## Inputs
Name | Value | Description
aerodynamic_drag_coefficient |  | Aerodynamic drag coefficient [-].
air_density |  | Air density [kg/m3].
angle_slope |  | Slope of the road in radiant.
engine_capacity |  | Engine capacity.
engine_max_torque | 200 | Engine Max Torque (Nm).
engine_stroke
engine_thermostat_temperature |  | Thermostat temperature [°C].
equivalent_gear_box_heat_capacity | 12374.8582
final_drive_efficiency |  | Final drive efficiency [-].
final_drive_ratio | 4.071 | Final drive ratio [-].
frontal_area |  | Frontal area of the vehicle [m2].
fuel_type | gasoline | Vehicle fuel type (diesel or gasoline).
gear_box_ratios | [3.909, 2.174, 1.48, 1.121, 0.921] | Gear box ratios [ratio gear 1, ratio gear 2, ...].
gear_box_type | automatic | Gear box type (automatic or manual)
idle_engine_speed |  | Engine speed idle median and std (med, std).
idle_engine_speed_median | 720 | Engine speed idle median.
idle_engine_speed_std |  | Engine speed idle std.
engine_max_power | 187 | Maximum power.
engine_max_speed_at_max_power | 5300 | Rated engine speed.
r_dynamic | 0.29553 | Vehicle r dynamic.
rolling_resistance_coeff |  | Rolling resistance coefficient [-].
time_cold_hot_transition |  | Time at cold hot transition phase.
velocity_speed_ratios |  | Constant velocity speed ratios of the gear box [vsr gear 1, vsr gear 2, ...].
co2_params |  | CO2 emission model parameters (a2, b2, a, b, c, l, l2, t, trg).
engine_idle_fuel_consumption |  | Fuel consumption at hot idle engine speed [g/s].
engine_type |  | Engine type (gasoline turbo, gasoline natural aspiration, diesel).
engine_fuel_lower_heating_value |  | Fuel lower heating value [kJ/kg].
fuel_carbon_content |  | Fuel carbon content [CO2g/g].
f0 WLTP | 151.8889 | Rolling resistance force [N] when angle_slope == 0.
f1 WLTP | 0.27707 | Defined by dyno procedure [N/(km/h)].
f2 WLTP | 0.036593 | As used in the dyno and defined by respective guidelines [N/(km/h)^2]
initial_temperature WLTP |  | Engine initial temperature [°C]
road_loads WLTP |  | Cycle road loads [f0, f1, f2].
vehicle_mass WLTP | 1254 | Vehicle mass [kg].
co2_emission_extra_high WLTP |  | CO2 emission on exra high WLTP phase [CO2g/km].
co2_emission_high WLTP |  | CO2 emission on high WLTP phase [CO2g/km].
co2_emission_medium WLTP |  | CO2 emission on medium WLTP phase [CO2g/km].
co2_emission_low WLTP |  | CO2 emission on low WLTP phase [CO2g/km].
f0 WLTP-L |  | Rolling resistance force [N] when angle_slope == 0.
f1 WLTP-L |  | Defined by dyno procedure [N/(km/h)].
f2 WLTP-L |  | As used in the dyno and defined by respective guidelines [N/(km/h)^2]
initial_temperature WLTP-L |  | Engine initial temperature [°C]
road_loads WLTP-L |  | Cycle road loads [f0, f1, f2].
vehicle_mass WLTP-L |  | Vehicle mass [kg].
co2_emission_extra_high WLTP-L |  | CO2 emission on exra high WLTP phase [CO2g/km].
co2_emission_high WLTP-L |  | CO2 emission on high WLTP phase [CO2g/km].
co2_emission_medium WLTP-L |  | CO2 emission on medium WLTP phase [CO2g/km].
co2_emission_low WLTP-L |  | CO2 emission on low WLTP phase [CO2g/km].
f0 NEDC | 99.395 | Rolling resistance force [N] when angle_slope == 0.
f1 NEDC | 0.27707 | Defined by dyno procedure [N/(km/h)].
f2 NEDC | 0.034299 | As used in the dyno and defined by respective guidelines [N/(km/h)^2]
initial_temperature NEDC | 23 | Engine initial temperature [°C]
road_loads NEDC |  | Cycle road loads [f0, f1, f2].
vehicle_mass NEDC | 1130 | Vehicle mass [kg].

## WLTP
Time vector [s]. | Velocity vector [km/h]. | Engine speed [RPM]. | Gear vector [-]. | Engine temperature vector [°C].
times | velocities | engine_speeds_out | gears | engine_temperatures
0 | 0 | 1057 |  | 25
1 | 0 | 1053 |  | 25
2 | 0 | 1054 |  | 25
3 | 0 | 1054 |  | 25
4 | 0 | 1054 |  | 25
5 | 0 | 1043 |  | 25
6 | 0 | 1036 |  | 25
7 | 0 | 1040 |  | 25
8 | 0 | 1268.5678 |  | 25
9 | 0 | 995 |  | 25
10 | 6.8874 | 1014 |  | 25
11 | 9.6875 | 1389 |  | 25
12 | 13.5 | 1965 |  | 26
13 | 16.5265 | 1965 |  | 26
14 | 19.1875 | 1528.9819 |  | 26
15 | 22.625 | 1816 |  | 26
16 | 27.0369 | 2136 |  | 26
17 | 27.375 | 1502.3657 |  | 27
18 | 28.1875 | 1514 |  | 27
19 | 29.0625 | 1555.1122 |  | 27
20 | 30.0625 | 1617.3088 |  | 27
21 | 31.5 | 1695 |  | 28
22 | 33.125 | 1780 |  | 28
23 | 34.9375 | 1893 |  | 28
24 | 38 | 2046.8435 |  | 28
25 | 39.25 | 1518 |  | 29
26 | 40.4375 | 1647 |  | 29
27 | 42.75 | 1734 |  | 29
28 | 44.6875 | 1920.6722 |  | 29
29 | 43.875 | 1147 |  | 30
30 | 44.3125 | 1478 |  | 30
31 | 44.8125 | 1500 |  | 30
32 | 44.75 | 1466 |  | 31
33 | 42.375 | 1405 |  | 31
34 | 40 | 1098 |  | 31
35 | 36.125 | 1886.125 |  | 32
36 | 33.125 | 1775.8403 |  | 32
37 | 30.75 | 1646 |  | 32
38 | 28.1875 | 1489 |  | 33
39 | 26.375 | 1077.9884 |  | 33
40 | 23.652 | 1853.3895 |  | 33
41 | 21.75 | 1713.1236 |  | 34
42 | 19.8125 | 1566 |  | 34
43 | 18.625 | 1541.6198 |  | 34
44 | 18.6875 | 1476 |  | 34
45 | 18 | 1472 |  | 35
46 | 17.5 | 1366 |  | 35
47 | 17.125 | 1361 |  | 35
48 | 16.1875 | 1253.8026 |  | 35
49 | 14.0282 | 1121 |  | 35
50 | 14.125 | 1109.7288 |  | 36
51 | 13.25 | 1053 |  | 36
52 | 13.25 | 1051 |  | 36
53 | 13.4375 | 1068 |  | 36
54 | 13.4375 | 1085 |  | 36
55 | 13.75 | 1085.8249 |  | 37
56 | 13.625 | 1086 |  | 37
57 | 13.6875 | 1079 |  | 37
58 | 14.6573 | 1159 |  | 37
59 | 15.6875 | 1239 |  | 37
60 | 16.625 | 1319 |  | 38
61 | 17.6875 | 1407 |  | 38
62 | 18.75 | 1486 |  | 38
63 | 19.9375 | 1569 |  | 38
64 | 21.655 | 1734.0395 |  | 39
65 | 24.125 | 1931 |  | 39
66 | 27 | 2147 |  | 39
67 | 29.9375 | 2371.0169 |  | 39
68 | 32.5625 | 2484 |  | 39
69 | 32 | 1728 |  | 40
70 | 34.5259 | 1856.7545 |  | 40
71 | 37.5625 | 2031.0039 |  | 40
72 | 37.25 | 1528 |  | 40
73 | 38.4662 | 1560.7593 |  | 41
74 | 39.25 | 1594 |  | 41
75 | 39.375 | 1603 |  | 41
76 | 39.4375 | 1602 |  | 41
77 | 38.875 | 1581 |  | 42
78 | 38.125 | 1568.2358 |  | 42
79 | 37.8497 | 1543 |  | 42
80 | 37.0625 | 1514.1713 |  | 42
81 | 36.3125 | 1520 |  | 43
82 | 36 | 1456.6267 |  | 43
83 | 35.5625 | 1255 |  | 43
84 | 33.9375 | 1449 |  | 44
85 | 31.4144 | 1684 |  | 44
86 | 27.1875 | 1438 |  | 44
87 | 21.625 | 1062 |  | 44
88 | 16.2627 | 1364 |  | 45
89 | 12.875 | 869 |  | 45
90 | 12 | 839 |  | 45
91 | 9.2886 | 839 |  | 45
92 | 6.25 | 848 |  | 46
93 | 4.6875 | 848 |  | 46
94 | 0 | 837 |  | 46
95 | 0 | 849 |  | 46
96 | 0 | 832.0317 |  | 46
97 | 0 | 854 |  | 47
98 | 0 | 830 |  | 47
99 | 0 | 834 |  | 47
100 | 0 | 830 |  | 47
101 | 0 | 830 |  | 47
102 | 0 | 855 |  | 47
103 | 0 | 806 |  | 48
104 | 0 | 838 |  | 48
105 | 0 | 832 |  | 48
106 | 0 | 831 |  | 48
107 | 0 | 819 |  | 48
108 | 0 | 832 |  | 48
109 | 0 | 816 |  | 49
110 | 0 | 791 |  | 49
111 | 0 | 843 |  | 49
112 | 0 | 819 |  | 49
113 | 0 | 815 |  | 49
114 | 0 | 821 |  | 49
115 | 0 | 818 |  | 49
116 | 0 | 821 |  | 49
117 | 0 | 823 |  | 49
118 | 0 | 814.7563 |  | 49
119 | 0 | 800.6952 |  | 50
120 | 0 | 804 |  | 50
121 | 0 | 798 |  | 50
122 | 0 | 821.1281 |  | 50
123 | 0 | 806 |  | 50
124 | 0 | 805 |  | 50
125 | 0 | 800 |  | 50
126 | 0 | 803 |  | 50
127 | 0 | 783 |  | 51
128 | 0 | 787 |  | 51
129 | 0 | 789 |  | 51
130 | 0 | 786 |  | 51
131 | 0 | 796 |  | 51
132 | 0 | 792 |  | 51
133 | 0 | 804.7187 |  | 51
134 | 0 | 808 |  | 51
135 | 0 | 1434 |  | 51
136 | 7.0255 | 1088 |  | 52
137 | 10.4375 | 1545 |  | 52
138 | 14.875 | 2172 |  | 52
139 | 18.5 | 2481.3143 |  | 52
140 | 18.9375 | 1507 |  | 52
141 | 21.5625 | 1721 |  | 52
142 | 23.75 | 1887 |  | 52
143 | 25.6875 | 2038 |  | 52
144 | 27.875 | 2206 |  | 52
145 | 29.8125 | 2351.3374 |  | 53
146 | 30.5 | 2401 |  | 53
147 | 29.25 | 2272 |  | 53
148 | 26.3039 | 2061 |  | 53
149 | 22.25 | 1751 |  | 53
150 | 17.625 | 1380.3621 |  | 53
151 | 14.125 | 1124.2439 |  | 53
152 | 13.875 | 1105 |  | 54
153 | 13.5 | 1067.4926 |  | 54
154 | 14.25 | 1137 |  | 54
155 | 17.4375 | 1387 |  | 54
156 | 20.8125 | 1654 |  | 54
157 | 23.6875 | 1876 |  | 54
158 | 26.4375 | 2092.1944 |  | 55
159 | 29.125 | 2328 |  | 55
160 | 29.0688 | 1641 |  | 55
161 | 30.3125 | 1636.4559 |  | 55
162 | 32.4375 | 1754 |  | 55
163 | 34 | 1837 |  | 55
164 | 35.75 | 1932.1106 |  | 55
165 | 37.5625 | 2023 |  | 56
166 | 38.125 | 2028 |  | 56
167 | 36.625 | 1955 |  | 56
168 | 33.6875 | 1806 |  | 56
169 | 31.1844 | 1252.9507 |  | 56
170 | 27.375 | 1770 |  | 57
171 | 25.5 | 2027 |  | 57
172 | 25.5 | 2019 |  | 57
173 | 26.5625 | 2108 |  | 57
174 | 28.4375 | 2250.8144 |  | 57
175 | 29.3098 | 1755.8424 |  | 58
176 | 28.4375 | 1576.9954 |  | 58
177 | 29.0625 | 1558 |  | 58
178 | 29 | 1562 |  | 58
179 | 28.1875 | 1510.8691 |  | 58
180 | 26.1875 | 1041.7248 |  | 58
181 | 23.5614 | 991 |  | 59
182 | 20.375 | 1598 |  | 59
183 | 18.3125 | 1441 |  | 59
184 | 16.6875 | 1318 |  | 59
185 | 15.0625 | 1192.0123 |  | 59
186 | 13.6875 | 1093 |  | 60
187 | 12.8125 | 1049 |  | 60
188 | 12.875 | 984 |  | 60
189 | 12.9375 | 1015 |  | 60
190 | 12.3125 | 959 |  | 60
191 | 11.9375 | 950 |  | 60
192 | 11.875 | 935 |  | 61
193 | 11.75 | 935 |  | 61
194 | 12.125 | 962 |  | 61
195 | 12.6875 | 1011 |  | 61
196 | 13.3125 | 1054.1241 |  | 61
197 | 14.1875 | 1130 |  | 61
198 | 15.6875 | 1253.7332 |  | 61
199 | 17.8125 | 1411 |  | 62
200 | 20.0429 | 1595.9389 |  | 62
201 | 22.125 | 1752.7619 |  | 62
202 | 24.5 | 1960 |  | 62
203 | 27.931 | 2220 |  | 62
204 | 29.75 | 1832 |  | 62
205 | 30.375 | 1637 |  | 62
206 | 33.5509 | 1799 |  | 62
207 | 36.9375 | 1982 |  | 63
208 | 38.875 | 1820 |  | 63
209 | 39.5625 | 1612 |  | 63
210 | 42 | 1712 |  | 63
211 | 44.25 | 1791 |  | 63
212 | 46.5625 | 1897 |  | 63
213 | 48.875 | 2009 |  | 63
214 | 48.125 | 1585 |  | 64
215 | 49.3125 | 1652 |  | 64
216 | 50.625 | 1689.126 |  | 64
217 | 51.8125 | 1725.5076 |  | 64
218 | 52.9375 | 1771 |  | 65
219 | 53.75 | 1786 |  | 65
220 | 54.3125 | 1810 |  | 65
221 | 54.875 | 1834 |  | 65
222 | 55.5 | 1852.2037 |  | 65
223 | 56 | 1879 |  | 66
224 | 56.625 | 1893 |  | 66
225 | 57.1875 | 1916 |  | 66
226 | 57.75 | 1929 |  | 66
227 | 57.9375 | 1924 |  | 67
228 | 57.25 | 1910 |  | 67
229 | 55.9375 | 1871 |  | 67
230 | 54.3125 | 1815 |  | 67
231 | 52.5625 | 1756 |  | 67
232 | 50.9375 | 1702 |  | 68
233 | 50.0625 | 1660.5072 |  | 68
234 | 49.125 | 1644.6961 |  | 68
235 | 46.9375 | 1573 |  | 68
236 | 43.9548 | 1468.6171 |  | 69
237 | 40.9375 | 1120 |  | 69
238 | 37.75 | 1472 |  | 69
239 | 36 | 1467 |  | 69
240 | 34.8125 | 1072 |  | 69
241 | 32.5 | 1787.0029 |  | 70
242 | 29.8924 | 1593 |  | 70
243 | 26.625 | 1273 |  | 70
244 | 24.5625 | 876 |  | 70
245 | 21.5805 | 1687 |  | 70
246 | 19.5625 | 1529 |  | 70
247 | 19.125 | 1502 |  | 70
248 | 18.75 | 1460 |  | 71
249 | 18.125 | 1434 |  | 71
250 | 17.875 | 1408.786 |  | 71
251 | 16.625 | 1325 |  | 71
252 | 15.125 | 1197 |  | 71
253 | 14.375 | 1129 |  | 71
254 | 16.0625 | 1281 |  | 71
255 | 18.6875 | 1485 |  | 71
256 | 21.625 | 1717 |  | 71
257 | 24.3125 | 1933 |  | 72
258 | 27.5 | 2181.8063 |  | 72
259 | 31.0625 | 2457 |  | 72
260 | 31.5 | 1768 |  | 72
261 | 34.25 | 1854.7288 |  | 72
262 | 38 | 2052.91 |  | 72
263 | 41.8106 | 2262.9697 |  | 72
264 | 42.5 | 1725 |  | 72
265 | 44.8125 | 1838 |  | 73
266 | 45.9375 | 1683.6859 |  | 73
267 | 45.625 | 1520 |  | 73
268 | 45.5625 | 1514 |  | 73
269 | 44.7136 | 1482 |  | 73
270 | 43.25 | 1447 |  | 73
271 | 40.875 | 1261 |  | 74
272 | 37.4629 | 1614 |  | 74
273 | 34 | 1832.002 |  | 74
274 | 30.4375 | 1633 |  | 74
275 | 26.5 | 1275.8533 |  | 74
276 | 21.5 | 1695 |  | 75
277 | 20.8125 | 1653 |  | 75
278 | 23.7216 | 1884 |  | 75
279 | 27.5 | 2182 |  | 75
280 | 30.125 | 1982 |  | 75
281 | 32.4044 | 1746 |  | 75
282 | 36.5 | 1974 |  | 75
283 | 40.625 | 2182 |  | 75
284 | 44.7154 | 2414.1198 |  | 76
285 | 48.625 | 2620.7639 |  | 76
286 | 48.75 | 2004 |  | 76
287 | 49.5308 | 2017.4794 |  | 76
288 | 49.5625 | 1473 |  | 76
289 | 48.6875 | 1641 |  | 76
290 | 48.25 | 1609 |  | 77
291 | 47.5 | 1576 |  | 77
292 | 47.125 | 1567 |  | 77
293 | 46.9375 | 1567 |  | 77
294 | 47 | 1564 |  | 77
295 | 47.0625 | 1567 |  | 78
296 | 47.1875 | 1571.3836 |  | 78
297 | 47.125 | 1586 |  | 78
298 | 46.8125 | 1555 |  | 78
299 | 46.4375 | 1540 |  | 78
300 | 45.3125 | 1509 |  | 79
301 | 43.8125 | 1466.2614 |  | 79
302 | 42.1603 | 1409 |  | 79
303 | 41.125 | 810 |  | 79
304 | 39.8125 | 1641 |  | 79
305 | 39.625 | 1609 |  | 80
306 | 39.25 | 1602 |  | 80
307 | 38.9375 | 1579.0779 |  | 80
308 | 38.4375 | 1520 |  | 80
309 | 36.5625 | 1486 |  | 80
310 | 34.8125 | 1375 |  | 80
311 | 33.5 | 1057 |  | 80
312 | 31.375 | 1687 |  | 80
313 | 29.75 | 1596.571 |  | 81
314 | 28.5 | 1527.9079 |  | 81
315 | 27.125 | 1459 |  | 81
316 | 26.25 | 1202 |  | 81
317 | 24.174 | 2028 |  | 81
318 | 24.5625 | 1938.9713 |  | 81
319 | 24.6875 | 1944.9763 |  | 81
320 | 24.1875 | 1907 |  | 81
321 | 24.125 | 1887 |  | 81
322 | 24 | 1892.6782 |  | 81
323 | 23.75 | 1862.3934 |  | 82
324 | 22.9375 | 1825 |  | 82
325 | 19.875 | 1574 |  | 82
326 | 17.25 | 1383.2882 |  | 82
327 | 15.75 | 1236 |  | 82
328 | 14.8125 | 1188 |  | 82
329 | 14.875 | 1180.1023 |  | 82
330 | 14.875 | 1182 |  | 82
331 | 14.875 | 1190 |  | 82
332 | 14.875 | 1173.2727 |  | 82
333 | 14.9375 | 1178 |  | 82
334 | 15.25 | 1213 |  | 83
335 | 16.125 | 1289.4441 |  | 83
336 | 18.4375 | 1468 |  | 83
337 | 21.5 | 1700 |  | 83
338 | 23.5775 | 1867 |  | 83
339 | 25.3125 | 2008 |  | 83
340 | 26.375 | 2078.3337 |  | 83
341 | 26.1875 | 2067.7058 |  | 83
342 | 26.9375 | 2126 |  | 83
343 | 27.75 | 2191.7869 |  | 83
344 | 27.625 | 1468 |  | 84
345 | 27.375 | 1472 |  | 84
346 | 28.25 | 1522 |  | 84
347 | 28.375 | 1534 |  | 84
348 | 28.1875 | 1513 |  | 84
349 | 28.375 | 1518.3387 |  | 84
350 | 28.375 | 1525 |  | 84
351 | 28.4375 | 1529 |  | 85
352 | 28.625 | 1539 |  | 85
353 | 28.5625 | 1531.1219 |  | 85
354 | 28.25 | 1476 |  | 85
355 | 26.5 | 1422 |  | 85
356 | 25.25 | 1057 |  | 85
357 | 23.5 | 1174 |  | 85
358 | 21.5 | 1693 |  | 85
359 | 20.5625 | 1619 |  | 85
360 | 20.5 | 1606.0576 |  | 86
361 | 20.6875 | 1624 |  | 86
362 | 21 | 1653 |  | 86
363 | 21.3125 | 1700 |  | 86
364 | 22.4375 | 1769 |  | 86
365 | 23.6943 | 1886 |  | 86
366 | 24.125 | 1902 |  | 86
367 | 24.125 | 1890 |  | 86
368 | 23.4375 | 1858.2857 |  | 86
369 | 20.875 | 1630 |  | 87
370 | 17.6875 | 1403 |  | 87
371 | 14.9945 | 1191 |  | 87
372 | 13.0625 | 1039 |  | 87
373 | 12.0625 | 947 |  | 87
374 | 10.3716 | 828 |  | 87
375 | 8.9375 | 691 |  | 87
376 | 7 | 700 |  | 87
377 | 5.6875 | 690.5132 |  | 87
378 | 4.5625 | 697 |  | 87
379 | 3.25 | 698 |  | 87
380 | 0 | 696 |  | 87
381 | 0 | 702 |  | 87
382 | 0 | 676 |  | 87
383 | 0 | 0 |  | 87
384 | 0 | 0 |  | 87
385 | 0 | 0 |  | 87
386 | 0 | 0 |  | 88
387 | 0 | 986 |  | 88
388 | 0 | 683 |  | 88
389 | 3.3125 | 640 |  | 88
390 | 7.6863 | 1068 |  | 88
391 | 9.9375 | 1466 |  | 88
392 | 14.4375 | 2032.9906 |  | 88
393 | 14.7479 | 1215 |  | 88
394 | 18.1875 | 1446 |  | 88
395 | 21.6875 | 1727.5103 |  | 88
396 | 23.9352 | 1898 |  | 88
397 | 25.1875 | 1988 |  | 88
398 | 24.625 | 1982 |  | 88
399 | 23.3125 | 1837 |  | 87
400 | 21.6875 | 1719 |  | 87
401 | 19.6875 | 1555.1325 |  | 87
402 | 18.0625 | 1425 |  | 87
403 | 17 | 1354 |  | 87
404 | 15.75 | 1242 |  | 86
405 | 14.5046 | 1142 |  | 86
406 | 13.8125 | 1097 |  | 86
407 | 14.5625 | 1162 |  | 86
408 | 15.125 | 1200 |  | 86
409 | 15.375 | 1219.5833 |  | 85
410 | 15.5625 | 1230 |  | 85
411 | 16.0625 | 1276 |  | 85
412 | 17.25 | 1365 |  | 85
413 | 18.25 | 1448.6525 |  | 85
414 | 18.9375 | 1498 |  | 85
415 | 17.9375 | 1404 |  | 85
416 | 17.125 | 1376.7758 |  | 85
417 | 16.5625 | 1324 |  | 85
418 | 16.25 | 1284 |  | 85
419 | 16.5625 | 1312.5362 |  | 85
420 | 17.4785 | 1392 |  | 85
421 | 19.625 | 1567.0051 |  | 85
422 | 22.625 | 1810 |  | 85
423 | 26.0496 | 2070 |  | 85
424 | 29.625 | 2353 |  | 85
425 | 33.125 | 2630 |  | 85
426 | 33.138 | 1765 |  | 85
427 | 32.625 | 1770 |  | 86
428 | 32.25 | 1736.568 |  | 86
429 | 31.875 | 1715 |  | 86
430 | 32.0625 | 1726 |  | 86
431 | 31.5 | 1683 |  | 86
432 | 29.452 | 1585 |  | 86
433 | 26.5 | 1412 |  | 86
434 | 23.25 | 980 |  | 86
435 | 18.7646 | 1495.6079 |  | 86
436 | 14.3125 | 1170 |  | 86
437 | 9.0625 | 1100 |  | 86
438 | 2.9529 | 742 |  | 87
439 | 0 | 684 |  | 87
440 | 0 | 702 |  | 87
441 | 0 | 0 |  | 87
442 | 0 | 0 |  | 87
443 | 0 | 0 |  | 87
444 | 0 | 0 |  | 87
445 | 0 | 0 |  | 87
446 | 0 | 0 |  | 87
447 | 0 | 0 |  | 87
448 | 0 | 0 |  | 87
449 | 0 | 0 |  | 87
450 | 0 | 0 |  | 88
451 | 0 | 0 |  | 88
452 | 0 | 0 |  | 88
453 | 0 | 0 |  | 88
454 | 0 | 0 |  | 88
455 | 0 | 0 |  | 88
456 | 0 | 0 |  | 87
457 | 0 | 0 |  | 87
458 | 0 | 0 |  | 87
459 | 0 | 0 |  | 87
460 | 0 | 0 |  | 87
461 | 0 | 0 |  | 87
462 | 0 | 0 |  | 87
463 | 0 | 0 |  | 87
464 | 0 | 0 |  | 87
465 | 0 | 0 |  | 87
466 | 0 | 0 |  | 87
467 | 0 | 0 |  | 87
468 | 0 | 0 |  | 87
469 | 0 | 0 |  | 87
470 | 0 | 0 |  | 87
471 | 0 | 0 |  | 87
472 | 0 | 0 |  | 87
473 | 0 | 0 |  | 87
474 | 0 | 0 |  | 87
475 | 0 | 0 |  | 87
476 | 0 | 0 |  | 87
477 | 0 | 0 |  | 87
478 | 0 | 0 |  | 87
479 | 0 | 0 |  | 87
480 | 0 | 0 |  | 87
481 | 0 | 0 |  | 87
482 | 0 | 0 |  | 87
483 | 0 | 0 |  | 87
484 | 0 | 0 |  | 87
485 | 0 | 0 |  | 87
486 | 0 | 0 |  | 87
487 | 0 | 0 |  | 87
488 | 0 | 0 |  | 87
489 | 0 | 0 |  | 87
490 | 0 | 0 |  | 87
491 | 0 | 0 |  | 87
492 | 0 | 0 |  | 87
493 | 0 | 0 |  | 87
494 | 0 | 0 |  | 87
495 | 0 | 0 |  | 87
496 | 0 | 0 |  | 87
497 | 0 | 0 |  | 87
498 | 0 | 0 |  | 87
499 | 0 | 0 |  | 87
500 | 0 | 0 |  | 87
501 | 0 | 0 |  | 87
502 | 0 | 0 |  | 87
503 | 0 | 0 |  | 87
504 | 0 | 0 |  | 87
505 | 0 | 0 |  | 87
506 | 0 | 0 |  | 87
507 | 0 | 953.745 |  | 87
508 | 0 | 746 |  | 87
509 | 0 | 750.3171 |  | 87
510 | 7.3213 | 1137 |  | 87
511 | 11.9375 | 1730 |  | 88
512 | 17.375 | 2518.3983 |  | 88
513 | 19 | 1583 |  | 87
514 | 20.875 | 1643 |  | 87
515 | 21.5625 | 1703 |  | 87
516 | 21 | 1666 |  | 86
517 | 20.5625 | 1624 |  | 86
518 | 19.5 | 1525 |  | 86
519 | 17.625 | 1387 |  | 85
520 | 15.125 | 1197 |  | 85
521 | 10.875 | 1086 |  | 85
522 | 6.5 | 741 |  | 84
523 | 4.3125 | 684 |  | 84
524 | 0 | 696 |  | 84
525 | 0 | 696 |  | 84
526 | 0 | 537 |  | 84
527 | 0 | 0 |  | 83
528 | 0 | 208 |  | 83
529 | 0 | 795.7908 |  | 83
530 | 0 | 1422.1015 |  | 83
531 | 6.452 | 1423 |  | 83
532 | 9.4375 | 1436 |  | 83
533 | 12.5 | 1821.7344 |  | 84
534 | 16.9375 | 2454 |  | 84
535 | 19.25 | 1952.493 |  | 84
536 | 20.3125 | 1608 |  | 84
537 | 22.6875 | 1778 |  | 84
538 | 24.0625 | 1882 |  | 84
539 | 24.875 | 1944 |  | 84
540 | 23.4375 | 1841 |  | 84
541 | 21.3125 | 1679 |  | 84
542 | 19.25 | 1519 |  | 84
543 | 17.375 | 1385 |  | 84
544 | 16.5 | 1334 |  | 84
545 | 16.0625 | 1255 |  | 84
546 | 15.5 | 1238 |  | 85
547 | 15 | 1165 |  | 85
548 | 14.3125 | 1151.7534 |  | 85
549 | 13.8125 | 1093 |  | 85
550 | 13.5 | 1065 |  | 85
551 | 13.25 | 1047 |  | 85
552 | 12.9375 | 1032 |  | 86
553 | 13.1875 | 1047 |  | 86
554 | 13.8125 | 1096 |  | 86
555 | 14.875 | 1178 |  | 86
556 | 16.0625 | 1273 |  | 86
557 | 16.8125 | 1331 |  | 86
558 | 17.25 | 1369 |  | 86
559 | 17.375 | 1345.3783 |  | 86
560 | 14.625 | 1173 |  | 86
561 | 10.4375 | 1042 |  | 87
562 | 0 | 754 |  | 87
563 | 0 | 683 |  | 87
564 | 0 | 637 |  | 87
565 | 0 | 0 |  | 87
566 | 0 | 0 |  | 87
567 | 0 | 0 |  | 87
568 | 0 | 0 |  | 87
569 | 0 | 0 |  | 87
570 | 0 | 0 |  | 87
571 | 0 | 0 |  | 88
572 | 0 | 0 |  | 88
573 | 0 | 0 |  | 88
574 | 0 | 0 |  | 88
575 | 0 | 0 |  | 88
576 | 0 | 0 |  | 88
577 | 0 | 0 |  | 88
578 | 0 | 0 |  | 88
579 | 0 | 0 |  | 88
580 | 0 | 0 |  | 88
581 | 0 | 0 |  | 88
582 | 0 | 0 |  | 87
583 | 0 | 0 |  | 87
584 | 0 | 0 |  | 87
585 | 0 | 0 |  | 87
586 | 0 | 0 |  | 87
587 | 0 | 0 |  | 87
588 | 0 | 0 |  | 87
589 | 0 | 0 |  | 87
590 | 0 | 0 |  | 87
591 | 0 | 0 |  | 87
592 | 0 | 0 |  | 87
593 | 0 | 0 |  | 87
594 | 0 | 0 |  | 87
595 | 0 | 527 |  | 87
596 | 0 | 733 |  | 87
597 | 0 | 1320 |  | 87
598 | 0 | 1611.3341 |  | 88
599 | 6.5625 | 970 |  | 88
600 | 10.5625 | 1532.2082 |  | 88
601 | 15.9281 | 2299 |  | 88
602 | 17.9375 | 1352.1411 |  | 87
603 | 22.125 | 1780 |  | 87
604 | 27.8548 | 2225.3851 |  | 87
605 | 34.5 | 2743.2319 |  | 87
606 | 36.75 | 2264 |  | 87
607 | 40.8633 | 2205 |  | 87
608 | 45.3125 | 2441 |  | 87
609 | 48.6875 | 2594 |  | 86
610 | 47.9375 | 1965 |  | 86
611 | 48.125 | 1960.3364 |  | 86
612 | 48.25 | 1478 |  | 86
613 | 47.875 | 1601 |  | 86
614 | 47.9375 | 1596 |  | 86
615 | 47.5 | 1577.4464 |  | 86
616 | 46.25 | 1536.0703 |  | 86
617 | 45.3125 | 1517.4636 |  | 86
618 | 44.625 | 1495.746 |  | 86
619 | 44.6875 | 1484 |  | 86
620 | 44.875 | 1509 |  | 86
621 | 45.125 | 1507 |  | 86
622 | 45.5 | 1512.9172 |  | 86
623 | 45.9375 | 1533.6028 |  | 86
624 | 46.3125 | 1543 |  | 86
625 | 46.5 | 1563.4826 |  | 86
626 | 46.8125 | 1567.5363 |  | 86
627 | 47.3125 | 1580 |  | 86
628 | 48.125 | 1612 |  | 86
629 | 49.1875 | 1647 |  | 86
630 | 50.3125 | 1677 |  | 86
631 | 51.625 | 1731.0472 |  | 86
632 | 52.8125 | 1771 |  | 86
633 | 53.375 | 1784 |  | 87
634 | 53.5625 | 1784.0443 |  | 87
635 | 53.625 | 1782 |  | 87
636 | 53.6875 | 1791 |  | 87
637 | 53.875 | 1784 |  | 87
638 | 54.125 | 1803 |  | 87
639 | 54.8125 | 1830.967 |  | 87
640 | 55.6639 | 1862 |  | 87
641 | 56.25 | 1887 |  | 87
642 | 56.8125 | 1885 |  | 87
643 | 57.2117 | 1911 |  | 87
644 | 57.625 | 1923.1918 |  | 87
645 | 58 | 1929 |  | 87
646 | 58.125 | 1934.9511 |  | 87
647 | 56.9375 | 1887.1477 |  | 87
648 | 55.1875 | 1837 |  | 87
649 | 52.9631 | 1764 |  | 88
650 | 50.4375 | 1676 |  | 88
651 | 47.8125 | 1597 |  | 88
652 | 43.9639 | 1464 |  | 87
653 | 39.25 | 1307 |  | 87
654 | 36.75 | 825 |  | 87
655 | 32.6875 | 1769 |  | 87
656 | 29.25 | 1567 |  | 87
657 | 25.5 | 1100 |  | 87
658 | 20.6541 | 1710.4586 |  | 87
659 | 16.125 | 1255.634 |  | 87
660 | 13.6875 | 1094 |  | 87
661 | 13.5625 | 1075 |  | 87
662 | 12.875 | 1057 |  | 87
663 | 14.375 | 1151 |  | 87
664 | 18.1549 | 1451 |  | 87
665 | 22.8125 | 1827 |  | 87
666 | 27.75 | 2213 |  | 87
667 | 32.7455 | 2608 |  | 87
668 | 35.0625 | 2158 |  | 87
669 | 36.0625 | 1951.4711 |  | 87
670 | 38.6942 | 2093 |  | 87
671 | 40.4375 | 2062 |  | 87
672 | 40.25 | 1645 |  | 87
673 | 39.75 | 1608.2045 |  | 87
674 | 37.3125 | 1517 |  | 87
675 | 34.625 | 1409 |  | 87
676 | 30.7293 | 1184 |  | 87
677 | 25 | 1307.7297 |  | 87
678 | 21.1875 | 1693 |  | 87
679 | 19.6875 | 1581 |  | 87
680 | 19.3125 | 1527.1624 |  | 87
681 | 20.4375 | 1620 |  | 87
682 | 22.625 | 1784 |  | 87
683 | 25.25 | 2010.6874 |  | 87
684 | 28.375 | 2258.8245 |  | 87
685 | 31.25 | 2385.4468 |  | 87
686 | 30.4375 | 1629 |  | 87
687 | 31.375 | 1681 |  | 87
688 | 32 | 1716 |  | 87
689 | 32.5 | 1752 |  | 87
690 | 33.0625 | 1753.9467 |  | 87
691 | 33.1875 | 1772 |  | 87
692 | 30.875 | 1665 |  | 87
693 | 27.6875 | 1478 |  | 87
694 | 25.375 | 1027 |  | 87
695 | 22.4375 | 1824.1481 |  | 88
696 | 21.6875 | 1721 |  | 88
697 | 21.25 | 1688 |  | 88
698 | 21 | 1656 |  | 88
699 | 21 | 1656 |  | 87
700 | 20.6875 | 1581 |  | 87
701 | 18.9375 | 1495 |  | 87
702 | 16.5625 | 1307.8828 |  | 87
703 | 14.5 | 1145 |  | 87
704 | 13.1875 | 1030 |  | 87
705 | 13.0625 | 1045 |  | 88
706 | 14.5162 | 1158 |  | 88
707 | 17.375 | 1377 |  | 88
708 | 20.3125 | 1587 |  | 88
709 | 21.125 | 1675 |  | 88
710 | 21 | 1600.4622 |  | 88
711 | 17.5625 | 1384 |  | 88
712 | 14.6731 | 1158 |  | 88
713 | 13.25 | 1048 |  | 88
714 | 13.25 | 1049 |  | 88
715 | 13.125 | 1038 |  | 88
716 | 14.75 | 1170 |  | 88
717 | 17.0625 | 1352 |  | 88
718 | 19.375 | 1539.5963 |  | 88
719 | 21.6875 | 1715 |  | 88
720 | 23.875 | 1918.8365 |  | 88
721 | 27.1981 | 2170 |  | 88
722 | 31.4375 | 2503 |  | 88
723 | 35.5625 | 2823 |  | 88
724 | 38.5089 | 2638 |  | 88
725 | 39.4375 | 2117.4827 |  | 88
726 | 42.3125 | 2274 |  | 88
727 | 42.9298 | 1629 |  | 88
728 | 42.3125 | 1720 |  | 88
729 | 42.8125 | 1728.9218 |  | 88
730 | 43.125 | 1766 |  | 88
731 | 43.6875 | 1778 |  | 88
732 | 44 | 1815.4314 |  | 88
733 | 43.625 | 1436 |  | 88
734 | 44.0625 | 1467 |  | 88
735 | 44.5 | 1482 |  | 88
736 | 44.9375 | 1505 |  | 88
737 | 45.875 | 1538.045 |  | 88
738 | 46.8125 | 1564 |  | 88
739 | 47.6875 | 1591 |  | 88
740 | 48.25 | 1618 |  | 88
741 | 48.3125 | 1616 |  | 88
742 | 48.3125 | 1616 |  | 88
743 | 48.5625 | 1621 |  | 88
744 | 49.0625 | 1633 |  | 88
745 | 49.625 | 1660 |  | 88
746 | 50.3125 | 1675.3579 |  | 88
747 | 50.5625 | 1691 |  | 88
748 | 50.6875 | 1685 |  | 89
749 | 50.4375 | 1688 |  | 89
750 | 49.6875 | 1638 |  | 89
751 | 48.125 | 1609 |  | 89
752 | 45.6284 | 1518 |  | 89
753 | 42.5625 | 1419 |  | 89
754 | 39.5 | 1276 |  | 89
755 | 35.6275 | 847 |  | 89
756 | 28.8125 | 1512.5694 |  | 89
757 | 22.4375 | 1143 |  | 89
758 | 17.7538 | 1451 |  | 89
759 | 13.6875 | 1067 |  | 89
760 | 13.5 | 1067 |  | 89
761 | 14.375 | 1144 |  | 89
762 | 16.5 | 1309 |  | 89
763 | 19.5625 | 1556 |  | 89
764 | 22.8618 | 1823.9471 |  | 89
765 | 26.9375 | 2148.2783 |  | 89
766 | 32.0625 | 2555 |  | 89
767 | 37.2424 | 2952.1492 |  | 88
768 | 42.0625 | 3340.3772 |  | 88
769 | 45.6875 | 3429 |  | 88
770 | 46.616 | 2529.2872 |  | 88
771 | 50.9375 | 2742 |  | 88
772 | 55.125 | 2965.6048 |  | 88
773 | 56.42 | 2308 |  | 88
774 | 58.25 | 2367 |  | 88
775 | 60.8125 | 2476 |  | 88
776 | 62.625 | 2650.9137 |  | 88
777 | 62.4375 | 2090.3041 |  | 88
778 | 63.0625 | 2111.5941 |  | 88
779 | 63.5625 | 2121 |  | 88
780 | 64.125 | 2135 |  | 88
781 | 64.75 | 2155 |  | 89
782 | 65.3125 | 2184 |  | 89
783 | 65.8125 | 2199 |  | 89
784 | 66.0625 | 2203.9265 |  | 89
785 | 66.125 | 2204 |  | 89
786 | 66.375 | 2211 |  | 89
787 | 66.625 | 2219.6391 |  | 89
788 | 66.0911 | 2200.4569 |  | 89
789 | 64.375 | 2147 |  | 89
790 | 62.375 | 2077 |  | 89
791 | 59.332 | 1976 |  | 89
792 | 55.25 | 1839.4694 |  | 89
793 | 50 | 1665 |  | 90
794 | 46.2042 | 1490 |  | 90
795 | 43.25 | 1811.5575 |  | 90
796 | 42 | 2253 |  | 90
797 | 42.5625 | 2287 |  | 90
798 | 43.75 | 2346 |  | 89
799 | 45.875 | 2469 |  | 89
800 | 48.9745 | 2633.6305 |  | 89
801 | 52.0625 | 2800 |  | 89
802 | 52.25 | 2160.8142 |  | 89
803 | 52.9375 | 2150 |  | 89
804 | 52.5 | 2112 |  | 89
805 | 50.8125 | 2066 |  | 89
806 | 48.625 | 1972 |  | 89
807 | 45.875 | 1862 |  | 89
808 | 42.625 | 1728 |  | 89
809 | 38.1921 | 1540.6659 |  | 89
810 | 32.1875 | 1127 |  | 89
811 | 28 | 2128.5402 |  | 88
812 | 25.8125 | 2019 |  | 88
813 | 22.8125 | 1798 |  | 88
814 | 19.375 | 1523 |  | 88
815 | 17.6875 | 1424 |  | 88
816 | 19.25 | 1541 |  | 88
817 | 23.3125 | 1859.676 |  | 88
818 | 27.0173 | 2143 |  | 88
819 | 29.9375 | 2179 |  | 88
820 | 30.6875 | 1665 |  | 88
821 | 33.8125 | 1821 |  | 88
822 | 36.6875 | 1971 |  | 88
823 | 37.125 | 1552 |  | 88
824 | 39.7177 | 1612.5486 |  | 88
825 | 42.1875 | 1720 |  | 88
826 | 44.8125 | 1835.5126 |  | 88
827 | 47.5 | 1938.396 |  | 88
828 | 47.8125 | 1549 |  | 88
829 | 48.0625 | 1607.6962 |  | 88
830 | 48.625 | 1622 |  | 88
831 | 49.1875 | 1643 |  | 88
832 | 49.875 | 1671 |  | 88
833 | 50.6875 | 1694 |  | 88
834 | 51.4375 | 1722 |  | 89
835 | 52.25 | 1756 |  | 89
836 | 53.25 | 1778.1135 |  | 89
837 | 54.1875 | 1809.1214 |  | 89
838 | 55.25 | 1838 |  | 89
839 | 56.375 | 1882.7269 |  | 89
840 | 57.125 | 1901 |  | 89
841 | 57.5625 | 1920 |  | 89
842 | 57.75 | 1928 |  | 89
843 | 58 | 1930 |  | 89
844 | 58.5 | 1950 |  | 89
845 | 59.375 | 1980.2818 |  | 89
846 | 60.3125 | 2019 |  | 89
847 | 61.25 | 2048 |  | 89
848 | 62.1875 | 2080.2862 |  | 89
849 | 62.9375 | 2099 |  | 89
850 | 63.25 | 2110.5722 |  | 90
851 | 63.625 | 2120 |  | 90
852 | 64.0625 | 2141 |  | 90
853 | 64.4375 | 2154.6896 |  | 90
854 | 65.3125 | 2183 |  | 90
855 | 66.5 | 2215 |  | 90
856 | 67.625 | 2263 |  | 90
857 | 68.75 | 2300 |  | 89
858 | 69.9375 | 2332 |  | 89
859 | 71.5 | 2391 |  | 89
860 | 73 | 2439 |  | 90
861 | 74.0625 | 2473 |  | 90
862 | 74.8125 | 2495 |  | 90
863 | 75.8125 | 2528 |  | 90
864 | 76.9375 | 2566 |  | 90
865 | 77.5 | 2592 |  | 90
866 | 77.6875 | 2595 |  | 90
867 | 77.5 | 2581.9893 |  | 90
868 | 77.125 | 2575.0806 |  | 90
869 | 76.625 | 2554 |  | 90
870 | 76.0625 | 2533.1737 |  | 90
871 | 75.125 | 2502.499 |  | 90
872 | 73.9375 | 2482.3366 |  | 90
873 | 72.6875 | 2404 |  | 90
874 | 71.5 | 2403 |  | 89
875 | 71 | 2370.4593 |  | 89
876 | 70.5625 | 2354 |  | 89
877 | 69.625 | 2325 |  | 89
878 | 68.875 | 2303 |  | 89
879 | 68.8125 | 2293.6502 |  | 89
880 | 68.875 | 2296 |  | 89
881 | 68.875 | 2306.8627 |  | 89
882 | 68.9375 | 2302 |  | 89
883 | 69 | 2298 |  | 89
884 | 69.0625 | 2307 |  | 89
885 | 69.0625 | 2305.3668 |  | 89
886 | 68.625 | 2286 |  | 89
887 | 67.7424 | 2256 |  | 89
888 | 66.875 | 2228 |  | 89
889 | 65.875 | 2210.4018 |  | 89
890 | 64.875 | 2168 |  | 89
891 | 63.8125 | 2145 |  | 89
892 | 63.375 | 2122.7336 |  | 89
893 | 63.1875 | 2105 |  | 89
894 | 63 | 2099 |  | 89
895 | 62.4375 | 2081 |  | 89
896 | 61.875 | 2060 |  | 89
897 | 61.1875 | 2014 |  | 89
898 | 58.8125 | 1956 |  | 89
899 | 53.618 | 1784.0563 |  | 89
900 | 48.193 | 1600.4409 |  | 89
901 | 44.1875 | 1471 |  | 89
902 | 42.3729 | 905 |  | 89
903 | 41.0058 | 2229.4429 |  | 88
904 | 41.9375 | 2257 |  | 88
905 | 43.2503 | 2341 |  | 88
906 | 45.9999 | 2474 |  | 88
907 | 49.125 | 2640.9896 |  | 88
908 | 52 | 2805 |  | 88
909 | 52.9349 | 2174.5799 |  | 88
910 | 55.0625 | 2242 |  | 88
911 | 57.875 | 2356.7008 |  | 88
912 | 58.9375 | 2196 |  | 88
913 | 59.3125 | 1988 |  | 88
914 | 59.5625 | 1987 |  | 88
915 | 59.75 | 1991 |  | 88
916 | 60.1875 | 2012.6719 |  | 88
917 | 61.1875 | 2041 |  | 88
918 | 62.4375 | 2081 |  | 88
919 | 63.6875 | 2131 |  | 88
920 | 64.75 | 2148.7678 |  | 88
921 | 64.5 | 2148.6741 |  | 88
922 | 63.5 | 2134.6743 |  | 88
923 | 62.875 | 2100 |  | 88
924 | 62.4375 | 2083.7249 |  | 89
925 | 61.6875 | 2052.4908 |  | 89
926 | 61.25 | 2040 |  | 89
927 | 60.9375 | 2031 |  | 89
928 | 60.6875 | 2021 |  | 89
929 | 59.9375 | 1992 |  | 89
930 | 58.8993 | 1967.8341 |  | 89
931 | 58.25 | 1944.8343 |  | 89
932 | 57.375 | 1921 |  | 89
933 | 56.5625 | 1893 |  | 89
934 | 56.1875 | 1873 |  | 89
935 | 55.8125 | 1867 |  | 89
936 | 55.3125 | 1853 |  | 89
937 | 54.75 | 1826 |  | 89
938 | 54.375 | 1814 |  | 88
939 | 54.3125 | 1815.0399 |  | 88
940 | 54.375 | 1814 |  | 88
941 | 54.5 | 1817.5565 |  | 88
942 | 54.6875 | 1818 |  | 88
943 | 54.6875 | 1827 |  | 88
944 | 55.1875 | 1845 |  | 88
945 | 55.75 | 1860 |  | 88
946 | 56.1875 | 1878 |  | 88
947 | 55.875 | 1829.995 |  | 88
948 | 52.579 | 1755 |  | 88
949 | 46.8125 | 1555 |  | 88
950 | 42.5 | 1412.0178 |  | 88
951 | 37.3969 | 1255 |  | 88
952 | 32.125 | 979 |  | 88
953 | 28.4375 | 1524 |  | 88
954 | 26.5188 | 998.4789 |  | 88
955 | 26.125 | 2104 |  | 88
956 | 30.625 | 2439 |  | 88
957 | 36.7899 | 2908.194 |  | 88
958 | 42.1875 | 3344 |  | 88
959 | 46.5625 | 3663.7292 |  | 88
960 | 47.875 | 2592 |  | 88
961 | 51.6875 | 2778.9451 |  | 88
962 | 52.875 | 2286 |  | 88
963 | 52.875 | 2147.7752 |  | 88
964 | 52.9375 | 2158 |  | 88
965 | 52.3125 | 2122.1344 |  | 88
966 | 51.0625 | 2081 |  | 88
967 | 48.625 | 1974 |  | 88
968 | 45.4375 | 1838 |  | 88
969 | 39.5246 | 1599 |  | 88
970 | 32.625 | 1326 |  | 88
971 | 28.1875 | 912 |  | 88
972 | 23.1875 | 1960.6731 |  | 88
973 | 20.4375 | 1593 |  | 88
974 | 17.125 | 1338 |  | 88
975 | 14.1875 | 1090 |  | 88
976 | 11.5625 | 767 |  | 88
977 | 9.25 | 672 |  | 89
978 | 6.1875 | 692 |  | 89
979 | 4.75 | 680 |  | 89
980 | 3 | 697 |  | 89
981 | 0 | 703.8792 |  | 89
982 | 0 | 707 |  | 89
983 | 0 | 393 |  | 89
984 | 0 | 0 |  | 89
985 | 0 | 0 |  | 89
986 | 0 | 0 |  | 89
987 | 0 | 0 |  | 89
988 | 0 | 0 |  | 89
989 | 0 | 0 |  | 89
990 | 0 | 0 |  | 89
991 | 0 | 0 |  | 90
992 | 0 | 0 |  | 90
993 | 0 | 0 |  | 90
994 | 0 | 0 |  | 90
995 | 0 | 0 |  | 90
996 | 0 | 0 |  | 90
997 | 0 | 0 |  | 90
998 | 0 | 0 |  | 90
999 | 0 | 0 |  | 90
1000 | 0 | 0 |  | 90
1001 | 0 | 0 |  | 90
1002 | 0 | 0 |  | 90
1003 | 0 | 0 |  | 90
1004 | 0 | 0 |  | 90
1005 | 0 | 0 |  | 90
1006 | 0 | 0 |  | 90
1007 | 0 | 0 |  | 90
1008 | 0 | 0 |  | 90
1009 | 0 | 0 |  | 90
1010 | 0 | 0 |  | 90
1011 | 0 | 0 |  | 90
1012 | 0 | 0 |  | 90
1013 | 0 | 0 |  | 90
1014 | 0 | 0 |  | 90
1015 | 0 | 0 |  | 90
1016 | 0 | 0 |  | 90
1017 | 0 | 0 |  | 90
1018 | 0 | 0 |  | 90
1019 | 0 | 0 |  | 90
1020 | 0 | 0 |  | 90
1021 | 0 | 868 |  | 90
1022 | 0 | 708 |  | 90
1023 | 0 | 1431 |  | 90
1024 | 6.1875 | 1428 |  | 90
1025 | 11 | 1593 |  | 90
1026 | 17.125 | 2483 |  | 91
1027 | 21.3125 | 2529 |  | 91
1028 | 23.875 | 1900.385 |  | 90
1029 | 28.1875 | 2247.7695 |  | 90
1030 | 33.0625 | 2624 |  | 90
1031 | 34.25 | 1791.215 |  | 90
1032 | 36.9375 | 1993.6766 |  | 90
1033 | 39.9375 | 2144.2207 |  | 90
1034 | 43.1875 | 2307 |  | 89
1035 | 43.3241 | 1765 |  | 89
1036 | 45.3125 | 1855.798 |  | 89
1037 | 47.75 | 1944.7507 |  | 89
1038 | 50.1434 | 2046 |  | 89
1039 | 52.625 | 2143 |  | 89
1040 | 52.6875 | 1675 |  | 89
1041 | 52.6959 | 1766 |  | 89
1042 | 53.0625 | 1776 |  | 89
1043 | 53.5 | 1793.8533 |  | 89
1044 | 53.8125 | 1788 |  | 89
1045 | 53.8125 | 1794 |  | 89
1046 | 53.125 | 1782.7508 |  | 89
1047 | 51.375 | 1712.3229 |  | 89
1048 | 49.125 | 1638 |  | 89
1049 | 46.625 | 1548.9131 |  | 89
1050 | 43.7456 | 1458.644 |  | 89
1051 | 40.375 | 1349 |  | 90
1052 | 37 | 879 |  | 90
1053 | 31.25 | 2566 |  | 90
1054 | 26.75 | 2109 |  | 90
1055 | 22.125 | 1738 |  | 90
1056 | 17.1233 | 1352 |  | 90
1057 | 13.8835 | 1138 |  | 90
1058 | 13.5 | 1072 |  | 90
1059 | 13.4375 | 1076 |  | 90
1060 | 14.8125 | 1180 |  | 90
1061 | 17.5625 | 1395 |  | 90
1062 | 20.375 | 1618.5692 |  | 90
1063 | 22.8652 | 1817 |  | 90
1064 | 24.5 | 1938.9463 |  | 90
1065 | 26.375 | 2091 |  | 90
1066 | 28.3699 | 2251 |  | 90
1067 | 30.625 | 2435 |  | 90
1068 | 33.5 | 2648 |  | 90
1069 | 37.0625 | 2938 |  | 90
1070 | 40.8125 | 3228 |  | 90
1071 | 44.75 | 3543 |  | 90
1072 | 48.6699 | 3853.5946 |  | 90
1073 | 52.625 | 4159 |  | 90
1074 | 54.125 | 2967 |  | 89
1075 | 57.9868 | 3122.9458 |  | 89
1076 | 61.6875 | 3287 |  | 89
1077 | 61.75 | 2521.4353 |  | 89
1078 | 64.0625 | 2606 |  | 89
1079 | 63 | 2118 |  | 90
1080 | 61.75 | 2052.3772 |  | 90
1081 | 60.0625 | 2036 |  | 90
1082 | 59.3125 | 1978 |  | 90
1083 | 59.125 | 1967.93 |  | 90
1084 | 59.125 | 1972 |  | 90
1085 | 59.125 | 1973 |  | 90
1086 | 59.1875 | 1979 |  | 90
1087 | 59.25 | 1976 |  | 91
1088 | 59.625 | 1993 |  | 91
1089 | 60.5625 | 2027 |  | 91
1090 | 61.7363 | 2059 |  | 91
1091 | 62.9375 | 2097 |  | 91
1092 | 63.75 | 2130 |  | 91
1093 | 64.125 | 2136 |  | 91
1094 | 64 | 2130 |  | 91
1095 | 62.9375 | 2095 |  | 91
1096 | 61.4375 | 2047 |  | 91
1097 | 60.0625 | 1996.6826 |  | 91
1098 | 59.5625 | 1987 |  | 91
1099 | 59.75 | 2003 |  | 91
1100 | 60.8125 | 2032.0358 |  | 91
1101 | 62 | 2073 |  | 91
1102 | 63.125 | 2106.4039 |  | 91
1103 | 64.25 | 2146.2159 |  | 91
1104 | 64.8125 | 2167 |  | 91
1105 | 64.625 | 2142 |  | 91
1106 | 63 | 2098 |  | 91
1107 | 61.1875 | 2039 |  | 91
1108 | 59.6452 | 1579.1264 |  | 91
1109 | 59.3125 | 2410 |  | 91
1110 | 61.3125 | 2500 |  | 91
1111 | 63.9375 | 2605 |  | 91
1112 | 66.4375 | 2705.0858 |  | 91
1113 | 68.9375 | 2796 |  | 91
1114 | 67.8125 | 2271 |  | 91
1115 | 67.8125 | 2263.6188 |  | 91
1116 | 67.0625 | 2217.8616 |  | 91
1117 | 65.8125 | 2206 |  | 91
1118 | 65.3125 | 2179 |  | 90
1119 | 64.5625 | 2124.684 |  | 90
1120 | 62.7127 | 2097 |  | 90
1121 | 59.1875 | 1974 |  | 90
1122 | 54.5625 | 1813 |  | 90
1123 | 49.1875 | 1633 |  | 90
1124 | 43.5 | 1447 |  | 90
1125 | 38.625 | 1057 |  | 90
1126 | 33.5895 | 1769 |  | 90
1127 | 32.125 | 1720.8197 |  | 90
1128 | 30.375 | 1630.279 |  | 90
1129 | 27.1875 | 1470 |  | 90
1130 | 24 | 917 |  | 90
1131 | 19.25 | 1526 |  | 90
1132 | 16.4375 | 1298 |  | 90
1133 | 15.375 | 1209 |  | 90
1134 | 13.875 | 1115 |  | 90
1135 | 14.4375 | 1151.997 |  | 90
1136 | 15.5625 | 1227.9622 |  | 90
1137 | 16 | 1271 |  | 90
1138 | 17.5 | 1395 |  | 90
1139 | 20.3125 | 1618 |  | 90
1140 | 22.8125 | 1807 |  | 90
1141 | 24.8125 | 1960 |  | 90
1142 | 24.4375 | 1933.2299 |  | 90
1143 | 21.75 | 1709 |  | 90
1144 | 16.9375 | 1332.0828 |  | 90
1145 | 13.875 | 1128 |  | 90
1146 | 13.5 | 1074 |  | 90
1147 | 12.6875 | 1025 |  | 90
1148 | 12.625 | 1001 |  | 90
1149 | 13.9375 | 1122 |  | 90
1150 | 17.6497 | 1418 |  | 90
1151 | 23.25 | 1865 |  | 90
1152 | 29.625 | 2357.5353 |  | 90
1153 | 36.3322 | 2885 |  | 90
1154 | 42.5 | 3365.5991 |  | 90
1155 | 45.875 | 3236.7268 |  | 90
1156 | 47.5625 | 2564 |  | 90
1157 | 51.875 | 2793 |  | 90
1158 | 56.4375 | 3036.0238 |  | 90
1159 | 60.9583 | 3279 |  | 90
1160 | 62.6921 | 2477.0034 |  | 90
1161 | 65.625 | 2666 |  | 90
1162 | 68.8319 | 2805 |  | 90
1163 | 72.0625 | 2931.8758 |  | 90
1164 | 74.0625 | 3175 |  | 90
1165 | 74.9375 | 2507 |  | 90
1166 | 77.3125 | 2575.0129 |  | 90
1167 | 79.5625 | 2660 |  | 90
1168 | 81.625 | 2726 |  | 90
1169 | 83.3125 | 2779.977 |  | 90
1170 | 84.8125 | 2833.7645 |  | 91
1171 | 86.3125 | 2878.9931 |  | 91
1172 | 87.6875 | 2926 |  | 91
1173 | 88.6875 | 2953.7451 |  | 91
1174 | 89.3277 | 2980.7835 |  | 92
1175 | 89.8125 | 3001 |  | 92
1176 | 90.5 | 3018.0576 |  | 92
1177 | 91.451 | 3047.3005 |  | 92
1178 | 92.4375 | 3083 |  | 92
1179 | 93.4375 | 3115 |  | 92
1180 | 93.9375 | 3134.5892 |  | 92
1181 | 94.3125 | 3147 |  | 92
1182 | 94.625 | 3153 |  | 92
1183 | 94.6875 | 3158.7823 |  | 92
1184 | 94.5 | 3150.5244 |  | 93
1185 | 94.25 | 3140.5594 |  | 93
1186 | 94.0089 | 3131 |  | 93
1187 | 93.9375 | 3129.3436 |  | 93
1188 | 93.9375 | 3133.4613 |  | 93
1189 | 94 | 3132 |  | 93
1190 | 94.125 | 3139.0617 |  | 93
1191 | 94.25 | 3142.304 |  | 93
1192 | 94.3125 | 3146.598 |  | 93
1193 | 94.4375 | 3144 |  | 93
1194 | 94.5 | 3157 |  | 93
1195 | 95 | 3172.2159 |  | 93
1196 | 95.625 | 3186.2052 |  | 94
1197 | 96.1875 | 3211 |  | 94
1198 | 96.75 | 3225.1225 |  | 94
1199 | 97.375 | 3250.1269 |  | 94
1200 | 97.8125 | 3263 |  | 94
1201 | 98.125 | 3270.6101 |  | 94
1202 | 98.375 | 3279 |  | 94
1203 | 98.625 | 3285 |  | 94
1204 | 98.75 | 3288 |  | 94
1205 | 98.8132 | 3293.0223 |  | 94
1206 | 98.9375 | 3297.0612 |  | 95
1207 | 98.9375 | 3298.0118 |  | 95
1208 | 98.9375 | 3294.419 |  | 95
1209 | 98.75 | 3293.2936 |  | 95
1210 | 98.5625 | 3292 |  | 95
1211 | 98.4375 | 3282.5768 |  | 95
1212 | 98.3125 | 3278 |  | 95
1213 | 98.1875 | 3275 |  | 95
1214 | 98.0594 | 3265 |  | 95
1215 | 97.9375 | 3266 |  | 95
1216 | 97.8125 | 3262.2081 |  | 95
1217 | 97.6875 | 3257.9936 |  | 95
1218 | 97.5625 | 3259 |  | 95
1219 | 97.4375 | 3252 |  | 95
1220 | 97.125 | 3239 |  | 95
1221 | 96.75 | 3227 |  | 95
1222 | 96.375 | 3213 |  | 95
1223 | 96.2887 | 3211 |  | 95
1224 | 96.1875 | 3208.1083 |  | 95
1225 | 96.125 | 3209 |  | 95
1226 | 96.0625 | 3203 |  | 95
1227 | 96 | 3201.3444 |  | 95
1228 | 95.8125 | 3192.4938 |  | 96
1229 | 95.6875 | 3192 |  | 96
1230 | 95.625 | 3185 |  | 96
1231 | 95.5625 | 3186.3061 |  | 96
1232 | 95.4375 | 3180.5924 |  | 96
1233 | 95.1875 | 3172.3342 |  | 96
1234 | 94.6875 | 3149 |  | 96
1235 | 94.25 | 3144 |  | 96
1236 | 93.3125 | 3108 |  | 96
1237 | 92.0625 | 3068 |  | 96
1238 | 91.5 | 3053 |  | 96
1239 | 91.125 | 3033.9205 |  | 96
1240 | 90.625 | 3020.3555 |  | 96
1241 | 90 | 3000 |  | 96
1242 | 89.125 | 2964.7479 |  | 96
1243 | 88.125 | 2945 |  | 96
1244 | 87.5 | 2913.5784 |  | 96
1245 | 87.125 | 2903.4128 |  | 96
1246 | 86.5625 | 2885 |  | 96
1247 | 85.8125 | 2862 |  | 96
1248 | 85.3125 | 2846 |  | 96
1249 | 84.75 | 2828 |  | 96
1250 | 84.125 | 2806 |  | 96
1251 | 83.4375 | 2777 |  | 95
1252 | 82.5625 | 2750.6506 |  | 95
1253 | 81.9375 | 2733 |  | 95
1254 | 81.5 | 2714.9531 |  | 95
1255 | 80.9375 | 2700 |  | 95
1256 | 80.4155 | 2680.2417 |  | 95
1257 | 79.875 | 2659.7065 |  | 95
1258 | 79.625 | 2654 |  | 95
1259 | 79.75 | 2665 |  | 95
1260 | 79.875 | 2664 |  | 95
1261 | 80.0625 | 2666.2723 |  | 95
1262 | 80.0625 | 2670.1672 |  | 95
1263 | 80.125 | 2677.0308 |  | 95
1264 | 80.25 | 2679 |  | 95
1265 | 80.4375 | 2682 |  | 95
1266 | 80.5 | 2688 |  | 95
1267 | 80.1875 | 2669 |  | 95
1268 | 79.75 | 2668 |  | 95
1269 | 79.375 | 2648.3477 |  | 95
1270 | 79.125 | 2635.3597 |  | 95
1271 | 79 | 2635.4774 |  | 95
1272 | 79 | 2637 |  | 95
1273 | 78.9375 | 2636 |  | 95
1274 | 78.875 | 2631 |  | 95
1275 | 78.875 | 2626.7573 |  | 95
1276 | 78.8125 | 2632 |  | 95
1277 | 79 | 2627 |  | 95
1278 | 79.0625 | 2635 |  | 95
1279 | 79.1875 | 2632 |  | 95
1280 | 79.1875 | 2639 |  | 95
1281 | 79.1875 | 2639 |  | 95
1282 | 79.125 | 2632 |  | 95
1283 | 79 | 2632 |  | 95
1284 | 78.75 | 2624.1252 |  | 95
1285 | 78.5 | 2620 |  | 95
1286 | 78.3125 | 2610 |  | 95
1287 | 77.9375 | 2606 |  | 95
1288 | 77.5625 | 2587 |  | 95
1289 | 77.125 | 2574 |  | 95
1290 | 76.5625 | 2554 |  | 95
1291 | 75.6875 | 2525 |  | 95
1292 | 75.1875 | 2507 |  | 95
1293 | 75.3125 | 2514 |  | 95
1294 | 75.6875 | 2529 |  | 95
1295 | 75.9375 | 2535 |  | 94
1296 | 76 | 2533.3219 |  | 94
1297 | 76.0625 | 2534 |  | 94
1298 | 76.125 | 2540.8645 |  | 94
1299 | 76.25 | 2542.315 |  | 94
1300 | 76.3125 | 2548 |  | 94
1301 | 76.6875 | 2554 |  | 94
1302 | 76.75 | 2562.3864 |  | 94
1303 | 76.8125 | 2562 |  | 94
1304 | 76.8125 | 2565.8242 |  | 94
1305 | 76.8125 | 2559 |  | 94
1306 | 76.8125 | 2563 |  | 93
1307 | 76.75 | 2555.5597 |  | 93
1308 | 76.5625 | 2553 |  | 93
1309 | 76.3125 | 2541 |  | 93
1310 | 76.125 | 2547.5568 |  | 93
1311 | 76 | 2541 |  | 93
1312 | 75.6875 | 2526.069 |  | 93
1313 | 75.1875 | 2510 |  | 93
1314 | 74.6875 | 2490.5101 |  | 93
1315 | 74.375 | 2480 |  | 93
1316 | 74.4375 | 2482 |  | 93
1317 | 74.875 | 2504 |  | 93
1318 | 75.75 | 2530 |  | 93
1319 | 77.0625 | 2570 |  | 93
1320 | 78.375 | 2613.2418 |  | 93
1321 | 79.8125 | 2663.6028 |  | 93
1322 | 81.1997 | 2703 |  | 93
1323 | 81.8125 | 2732 |  | 93
1324 | 82.0625 | 2738 |  | 93
1325 | 82.25 | 2741 |  | 93
1326 | 82.375 | 2744 |  | 93
1327 | 82.375 | 2742.3217 |  | 93
1328 | 82.125 | 2729.8971 |  | 93
1329 | 81.875 | 2734 |  | 93
1330 | 81.6875 | 2731 |  | 93
1331 | 81.5 | 2720.2137 |  | 93
1332 | 81.3125 | 2724 |  | 93
1333 | 81.25 | 2710.9103 |  | 93
1334 | 81.125 | 2703.5958 |  | 93
1335 | 81.0625 | 2705 |  | 93
1336 | 81.0625 | 2700 |  | 93
1337 | 80.9375 | 2702 |  | 93
1338 | 81 | 2702 |  | 93
1339 | 81.1875 | 2709.0237 |  | 93
1340 | 81.4375 | 2715.8395 |  | 93
1341 | 81.75 | 2727.8382 |  | 93
1342 | 81.9375 | 2733.0214 |  | 93
1343 | 82.3125 | 2747.4904 |  | 93
1344 | 82.6875 | 2756 |  | 93
1345 | 82.875 | 2769 |  | 93
1346 | 82.5 | 2750 |  | 93
1347 | 81.25 | 2730.0038 |  | 93
1348 | 79.6875 | 2652.1497 |  | 93
1349 | 77.8125 | 2596 |  | 93
1350 | 76.0625 | 2523 |  | 93
1351 | 74.625 | 2489 |  | 93
1352 | 73.0625 | 2448 |  | 93
1353 | 71.5625 | 2388.6231 |  | 93
1354 | 69.5 | 2314 |  | 93
1355 | 66.9375 | 2230.8547 |  | 93
1356 | 64.75 | 2155.265 |  | 93
1357 | 62.6875 | 2088 |  | 93
1358 | 61.0625 | 2051 |  | 93
1359 | 60.1875 | 2010.9085 |  | 93
1360 | 60.25 | 2013 |  | 93
1361 | 61.25 | 2050 |  | 93
1362 | 61.875 | 2061.2814 |  | 93
1363 | 62.25 | 2076 |  | 93
1364 | 61 | 2036 |  | 93
1365 | 59.375 | 1978 |  | 93
1366 | 58.375 | 1945.3148 |  | 93
1367 | 58.1875 | 1939 |  | 93
1368 | 58.3125 | 1947 |  | 93
1369 | 58.375 | 1947 |  | 93
1370 | 58.0625 | 1945 |  | 92
1371 | 56.5625 | 1888 |  | 92
1372 | 53.3125 | 1775.839 |  | 92
1373 | 49.1875 | 1633.2629 |  | 92
1374 | 43.625 | 1449 |  | 92
1375 | 38.8125 | 1050 |  | 92
1376 | 33.5 | 1545 |  | 92
1377 | 30.5625 | 1631 |  | 92
1378 | 29.4375 | 1591 |  | 92
1379 | 30 | 1622 |  | 92
1380 | 32 | 1729 |  | 92
1381 | 33.9375 | 1829 |  | 92
1382 | 36 | 1944 |  | 91
1383 | 38.0464 | 2049.8059 |  | 91
1384 | 40.75 | 2197 |  | 91
1385 | 43.875 | 2362 |  | 91
1386 | 47.5 | 2558.5963 |  | 91
1387 | 51.25 | 2757 |  | 91
1388 | 53.9375 | 2754 |  | 91
1389 | 54.375 | 2217.3172 |  | 91
1390 | 56.125 | 2281.9274 |  | 91
1391 | 55.3125 | 1845 |  | 91
1392 | 55.375 | 1845 |  | 91
1393 | 55.25 | 1846 |  | 91
1394 | 54.125 | 1808 |  | 91
1395 | 52.6875 | 1757 |  | 91
1396 | 51.25 | 1706.2522 |  | 91
1397 | 49.6875 | 1658.3509 |  | 91
1398 | 47.279 | 1574.3218 |  | 91
1399 | 44 | 1468 |  | 91
1400 | 40.1875 | 1046 |  | 91
1401 | 34.8992 | 1792 |  | 91
1402 | 29.8125 | 1596 |  | 91
1403 | 28.375 | 1507 |  | 91
1404 | 28.1506 | 1511 |  | 91
1405 | 27.875 | 1493 |  | 92
1406 | 27.6875 | 1482 |  | 92
1407 | 27.5 | 1477 |  | 92
1408 | 27.3125 | 1462 |  | 92
1409 | 27.125 | 1466 |  | 91
1410 | 27.6875 | 1499 |  | 91
1411 | 29.25 | 1578.1036 |  | 91
1412 | 31.75 | 1708 |  | 91
1413 | 35.218 | 1890.9271 |  | 91
1414 | 39.125 | 2108 |  | 91
1415 | 40.3125 | 1712 |  | 91
1416 | 40.875 | 1673 |  | 91
1417 | 40.8125 | 1649.4816 |  | 91
1418 | 38.375 | 1564 |  | 91
1419 | 35.625 | 1449 |  | 91
1420 | 34.125 | 1968 |  | 91
1421 | 34.8125 | 1887 |  | 91
1422 | 37.3395 | 2028 |  | 91
1423 | 40.3085 | 2168.6156 |  | 91
1424 | 41.125 | 1690 |  | 91
1425 | 41.4375 | 1686 |  | 91
1426 | 41.5625 | 1685 |  | 91
1427 | 38.9375 | 1573.0543 |  | 91
1428 | 35.375 | 1437 |  | 91
1429 | 30.5 | 895 |  | 91
1430 | 22.6875 | 1907 |  | 91
1431 | 20.4375 | 1594 |  | 91
1432 | 19.875 | 1569 |  | 91
1433 | 20.0625 | 1602.714 |  | 91
1434 | 21.5 | 1706.6499 |  | 91
1435 | 22.25 | 1758.9586 |  | 91
1436 | 21.9375 | 1738 |  | 91
1437 | 21.25 | 1680 |  | 91
1438 | 19.75 | 1563.9719 |  | 91
1439 | 18.5 | 1518 |  | 91
1440 | 18.5 | 1463 |  | 91
1441 | 18.5 | 1459.4342 |  | 91
1442 | 18.3125 | 1457 |  | 91
1443 | 17.4375 | 1374.8156 |  | 91
1444 | 13.5625 | 1093 |  | 91
1445 | 8.25 | 927 |  | 91
1446 | 2.9375 | 693 |  | 91
1447 | 0 | 693 |  | 91
1448 | 0 | 701 |  | 91
1449 | 0 | 0 |  | 91
1450 | 0 | 0 |  | 91
1451 | 0 | 0 |  | 92
1452 | 0 | 0 |  | 92
1453 | 0 | 0 |  | 92
1454 | 0 | 0 |  | 92
1455 | 0 | 0 |  | 92
1456 | 0 | 0 |  | 92
1457 | 0 | 0 |  | 92
1458 | 0 | 0 |  | 92
1459 | 0 | 0 |  | 92
1460 | 0 | 0 |  | 92
1461 | 0 | 0 |  | 92
1462 | 0 | 0 |  | 92
1463 | 0 | 0 |  | 92
1464 | 0 | 0 |  | 92
1465 | 0 | 0 |  | 92
1466 | 0 | 0 |  | 92
1467 | 0 | 0 |  | 92
1468 | 0 | 0 |  | 92
1469 | 0 | 0 |  | 92
1470 | 0 | 0 |  | 92
1471 | 0 | 0 |  | 92
1472 | 0 | 0 |  | 92
1473 | 0 | 947.1416 |  | 92
1474 | 0 | 691 |  | 92
1475 | 0 | 909 |  | 92
1476 | 3.8125 | 912 |  | 92
1477 | 7.4952 | 1060 |  | 92
1478 | 8.8125 | 1286 |  | 92
1479 | 10.1875 | 1465.7533 |  | 93
1480 | 11.0625 | 1600 |  | 93
1481 | 12.6875 | 1821 |  | 93
1482 | 14.6875 | 2055 |  | 93
1483 | 14.252 | 1074.5843 |  | 93
1484 | 16.5 | 1316 |  | 93
1485 | 20.8137 | 1659 |  | 93
1486 | 25.3125 | 2011.0099 |  | 93
1487 | 29.6875 | 2327 |  | 93
1488 | 29.8125 | 1627 |  | 93
1489 | 32.4988 | 1745 |  | 92
1490 | 35.5 | 1913 |  | 92
1491 | 38.9375 | 2097 |  | 92
1492 | 42.4337 | 2289 |  | 92
1493 | 43.9375 | 1935 |  | 92
1494 | 45.75 | 1862 |  | 92
1495 | 48.5581 | 1971 |  | 92
1496 | 50.1875 | 2048 |  | 92
1497 | 51.5625 | 2095 |  | 93
1498 | 52.5625 | 2144 |  | 93
1499 | 53.4375 | 2173 |  | 93
1500 | 54.125 | 2200 |  | 93
1501 | 54.8125 | 2232 |  | 93
1502 | 55.375 | 2254 |  | 93
1503 | 55.875 | 2265 |  | 93
1504 | 56.25 | 2284.1303 |  | 93
1505 | 56.75 | 2309 |  | 93
1506 | 57.875 | 2351 |  | 93
1507 | 59.6779 | 2425.6143 |  | 93
1508 | 61.4375 | 2497.5725 |  | 93
1509 | 63.375 | 2577 |  | 93
1510 | 65.6114 | 2671 |  | 94
1511 | 68 | 2768.8438 |  | 94
1512 | 70.375 | 2913.8687 |  | 94
1513 | 70.6749 | 2360 |  | 94
1514 | 72.4375 | 2420 |  | 94
1515 | 73.6875 | 2462 |  | 94
1516 | 74.625 | 2489 |  | 94
1517 | 75.1875 | 2504 |  | 94
1518 | 75.625 | 2518 |  | 94
1519 | 75.4375 | 2514 |  | 94
1520 | 74.4375 | 2489 |  | 94
1521 | 73 | 2442 |  | 94
1522 | 71.3912 | 2386 |  | 94
1523 | 68.8125 | 2294 |  | 94
1524 | 66.875 | 2227.536 |  | 94
1525 | 64.7731 | 2158.7376 |  | 94
1526 | 62.8125 | 2094 |  | 94
1527 | 61.125 | 1824 |  | 93
1528 | 58.5301 | 2834.8257 |  | 93
1529 | 59.375 | 3198 |  | 93
1530 | 61.25 | 3288 |  | 93
1531 | 62.8125 | 3374 |  | 93
1532 | 65.375 | 3510 |  | 93
1533 | 67.4375 | 3623 |  | 93
1534 | 69.7827 | 3752 |  | 93
1535 | 72.6875 | 3905.6194 |  | 93
1536 | 75.6875 | 4070.4067 |  | 93
1537 | 79.1875 | 4256 |  | 93
1538 | 82.75 | 4439 |  | 93
1539 | 85.9375 | 4608 |  | 93
1540 | 87.9375 | 4782.3343 |  | 93
1541 | 88.75 | 3604.967 |  | 93
1542 | 90.375 | 3670 |  | 93
1543 | 91.75 | 3728 |  | 93
1544 | 92.875 | 3769.6174 |  | 93
1545 | 92.8125 | 3772 |  | 93
1546 | 93.125 | 3780.0194 |  | 93
1547 | 93.75 | 3810 |  | 93
1548 | 94.5625 | 3840.6667 |  | 93
1549 | 95.4375 | 3877 |  | 93
1550 | 96.1875 | 3909 |  | 94
1551 | 97 | 3936.8116 |  | 94
1552 | 97.6875 | 3968.1586 |  | 94
1553 | 98.4375 | 3997 |  | 94
1554 | 100.0625 | 4065.5444 |  | 94
1555 | 102.125 | 4151.9385 |  | 94
1556 | 104.0625 | 4228 |  | 94
1557 | 105.375 | 4279 |  | 94
1558 | 106.875 | 4341.394 |  | 95
1559 | 108.6875 | 4414.8582 |  | 95
1560 | 110.5625 | 4503 |  | 95
1561 | 112.5229 | 4573 |  | 95
1562 | 114.4375 | 4650.872 |  | 95
1563 | 116.1875 | 4715 |  | 95
1564 | 118.0256 | 4796.2707 |  | 96
1565 | 119.9375 | 4869.6059 |  | 96
1566 | 119.3125 | 3943 |  | 96
1567 | 120.5 | 4021 |  | 96
1568 | 121.625 | 4057.0496 |  | 96
1569 | 122.375 | 4083.1769 |  | 96
1570 | 123.25 | 4106 |  | 96
1571 | 124.125 | 4136.6893 |  | 97
1572 | 124.8125 | 4161.5864 |  | 97
1573 | 125.25 | 4178.3661 |  | 97
1574 | 125.1875 | 4171 |  | 97
1575 | 124.625 | 4153.9655 |  | 98
1576 | 124.3537 | 4147 |  | 98
1577 | 124 | 4139 |  | 98
1578 | 123.6875 | 4119.5622 |  | 98
1579 | 123 | 4098.8692 |  | 98
1580 | 122.375 | 4076 |  | 98
1581 | 121.5625 | 4052.1631 |  | 98
1582 | 120.5476 | 4018 |  | 98
1583 | 119.625 | 3990.3912 |  | 98
1584 | 118.875 | 3963 |  | 98
1585 | 117.9375 | 3933.899 |  | 98
1586 | 117.125 | 3906 |  | 98
1587 | 116.375 | 3874.0908 |  | 98
1588 | 115.6875 | 3859.4286 |  | 98
1589 | 115.4375 | 3851 |  | 98
1590 | 115.125 | 3840.7665 |  | 98
1591 | 114.875 | 3833 |  | 98
1592 | 114.5625 | 3816.3493 |  | 98
1593 | 114.3125 | 3809.9467 |  | 98
1594 | 113.9238 | 3796.6592 |  | 98
1595 | 112.875 | 3759.1957 |  | 98
1596 | 111.5625 | 3719 |  | 98
1597 | 110.8009 | 3687.7444 |  | 98
1598 | 110.1875 | 3677.8294 |  | 98
1599 | 109.4375 | 3639.8479 |  | 98
1600 | 108.5625 | 3614.4231 |  | 98
1601 | 107.9375 | 3596.2679 |  | 98
1602 | 107.6875 | 3591.4342 |  | 98
1603 | 107.5 | 3582 |  | 98
1604 | 107.4375 | 3584.7362 |  | 97
1605 | 107.4375 | 3583 |  | 97
1606 | 107.375 | 3573.3972 |  | 97
1607 | 107.25 | 3578.4695 |  | 97
1608 | 107.6875 | 3594 |  | 97
1609 | 108.125 | 3610 |  | 97
1610 | 108.875 | 3634.6688 |  | 97
1611 | 109.9375 | 3667.9621 |  | 97
1612 | 110.8125 | 3693 |  | 97
1613 | 111.6698 | 3725.9808 |  | 97
1614 | 113.0625 | 3764.1292 |  | 97
1615 | 114.3139 | 3817 |  | 97
1616 | 115.5512 | 3855.0998 |  | 97
1617 | 116.625 | 3889.3235 |  | 97
1618 | 117.6875 | 3917.0939 |  | 97
1619 | 118 | 3934.9095 |  | 97
1620 | 118.1875 | 3935 |  | 97
1621 | 117.8125 | 3931 |  | 97
1622 | 117.5 | 3916 |  | 97
1623 | 116.8125 | 3886 |  | 97
1624 | 114.4375 | 3801 |  | 97
1625 | 111.8147 | 3724.1746 |  | 97
1626 | 109.875 | 3661.679 |  | 97
1627 | 108.0625 | 3601 |  | 97
1628 | 106.9404 | 3566 |  | 97
1629 | 106.6875 | 3555 |  | 97
1630 | 106.5 | 3553.9881 |  | 97
1631 | 106.5039 | 3551.7516 |  | 97
1632 | 106.5 | 3552 |  | 97
1633 | 106.375 | 3545.8779 |  | 97
1634 | 106.25 | 3543.0417 |  | 97
1635 | 106.1875 | 3538 |  | 97
1636 | 106.0625 | 3526.7709 |  | 97
1637 | 104.9375 | 3494.7885 |  | 97
1638 | 104.75 | 3496 |  | 97
1639 | 105.6875 | 3526 |  | 97
1640 | 105.8125 | 3528.1547 |  | 97
1641 | 106.3125 | 3546 |  | 97
1642 | 107.3125 | 3572 |  | 97
1643 | 108.7708 | 3621 |  | 97
1644 | 110.25 | 3675 |  | 97
1645 | 111.5625 | 3728.8336 |  | 97
1646 | 113 | 3770.4313 |  | 97
1647 | 114.5 | 3823.5725 |  | 97
1648 | 115.6875 | 3850.8927 |  | 97
1649 | 116.8125 | 3900 |  | 97
1650 | 117.9375 | 3936.0867 |  | 97
1651 | 119.0625 | 3971.2236 |  | 97
1652 | 119.9375 | 4003.9665 |  | 97
1653 | 120.5 | 4022 |  | 97
1654 | 121.375 | 4048 |  | 97
1655 | 122.25 | 4071.799 |  | 97
1656 | 123.0625 | 4107 |  | 97
1657 | 123.8125 | 4131.0019 |  | 97
1658 | 124.625 | 4157.1691 |  | 97
1659 | 125.375 | 4177.8576 |  | 97
1660 | 125.8125 | 4204 |  | 97
1661 | 126.375 | 4215.713 |  | 97
1662 | 126.875 | 4228 |  | 97
1663 | 127.3125 | 4246 |  | 97
1664 | 127.75 | 4264 |  | 97
1665 | 128.1875 | 4272 |  | 97
1666 | 128.625 | 4285 |  | 97
1667 | 128.875 | 4300 |  | 97
1668 | 128.4375 | 4278 |  | 97
1669 | 128.0625 | 4270.2296 |  | 97
1670 | 127.75 | 4261.465 |  | 98
1671 | 127.6875 | 4261.1755 |  | 98
1672 | 127.625 | 4258.8181 |  | 98
1673 | 127.7131 | 4255.2301 |  | 98
1674 | 127.75 | 4258.8842 |  | 98
1675 | 127.8125 | 4257.1087 |  | 98
1676 | 127.6875 | 4260.0642 |  | 98
1677 | 127.5625 | 4245 |  | 98
1678 | 127.5 | 4251.3219 |  | 98
1679 | 127.5625 | 4250.222 |  | 98
1680 | 127.6875 | 4259.8334 |  | 98
1681 | 127.875 | 4264.4458 |  | 98
1682 | 128.25 | 4273.6202 |  | 98
1683 | 128.5625 | 4282 |  | 98
1684 | 128.8125 | 4301 |  | 98
1685 | 129.1875 | 4313.1259 |  | 98
1686 | 129.375 | 4316.1307 |  | 98
1687 | 129.625 | 4318.7249 |  | 98
1688 | 129.75 | 4326.0289 |  | 98
1689 | 129.8125 | 4330.4228 |  | 98
1690 | 129.875 | 4331.2318 |  | 98
1691 | 129.8125 | 4331 |  | 98
1692 | 129.75 | 4329.4991 |  | 99
1693 | 129.75 | 4330.4019 |  | 99
1694 | 129.75 | 4327.4672 |  | 99
1695 | 129.8125 | 4325 |  | 99
1696 | 129.75 | 4325 |  | 99
1697 | 129.6875 | 4322.0755 |  | 99
1698 | 129.6875 | 4319.8605 |  | 99
1699 | 129.5625 | 4316.1162 |  | 99
1700 | 129.375 | 4307 |  | 99
1701 | 129.0625 | 4300.8882 |  | 99
1702 | 128.8125 | 4300 |  | 99
1703 | 128.6875 | 4284 |  | 99
1704 | 128.5 | 4284.8438 |  | 99
1705 | 128.375 | 4283.4687 |  | 99
1706 | 128.3125 | 4280.2546 |  | 99
1707 | 128.3125 | 4278.6982 |  | 99
1708 | 128.3125 | 4280.2608 |  | 99
1709 | 128.5 | 4283 |  | 99
1710 | 128.6875 | 4290 |  | 99
1711 | 129.0625 | 4301 |  | 99
1712 | 129.875 | 4329 |  | 99
1713 | 130.6875 | 4357 |  | 99
1714 | 131.3125 | 4382.8716 |  | 99
1715 | 131.3564 | 4375.7834 |  | 99
1716 | 131.375 | 4379.5795 |  | 99
1717 | 131.4375 | 4380.2708 |  | 99
1718 | 131.875 | 4405.4248 |  | 99
1719 | 132.375 | 4411.4264 |  | 99
1720 | 132.5 | 4417.7915 |  | 99
1721 | 132.4375 | 4410 |  | 99
1722 | 132 | 4397 |  | 99
1723 | 130.625 | 4355.4914 |  | 99
1724 | 129.5 | 4318.3331 |  | 99
1725 | 126.75 | 4226.0733 |  | 99
1726 | 123.625 | 4115.8041 |  | 99
1727 | 121.0542 | 4021.3965 |  | 99
1728 | 118.875 | 3963.8669 |  | 99
1729 | 116.875 | 3892.3955 |  | 98
1730 | 114.75 | 3839.7207 |  | 98
1731 | 112.75 | 3755 |  | 98
1732 | 110.1875 | 3671.5304 |  | 98
1733 | 107.4916 | 3579.8651 |  | 98
1734 | 104.8125 | 3491 |  | 98
1735 | 102.25 | 3406.2518 |  | 98
1736 | 99.8068 | 3325.1839 |  | 98
1737 | 98.25 | 3272.381 |  | 98
1738 | 96.8125 | 3227 |  | 98
1739 | 95.4332 | 3185.3859 |  | 98
1740 | 94.6929 | 3157 |  | 97
1741 | 93.9375 | 3134 |  | 97
1742 | 93.4375 | 3108 |  | 97
1743 | 92.75 | 3100.855 |  | 97
1744 | 91.25 | 3050.7029 |  | 97
1745 | 90.5625 | 3018.5247 |  | 97
1746 | 89.9375 | 2998.564 |  | 97
1747 | 89.5625 | 2988.6054 |  | 97
1748 | 89.25 | 2969 |  | 96
1749 | 88.875 | 2965 |  | 96
1750 | 88.4375 | 2948 |  | 96
1751 | 87.75 | 2930 |  | 96
1752 | 87.3125 | 2912.6785 |  | 96
1753 | 86.875 | 2894 |  | 96
1754 | 86.5625 | 2882.1273 |  | 96
1755 | 86.125 | 2870.2699 |  | 96
1756 | 85.375 | 2850 |  | 96
1757 | 84.125 | 2810 |  | 95
1758 | 82.875 | 2746.2038 |  | 95
1759 | 81.5 | 2736 |  | 95
1760 | 81.125 | 2702.8884 |  | 95
1761 | 80.4375 | 2682 |  | 95
1762 | 79.5625 | 2653 |  | 95
1763 | 78.8125 | 2626 |  | 95
1764 | 76.9522 | 2558 |  | 95
1765 | 74.5625 | 2484 |  | 95
1766 | 71.5625 | 2383 |  | 95
1767 | 69.2002 | 2306 |  | 95
1768 | 66.5625 | 2217.3141 |  | 95
1769 | 63.6875 | 2120 |  | 95
1770 | 60.5961 | 2021 |  | 95
1771 | 58.125 | 1935 |  | 95
1772 | 55.25 | 1841 |  | 95
1773 | 51.7687 | 1730 |  | 95
1774 | 48.625 | 1613 |  | 95
1775 | 45.5625 | 1514 |  | 95
1776 | 42.5786 | 1420 |  | 94
1777 | 39.75 | 1297.6898 |  | 94
1778 | 36.9375 | 935 |  | 94
1779 | 33.0625 | 1762 |  | 94
1780 | 29.8125 | 1609 |  | 94
1781 | 27.6875 | 1488.7249 |  | 94
1782 | 25.644 | 1070 |  | 94
1783 | 22.375 | 1883 |  | 94
1784 | 19.125 | 1498 |  | 94
1785 | 17.375 | 1378 |  | 93
1786 | 16.25 | 1297 |  | 93
1787 | 14.5 | 1155 |  | 93
1788 | 12.0625 | 869 |  | 93
1789 | 8.625 | 694 |  | 93
1790 | 4.25 | 698 |  | 93
1791 | 0 | 693 |  | 93
1792 | 0 | 694 |  | 93
1793 | 0 | 440 |  | 93
1794 | 0 | 0 |  | 93
1795 | 0 | 0 |  | 93
1796 | 0 | 0 |  | 93
1797 | 0 | 0 |  | 94
1798 | 0 | 0 |  | 94
1799 | 0 | 0 |  | 94
1800 | 0 | 0 |  | 94

## WLTP-L
Time vector [s]. | Velocity vector [km/h]. | Engine speed [RPM]. | Gear vector [-]. | Engine temperature vector [°C].
times | velocities | engine_speeds_out | gears | engine_temperatures
0 | 0 | 1057 |  | 25
1 | 0 | 1053 |  | 25
2 | 0 | 1054 |  | 25
3 | 0 | 1054 |  | 25
4 | 0 | 1054 |  | 25
5 | 0 | 1043 |  | 25
6 | 0 | 1036 |  | 25
7 | 0 | 1040 |  | 25
8 | 0 | 1268.5678 |  | 25
9 | 0 | 995 |  | 25
10 | 6.8874 | 1014 |  | 25
11 | 9.6875 | 1389 |  | 25
12 | 13.5 | 1965 |  | 26
13 | 16.5265 | 1965 |  | 26
14 | 19.1875 | 1528.9819 |  | 26
15 | 22.625 | 1816 |  | 26
16 | 27.0369 | 2136 |  | 26
17 | 27.375 | 1502.3657 |  | 27
18 | 28.1875 | 1514 |  | 27
19 | 29.0625 | 1555.1122 |  | 27
20 | 30.0625 | 1617.3088 |  | 27
21 | 31.5 | 1695 |  | 28
22 | 33.125 | 1780 |  | 28
23 | 34.9375 | 1893 |  | 28
24 | 38 | 2046.8435 |  | 28
25 | 39.25 | 1518 |  | 29
26 | 40.4375 | 1647 |  | 29
27 | 42.75 | 1734 |  | 29
28 | 44.6875 | 1920.6722 |  | 29
29 | 43.875 | 1147 |  | 30
30 | 44.3125 | 1478 |  | 30
31 | 44.8125 | 1500 |  | 30
32 | 44.75 | 1466 |  | 31
33 | 42.375 | 1405 |  | 31
34 | 40 | 1098 |  | 31
35 | 36.125 | 1886.125 |  | 32
36 | 33.125 | 1775.8403 |  | 32
37 | 30.75 | 1646 |  | 32
38 | 28.1875 | 1489 |  | 33
39 | 26.375 | 1077.9884 |  | 33
40 | 23.652 | 1853.3895 |  | 33
41 | 21.75 | 1713.1236 |  | 34
42 | 19.8125 | 1566 |  | 34
43 | 18.625 | 1541.6198 |  | 34
44 | 18.6875 | 1476 |  | 34
45 | 18 | 1472 |  | 35
46 | 17.5 | 1366 |  | 35
47 | 17.125 | 1361 |  | 35
48 | 16.1875 | 1253.8026 |  | 35
49 | 14.0282 | 1121 |  | 35
50 | 14.125 | 1109.7288 |  | 36
51 | 13.25 | 1053 |  | 36
52 | 13.25 | 1051 |  | 36
53 | 13.4375 | 1068 |  | 36
54 | 13.4375 | 1085 |  | 36
55 | 13.75 | 1085.8249 |  | 37
56 | 13.625 | 1086 |  | 37
57 | 13.6875 | 1079 |  | 37
58 | 14.6573 | 1159 |  | 37
59 | 15.6875 | 1239 |  | 37
60 | 16.625 | 1319 |  | 38
61 | 17.6875 | 1407 |  | 38
62 | 18.75 | 1486 |  | 38
63 | 19.9375 | 1569 |  | 38
64 | 21.655 | 1734.0395 |  | 39
65 | 24.125 | 1931 |  | 39
66 | 27 | 2147 |  | 39
67 | 29.9375 | 2371.0169 |  | 39
68 | 32.5625 | 2484 |  | 39
69 | 32 | 1728 |  | 40
70 | 34.5259 | 1856.7545 |  | 40
71 | 37.5625 | 2031.0039 |  | 40
72 | 37.25 | 1528 |  | 40
73 | 38.4662 | 1560.7593 |  | 41
74 | 39.25 | 1594 |  | 41
75 | 39.375 | 1603 |  | 41
76 | 39.4375 | 1602 |  | 41
77 | 38.875 | 1581 |  | 42
78 | 38.125 | 1568.2358 |  | 42
79 | 37.8497 | 1543 |  | 42
80 | 37.0625 | 1514.1713 |  | 42
81 | 36.3125 | 1520 |  | 43
82 | 36 | 1456.6267 |  | 43
83 | 35.5625 | 1255 |  | 43
84 | 33.9375 | 1449 |  | 44
85 | 31.4144 | 1684 |  | 44
86 | 27.1875 | 1438 |  | 44
87 | 21.625 | 1062 |  | 44
88 | 16.2627 | 1364 |  | 45
89 | 12.875 | 869 |  | 45
90 | 12 | 839 |  | 45
91 | 9.2886 | 839 |  | 45
92 | 6.25 | 848 |  | 46
93 | 4.6875 | 848 |  | 46
94 | 0 | 837 |  | 46
95 | 0 | 849 |  | 46
96 | 0 | 832.0317 |  | 46
97 | 0 | 854 |  | 47
98 | 0 | 830 |  | 47
99 | 0 | 834 |  | 47
100 | 0 | 830 |  | 47
101 | 0 | 830 |  | 47
102 | 0 | 855 |  | 47
103 | 0 | 806 |  | 48
104 | 0 | 838 |  | 48
105 | 0 | 832 |  | 48
106 | 0 | 831 |  | 48
107 | 0 | 819 |  | 48
108 | 0 | 832 |  | 48
109 | 0 | 816 |  | 49
110 | 0 | 791 |  | 49
111 | 0 | 843 |  | 49
112 | 0 | 819 |  | 49
113 | 0 | 815 |  | 49
114 | 0 | 821 |  | 49
115 | 0 | 818 |  | 49
116 | 0 | 821 |  | 49
117 | 0 | 823 |  | 49
118 | 0 | 814.7563 |  | 49
119 | 0 | 800.6952 |  | 50
120 | 0 | 804 |  | 50
121 | 0 | 798 |  | 50
122 | 0 | 821.1281 |  | 50
123 | 0 | 806 |  | 50
124 | 0 | 805 |  | 50
125 | 0 | 800 |  | 50
126 | 0 | 803 |  | 50
127 | 0 | 783 |  | 51
128 | 0 | 787 |  | 51
129 | 0 | 789 |  | 51
130 | 0 | 786 |  | 51
131 | 0 | 796 |  | 51
132 | 0 | 792 |  | 51
133 | 0 | 804.7187 |  | 51
134 | 0 | 808 |  | 51
135 | 0 | 1434 |  | 51
136 | 7.0255 | 1088 |  | 52
137 | 10.4375 | 1545 |  | 52
138 | 14.875 | 2172 |  | 52
139 | 18.5 | 2481.3143 |  | 52
140 | 18.9375 | 1507 |  | 52
141 | 21.5625 | 1721 |  | 52
142 | 23.75 | 1887 |  | 52
143 | 25.6875 | 2038 |  | 52
144 | 27.875 | 2206 |  | 52
145 | 29.8125 | 2351.3374 |  | 53
146 | 30.5 | 2401 |  | 53
147 | 29.25 | 2272 |  | 53
148 | 26.3039 | 2061 |  | 53
149 | 22.25 | 1751 |  | 53
150 | 17.625 | 1380.3621 |  | 53
151 | 14.125 | 1124.2439 |  | 53
152 | 13.875 | 1105 |  | 54
153 | 13.5 | 1067.4926 |  | 54
154 | 14.25 | 1137 |  | 54
155 | 17.4375 | 1387 |  | 54
156 | 20.8125 | 1654 |  | 54
157 | 23.6875 | 1876 |  | 54
158 | 26.4375 | 2092.1944 |  | 55
159 | 29.125 | 2328 |  | 55
160 | 29.0688 | 1641 |  | 55
161 | 30.3125 | 1636.4559 |  | 55
162 | 32.4375 | 1754 |  | 55
163 | 34 | 1837 |  | 55
164 | 35.75 | 1932.1106 |  | 55
165 | 37.5625 | 2023 |  | 56
166 | 38.125 | 2028 |  | 56
167 | 36.625 | 1955 |  | 56
168 | 33.6875 | 1806 |  | 56
169 | 31.1844 | 1252.9507 |  | 56
170 | 27.375 | 1770 |  | 57
171 | 25.5 | 2027 |  | 57
172 | 25.5 | 2019 |  | 57
173 | 26.5625 | 2108 |  | 57
174 | 28.4375 | 2250.8144 |  | 57
175 | 29.3098 | 1755.8424 |  | 58
176 | 28.4375 | 1576.9954 |  | 58
177 | 29.0625 | 1558 |  | 58
178 | 29 | 1562 |  | 58
179 | 28.1875 | 1510.8691 |  | 58
180 | 26.1875 | 1041.7248 |  | 58
181 | 23.5614 | 991 |  | 59
182 | 20.375 | 1598 |  | 59
183 | 18.3125 | 1441 |  | 59
184 | 16.6875 | 1318 |  | 59
185 | 15.0625 | 1192.0123 |  | 59
186 | 13.6875 | 1093 |  | 60
187 | 12.8125 | 1049 |  | 60
188 | 12.875 | 984 |  | 60
189 | 12.9375 | 1015 |  | 60
190 | 12.3125 | 959 |  | 60
191 | 11.9375 | 950 |  | 60
192 | 11.875 | 935 |  | 61
193 | 11.75 | 935 |  | 61
194 | 12.125 | 962 |  | 61
195 | 12.6875 | 1011 |  | 61
196 | 13.3125 | 1054.1241 |  | 61
197 | 14.1875 | 1130 |  | 61
198 | 15.6875 | 1253.7332 |  | 61
199 | 17.8125 | 1411 |  | 62
200 | 20.0429 | 1595.9389 |  | 62
201 | 22.125 | 1752.7619 |  | 62
202 | 24.5 | 1960 |  | 62
203 | 27.931 | 2220 |  | 62
204 | 29.75 | 1832 |  | 62
205 | 30.375 | 1637 |  | 62
206 | 33.5509 | 1799 |  | 62
207 | 36.9375 | 1982 |  | 63
208 | 38.875 | 1820 |  | 63
209 | 39.5625 | 1612 |  | 63
210 | 42 | 1712 |  | 63
211 | 44.25 | 1791 |  | 63
212 | 46.5625 | 1897 |  | 63
213 | 48.875 | 2009 |  | 63
214 | 48.125 | 1585 |  | 64
215 | 49.3125 | 1652 |  | 64
216 | 50.625 | 1689.126 |  | 64
217 | 51.8125 | 1725.5076 |  | 64
218 | 52.9375 | 1771 |  | 65
219 | 53.75 | 1786 |  | 65
220 | 54.3125 | 1810 |  | 65
221 | 54.875 | 1834 |  | 65
222 | 55.5 | 1852.2037 |  | 65
223 | 56 | 1879 |  | 66
224 | 56.625 | 1893 |  | 66
225 | 57.1875 | 1916 |  | 66
226 | 57.75 | 1929 |  | 66
227 | 57.9375 | 1924 |  | 67
228 | 57.25 | 1910 |  | 67
229 | 55.9375 | 1871 |  | 67
230 | 54.3125 | 1815 |  | 67
231 | 52.5625 | 1756 |  | 67
232 | 50.9375 | 1702 |  | 68
233 | 50.0625 | 1660.5072 |  | 68
234 | 49.125 | 1644.6961 |  | 68
235 | 46.9375 | 1573 |  | 68
236 | 43.9548 | 1468.6171 |  | 69
237 | 40.9375 | 1120 |  | 69
238 | 37.75 | 1472 |  | 69
239 | 36 | 1467 |  | 69
240 | 34.8125 | 1072 |  | 69
241 | 32.5 | 1787.0029 |  | 70
242 | 29.8924 | 1593 |  | 70
243 | 26.625 | 1273 |  | 70
244 | 24.5625 | 876 |  | 70
245 | 21.5805 | 1687 |  | 70
246 | 19.5625 | 1529 |  | 70
247 | 19.125 | 1502 |  | 70
248 | 18.75 | 1460 |  | 71
249 | 18.125 | 1434 |  | 71
250 | 17.875 | 1408.786 |  | 71
251 | 16.625 | 1325 |  | 71
252 | 15.125 | 1197 |  | 71
253 | 14.375 | 1129 |  | 71
254 | 16.0625 | 1281 |  | 71
255 | 18.6875 | 1485 |  | 71
256 | 21.625 | 1717 |  | 71
257 | 24.3125 | 1933 |  | 72
258 | 27.5 | 2181.8063 |  | 72
259 | 31.0625 | 2457 |  | 72
260 | 31.5 | 1768 |  | 72
261 | 34.25 | 1854.7288 |  | 72
262 | 38 | 2052.91 |  | 72
263 | 41.8106 | 2262.9697 |  | 72
264 | 42.5 | 1725 |  | 72
265 | 44.8125 | 1838 |  | 73
266 | 45.9375 | 1683.6859 |  | 73
267 | 45.625 | 1520 |  | 73
268 | 45.5625 | 1514 |  | 73
269 | 44.7136 | 1482 |  | 73
270 | 43.25 | 1447 |  | 73
271 | 40.875 | 1261 |  | 74
272 | 37.4629 | 1614 |  | 74
273 | 34 | 1832.002 |  | 74
274 | 30.4375 | 1633 |  | 74
275 | 26.5 | 1275.8533 |  | 74
276 | 21.5 | 1695 |  | 75
277 | 20.8125 | 1653 |  | 75
278 | 23.7216 | 1884 |  | 75
279 | 27.5 | 2182 |  | 75
280 | 30.125 | 1982 |  | 75
281 | 32.4044 | 1746 |  | 75
282 | 36.5 | 1974 |  | 75
283 | 40.625 | 2182 |  | 75
284 | 44.7154 | 2414.1198 |  | 76
285 | 48.625 | 2620.7639 |  | 76
286 | 48.75 | 2004 |  | 76
287 | 49.5308 | 2017.4794 |  | 76
288 | 49.5625 | 1473 |  | 76
289 | 48.6875 | 1641 |  | 76
290 | 48.25 | 1609 |  | 77
291 | 47.5 | 1576 |  | 77
292 | 47.125 | 1567 |  | 77
293 | 46.9375 | 1567 |  | 77
294 | 47 | 1564 |  | 77
295 | 47.0625 | 1567 |  | 78
296 | 47.1875 | 1571.3836 |  | 78
297 | 47.125 | 1586 |  | 78
298 | 46.8125 | 1555 |  | 78
299 | 46.4375 | 1540 |  | 78
300 | 45.3125 | 1509 |  | 79
301 | 43.8125 | 1466.2614 |  | 79
302 | 42.1603 | 1409 |  | 79
303 | 41.125 | 810 |  | 79
304 | 39.8125 | 1641 |  | 79
305 | 39.625 | 1609 |  | 80
306 | 39.25 | 1602 |  | 80
307 | 38.9375 | 1579.0779 |  | 80
308 | 38.4375 | 1520 |  | 80
309 | 36.5625 | 1486 |  | 80
310 | 34.8125 | 1375 |  | 80
311 | 33.5 | 1057 |  | 80
312 | 31.375 | 1687 |  | 80
313 | 29.75 | 1596.571 |  | 81
314 | 28.5 | 1527.9079 |  | 81
315 | 27.125 | 1459 |  | 81
316 | 26.25 | 1202 |  | 81
317 | 24.174 | 2028 |  | 81
318 | 24.5625 | 1938.9713 |  | 81
319 | 24.6875 | 1944.9763 |  | 81
320 | 24.1875 | 1907 |  | 81
321 | 24.125 | 1887 |  | 81
322 | 24 | 1892.6782 |  | 81
323 | 23.75 | 1862.3934 |  | 82
324 | 22.9375 | 1825 |  | 82
325 | 19.875 | 1574 |  | 82
326 | 17.25 | 1383.2882 |  | 82
327 | 15.75 | 1236 |  | 82
328 | 14.8125 | 1188 |  | 82
329 | 14.875 | 1180.1023 |  | 82
330 | 14.875 | 1182 |  | 82
331 | 14.875 | 1190 |  | 82
332 | 14.875 | 1173.2727 |  | 82
333 | 14.9375 | 1178 |  | 82
334 | 15.25 | 1213 |  | 83
335 | 16.125 | 1289.4441 |  | 83
336 | 18.4375 | 1468 |  | 83
337 | 21.5 | 1700 |  | 83
338 | 23.5775 | 1867 |  | 83
339 | 25.3125 | 2008 |  | 83
340 | 26.375 | 2078.3337 |  | 83
341 | 26.1875 | 2067.7058 |  | 83
342 | 26.9375 | 2126 |  | 83
343 | 27.75 | 2191.7869 |  | 83
344 | 27.625 | 1468 |  | 84
345 | 27.375 | 1472 |  | 84
346 | 28.25 | 1522 |  | 84
347 | 28.375 | 1534 |  | 84
348 | 28.1875 | 1513 |  | 84
349 | 28.375 | 1518.3387 |  | 84
350 | 28.375 | 1525 |  | 84
351 | 28.4375 | 1529 |  | 85
352 | 28.625 | 1539 |  | 85
353 | 28.5625 | 1531.1219 |  | 85
354 | 28.25 | 1476 |  | 85
355 | 26.5 | 1422 |  | 85
356 | 25.25 | 1057 |  | 85
357 | 23.5 | 1174 |  | 85
358 | 21.5 | 1693 |  | 85
359 | 20.5625 | 1619 |  | 85
360 | 20.5 | 1606.0576 |  | 86
361 | 20.6875 | 1624 |  | 86
362 | 21 | 1653 |  | 86
363 | 21.3125 | 1700 |  | 86
364 | 22.4375 | 1769 |  | 86
365 | 23.6943 | 1886 |  | 86
366 | 24.125 | 1902 |  | 86
367 | 24.125 | 1890 |  | 86
368 | 23.4375 | 1858.2857 |  | 86
369 | 20.875 | 1630 |  | 87
370 | 17.6875 | 1403 |  | 87
371 | 14.9945 | 1191 |  | 87
372 | 13.0625 | 1039 |  | 87
373 | 12.0625 | 947 |  | 87
374 | 10.3716 | 828 |  | 87
375 | 8.9375 | 691 |  | 87
376 | 7 | 700 |  | 87
377 | 5.6875 | 690.5132 |  | 87
378 | 4.5625 | 697 |  | 87
379 | 3.25 | 698 |  | 87
380 | 0 | 696 |  | 87
381 | 0 | 702 |  | 87
382 | 0 | 676 |  | 87
383 | 0 | 0 |  | 87
384 | 0 | 0 |  | 87
385 | 0 | 0 |  | 87
386 | 0 | 0 |  | 88
387 | 0 | 986 |  | 88
388 | 0 | 683 |  | 88
389 | 3.3125 | 640 |  | 88
390 | 7.6863 | 1068 |  | 88
391 | 9.9375 | 1466 |  | 88
392 | 14.4375 | 2032.9906 |  | 88
393 | 14.7479 | 1215 |  | 88
394 | 18.1875 | 1446 |  | 88
395 | 21.6875 | 1727.5103 |  | 88
396 | 23.9352 | 1898 |  | 88
397 | 25.1875 | 1988 |  | 88
398 | 24.625 | 1982 |  | 88
399 | 23.3125 | 1837 |  | 87
400 | 21.6875 | 1719 |  | 87
401 | 19.6875 | 1555.1325 |  | 87
402 | 18.0625 | 1425 |  | 87
403 | 17 | 1354 |  | 87
404 | 15.75 | 1242 |  | 86
405 | 14.5046 | 1142 |  | 86
406 | 13.8125 | 1097 |  | 86
407 | 14.5625 | 1162 |  | 86
408 | 15.125 | 1200 |  | 86
409 | 15.375 | 1219.5833 |  | 85
410 | 15.5625 | 1230 |  | 85
411 | 16.0625 | 1276 |  | 85
412 | 17.25 | 1365 |  | 85
413 | 18.25 | 1448.6525 |  | 85
414 | 18.9375 | 1498 |  | 85
415 | 17.9375 | 1404 |  | 85
416 | 17.125 | 1376.7758 |  | 85
417 | 16.5625 | 1324 |  | 85
418 | 16.25 | 1284 |  | 85
419 | 16.5625 | 1312.5362 |  | 85
420 | 17.4785 | 1392 |  | 85
421 | 19.625 | 1567.0051 |  | 85
422 | 22.625 | 1810 |  | 85
423 | 26.0496 | 2070 |  | 85
424 | 29.625 | 2353 |  | 85
425 | 33.125 | 2630 |  | 85
426 | 33.138 | 1765 |  | 85
427 | 32.625 | 1770 |  | 86
428 | 32.25 | 1736.568 |  | 86
429 | 31.875 | 1715 |  | 86
430 | 32.0625 | 1726 |  | 86
431 | 31.5 | 1683 |  | 86
432 | 29.452 | 1585 |  | 86
433 | 26.5 | 1412 |  | 86
434 | 23.25 | 980 |  | 86
435 | 18.7646 | 1495.6079 |  | 86
436 | 14.3125 | 1170 |  | 86
437 | 9.0625 | 1100 |  | 86
438 | 2.9529 | 742 |  | 87
439 | 0 | 684 |  | 87
440 | 0 | 702 |  | 87
441 | 0 | 0 |  | 87
442 | 0 | 0 |  | 87
443 | 0 | 0 |  | 87
444 | 0 | 0 |  | 87
445 | 0 | 0 |  | 87
446 | 0 | 0 |  | 87
447 | 0 | 0 |  | 87
448 | 0 | 0 |  | 87
449 | 0 | 0 |  | 87
450 | 0 | 0 |  | 88
451 | 0 | 0 |  | 88
452 | 0 | 0 |  | 88
453 | 0 | 0 |  | 88
454 | 0 | 0 |  | 88
455 | 0 | 0 |  | 88
456 | 0 | 0 |  | 87
457 | 0 | 0 |  | 87
458 | 0 | 0 |  | 87
459 | 0 | 0 |  | 87
460 | 0 | 0 |  | 87
461 | 0 | 0 |  | 87
462 | 0 | 0 |  | 87
463 | 0 | 0 |  | 87
464 | 0 | 0 |  | 87
465 | 0 | 0 |  | 87
466 | 0 | 0 |  | 87
467 | 0 | 0 |  | 87
468 | 0 | 0 |  | 87
469 | 0 | 0 |  | 87
470 | 0 | 0 |  | 87
471 | 0 | 0 |  | 87
472 | 0 | 0 |  | 87
473 | 0 | 0 |  | 87
474 | 0 | 0 |  | 87
475 | 0 | 0 |  | 87
476 | 0 | 0 |  | 87
477 | 0 | 0 |  | 87
478 | 0 | 0 |  | 87
479 | 0 | 0 |  | 87
480 | 0 | 0 |  | 87
481 | 0 | 0 |  | 87
482 | 0 | 0 |  | 87
483 | 0 | 0 |  | 87
484 | 0 | 0 |  | 87
485 | 0 | 0 |  | 87
486 | 0 | 0 |  | 87
487 | 0 | 0 |  | 87
488 | 0 | 0 |  | 87
489 | 0 | 0 |  | 87
490 | 0 | 0 |  | 87
491 | 0 | 0 |  | 87
492 | 0 | 0 |  | 87
493 | 0 | 0 |  | 87
494 | 0 | 0 |  | 87
495 | 0 | 0 |  | 87
496 | 0 | 0 |  | 87
497 | 0 | 0 |  | 87
498 | 0 | 0 |  | 87
499 | 0 | 0 |  | 87
500 | 0 | 0 |  | 87
501 | 0 | 0 |  | 87
502 | 0 | 0 |  | 87
503 | 0 | 0 |  | 87
504 | 0 | 0 |  | 87
505 | 0 | 0 |  | 87
506 | 0 | 0 |  | 87
507 | 0 | 953.745 |  | 87
508 | 0 | 746 |  | 87
509 | 0 | 750.3171 |  | 87
510 | 7.3213 | 1137 |  | 87
511 | 11.9375 | 1730 |  | 88
512 | 17.375 | 2518.3983 |  | 88
513 | 19 | 1583 |  | 87
514 | 20.875 | 1643 |  | 87
515 | 21.5625 | 1703 |  | 87
516 | 21 | 1666 |  | 86
517 | 20.5625 | 1624 |  | 86
518 | 19.5 | 1525 |  | 86
519 | 17.625 | 1387 |  | 85
520 | 15.125 | 1197 |  | 85
521 | 10.875 | 1086 |  | 85
522 | 6.5 | 741 |  | 84
523 | 4.3125 | 684 |  | 84
524 | 0 | 696 |  | 84
525 | 0 | 696 |  | 84
526 | 0 | 537 |  | 84
527 | 0 | 0 |  | 83
528 | 0 | 208 |  | 83
529 | 0 | 795.7908 |  | 83
530 | 0 | 1422.1015 |  | 83
531 | 6.452 | 1423 |  | 83
532 | 9.4375 | 1436 |  | 83
533 | 12.5 | 1821.7344 |  | 84
534 | 16.9375 | 2454 |  | 84
535 | 19.25 | 1952.493 |  | 84
536 | 20.3125 | 1608 |  | 84
537 | 22.6875 | 1778 |  | 84
538 | 24.0625 | 1882 |  | 84
539 | 24.875 | 1944 |  | 84
540 | 23.4375 | 1841 |  | 84
541 | 21.3125 | 1679 |  | 84
542 | 19.25 | 1519 |  | 84
543 | 17.375 | 1385 |  | 84
544 | 16.5 | 1334 |  | 84
545 | 16.0625 | 1255 |  | 84
546 | 15.5 | 1238 |  | 85
547 | 15 | 1165 |  | 85
548 | 14.3125 | 1151.7534 |  | 85
549 | 13.8125 | 1093 |  | 85
550 | 13.5 | 1065 |  | 85
551 | 13.25 | 1047 |  | 85
552 | 12.9375 | 1032 |  | 86
553 | 13.1875 | 1047 |  | 86
554 | 13.8125 | 1096 |  | 86
555 | 14.875 | 1178 |  | 86
556 | 16.0625 | 1273 |  | 86
557 | 16.8125 | 1331 |  | 86
558 | 17.25 | 1369 |  | 86
559 | 17.375 | 1345.3783 |  | 86
560 | 14.625 | 1173 |  | 86
561 | 10.4375 | 1042 |  | 87
562 | 0 | 754 |  | 87
563 | 0 | 683 |  | 87
564 | 0 | 637 |  | 87
565 | 0 | 0 |  | 87
566 | 0 | 0 |  | 87
567 | 0 | 0 |  | 87
568 | 0 | 0 |  | 87
569 | 0 | 0 |  | 87
570 | 0 | 0 |  | 87
571 | 0 | 0 |  | 88
572 | 0 | 0 |  | 88
573 | 0 | 0 |  | 88
574 | 0 | 0 |  | 88
575 | 0 | 0 |  | 88
576 | 0 | 0 |  | 88
577 | 0 | 0 |  | 88
578 | 0 | 0 |  | 88
579 | 0 | 0 |  | 88
580 | 0 | 0 |  | 88
581 | 0 | 0 |  | 88
582 | 0 | 0 |  | 87
583 | 0 | 0 |  | 87
584 | 0 | 0 |  | 87
585 | 0 | 0 |  | 87
586 | 0 | 0 |  | 87
587 | 0 | 0 |  | 87
588 | 0 | 0 |  | 87
589 | 0 | 0 |  | 87
590 | 0 | 0 |  | 87
591 | 0 | 0 |  | 87
592 | 0 | 0 |  | 87
593 | 0 | 0 |  | 87
594 | 0 | 0 |  | 87
595 | 0 | 527 |  | 87
596 | 0 | 733 |  | 87
597 | 0 | 1320 |  | 87
598 | 0 | 1611.3341 |  | 88
599 | 6.5625 | 970 |  | 88
600 | 10.5625 | 1532.2082 |  | 88
601 | 15.9281 | 2299 |  | 88
602 | 17.9375 | 1352.1411 |  | 87
603 | 22.125 | 1780 |  | 87
604 | 27.8548 | 2225.3851 |  | 87
605 | 34.5 | 2743.2319 |  | 87
606 | 36.75 | 2264 |  | 87
607 | 40.8633 | 2205 |  | 87
608 | 45.3125 | 2441 |  | 87
609 | 48.6875 | 2594 |  | 86
610 | 47.9375 | 1965 |  | 86
611 | 48.125 | 1960.3364 |  | 86
612 | 48.25 | 1478 |  | 86
613 | 47.875 | 1601 |  | 86
614 | 47.9375 | 1596 |  | 86
615 | 47.5 | 1577.4464 |  | 86
616 | 46.25 | 1536.0703 |  | 86
617 | 45.3125 | 1517.4636 |  | 86
618 | 44.625 | 1495.746 |  | 86
619 | 44.6875 | 1484 |  | 86
620 | 44.875 | 1509 |  | 86
621 | 45.125 | 1507 |  | 86
622 | 45.5 | 1512.9172 |  | 86
623 | 45.9375 | 1533.6028 |  | 86
624 | 46.3125 | 1543 |  | 86
625 | 46.5 | 1563.4826 |  | 86
626 | 46.8125 | 1567.5363 |  | 86
627 | 47.3125 | 1580 |  | 86
628 | 48.125 | 1612 |  | 86
629 | 49.1875 | 1647 |  | 86
630 | 50.3125 | 1677 |  | 86
631 | 51.625 | 1731.0472 |  | 86
632 | 52.8125 | 1771 |  | 86
633 | 53.375 | 1784 |  | 87
634 | 53.5625 | 1784.0443 |  | 87
635 | 53.625 | 1782 |  | 87
636 | 53.6875 | 1791 |  | 87
637 | 53.875 | 1784 |  | 87
638 | 54.125 | 1803 |  | 87
639 | 54.8125 | 1830.967 |  | 87
640 | 55.6639 | 1862 |  | 87
641 | 56.25 | 1887 |  | 87
642 | 56.8125 | 1885 |  | 87
643 | 57.2117 | 1911 |  | 87
644 | 57.625 | 1923.1918 |  | 87
645 | 58 | 1929 |  | 87
646 | 58.125 | 1934.9511 |  | 87
647 | 56.9375 | 1887.1477 |  | 87
648 | 55.1875 | 1837 |  | 87
649 | 52.9631 | 1764 |  | 88
650 | 50.4375 | 1676 |  | 88
651 | 47.8125 | 1597 |  | 88
652 | 43.9639 | 1464 |  | 87
653 | 39.25 | 1307 |  | 87
654 | 36.75 | 825 |  | 87
655 | 32.6875 | 1769 |  | 87
656 | 29.25 | 1567 |  | 87
657 | 25.5 | 1100 |  | 87
658 | 20.6541 | 1710.4586 |  | 87
659 | 16.125 | 1255.634 |  | 87
660 | 13.6875 | 1094 |  | 87
661 | 13.5625 | 1075 |  | 87
662 | 12.875 | 1057 |  | 87
663 | 14.375 | 1151 |  | 87
664 | 18.1549 | 1451 |  | 87
665 | 22.8125 | 1827 |  | 87
666 | 27.75 | 2213 |  | 87
667 | 32.7455 | 2608 |  | 87
668 | 35.0625 | 2158 |  | 87
669 | 36.0625 | 1951.4711 |  | 87
670 | 38.6942 | 2093 |  | 87
671 | 40.4375 | 2062 |  | 87
672 | 40.25 | 1645 |  | 87
673 | 39.75 | 1608.2045 |  | 87
674 | 37.3125 | 1517 |  | 87
675 | 34.625 | 1409 |  | 87
676 | 30.7293 | 1184 |  | 87
677 | 25 | 1307.7297 |  | 87
678 | 21.1875 | 1693 |  | 87
679 | 19.6875 | 1581 |  | 87
680 | 19.3125 | 1527.1624 |  | 87
681 | 20.4375 | 1620 |  | 87
682 | 22.625 | 1784 |  | 87
683 | 25.25 | 2010.6874 |  | 87
684 | 28.375 | 2258.8245 |  | 87
685 | 31.25 | 2385.4468 |  | 87
686 | 30.4375 | 1629 |  | 87
687 | 31.375 | 1681 |  | 87
688 | 32 | 1716 |  | 87
689 | 32.5 | 1752 |  | 87
690 | 33.0625 | 1753.9467 |  | 87
691 | 33.1875 | 1772 |  | 87
692 | 30.875 | 1665 |  | 87
693 | 27.6875 | 1478 |  | 87
694 | 25.375 | 1027 |  | 87
695 | 22.4375 | 1824.1481 |  | 88
696 | 21.6875 | 1721 |  | 88
697 | 21.25 | 1688 |  | 88
698 | 21 | 1656 |  | 88
699 | 21 | 1656 |  | 87
700 | 20.6875 | 1581 |  | 87
701 | 18.9375 | 1495 |  | 87
702 | 16.5625 | 1307.8828 |  | 87
703 | 14.5 | 1145 |  | 87
704 | 13.1875 | 1030 |  | 87
705 | 13.0625 | 1045 |  | 88
706 | 14.5162 | 1158 |  | 88
707 | 17.375 | 1377 |  | 88
708 | 20.3125 | 1587 |  | 88
709 | 21.125 | 1675 |  | 88
710 | 21 | 1600.4622 |  | 88
711 | 17.5625 | 1384 |  | 88
712 | 14.6731 | 1158 |  | 88
713 | 13.25 | 1048 |  | 88
714 | 13.25 | 1049 |  | 88
715 | 13.125 | 1038 |  | 88
716 | 14.75 | 1170 |  | 88
717 | 17.0625 | 1352 |  | 88
718 | 19.375 | 1539.5963 |  | 88
719 | 21.6875 | 1715 |  | 88
720 | 23.875 | 1918.8365 |  | 88
721 | 27.1981 | 2170 |  | 88
722 | 31.4375 | 2503 |  | 88
723 | 35.5625 | 2823 |  | 88
724 | 38.5089 | 2638 |  | 88
725 | 39.4375 | 2117.4827 |  | 88
726 | 42.3125 | 2274 |  | 88
727 | 42.9298 | 1629 |  | 88
728 | 42.3125 | 1720 |  | 88
729 | 42.8125 | 1728.9218 |  | 88
730 | 43.125 | 1766 |  | 88
731 | 43.6875 | 1778 |  | 88
732 | 44 | 1815.4314 |  | 88
733 | 43.625 | 1436 |  | 88
734 | 44.0625 | 1467 |  | 88
735 | 44.5 | 1482 |  | 88
736 | 44.9375 | 1505 |  | 88
737 | 45.875 | 1538.045 |  | 88
738 | 46.8125 | 1564 |  | 88
739 | 47.6875 | 1591 |  | 88
740 | 48.25 | 1618 |  | 88
741 | 48.3125 | 1616 |  | 88
742 | 48.3125 | 1616 |  | 88
743 | 48.5625 | 1621 |  | 88
744 | 49.0625 | 1633 |  | 88
745 | 49.625 | 1660 |  | 88
746 | 50.3125 | 1675.3579 |  | 88
747 | 50.5625 | 1691 |  | 88
748 | 50.6875 | 1685 |  | 89
749 | 50.4375 | 1688 |  | 89
750 | 49.6875 | 1638 |  | 89
751 | 48.125 | 1609 |  | 89
752 | 45.6284 | 1518 |  | 89
753 | 42.5625 | 1419 |  | 89
754 | 39.5 | 1276 |  | 89
755 | 35.6275 | 847 |  | 89
756 | 28.8125 | 1512.5694 |  | 89
757 | 22.4375 | 1143 |  | 89
758 | 17.7538 | 1451 |  | 89
759 | 13.6875 | 1067 |  | 89
760 | 13.5 | 1067 |  | 89
761 | 14.375 | 1144 |  | 89
762 | 16.5 | 1309 |  | 89
763 | 19.5625 | 1556 |  | 89
764 | 22.8618 | 1823.9471 |  | 89
765 | 26.9375 | 2148.2783 |  | 89
766 | 32.0625 | 2555 |  | 89
767 | 37.2424 | 2952.1492 |  | 88
768 | 42.0625 | 3340.3772 |  | 88
769 | 45.6875 | 3429 |  | 88
770 | 46.616 | 2529.2872 |  | 88
771 | 50.9375 | 2742 |  | 88
772 | 55.125 | 2965.6048 |  | 88
773 | 56.42 | 2308 |  | 88
774 | 58.25 | 2367 |  | 88
775 | 60.8125 | 2476 |  | 88
776 | 62.625 | 2650.9137 |  | 88
777 | 62.4375 | 2090.3041 |  | 88
778 | 63.0625 | 2111.5941 |  | 88
779 | 63.5625 | 2121 |  | 88
780 | 64.125 | 2135 |  | 88
781 | 64.75 | 2155 |  | 89
782 | 65.3125 | 2184 |  | 89
783 | 65.8125 | 2199 |  | 89
784 | 66.0625 | 2203.9265 |  | 89
785 | 66.125 | 2204 |  | 89
786 | 66.375 | 2211 |  | 89
787 | 66.625 | 2219.6391 |  | 89
788 | 66.0911 | 2200.4569 |  | 89
789 | 64.375 | 2147 |  | 89
790 | 62.375 | 2077 |  | 89
791 | 59.332 | 1976 |  | 89
792 | 55.25 | 1839.4694 |  | 89
793 | 50 | 1665 |  | 90
794 | 46.2042 | 1490 |  | 90
795 | 43.25 | 1811.5575 |  | 90
796 | 42 | 2253 |  | 90
797 | 42.5625 | 2287 |  | 90
798 | 43.75 | 2346 |  | 89
799 | 45.875 | 2469 |  | 89
800 | 48.9745 | 2633.6305 |  | 89
801 | 52.0625 | 2800 |  | 89
802 | 52.25 | 2160.8142 |  | 89
803 | 52.9375 | 2150 |  | 89
804 | 52.5 | 2112 |  | 89
805 | 50.8125 | 2066 |  | 89
806 | 48.625 | 1972 |  | 89
807 | 45.875 | 1862 |  | 89
808 | 42.625 | 1728 |  | 89
809 | 38.1921 | 1540.6659 |  | 89
810 | 32.1875 | 1127 |  | 89
811 | 28 | 2128.5402 |  | 88
812 | 25.8125 | 2019 |  | 88
813 | 22.8125 | 1798 |  | 88
814 | 19.375 | 1523 |  | 88
815 | 17.6875 | 1424 |  | 88
816 | 19.25 | 1541 |  | 88
817 | 23.3125 | 1859.676 |  | 88
818 | 27.0173 | 2143 |  | 88
819 | 29.9375 | 2179 |  | 88
820 | 30.6875 | 1665 |  | 88
821 | 33.8125 | 1821 |  | 88
822 | 36.6875 | 1971 |  | 88
823 | 37.125 | 1552 |  | 88
824 | 39.7177 | 1612.5486 |  | 88
825 | 42.1875 | 1720 |  | 88
826 | 44.8125 | 1835.5126 |  | 88
827 | 47.5 | 1938.396 |  | 88
828 | 47.8125 | 1549 |  | 88
829 | 48.0625 | 1607.6962 |  | 88
830 | 48.625 | 1622 |  | 88
831 | 49.1875 | 1643 |  | 88
832 | 49.875 | 1671 |  | 88
833 | 50.6875 | 1694 |  | 88
834 | 51.4375 | 1722 |  | 89
835 | 52.25 | 1756 |  | 89
836 | 53.25 | 1778.1135 |  | 89
837 | 54.1875 | 1809.1214 |  | 89
838 | 55.25 | 1838 |  | 89
839 | 56.375 | 1882.7269 |  | 89
840 | 57.125 | 1901 |  | 89
841 | 57.5625 | 1920 |  | 89
842 | 57.75 | 1928 |  | 89
843 | 58 | 1930 |  | 89
844 | 58.5 | 1950 |  | 89
845 | 59.375 | 1980.2818 |  | 89
846 | 60.3125 | 2019 |  | 89
847 | 61.25 | 2048 |  | 89
848 | 62.1875 | 2080.2862 |  | 89
849 | 62.9375 | 2099 |  | 89
850 | 63.25 | 2110.5722 |  | 90
851 | 63.625 | 2120 |  | 90
852 | 64.0625 | 2141 |  | 90
853 | 64.4375 | 2154.6896 |  | 90
854 | 65.3125 | 2183 |  | 90
855 | 66.5 | 2215 |  | 90
856 | 67.625 | 2263 |  | 90
857 | 68.75 | 2300 |  | 89
858 | 69.9375 | 2332 |  | 89
859 | 71.5 | 2391 |  | 89
860 | 73 | 2439 |  | 90
861 | 74.0625 | 2473 |  | 90
862 | 74.8125 | 2495 |  | 90
863 | 75.8125 | 2528 |  | 90
864 | 76.9375 | 2566 |  | 90
865 | 77.5 | 2592 |  | 90
866 | 77.6875 | 2595 |  | 90
867 | 77.5 | 2581.9893 |  | 90
868 | 77.125 | 2575.0806 |  | 90
869 | 76.625 | 2554 |  | 90
870 | 76.0625 | 2533.1737 |  | 90
871 | 75.125 | 2502.499 |  | 90
872 | 73.9375 | 2482.3366 |  | 90
873 | 72.6875 | 2404 |  | 90
874 | 71.5 | 2403 |  | 89
875 | 71 | 2370.4593 |  | 89
876 | 70.5625 | 2354 |  | 89
877 | 69.625 | 2325 |  | 89
878 | 68.875 | 2303 |  | 89
879 | 68.8125 | 2293.6502 |  | 89
880 | 68.875 | 2296 |  | 89
881 | 68.875 | 2306.8627 |  | 89
882 | 68.9375 | 2302 |  | 89
883 | 69 | 2298 |  | 89
884 | 69.0625 | 2307 |  | 89
885 | 69.0625 | 2305.3668 |  | 89
886 | 68.625 | 2286 |  | 89
887 | 67.7424 | 2256 |  | 89
888 | 66.875 | 2228 |  | 89
889 | 65.875 | 2210.4018 |  | 89
890 | 64.875 | 2168 |  | 89
891 | 63.8125 | 2145 |  | 89
892 | 63.375 | 2122.7336 |  | 89
893 | 63.1875 | 2105 |  | 89
894 | 63 | 2099 |  | 89
895 | 62.4375 | 2081 |  | 89
896 | 61.875 | 2060 |  | 89
897 | 61.1875 | 2014 |  | 89
898 | 58.8125 | 1956 |  | 89
899 | 53.618 | 1784.0563 |  | 89
900 | 48.193 | 1600.4409 |  | 89
901 | 44.1875 | 1471 |  | 89
902 | 42.3729 | 905 |  | 89
903 | 41.0058 | 2229.4429 |  | 88
904 | 41.9375 | 2257 |  | 88
905 | 43.2503 | 2341 |  | 88
906 | 45.9999 | 2474 |  | 88
907 | 49.125 | 2640.9896 |  | 88
908 | 52 | 2805 |  | 88
909 | 52.9349 | 2174.5799 |  | 88
910 | 55.0625 | 2242 |  | 88
911 | 57.875 | 2356.7008 |  | 88
912 | 58.9375 | 2196 |  | 88
913 | 59.3125 | 1988 |  | 88
914 | 59.5625 | 1987 |  | 88
915 | 59.75 | 1991 |  | 88
916 | 60.1875 | 2012.6719 |  | 88
917 | 61.1875 | 2041 |  | 88
918 | 62.4375 | 2081 |  | 88
919 | 63.6875 | 2131 |  | 88
920 | 64.75 | 2148.7678 |  | 88
921 | 64.5 | 2148.6741 |  | 88
922 | 63.5 | 2134.6743 |  | 88
923 | 62.875 | 2100 |  | 88
924 | 62.4375 | 2083.7249 |  | 89
925 | 61.6875 | 2052.4908 |  | 89
926 | 61.25 | 2040 |  | 89
927 | 60.9375 | 2031 |  | 89
928 | 60.6875 | 2021 |  | 89
929 | 59.9375 | 1992 |  | 89
930 | 58.8993 | 1967.8341 |  | 89
931 | 58.25 | 1944.8343 |  | 89
932 | 57.375 | 1921 |  | 89
933 | 56.5625 | 1893 |  | 89
934 | 56.1875 | 1873 |  | 89
935 | 55.8125 | 1867 |  | 89
936 | 55.3125 | 1853 |  | 89
937 | 54.75 | 1826 |  | 89
938 | 54.375 | 1814 |  | 88
939 | 54.3125 | 1815.0399 |  | 88
940 | 54.375 | 1814 |  | 88
941 | 54.5 | 1817.5565 |  | 88
942 | 54.6875 | 1818 |  | 88
943 | 54.6875 | 1827 |  | 88
944 | 55.1875 | 1845 |  | 88
945 | 55.75 | 1860 |  | 88
946 | 56.1875 | 1878 |  | 88
947 | 55.875 | 1829.995 |  | 88
948 | 52.579 | 1755 |  | 88
949 | 46.8125 | 1555 |  | 88
950 | 42.5 | 1412.0178 |  | 88
951 | 37.3969 | 1255 |  | 88
952 | 32.125 | 979 |  | 88
953 | 28.4375 | 1524 |  | 88
954 | 26.5188 | 998.4789 |  | 88
955 | 26.125 | 2104 |  | 88
956 | 30.625 | 2439 |  | 88
957 | 36.7899 | 2908.194 |  | 88
958 | 42.1875 | 3344 |  | 88
959 | 46.5625 | 3663.7292 |  | 88
960 | 47.875 | 2592 |  | 88
961 | 51.6875 | 2778.9451 |  | 88
962 | 52.875 | 2286 |  | 88
963 | 52.875 | 2147.7752 |  | 88
964 | 52.9375 | 2158 |  | 88
965 | 52.3125 | 2122.1344 |  | 88
966 | 51.0625 | 2081 |  | 88
967 | 48.625 | 1974 |  | 88
968 | 45.4375 | 1838 |  | 88
969 | 39.5246 | 1599 |  | 88
970 | 32.625 | 1326 |  | 88
971 | 28.1875 | 912 |  | 88
972 | 23.1875 | 1960.6731 |  | 88
973 | 20.4375 | 1593 |  | 88
974 | 17.125 | 1338 |  | 88
975 | 14.1875 | 1090 |  | 88
976 | 11.5625 | 767 |  | 88
977 | 9.25 | 672 |  | 89
978 | 6.1875 | 692 |  | 89
979 | 4.75 | 680 |  | 89
980 | 3 | 697 |  | 89
981 | 0 | 703.8792 |  | 89
982 | 0 | 707 |  | 89
983 | 0 | 393 |  | 89
984 | 0 | 0 |  | 89
985 | 0 | 0 |  | 89
986 | 0 | 0 |  | 89
987 | 0 | 0 |  | 89
988 | 0 | 0 |  | 89
989 | 0 | 0 |  | 89
990 | 0 | 0 |  | 89
991 | 0 | 0 |  | 90
992 | 0 | 0 |  | 90
993 | 0 | 0 |  | 90
994 | 0 | 0 |  | 90
995 | 0 | 0 |  | 90
996 | 0 | 0 |  | 90
997 | 0 | 0 |  | 90
998 | 0 | 0 |  | 90
999 | 0 | 0 |  | 90
1000 | 0 | 0 |  | 90
1001 | 0 | 0 |  | 90
1002 | 0 | 0 |  | 90
1003 | 0 | 0 |  | 90
1004 | 0 | 0 |  | 90
1005 | 0 | 0 |  | 90
1006 | 0 | 0 |  | 90
1007 | 0 | 0 |  | 90
1008 | 0 | 0 |  | 90
1009 | 0 | 0 |  | 90
1010 | 0 | 0 |  | 90
1011 | 0 | 0 |  | 90
1012 | 0 | 0 |  | 90
1013 | 0 | 0 |  | 90
1014 | 0 | 0 |  | 90
1015 | 0 | 0 |  | 90
1016 | 0 | 0 |  | 90
1017 | 0 | 0 |  | 90
1018 | 0 | 0 |  | 90
1019 | 0 | 0 |  | 90
1020 | 0 | 0 |  | 90
1021 | 0 | 868 |  | 90
1022 | 0 | 708 |  | 90
1023 | 0 | 1431 |  | 90
1024 | 6.1875 | 1428 |  | 90
1025 | 11 | 1593 |  | 90
1026 | 17.125 | 2483 |  | 91
1027 | 21.3125 | 2529 |  | 91
1028 | 23.875 | 1900.385 |  | 90
1029 | 28.1875 | 2247.7695 |  | 90
1030 | 33.0625 | 2624 |  | 90
1031 | 34.25 | 1791.215 |  | 90
1032 | 36.9375 | 1993.6766 |  | 90
1033 | 39.9375 | 2144.2207 |  | 90
1034 | 43.1875 | 2307 |  | 89
1035 | 43.3241 | 1765 |  | 89
1036 | 45.3125 | 1855.798 |  | 89
1037 | 47.75 | 1944.7507 |  | 89
1038 | 50.1434 | 2046 |  | 89
1039 | 52.625 | 2143 |  | 89
1040 | 52.6875 | 1675 |  | 89
1041 | 52.6959 | 1766 |  | 89
1042 | 53.0625 | 1776 |  | 89
1043 | 53.5 | 1793.8533 |  | 89
1044 | 53.8125 | 1788 |  | 89
1045 | 53.8125 | 1794 |  | 89
1046 | 53.125 | 1782.7508 |  | 89
1047 | 51.375 | 1712.3229 |  | 89
1048 | 49.125 | 1638 |  | 89
1049 | 46.625 | 1548.9131 |  | 89
1050 | 43.7456 | 1458.644 |  | 89
1051 | 40.375 | 1349 |  | 90
1052 | 37 | 879 |  | 90
1053 | 31.25 | 2566 |  | 90
1054 | 26.75 | 2109 |  | 90
1055 | 22.125 | 1738 |  | 90
1056 | 17.1233 | 1352 |  | 90
1057 | 13.8835 | 1138 |  | 90
1058 | 13.5 | 1072 |  | 90
1059 | 13.4375 | 1076 |  | 90
1060 | 14.8125 | 1180 |  | 90
1061 | 17.5625 | 1395 |  | 90
1062 | 20.375 | 1618.5692 |  | 90
1063 | 22.8652 | 1817 |  | 90
1064 | 24.5 | 1938.9463 |  | 90
1065 | 26.375 | 2091 |  | 90
1066 | 28.3699 | 2251 |  | 90
1067 | 30.625 | 2435 |  | 90
1068 | 33.5 | 2648 |  | 90
1069 | 37.0625 | 2938 |  | 90
1070 | 40.8125 | 3228 |  | 90
1071 | 44.75 | 3543 |  | 90
1072 | 48.6699 | 3853.5946 |  | 90
1073 | 52.625 | 4159 |  | 90
1074 | 54.125 | 2967 |  | 89
1075 | 57.9868 | 3122.9458 |  | 89
1076 | 61.6875 | 3287 |  | 89
1077 | 61.75 | 2521.4353 |  | 89
1078 | 64.0625 | 2606 |  | 89
1079 | 63 | 2118 |  | 90
1080 | 61.75 | 2052.3772 |  | 90
1081 | 60.0625 | 2036 |  | 90
1082 | 59.3125 | 1978 |  | 90
1083 | 59.125 | 1967.93 |  | 90
1084 | 59.125 | 1972 |  | 90
1085 | 59.125 | 1973 |  | 90
1086 | 59.1875 | 1979 |  | 90
1087 | 59.25 | 1976 |  | 91
1088 | 59.625 | 1993 |  | 91
1089 | 60.5625 | 2027 |  | 91
1090 | 61.7363 | 2059 |  | 91
1091 | 62.9375 | 2097 |  | 91
1092 | 63.75 | 2130 |  | 91
1093 | 64.125 | 2136 |  | 91
1094 | 64 | 2130 |  | 91
1095 | 62.9375 | 2095 |  | 91
1096 | 61.4375 | 2047 |  | 91
1097 | 60.0625 | 1996.6826 |  | 91
1098 | 59.5625 | 1987 |  | 91
1099 | 59.75 | 2003 |  | 91
1100 | 60.8125 | 2032.0358 |  | 91
1101 | 62 | 2073 |  | 91
1102 | 63.125 | 2106.4039 |  | 91
1103 | 64.25 | 2146.2159 |  | 91
1104 | 64.8125 | 2167 |  | 91
1105 | 64.625 | 2142 |  | 91
1106 | 63 | 2098 |  | 91
1107 | 61.1875 | 2039 |  | 91
1108 | 59.6452 | 1579.1264 |  | 91
1109 | 59.3125 | 2410 |  | 91
1110 | 61.3125 | 2500 |  | 91
1111 | 63.9375 | 2605 |  | 91
1112 | 66.4375 | 2705.0858 |  | 91
1113 | 68.9375 | 2796 |  | 91
1114 | 67.8125 | 2271 |  | 91
1115 | 67.8125 | 2263.6188 |  | 91
1116 | 67.0625 | 2217.8616 |  | 91
1117 | 65.8125 | 2206 |  | 91
1118 | 65.3125 | 2179 |  | 90
1119 | 64.5625 | 2124.684 |  | 90
1120 | 62.7127 | 2097 |  | 90
1121 | 59.1875 | 1974 |  | 90
1122 | 54.5625 | 1813 |  | 90
1123 | 49.1875 | 1633 |  | 90
1124 | 43.5 | 1447 |  | 90
1125 | 38.625 | 1057 |  | 90
1126 | 33.5895 | 1769 |  | 90
1127 | 32.125 | 1720.8197 |  | 90
1128 | 30.375 | 1630.279 |  | 90
1129 | 27.1875 | 1470 |  | 90
1130 | 24 | 917 |  | 90
1131 | 19.25 | 1526 |  | 90
1132 | 16.4375 | 1298 |  | 90
1133 | 15.375 | 1209 |  | 90
1134 | 13.875 | 1115 |  | 90
1135 | 14.4375 | 1151.997 |  | 90
1136 | 15.5625 | 1227.9622 |  | 90
1137 | 16 | 1271 |  | 90
1138 | 17.5 | 1395 |  | 90
1139 | 20.3125 | 1618 |  | 90
1140 | 22.8125 | 1807 |  | 90
1141 | 24.8125 | 1960 |  | 90
1142 | 24.4375 | 1933.2299 |  | 90
1143 | 21.75 | 1709 |  | 90
1144 | 16.9375 | 1332.0828 |  | 90
1145 | 13.875 | 1128 |  | 90
1146 | 13.5 | 1074 |  | 90
1147 | 12.6875 | 1025 |  | 90
1148 | 12.625 | 1001 |  | 90
1149 | 13.9375 | 1122 |  | 90
1150 | 17.6497 | 1418 |  | 90
1151 | 23.25 | 1865 |  | 90
1152 | 29.625 | 2357.5353 |  | 90
1153 | 36.3322 | 2885 |  | 90
1154 | 42.5 | 3365.5991 |  | 90
1155 | 45.875 | 3236.7268 |  | 90
1156 | 47.5625 | 2564 |  | 90
1157 | 51.875 | 2793 |  | 90
1158 | 56.4375 | 3036.0238 |  | 90
1159 | 60.9583 | 3279 |  | 90
1160 | 62.6921 | 2477.0034 |  | 90
1161 | 65.625 | 2666 |  | 90
1162 | 68.8319 | 2805 |  | 90
1163 | 72.0625 | 2931.8758 |  | 90
1164 | 74.0625 | 3175 |  | 90
1165 | 74.9375 | 2507 |  | 90
1166 | 77.3125 | 2575.0129 |  | 90
1167 | 79.5625 | 2660 |  | 90
1168 | 81.625 | 2726 |  | 90
1169 | 83.3125 | 2779.977 |  | 90
1170 | 84.8125 | 2833.7645 |  | 91
1171 | 86.3125 | 2878.9931 |  | 91
1172 | 87.6875 | 2926 |  | 91
1173 | 88.6875 | 2953.7451 |  | 91
1174 | 89.3277 | 2980.7835 |  | 92
1175 | 89.8125 | 3001 |  | 92
1176 | 90.5 | 3018.0576 |  | 92
1177 | 91.451 | 3047.3005 |  | 92
1178 | 92.4375 | 3083 |  | 92
1179 | 93.4375 | 3115 |  | 92
1180 | 93.9375 | 3134.5892 |  | 92
1181 | 94.3125 | 3147 |  | 92
1182 | 94.625 | 3153 |  | 92
1183 | 94.6875 | 3158.7823 |  | 92
1184 | 94.5 | 3150.5244 |  | 93
1185 | 94.25 | 3140.5594 |  | 93
1186 | 94.0089 | 3131 |  | 93
1187 | 93.9375 | 3129.3436 |  | 93
1188 | 93.9375 | 3133.4613 |  | 93
1189 | 94 | 3132 |  | 93
1190 | 94.125 | 3139.0617 |  | 93
1191 | 94.25 | 3142.304 |  | 93
1192 | 94.3125 | 3146.598 |  | 93
1193 | 94.4375 | 3144 |  | 93
1194 | 94.5 | 3157 |  | 93
1195 | 95 | 3172.2159 |  | 93
1196 | 95.625 | 3186.2052 |  | 94
1197 | 96.1875 | 3211 |  | 94
1198 | 96.75 | 3225.1225 |  | 94
1199 | 97.375 | 3250.1269 |  | 94
1200 | 97.8125 | 3263 |  | 94
1201 | 98.125 | 3270.6101 |  | 94
1202 | 98.375 | 3279 |  | 94
1203 | 98.625 | 3285 |  | 94
1204 | 98.75 | 3288 |  | 94
1205 | 98.8132 | 3293.0223 |  | 94
1206 | 98.9375 | 3297.0612 |  | 95
1207 | 98.9375 | 3298.0118 |  | 95
1208 | 98.9375 | 3294.419 |  | 95
1209 | 98.75 | 3293.2936 |  | 95
1210 | 98.5625 | 3292 |  | 95
1211 | 98.4375 | 3282.5768 |  | 95
1212 | 98.3125 | 3278 |  | 95
1213 | 98.1875 | 3275 |  | 95
1214 | 98.0594 | 3265 |  | 95
1215 | 97.9375 | 3266 |  | 95
1216 | 97.8125 | 3262.2081 |  | 95
1217 | 97.6875 | 3257.9936 |  | 95
1218 | 97.5625 | 3259 |  | 95
1219 | 97.4375 | 3252 |  | 95
1220 | 97.125 | 3239 |  | 95
1221 | 96.75 | 3227 |  | 95
1222 | 96.375 | 3213 |  | 95
1223 | 96.2887 | 3211 |  | 95
1224 | 96.1875 | 3208.1083 |  | 95
1225 | 96.125 | 3209 |  | 95
1226 | 96.0625 | 3203 |  | 95
1227 | 96 | 3201.3444 |  | 95
1228 | 95.8125 | 3192.4938 |  | 96
1229 | 95.6875 | 3192 |  | 96
1230 | 95.625 | 3185 |  | 96
1231 | 95.5625 | 3186.3061 |  | 96
1232 | 95.4375 | 3180.5924 |  | 96
1233 | 95.1875 | 3172.3342 |  | 96
1234 | 94.6875 | 3149 |  | 96
1235 | 94.25 | 3144 |  | 96
1236 | 93.3125 | 3108 |  | 96
1237 | 92.0625 | 3068 |  | 96
1238 | 91.5 | 3053 |  | 96
1239 | 91.125 | 3033.9205 |  | 96
1240 | 90.625 | 3020.3555 |  | 96
1241 | 90 | 3000 |  | 96
1242 | 89.125 | 2964.7479 |  | 96
1243 | 88.125 | 2945 |  | 96
1244 | 87.5 | 2913.5784 |  | 96
1245 | 87.125 | 2903.4128 |  | 96
1246 | 86.5625 | 2885 |  | 96
1247 | 85.8125 | 2862 |  | 96
1248 | 85.3125 | 2846 |  | 96
1249 | 84.75 | 2828 |  | 96
1250 | 84.125 | 2806 |  | 96
1251 | 83.4375 | 2777 |  | 95
1252 | 82.5625 | 2750.6506 |  | 95
1253 | 81.9375 | 2733 |  | 95
1254 | 81.5 | 2714.9531 |  | 95
1255 | 80.9375 | 2700 |  | 95
1256 | 80.4155 | 2680.2417 |  | 95
1257 | 79.875 | 2659.7065 |  | 95
1258 | 79.625 | 2654 |  | 95
1259 | 79.75 | 2665 |  | 95
1260 | 79.875 | 2664 |  | 95
1261 | 80.0625 | 2666.2723 |  | 95
1262 | 80.0625 | 2670.1672 |  | 95
1263 | 80.125 | 2677.0308 |  | 95
1264 | 80.25 | 2679 |  | 95
1265 | 80.4375 | 2682 |  | 95
1266 | 80.5 | 2688 |  | 95
1267 | 80.1875 | 2669 |  | 95
1268 | 79.75 | 2668 |  | 95
1269 | 79.375 | 2648.3477 |  | 95
1270 | 79.125 | 2635.3597 |  | 95
1271 | 79 | 2635.4774 |  | 95
1272 | 79 | 2637 |  | 95
1273 | 78.9375 | 2636 |  | 95
1274 | 78.875 | 2631 |  | 95
1275 | 78.875 | 2626.7573 |  | 95
1276 | 78.8125 | 2632 |  | 95
1277 | 79 | 2627 |  | 95
1278 | 79.0625 | 2635 |  | 95
1279 | 79.1875 | 2632 |  | 95
1280 | 79.1875 | 2639 |  | 95
1281 | 79.1875 | 2639 |  | 95
1282 | 79.125 | 2632 |  | 95
1283 | 79 | 2632 |  | 95
1284 | 78.75 | 2624.1252 |  | 95
1285 | 78.5 | 2620 |  | 95
1286 | 78.3125 | 2610 |  | 95
1287 | 77.9375 | 2606 |  | 95
1288 | 77.5625 | 2587 |  | 95
1289 | 77.125 | 2574 |  | 95
1290 | 76.5625 | 2554 |  | 95
1291 | 75.6875 | 2525 |  | 95
1292 | 75.1875 | 2507 |  | 95
1293 | 75.3125 | 2514 |  | 95
1294 | 75.6875 | 2529 |  | 95
1295 | 75.9375 | 2535 |  | 94
1296 | 76 | 2533.3219 |  | 94
1297 | 76.0625 | 2534 |  | 94
1298 | 76.125 | 2540.8645 |  | 94
1299 | 76.25 | 2542.315 |  | 94
1300 | 76.3125 | 2548 |  | 94
1301 | 76.6875 | 2554 |  | 94
1302 | 76.75 | 2562.3864 |  | 94
1303 | 76.8125 | 2562 |  | 94
1304 | 76.8125 | 2565.8242 |  | 94
1305 | 76.8125 | 2559 |  | 94
1306 | 76.8125 | 2563 |  | 93
1307 | 76.75 | 2555.5597 |  | 93
1308 | 76.5625 | 2553 |  | 93
1309 | 76.3125 | 2541 |  | 93
1310 | 76.125 | 2547.5568 |  | 93
1311 | 76 | 2541 |  | 93
1312 | 75.6875 | 2526.069 |  | 93
1313 | 75.1875 | 2510 |  | 93
1314 | 74.6875 | 2490.5101 |  | 93
1315 | 74.375 | 2480 |  | 93
1316 | 74.4375 | 2482 |  | 93
1317 | 74.875 | 2504 |  | 93
1318 | 75.75 | 2530 |  | 93
1319 | 77.0625 | 2570 |  | 93
1320 | 78.375 | 2613.2418 |  | 93
1321 | 79.8125 | 2663.6028 |  | 93
1322 | 81.1997 | 2703 |  | 93
1323 | 81.8125 | 2732 |  | 93
1324 | 82.0625 | 2738 |  | 93
1325 | 82.25 | 2741 |  | 93
1326 | 82.375 | 2744 |  | 93
1327 | 82.375 | 2742.3217 |  | 93
1328 | 82.125 | 2729.8971 |  | 93
1329 | 81.875 | 2734 |  | 93
1330 | 81.6875 | 2731 |  | 93
1331 | 81.5 | 2720.2137 |  | 93
1332 | 81.3125 | 2724 |  | 93
1333 | 81.25 | 2710.9103 |  | 93
1334 | 81.125 | 2703.5958 |  | 93
1335 | 81.0625 | 2705 |  | 93
1336 | 81.0625 | 2700 |  | 93
1337 | 80.9375 | 2702 |  | 93
1338 | 81 | 2702 |  | 93
1339 | 81.1875 | 2709.0237 |  | 93
1340 | 81.4375 | 2715.8395 |  | 93
1341 | 81.75 | 2727.8382 |  | 93
1342 | 81.9375 | 2733.0214 |  | 93
1343 | 82.3125 | 2747.4904 |  | 93
1344 | 82.6875 | 2756 |  | 93
1345 | 82.875 | 2769 |  | 93
1346 | 82.5 | 2750 |  | 93
1347 | 81.25 | 2730.0038 |  | 93
1348 | 79.6875 | 2652.1497 |  | 93
1349 | 77.8125 | 2596 |  | 93
1350 | 76.0625 | 2523 |  | 93
1351 | 74.625 | 2489 |  | 93
1352 | 73.0625 | 2448 |  | 93
1353 | 71.5625 | 2388.6231 |  | 93
1354 | 69.5 | 2314 |  | 93
1355 | 66.9375 | 2230.8547 |  | 93
1356 | 64.75 | 2155.265 |  | 93
1357 | 62.6875 | 2088 |  | 93
1358 | 61.0625 | 2051 |  | 93
1359 | 60.1875 | 2010.9085 |  | 93
1360 | 60.25 | 2013 |  | 93
1361 | 61.25 | 2050 |  | 93
1362 | 61.875 | 2061.2814 |  | 93
1363 | 62.25 | 2076 |  | 93
1364 | 61 | 2036 |  | 93
1365 | 59.375 | 1978 |  | 93
1366 | 58.375 | 1945.3148 |  | 93
1367 | 58.1875 | 1939 |  | 93
1368 | 58.3125 | 1947 |  | 93
1369 | 58.375 | 1947 |  | 93
1370 | 58.0625 | 1945 |  | 92
1371 | 56.5625 | 1888 |  | 92
1372 | 53.3125 | 1775.839 |  | 92
1373 | 49.1875 | 1633.2629 |  | 92
1374 | 43.625 | 1449 |  | 92
1375 | 38.8125 | 1050 |  | 92
1376 | 33.5 | 1545 |  | 92
1377 | 30.5625 | 1631 |  | 92
1378 | 29.4375 | 1591 |  | 92
1379 | 30 | 1622 |  | 92
1380 | 32 | 1729 |  | 92
1381 | 33.9375 | 1829 |  | 92
1382 | 36 | 1944 |  | 91
1383 | 38.0464 | 2049.8059 |  | 91
1384 | 40.75 | 2197 |  | 91
1385 | 43.875 | 2362 |  | 91
1386 | 47.5 | 2558.5963 |  | 91
1387 | 51.25 | 2757 |  | 91
1388 | 53.9375 | 2754 |  | 91
1389 | 54.375 | 2217.3172 |  | 91
1390 | 56.125 | 2281.9274 |  | 91
1391 | 55.3125 | 1845 |  | 91
1392 | 55.375 | 1845 |  | 91
1393 | 55.25 | 1846 |  | 91
1394 | 54.125 | 1808 |  | 91
1395 | 52.6875 | 1757 |  | 91
1396 | 51.25 | 1706.2522 |  | 91
1397 | 49.6875 | 1658.3509 |  | 91
1398 | 47.279 | 1574.3218 |  | 91
1399 | 44 | 1468 |  | 91
1400 | 40.1875 | 1046 |  | 91
1401 | 34.8992 | 1792 |  | 91
1402 | 29.8125 | 1596 |  | 91
1403 | 28.375 | 1507 |  | 91
1404 | 28.1506 | 1511 |  | 91
1405 | 27.875 | 1493 |  | 92
1406 | 27.6875 | 1482 |  | 92
1407 | 27.5 | 1477 |  | 92
1408 | 27.3125 | 1462 |  | 92
1409 | 27.125 | 1466 |  | 91
1410 | 27.6875 | 1499 |  | 91
1411 | 29.25 | 1578.1036 |  | 91
1412 | 31.75 | 1708 |  | 91
1413 | 35.218 | 1890.9271 |  | 91
1414 | 39.125 | 2108 |  | 91
1415 | 40.3125 | 1712 |  | 91
1416 | 40.875 | 1673 |  | 91
1417 | 40.8125 | 1649.4816 |  | 91
1418 | 38.375 | 1564 |  | 91
1419 | 35.625 | 1449 |  | 91
1420 | 34.125 | 1968 |  | 91
1421 | 34.8125 | 1887 |  | 91
1422 | 37.3395 | 2028 |  | 91
1423 | 40.3085 | 2168.6156 |  | 91
1424 | 41.125 | 1690 |  | 91
1425 | 41.4375 | 1686 |  | 91
1426 | 41.5625 | 1685 |  | 91
1427 | 38.9375 | 1573.0543 |  | 91
1428 | 35.375 | 1437 |  | 91
1429 | 30.5 | 895 |  | 91
1430 | 22.6875 | 1907 |  | 91
1431 | 20.4375 | 1594 |  | 91
1432 | 19.875 | 1569 |  | 91
1433 | 20.0625 | 1602.714 |  | 91
1434 | 21.5 | 1706.6499 |  | 91
1435 | 22.25 | 1758.9586 |  | 91
1436 | 21.9375 | 1738 |  | 91
1437 | 21.25 | 1680 |  | 91
1438 | 19.75 | 1563.9719 |  | 91
1439 | 18.5 | 1518 |  | 91
1440 | 18.5 | 1463 |  | 91
1441 | 18.5 | 1459.4342 |  | 91
1442 | 18.3125 | 1457 |  | 91
1443 | 17.4375 | 1374.8156 |  | 91
1444 | 13.5625 | 1093 |  | 91
1445 | 8.25 | 927 |  | 91
1446 | 2.9375 | 693 |  | 91
1447 | 0 | 693 |  | 91
1448 | 0 | 701 |  | 91
1449 | 0 | 0 |  | 91
1450 | 0 | 0 |  | 91
1451 | 0 | 0 |  | 92
1452 | 0 | 0 |  | 92
1453 | 0 | 0 |  | 92
1454 | 0 | 0 |  | 92
1455 | 0 | 0 |  | 92
1456 | 0 | 0 |  | 92
1457 | 0 | 0 |  | 92
1458 | 0 | 0 |  | 92
1459 | 0 | 0 |  | 92
1460 | 0 | 0 |  | 92
1461 | 0 | 0 |  | 92
1462 | 0 | 0 |  | 92
1463 | 0 | 0 |  | 92
1464 | 0 | 0 |  | 92
1465 | 0 | 0 |  | 92
1466 | 0 | 0 |  | 92
1467 | 0 | 0 |  | 92
1468 | 0 | 0 |  | 92
1469 | 0 | 0 |  | 92
1470 | 0 | 0 |  | 92
1471 | 0 | 0 |  | 92
1472 | 0 | 0 |  | 92
1473 | 0 | 947.1416 |  | 92
1474 | 0 | 691 |  | 92
1475 | 0 | 909 |  | 92
1476 | 3.8125 | 912 |  | 92
1477 | 7.4952 | 1060 |  | 92
1478 | 8.8125 | 1286 |  | 92
1479 | 10.1875 | 1465.7533 |  | 93
1480 | 11.0625 | 1600 |  | 93
1481 | 12.6875 | 1821 |  | 93
1482 | 14.6875 | 2055 |  | 93
1483 | 14.252 | 1074.5843 |  | 93
1484 | 16.5 | 1316 |  | 93
1485 | 20.8137 | 1659 |  | 93
1486 | 25.3125 | 2011.0099 |  | 93
1487 | 29.6875 | 2327 |  | 93
1488 | 29.8125 | 1627 |  | 93
1489 | 32.4988 | 1745 |  | 92
1490 | 35.5 | 1913 |  | 92
1491 | 38.9375 | 2097 |  | 92
1492 | 42.4337 | 2289 |  | 92
1493 | 43.9375 | 1935 |  | 92
1494 | 45.75 | 1862 |  | 92
1495 | 48.5581 | 1971 |  | 92
1496 | 50.1875 | 2048 |  | 92
1497 | 51.5625 | 2095 |  | 93
1498 | 52.5625 | 2144 |  | 93
1499 | 53.4375 | 2173 |  | 93
1500 | 54.125 | 2200 |  | 93
1501 | 54.8125 | 2232 |  | 93
1502 | 55.375 | 2254 |  | 93
1503 | 55.875 | 2265 |  | 93
1504 | 56.25 | 2284.1303 |  | 93
1505 | 56.75 | 2309 |  | 93
1506 | 57.875 | 2351 |  | 93
1507 | 59.6779 | 2425.6143 |  | 93
1508 | 61.4375 | 2497.5725 |  | 93
1509 | 63.375 | 2577 |  | 93
1510 | 65.6114 | 2671 |  | 94
1511 | 68 | 2768.8438 |  | 94
1512 | 70.375 | 2913.8687 |  | 94
1513 | 70.6749 | 2360 |  | 94
1514 | 72.4375 | 2420 |  | 94
1515 | 73.6875 | 2462 |  | 94
1516 | 74.625 | 2489 |  | 94
1517 | 75.1875 | 2504 |  | 94
1518 | 75.625 | 2518 |  | 94
1519 | 75.4375 | 2514 |  | 94
1520 | 74.4375 | 2489 |  | 94
1521 | 73 | 2442 |  | 94
1522 | 71.3912 | 2386 |  | 94
1523 | 68.8125 | 2294 |  | 94
1524 | 66.875 | 2227.536 |  | 94
1525 | 64.7731 | 2158.7376 |  | 94
1526 | 62.8125 | 2094 |  | 94
1527 | 61.125 | 1824 |  | 93
1528 | 58.5301 | 2834.8257 |  | 93
1529 | 59.375 | 3198 |  | 93
1530 | 61.25 | 3288 |  | 93
1531 | 62.8125 | 3374 |  | 93
1532 | 65.375 | 3510 |  | 93
1533 | 67.4375 | 3623 |  | 93
1534 | 69.7827 | 3752 |  | 93
1535 | 72.6875 | 3905.6194 |  | 93
1536 | 75.6875 | 4070.4067 |  | 93
1537 | 79.1875 | 4256 |  | 93
1538 | 82.75 | 4439 |  | 93
1539 | 85.9375 | 4608 |  | 93
1540 | 87.9375 | 4782.3343 |  | 93
1541 | 88.75 | 3604.967 |  | 93
1542 | 90.375 | 3670 |  | 93
1543 | 91.75 | 3728 |  | 93
1544 | 92.875 | 3769.6174 |  | 93
1545 | 92.8125 | 3772 |  | 93
1546 | 93.125 | 3780.0194 |  | 93
1547 | 93.75 | 3810 |  | 93
1548 | 94.5625 | 3840.6667 |  | 93
1549 | 95.4375 | 3877 |  | 93
1550 | 96.1875 | 3909 |  | 94
1551 | 97 | 3936.8116 |  | 94
1552 | 97.6875 | 3968.1586 |  | 94
1553 | 98.4375 | 3997 |  | 94
1554 | 100.0625 | 4065.5444 |  | 94
1555 | 102.125 | 4151.9385 |  | 94
1556 | 104.0625 | 4228 |  | 94
1557 | 105.375 | 4279 |  | 94
1558 | 106.875 | 4341.394 |  | 95
1559 | 108.6875 | 4414.8582 |  | 95
1560 | 110.5625 | 4503 |  | 95
1561 | 112.5229 | 4573 |  | 95
1562 | 114.4375 | 4650.872 |  | 95
1563 | 116.1875 | 4715 |  | 95
1564 | 118.0256 | 4796.2707 |  | 96
1565 | 119.9375 | 4869.6059 |  | 96
1566 | 119.3125 | 3943 |  | 96
1567 | 120.5 | 4021 |  | 96
1568 | 121.625 | 4057.0496 |  | 96
1569 | 122.375 | 4083.1769 |  | 96
1570 | 123.25 | 4106 |  | 96
1571 | 124.125 | 4136.6893 |  | 97
1572 | 124.8125 | 4161.5864 |  | 97
1573 | 125.25 | 4178.3661 |  | 97
1574 | 125.1875 | 4171 |  | 97
1575 | 124.625 | 4153.9655 |  | 98
1576 | 124.3537 | 4147 |  | 98
1577 | 124 | 4139 |  | 98
1578 | 123.6875 | 4119.5622 |  | 98
1579 | 123 | 4098.8692 |  | 98
1580 | 122.375 | 4076 |  | 98
1581 | 121.5625 | 4052.1631 |  | 98
1582 | 120.5476 | 4018 |  | 98
1583 | 119.625 | 3990.3912 |  | 98
1584 | 118.875 | 3963 |  | 98
1585 | 117.9375 | 3933.899 |  | 98
1586 | 117.125 | 3906 |  | 98
1587 | 116.375 | 3874.0908 |  | 98
1588 | 115.6875 | 3859.4286 |  | 98
1589 | 115.4375 | 3851 |  | 98
1590 | 115.125 | 3840.7665 |  | 98
1591 | 114.875 | 3833 |  | 98
1592 | 114.5625 | 3816.3493 |  | 98
1593 | 114.3125 | 3809.9467 |  | 98
1594 | 113.9238 | 3796.6592 |  | 98
1595 | 112.875 | 3759.1957 |  | 98
1596 | 111.5625 | 3719 |  | 98
1597 | 110.8009 | 3687.7444 |  | 98
1598 | 110.1875 | 3677.8294 |  | 98
1599 | 109.4375 | 3639.8479 |  | 98
1600 | 108.5625 | 3614.4231 |  | 98
1601 | 107.9375 | 3596.2679 |  | 98
1602 | 107.6875 | 3591.4342 |  | 98
1603 | 107.5 | 3582 |  | 98
1604 | 107.4375 | 3584.7362 |  | 97
1605 | 107.4375 | 3583 |  | 97
1606 | 107.375 | 3573.3972 |  | 97
1607 | 107.25 | 3578.4695 |  | 97
1608 | 107.6875 | 3594 |  | 97
1609 | 108.125 | 3610 |  | 97
1610 | 108.875 | 3634.6688 |  | 97
1611 | 109.9375 | 3667.9621 |  | 97
1612 | 110.8125 | 3693 |  | 97
1613 | 111.6698 | 3725.9808 |  | 97
1614 | 113.0625 | 3764.1292 |  | 97
1615 | 114.3139 | 3817 |  | 97
1616 | 115.5512 | 3855.0998 |  | 97
1617 | 116.625 | 3889.3235 |  | 97
1618 | 117.6875 | 3917.0939 |  | 97
1619 | 118 | 3934.9095 |  | 97
1620 | 118.1875 | 3935 |  | 97
1621 | 117.8125 | 3931 |  | 97
1622 | 117.5 | 3916 |  | 97
1623 | 116.8125 | 3886 |  | 97
1624 | 114.4375 | 3801 |  | 97
1625 | 111.8147 | 3724.1746 |  | 97
1626 | 109.875 | 3661.679 |  | 97
1627 | 108.0625 | 3601 |  | 97
1628 | 106.9404 | 3566 |  | 97
1629 | 106.6875 | 3555 |  | 97
1630 | 106.5 | 3553.9881 |  | 97
1631 | 106.5039 | 3551.7516 |  | 97
1632 | 106.5 | 3552 |  | 97
1633 | 106.375 | 3545.8779 |  | 97
1634 | 106.25 | 3543.0417 |  | 97
1635 | 106.1875 | 3538 |  | 97
1636 | 106.0625 | 3526.7709 |  | 97
1637 | 104.9375 | 3494.7885 |  | 97
1638 | 104.75 | 3496 |  | 97
1639 | 105.6875 | 3526 |  | 97
1640 | 105.8125 | 3528.1547 |  | 97
1641 | 106.3125 | 3546 |  | 97
1642 | 107.3125 | 3572 |  | 97
1643 | 108.7708 | 3621 |  | 97
1644 | 110.25 | 3675 |  | 97
1645 | 111.5625 | 3728.8336 |  | 97
1646 | 113 | 3770.4313 |  | 97
1647 | 114.5 | 3823.5725 |  | 97
1648 | 115.6875 | 3850.8927 |  | 97
1649 | 116.8125 | 3900 |  | 97
1650 | 117.9375 | 3936.0867 |  | 97
1651 | 119.0625 | 3971.2236 |  | 97
1652 | 119.9375 | 4003.9665 |  | 97
1653 | 120.5 | 4022 |  | 97
1654 | 121.375 | 4048 |  | 97
1655 | 122.25 | 4071.799 |  | 97
1656 | 123.0625 | 4107 |  | 97
1657 | 123.8125 | 4131.0019 |  | 97
1658 | 124.625 | 4157.1691 |  | 97
1659 | 125.375 | 4177.8576 |  | 97
1660 | 125.8125 | 4204 |  | 97
1661 | 126.375 | 4215.713 |  | 97
1662 | 126.875 | 4228 |  | 97
1663 | 127.3125 | 4246 |  | 97
1664 | 127.75 | 4264 |  | 97
1665 | 128.1875 | 4272 |  | 97
1666 | 128.625 | 4285 |  | 97
1667 | 128.875 | 4300 |  | 97
1668 | 128.4375 | 4278 |  | 97
1669 | 128.0625 | 4270.2296 |  | 97
1670 | 127.75 | 4261.465 |  | 98
1671 | 127.6875 | 4261.1755 |  | 98
1672 | 127.625 | 4258.8181 |  | 98
1673 | 127.7131 | 4255.2301 |  | 98
1674 | 127.75 | 4258.8842 |  | 98
1675 | 127.8125 | 4257.1087 |  | 98
1676 | 127.6875 | 4260.0642 |  | 98
1677 | 127.5625 | 4245 |  | 98
1678 | 127.5 | 4251.3219 |  | 98
1679 | 127.5625 | 4250.222 |  | 98
1680 | 127.6875 | 4259.8334 |  | 98
1681 | 127.875 | 4264.4458 |  | 98
1682 | 128.25 | 4273.6202 |  | 98
1683 | 128.5625 | 4282 |  | 98
1684 | 128.8125 | 4301 |  | 98
1685 | 129.1875 | 4313.1259 |  | 98
1686 | 129.375 | 4316.1307 |  | 98
1687 | 129.625 | 4318.7249 |  | 98
1688 | 129.75 | 4326.0289 |  | 98
1689 | 129.8125 | 4330.4228 |  | 98
1690 | 129.875 | 4331.2318 |  | 98
1691 | 129.8125 | 4331 |  | 98
1692 | 129.75 | 4329.4991 |  | 99
1693 | 129.75 | 4330.4019 |  | 99
1694 | 129.75 | 4327.4672 |  | 99
1695 | 129.8125 | 4325 |  | 99
1696 | 129.75 | 4325 |  | 99
1697 | 129.6875 | 4322.0755 |  | 99
1698 | 129.6875 | 4319.8605 |  | 99
1699 | 129.5625 | 4316.1162 |  | 99
1700 | 129.375 | 4307 |  | 99
1701 | 129.0625 | 4300.8882 |  | 99
1702 | 128.8125 | 4300 |  | 99
1703 | 128.6875 | 4284 |  | 99
1704 | 128.5 | 4284.8438 |  | 99
1705 | 128.375 | 4283.4687 |  | 99
1706 | 128.3125 | 4280.2546 |  | 99
1707 | 128.3125 | 4278.6982 |  | 99
1708 | 128.3125 | 4280.2608 |  | 99
1709 | 128.5 | 4283 |  | 99
1710 | 128.6875 | 4290 |  | 99
1711 | 129.0625 | 4301 |  | 99
1712 | 129.875 | 4329 |  | 99
1713 | 130.6875 | 4357 |  | 99
1714 | 131.3125 | 4382.8716 |  | 99
1715 | 131.3564 | 4375.7834 |  | 99
1716 | 131.375 | 4379.5795 |  | 99
1717 | 131.4375 | 4380.2708 |  | 99
1718 | 131.875 | 4405.4248 |  | 99
1719 | 132.375 | 4411.4264 |  | 99
1720 | 132.5 | 4417.7915 |  | 99
1721 | 132.4375 | 4410 |  | 99
1722 | 132 | 4397 |  | 99
1723 | 130.625 | 4355.4914 |  | 99
1724 | 129.5 | 4318.3331 |  | 99
1725 | 126.75 | 4226.0733 |  | 99
1726 | 123.625 | 4115.8041 |  | 99
1727 | 121.0542 | 4021.3965 |  | 99
1728 | 118.875 | 3963.8669 |  | 99
1729 | 116.875 | 3892.3955 |  | 98
1730 | 114.75 | 3839.7207 |  | 98
1731 | 112.75 | 3755 |  | 98
1732 | 110.1875 | 3671.5304 |  | 98
1733 | 107.4916 | 3579.8651 |  | 98
1734 | 104.8125 | 3491 |  | 98
1735 | 102.25 | 3406.2518 |  | 98
1736 | 99.8068 | 3325.1839 |  | 98
1737 | 98.25 | 3272.381 |  | 98
1738 | 96.8125 | 3227 |  | 98
1739 | 95.4332 | 3185.3859 |  | 98
1740 | 94.6929 | 3157 |  | 97
1741 | 93.9375 | 3134 |  | 97
1742 | 93.4375 | 3108 |  | 97
1743 | 92.75 | 3100.855 |  | 97
1744 | 91.25 | 3050.7029 |  | 97
1745 | 90.5625 | 3018.5247 |  | 97
1746 | 89.9375 | 2998.564 |  | 97
1747 | 89.5625 | 2988.6054 |  | 97
1748 | 89.25 | 2969 |  | 96
1749 | 88.875 | 2965 |  | 96
1750 | 88.4375 | 2948 |  | 96
1751 | 87.75 | 2930 |  | 96
1752 | 87.3125 | 2912.6785 |  | 96
1753 | 86.875 | 2894 |  | 96
1754 | 86.5625 | 2882.1273 |  | 96
1755 | 86.125 | 2870.2699 |  | 96
1756 | 85.375 | 2850 |  | 96
1757 | 84.125 | 2810 |  | 95
1758 | 82.875 | 2746.2038 |  | 95
1759 | 81.5 | 2736 |  | 95
1760 | 81.125 | 2702.8884 |  | 95
1761 | 80.4375 | 2682 |  | 95
1762 | 79.5625 | 2653 |  | 95
1763 | 78.8125 | 2626 |  | 95
1764 | 76.9522 | 2558 |  | 95
1765 | 74.5625 | 2484 |  | 95
1766 | 71.5625 | 2383 |  | 95
1767 | 69.2002 | 2306 |  | 95
1768 | 66.5625 | 2217.3141 |  | 95
1769 | 63.6875 | 2120 |  | 95
1770 | 60.5961 | 2021 |  | 95
1771 | 58.125 | 1935 |  | 95
1772 | 55.25 | 1841 |  | 95
1773 | 51.7687 | 1730 |  | 95
1774 | 48.625 | 1613 |  | 95
1775 | 45.5625 | 1514 |  | 95
1776 | 42.5786 | 1420 |  | 94
1777 | 39.75 | 1297.6898 |  | 94
1778 | 36.9375 | 935 |  | 94
1779 | 33.0625 | 1762 |  | 94
1780 | 29.8125 | 1609 |  | 94
1781 | 27.6875 | 1488.7249 |  | 94
1782 | 25.644 | 1070 |  | 94
1783 | 22.375 | 1883 |  | 94
1784 | 19.125 | 1498 |  | 94
1785 | 17.375 | 1378 |  | 93
1786 | 16.25 | 1297 |  | 93
1787 | 14.5 | 1155 |  | 93
1788 | 12.0625 | 869 |  | 93
1789 | 8.625 | 694 |  | 93
1790 | 4.25 | 698 |  | 93
1791 | 0 | 693 |  | 93
1792 | 0 | 694 |  | 93
1793 | 0 | 440 |  | 93
1794 | 0 | 0 |  | 93
1795 | 0 | 0 |  | 93
1796 | 0 | 0 |  | 93
1797 | 0 | 0 |  | 94
1798 | 0 | 0 |  | 94
1799 | 0 | 0 |  | 94
1800 | 0 | 0 |  | 94

## NEDC
Time vector [s]. | Velocity vector [km/h]. | Engine speed [RPM]. | Gear vector [-]. | Engine temperature vector [°C].
times | velocities | engine_speeds_out | gears | engine_temperatures
1 | 0
2 | 0
3 | 0
4 | 0
5 | 0
6 | 0
7 | 0
8 | 0
9 | 0
10 | 0
11 | 0
12 | 4.0274
13 | 8.4375
14 | 10.5
15 | 13.2117
16 | 15.2437
17 | 15.875
18 | 16.25
19 | 15.625
20 | 15.5625
21 | 15.375
22 | 15.1875
23 | 15.125
24 | 12.788
25 | 10.1875
26 | 6.4375
27 | 0
28 | 0
29 | 0
30 | 0
31 | 0
32 | 0
33 | 0
34 | 0
35 | 0
36 | 0
37 | 0
38 | 0
39 | 0
40 | 0
41 | 0
42 | 0
43 | 0
44 | 0
45 | 0
46 | 0
47 | 0
48 | 0
49 | 0
50 | 0
51 | 4.5181
52 | 8.5625
53 | 10.875
54 | 14.6329
55 | 14.6875
56 | 14.5625
57 | 17.5764
58 | 21
59 | 24.625
60 | 28.1875
61 | 31.375
62 | 32.6875
63 | 33.1875
64 | 33.375
65 | 33.4375
66 | 33.375
67 | 33
68 | 32.75
69 | 32.4375
70 | 32.1875
71 | 32.0625
72 | 32
73 | 32.0625
74 | 32.125
75 | 32.0625
76 | 32.0625
77 | 32
78 | 32
79 | 32.0625
80 | 32.125
81 | 32.125
82 | 32.125
83 | 32.0625
84 | 32.1875
85 | 32.0625
86 | 29.8125
87 | 27.1875
88 | 24.75
89 | 22.1875
90 | 19.4375
91 | 17.6875
92 | 15.3125
93 | 11.125
94 | 6.25
95 | 2.875
96 | 0
97 | 0
98 | 0
99 | 0
100 | 0
101 | 0
102 | 0
103 | 0
104 | 0
105 | 0
106 | 0
107 | 0
108 | 0
109 | 0
110 | 0
111 | 0
112 | 0
113 | 0
114 | 0
115 | 0
116 | 0
117 | 0
118 | 0
119 | 6.375
120 | 9.25
121 | 11.9939
122 | 15.3125
123 | 15.4375
124 | 14.625
125 | 16.75
126 | 19.375
127 | 22.1875
128 | 24.625
129 | 27.125
130 | 29.25
131 | 31.1875
132 | 33
133 | 34.9375
134 | 35.4375
135 | 34
136 | 35.9375
137 | 38.25
138 | 40.5625
139 | 42.8025
140 | 44.8125
141 | 46.8125
142 | 48.4375
143 | 49.625
144 | 50.625
145 | 50.375
146 | 50.125
147 | 50.0625
148 | 49.9877
149 | 50
150 | 50
151 | 50
152 | 50
153 | 50
154 | 49.9375
155 | 49.875
156 | 48.8125
157 | 46.766
158 | 44.625
159 | 42.5625
160 | 40.5
161 | 38.5
162 | 36.625
163 | 35.5625
164 | 35.3125
165 | 35.0625
166 | 34.8125
167 | 34.9375
168 | 35
169 | 35.0625
170 | 35.1875
171 | 35.3125
172 | 35.3125
173 | 35.375
174 | 35.3125
175 | 35.375
176 | 35.4375
177 | 34.75
178 | 31.3357
179 | 27
180 | 24.6875
181 | 22.3365
182 | 19.6875
183 | 16.875
184 | 14.4625
185 | 11.9375
186 | 6.3125
187 | 0
188 | 0
189 | 0
190 | 0
191 | 0
192 | 0
193 | 0
194 | 0
195 | 0
196 | 0
197 | 0
198 | 0
199 | 0
200 | 0
201 | 0
202 | 0
203 | 0
204 | 0
205 | 0
206 | 0
207 | 0
208 | 6.6724
209 | 10.3125
210 | 13.375
211 | 15.4375
212 | 15.25
213 | 15
214 | 15.0625
215 | 15
216 | 15
217 | 14.9375
218 | 15
219 | 13.375
220 | 10.0625
221 | 7.3125
222 | 3.8125
223 | 0
224 | 0
225 | 0
226 | 0
227 | 0
228 | 0
229 | 0
230 | 0
231 | 0
232 | 0
233 | 0
234 | 0
235 | 0
236 | 0
237 | 0
238 | 0
239 | 0
240 | 0
241 | 0
242 | 0
243 | 0
244 | 0
245 | 0
246 | 4.9375
247 | 8.4375
248 | 11.125
249 | 13.9375
250 | 15.375
251 | 14.9375
252 | 17.25
253 | 21.3895
254 | 24.75
255 | 27.75
256 | 30.5137
257 | 32.0625
258 | 32
259 | 32.125
260 | 32.1875
261 | 32.25
262 | 32.25
263 | 32.375
264 | 32.4375
265 | 32.5625
266 | 32.5625
267 | 32.5625
268 | 32.6875
269 | 32.5625
270 | 32.25
271 | 32.1875
272 | 32.1875
273 | 32.1875
274 | 32.1875
275 | 32.0625
276 | 32.0625
277 | 32
278 | 32.0625
279 | 32.0625
280 | 31.9375
281 | 30.125
282 | 27.375
283 | 24.3716
284 | 21.5756
285 | 18.5
286 | 15.9375
287 | 14.0625
288 | 11.6875
289 | 7.871
290 | 3.3786
291 | 0
292 | 0
293 | 0
294 | 0
295 | 0
296 | 0
297 | 0
298 | 0
299 | 0
300 | 0
301 | 0
302 | 0
303 | 0
304 | 0
305 | 0
306 | 0
307 | 0
308 | 0
309 | 0
310 | 0
311 | 0
312 | 0
313 | 0
314 | 6.6782
315 | 9.6875
316 | 12.5625
317 | 15.2837
318 | 14.75
319 | 15.25
320 | 18.1875
321 | 21
322 | 23.0625
323 | 25.1093
324 | 27.25
325 | 29.4375
326 | 31.4252
327 | 33.375
328 | 35.375
329 | 35.875
330 | 35.125
331 | 36.9375
332 | 39.3125
333 | 41.4375
334 | 43.3125
335 | 45.1875
336 | 46.9375
337 | 48.625
338 | 50.2318
339 | 51.125
340 | 51.0625
341 | 50.9375
342 | 50.8125
343 | 50.625
344 | 50.4375
345 | 50.3125
346 | 50.1875
347 | 50.1875
348 | 50.125
349 | 50.0625
350 | 50
351 | 49.125
352 | 47.375
353 | 45.28
354 | 43.3125
355 | 41.375
356 | 39.5
357 | 37.625
358 | 35.875
359 | 35.125
360 | 34.8125
361 | 34.6875
362 | 34.6875
363 | 34.6875
364 | 34.75
365 | 34.75
366 | 34.8125
367 | 34.875
368 | 34.9375
369 | 35
370 | 35.125
371 | 35.0625
372 | 34.25
373 | 31.4375
374 | 27.4054
375 | 24.75
376 | 21.6875
377 | 18.875
378 | 16
379 | 13.8125
380 | 11.1875
381 | 8.25
382 | 3.5625
383 | 0
384 | 0
385 | 0
386 | 0
387 | 0
388 | 0
389 | 0
390 | 0
391 | 0
392 | 0
393 | 0
394 | 0
395 | 0
396 | 0
397 | 0
398 | 0
399 | 0
400 | 0
401 | 0
402 | 3.375
403 | 7.5
404 | 10.2729
405 | 13.25
406 | 14.875
407 | 14.6033
408 | 14.8125
409 | 14.875
410 | 14.9375
411 | 15
412 | 15.0625
413 | 15
414 | 13.1875
415 | 9.75
416 | 7.5432
417 | 4.125
418 | 0
419 | 0
420 | 0
421 | 0
422 | 0
423 | 0
424 | 0
425 | 0
426 | 0
427 | 0
428 | 0
429 | 0
430 | 0
431 | 0
432 | 0
433 | 0
434 | 0
435 | 0
436 | 0
437 | 0
438 | 0
439 | 0
440 | 0
441 | 6.5625
442 | 9.875
443 | 12.6875
444 | 15.4375
445 | 15.1875
446 | 15.6875
447 | 18.6875
448 | 22
449 | 25.1945
450 | 28.5
451 | 31.1875
452 | 31.875
453 | 31.5
454 | 32.1875
455 | 32.25
456 | 32.25
457 | 32.375
458 | 32.375
459 | 32.5625
460 | 32.5
461 | 32.5625
462 | 32.5625
463 | 32.625
464 | 32.5625
465 | 32.5619
466 | 32.375
467 | 32.3125
468 | 32.25
469 | 32.1875
470 | 32.125
471 | 32.0625
472 | 32.0625
473 | 32.0625
474 | 32
475 | 31.5
476 | 29.5
477 | 26.6927
478 | 23.9375
479 | 21
480 | 17.9375
481 | 15.4375
482 | 13.25
483 | 10.4375
484 | 6.8125
485 | 3.8125
486 | 0
487 | 0
488 | 0
489 | 0
490 | 0
491 | 0
492 | 0
493 | 0
494 | 0
495 | 0
496 | 0
497 | 0
498 | 0
499 | 0
500 | 0
501 | 0
502 | 0
503 | 0
504 | 0
505 | 0
506 | 0
507 | 0
508 | 3.5625
509 | 7.3125
510 | 9.9375
511 | 12.875
512 | 15.4375
513 | 15.0162
514 | 14.875
515 | 17.375
516 | 19.875
517 | 22.0625
518 | 24.0625
519 | 26.5625
520 | 29.125
521 | 31.375
522 | 33.416
523 | 35.375
524 | 35.0625
525 | 35.1563
526 | 36.6875
527 | 38.5
528 | 40.3464
529 | 42.1875
530 | 44
531 | 45.6875
532 | 47.3125
533 | 48.75
534 | 50.0996
535 | 50.8125
536 | 50.875
537 | 50.8125
538 | 50.6875
539 | 50.5625
540 | 50.5
541 | 50.5625
542 | 50.4375
543 | 50.375
544 | 50.375
545 | 50.3125
546 | 49.125
547 | 47.125
548 | 45.25
549 | 43.25
550 | 41.375
551 | 39.5625
552 | 37.75
553 | 36
554 | 35.5625
555 | 35.9375
556 | 35.5625
557 | 35.1875
558 | 35.125
559 | 34.875
560 | 34.8125
561 | 34.875
562 | 34.8125
563 | 35
564 | 35.0625
565 | 35.1875
566 | 35.125
567 | 34.375
568 | 31.4375
569 | 28.25
570 | 25.5465
571 | 22.375
572 | 19.125
573 | 16.25
574 | 13.9375
575 | 9.5
576 | 6.5625
577 | 2.8125
578 | 0
579 | 0
580 | 0
581 | 0
582 | 0
583 | 0
584 | 0
585 | 0
586 | 0
587 | 0
588 | 0
589 | 0
590 | 0
591 | 0
592 | 0
593 | 0
594 | 0
595 | 0
596 | 0
597 | 0
598 | 6.5
599 | 9.875
600 | 12.6889
601 | 14.6875
602 | 14.8125
603 | 14.875
604 | 14.9375
605 | 15.1875
606 | 15.25
607 | 15.4375
608 | 14.8125
609 | 13.125
610 | 9.6875
611 | 6.75
612 | 2.9375
613 | 0
614 | 0
615 | 0
616 | 0
617 | 0
618 | 0
619 | 0
620 | 0
621 | 0
622 | 0
623 | 0
624 | 0
625 | 0
626 | 0
627 | 0
628 | 0
629 | 0
630 | 0
631 | 0
632 | 0
633 | 0
634 | 0
635 | 0
636 | 5.4375
637 | 8.8125
638 | 11.375
639 | 14.0625
640 | 15.4327
641 | 15.1875
642 | 17.75
643 | 21.9153
644 | 25.625
645 | 29.125
646 | 31.6815
647 | 32.375
648 | 32.5625
649 | 32.5625
650 | 32.625
651 | 32.75
652 | 32.5625
653 | 32.3125
654 | 32.375
655 | 32.375
656 | 32.375
657 | 32.3125
658 | 32.1875
659 | 32.25
660 | 32.125
661 | 32.0625
662 | 32.0625
663 | 32.125
664 | 32.1875
665 | 32.1875
666 | 32.1875
667 | 32.1875
668 | 32.25
669 | 32.3125
670 | 32.1875
671 | 30.375
672 | 27.75
673 | 24.5799
674 | 21.75
675 | 18.4375
676 | 15.625
677 | 13.4375
678 | 10.8125
679 | 8.0833
680 | 4.25
681 | 0
682 | 0
683 | 0
684 | 0
685 | 0
686 | 0
687 | 0
688 | 0
689 | 0
690 | 0
691 | 0
692 | 0
693 | 0
694 | 0
695 | 0
696 | 0
697 | 0
698 | 0
699 | 0
700 | 0
701 | 0
702 | 0
703 | 0
704 | 6.25
705 | 9.5
706 | 12.2199
707 | 14.875
708 | 14.875
709 | 14.875
710 | 17.1875
711 | 19.5625
712 | 21.8125
713 | 24
714 | 26.4375
715 | 28.75
716 | 30.8125
717 | 32.8125
718 | 34.75
719 | 35.375
720 | 35.3125
721 | 37.25
722 | 39.5
723 | 41.5625
724 | 43.4409
725 | 45.3125
726 | 46.9375
727 | 48.5625
728 | 50
729 | 50.5625
730 | 50.8125
731 | 50.8125
732 | 50.5625
733 | 50.3125
734 | 50.25
735 | 50.3125
736 | 50.3125
737 | 50.375
738 | 50.375
739 | 50.375
740 | 50.25
741 | 48.9375
742 | 47.0454
743 | 45.1875
744 | 43.3125
745 | 41.484
746 | 39.6875
747 | 38
748 | 36.25
749 | 35.4375
750 | 35.1875
751 | 35.25
752 | 35.375
753 | 35.375
754 | 35.375
755 | 35.5
756 | 35.625
757 | 35.5
758 | 35.5
759 | 35.625
760 | 35.375
761 | 35.3125
762 | 34.8125
763 | 31.6173
764 | 28.0625
765 | 25.375
766 | 21.9937
767 | 18.625
768 | 15.75
769 | 13
770 | 10.4375
771 | 7.3125
772 | 3.25
773 | 0
774 | 0
775 | 0
776 | 0
777 | 0
778 | 0
779 | 0
780 | 0
781 | 0
782 | 0
783 | 0
784 | 0
785 | 0
786 | 0
787 | 0
788 | 0
789 | 0
790 | 0
791 | 0
792 | 0
793 | 0
794 | 0
795 | 0
796 | 0
797 | 0
798 | 0
799 | 0
800 | 0
801 | 0
802 | 4.9375
803 | 9.2983
804 | 12.125
805 | 15.375
806 | 14.9375
807 | 15.375
808 | 18
809 | 20.4375
810 | 22.5625
811 | 24.5
812 | 26.625
813 | 28.9375
814 | 30.9375
815 | 32.9375
816 | 34.8125
817 | 36.0625
818 | 35.3125
819 | 37
820 | 39.375
821 | 41.3125
822 | 43
823 | 44.75
824 | 46.4748
825 | 48.0625
826 | 49.75
827 | 51.1875
828 | 50.75
829 | 51.9375
830 | 53.5625
831 | 55.0625
832 | 56.5625
833 | 58.0986
834 | 59.5
835 | 60.9375
836 | 62.5625
837 | 64.125
838 | 65.6875
839 | 67.2236
840 | 68.6875
841 | 70.0625
842 | 71.375
843 | 70.5625
844 | 70.75
845 | 71
846 | 71.0625
847 | 71
848 | 70.8125
849 | 70.8125
850 | 70.8125
851 | 70.75
852 | 70.6875
853 | 70.5625
854 | 70.5625
855 | 70.5
856 | 70.5625
857 | 70.5625
858 | 70.625
859 | 70.6875
860 | 70.75
861 | 70.8125
862 | 70.875
863 | 70.9375
864 | 71
865 | 71.0625
866 | 71.1875
867 | 71.25
868 | 71.25
869 | 71.3125
870 | 71.3125
871 | 71.3125
872 | 71.2725
873 | 71.25
874 | 71.25
875 | 71.1875
876 | 71.125
877 | 71.0625
878 | 71.0625
879 | 71.0625
880 | 71
881 | 71
882 | 70.9375
883 | 70.875
884 | 70.9375
885 | 70.875
886 | 70.875
887 | 70.875
888 | 70.875
889 | 70.8125
890 | 70.75
891 | 70.5625
892 | 68.4375
893 | 65.75
894 | 63.25
895 | 60.5625
896 | 58.4233
897 | 54.875
898 | 52.5
899 | 50.8125
900 | 50.3125
901 | 50.1875
902 | 50.1875
903 | 50.1875
904 | 50.125
905 | 50.25
906 | 50.3125
907 | 50.375
908 | 50.4375
909 | 50.4375
910 | 50.6875
911 | 50.8125
912 | 50.875
913 | 51
914 | 50.75
915 | 50.5625
916 | 50.3125
917 | 50.1875
918 | 50.25
919 | 50.3125
920 | 50.3125
921 | 50.3125
922 | 50.4375
923 | 50.5
924 | 50.5
925 | 50.5625
926 | 50.6227
927 | 50.8125
928 | 50.9375
929 | 51.125
930 | 51.3125
931 | 51.1875
932 | 50.6875
933 | 50.8125
934 | 50.9375
935 | 50.9375
936 | 50.8125
937 | 50.6875
938 | 50.625
939 | 50.625
940 | 50.5625
941 | 50.5625
942 | 50.5625
943 | 50.5625
944 | 50.5
945 | 50.5
946 | 50.5
947 | 50.4375
948 | 50.4375
949 | 50.375
950 | 50.3125
951 | 50.3125
952 | 50.25
953 | 50.25
954 | 50.1875
955 | 50.1875
956 | 50.125
957 | 50.125
958 | 50.125
959 | 50.125
960 | 50.1383
961 | 50.125
962 | 50.1875
963 | 50.25
964 | 50.3125
965 | 50.3125
966 | 50.3125
967 | 50.3125
968 | 50.4375
969 | 51.375
970 | 53.3125
971 | 55.0625
972 | 56.75
973 | 58.375
974 | 60.0625
975 | 61.5431
976 | 63
977 | 64.4375
978 | 65.9375
979 | 67.4375
980 | 68.75
981 | 70.0625
982 | 71.375
983 | 70.5625
984 | 70.5
985 | 70.875
986 | 70.8125
987 | 70.75
988 | 70.75
989 | 70.6875
990 | 70.75
991 | 70.6875
992 | 70.6875
993 | 70.6875
994 | 70.6875
995 | 70.75
996 | 70.75
997 | 70.75
998 | 70.75
999 | 70.75
1000 | 70.75
1001 | 70.75
1002 | 70.6875
1003 | 70.75
1004 | 70.6875
1005 | 70.75
1006 | 70.75
1007 | 70.75
1008 | 70.75
1009 | 70.8125
1010 | 70.75
1011 | 70.75
1012 | 70.75
1013 | 70.75
1014 | 70.6642
1015 | 70.6875
1016 | 70.5625
1017 | 70.5625
1018 | 70.5625
1019 | 70.5625
1020 | 70.5625
1021 | 70.5
1022 | 70.5625
1023 | 70.5625
1024 | 70.5625
1025 | 70.625
1026 | 70.625
1027 | 70.6875
1028 | 70.75
1029 | 70.8125
1030 | 70.875
1031 | 70.9375
1032 | 71.875
1033 | 73.25
1034 | 74
1035 | 74.5625
1036 | 75.4375
1037 | 76.5625
1038 | 77.25
1039 | 77.875
1040 | 78.625
1041 | 79.5625
1042 | 80.625
1043 | 81.5
1044 | 82.25
1045 | 82.875
1046 | 83.75
1047 | 84.6875
1048 | 85.625
1049 | 86.5
1050 | 87.375
1051 | 88.25
1052 | 89.0625
1053 | 89.9375
1054 | 90.6875
1055 | 91.5
1056 | 92.25
1057 | 93.0625
1058 | 93.9375
1059 | 94.8125
1060 | 95.625
1061 | 96.5625
1062 | 97.5625
1063 | 98.4375
1064 | 99.3125
1065 | 100.125
1066 | 101
1067 | 101.375
1068 | 101.25
1069 | 101.125
1070 | 101.0625
1071 | 100.9375
1072 | 101.0625
1073 | 101.125
1074 | 101.125
1075 | 101.125
1076 | 101.1875
1077 | 101.25
1078 | 101.3125
1079 | 101.3125
1080 | 101.375
1081 | 101.3189
1082 | 101.375
1083 | 101.375
1084 | 101.4375
1085 | 101.4375
1086 | 101.4375
1087 | 101.5
1088 | 101.5
1089 | 101.4375
1090 | 101.375
1091 | 101.4375
1092 | 101.375
1093 | 101.375
1094 | 101.3125
1095 | 101.25
1096 | 101.375
1097 | 102.0625
1098 | 102.875
1099 | 103.7375
1100 | 104.75
1101 | 105.8125
1102 | 106.9161
1103 | 108
1104 | 109.125
1105 | 110.125
1106 | 111.1875
1107 | 112.1875
1108 | 113.1633
1109 | 114.0625
1110 | 115
1111 | 115.9375
1112 | 116.875
1113 | 117.75
1114 | 118.5625
1115 | 119.375
1116 | 120.125
1117 | 120.9375
1118 | 121.4375
1119 | 121.5625
1120 | 121.625
1121 | 121.625
1122 | 121.5625
1123 | 121.5625
1124 | 121.4375
1125 | 121.3125
1126 | 120.718
1127 | 118.1875
1128 | 115.5
1129 | 112.75
1130 | 110.1875
1131 | 107.75
1132 | 105.2767
1133 | 102.8125
1134 | 100.625
1135 | 98.3405
1136 | 96
1137 | 93.625
1138 | 91
1139 | 88.1875
1140 | 85.5625
1141 | 83.2841
1142 | 80.3125
1143 | 77.25
1144 | 73.848
1145 | 69.6875
1146 | 65.1875
1147 | 61.2231
1148 | 57.1875
1149 | 53.0625
1150 | 49.2259
1151 | 44.5
1152 | 38.625
1153 | 34.789
1154 | 30.375
1155 | 24.4375
1156 | 19.6647
1157 | 14.6875
1158 | 9
1159 | 4.4169
1160 | 0
1161 | 0
1162 | 0
1163 | 0
1164 | 0
1165 | 0
1166 | 0
1167 | 0
1168 | 0
1169 | 0
1170 | 0
1171 | 0
1172 | 0
1173 | 0
1174 | 0
1175 | 0
1176 | 0
1177 | 0
1178 | 0
1179 | 0
1180 | 0