## Inputs
Name | Value | Description
aerodynamic_drag_coefficient |  | Aerodynamic drag coefficient [-].
air_density |  | Air density [kg/m3].
angle_slope |  | Slope of the road in radiant.
alternator_nominal_voltage | 13.5 | Alternator nominal voltage [V].
alternator_efficiency | 0.67 | Alternator efficiency [-].
battery_capacity | 80 | Battery capacity [Ah].
engine_capacity | 1560 | Engine capacity.
engine_max_torque |  | Engine Max Torque (Nm).
engine_stroke | 88.3
engine_thermostat_temperature |  | Thermostat temperature [°C].
final_drive_efficiency |  | Final drive efficiency [-].
final_drive_ratio | 3.7368 | Final drive ratio [-].
frontal_area |  | Frontal area of the vehicle [m2].
fuel_type | diesel | Vehicle fuel type (diesel or gasoline).
gear_box_ratios | [3.5385, 1.92, 1.2813, 0.907, 0.6735, 0.5614] | Gear box ratios [ratio gear 1, ratio gear 2, ...].
gear_box_type | manual | Gear box type (automatic or manual)
idle_engine_speed |  | Engine speed idle median and std (med, std).
idle_engine_speed_median | 750 | Engine speed idle median.
idle_engine_speed_std |  | Engine speed idle std.
engine_max_power | 82.1003 | Maximum power.
engine_max_speed_at_max_power | 3500 | Rated engine speed.
r_dynamic | 0.322 | Vehicle r dynamic.
rolling_resistance_coeff |  | Rolling resistance coefficient [-].
time_cold_hot_transition |  | Time at cold hot transition phase.
velocity_speed_ratios |  | Constant velocity speed ratios of the gear box [vsr gear 1, vsr gear 2, ...].
co2_params |  | CO2 emission model parameters (a2, b2, a, b, c, l, l2, t, trg).
engine_idle_fuel_consumption | 0.078447 | Fuel consumption at hot idle engine speed [g/s].
engine_is_turbo | TRUE | Engine type (gasoline turbo, gasoline natural aspiration, diesel).
engine_fuel_lower_heating_value | 44000 | Fuel lower heating value [kJ/kg].
fuel_carbon_content | 3.1808 | Fuel carbon content [CO2g/g].
initial_state_of_charge WLTP-H | 80 | Initial state of charge of the battery [%].
f0 WLTP-H | 137.9 | Rolling resistance force [N] when angle_slope == 0.
f1 WLTP-H | 0.5166 | Defined by dyno procedure [N/(km/h)].
f2 WLTP-H | 0.031155 | As used in the dyno and defined by respective guidelines [N/(km/h)^2]
initial_temperature WLTP-H |  | Engine initial temperature [°C]
road_loads WLTP-H |  | Cycle road loads [f0, f1, f2].
vehicle_mass WLTP-H | 1567 | Vehicle mass [kg].
co2_emission_extra_high WLTP-H | 145.6424 | CO2 emission on exra high WLTP phase [CO2g/km].
co2_emission_high WLTP-H | 113.7662 | CO2 emission on high WLTP phase [CO2g/km].
co2_emission_medium WLTP-H | 124.6625 | CO2 emission on medium WLTP phase [CO2g/km].
co2_emission_low WLTP-H | 155.5058 | CO2 emission on low WLTP phase [CO2g/km].
initial_state_of_charge WLTP-L |  | Initial state of charge of the battery [%].
f0 WLTP-L |  | Rolling resistance force [N] when angle_slope == 0.
f1 WLTP-L |  | Defined by dyno procedure [N/(km/h)].
f2 WLTP-L |  | As used in the dyno and defined by respective guidelines [N/(km/h)^2]
initial_temperature WLTP-L |  | Engine initial temperature [°C]
road_loads WLTP-L |  | Cycle road loads [f0, f1, f2].
vehicle_mass WLTP-L |  | Vehicle mass [kg].
co2_emission_extra_high WLTP-L |  | CO2 emission on exra high WLTP phase [CO2g/km].
co2_emission_high WLTP-L |  | CO2 emission on high WLTP phase [CO2g/km].
co2_emission_medium WLTP-L |  | CO2 emission on medium WLTP phase [CO2g/km].
co2_emission_low WLTP-L |  | CO2 emission on low WLTP phase [CO2g/km].
initial_state_of_charge NEDC | 98 | Initial state of charge of the battery [%].
f0 NEDC | 70.16 | Rolling resistance force [N] when angle_slope == 0.
f1 NEDC | 0.4713 | Defined by dyno procedure [N/(km/h)].
f2 NEDC | 0.03099 | As used in the dyno and defined by respective guidelines [N/(km/h)^2]
initial_temperature NEDC | 25 | Engine initial temperature [°C]
road_loads NEDC |  | Cycle road loads [f0, f1, f2].
vehicle_mass NEDC | 1360 | Vehicle mass [kg].

## WLTP-H
Time vector [s]. | Velocity vector [km/h]. | Engine speed [RPM]. | Gear vector [-]. | Engine temperature vector [°C]. | Low voltage battery current [A]. | Alternator current [A].
times | velocities | engine_speeds_out | gears | engine_temperatures | battery_currents | alternator_currents
0 | 0 | 750 | 0 | 23.0003 | -87.9776 | 0
1 | 0 | 750 | 0 | 23.0278 | -213.0939 | 0
2 | 0 | 750 | 0 | 23.0801 | -21.4264 | 0
3 | 0 | 750 | 0 | 23.1324 | -21.4264 | 0
4 | 0 | 750 | 0 | 23.1847 | -21.4264 | 0
5 | 0 | 750 | 0 | 23.2368 | -21.4264 | 0
6 | 0 | 750 | 0 | 23.289 | -21.4264 | 0
7 | 0 | 750 | 0 | 23.3411 | -21.4264 | 0
8 | 0 | 750 | 0 | 23.3931 | -21.4264 | 0
9 | 0 | 750 | 0 | 23.4451 | -21.4264 | 0
10 | 0 | 750 | 0 | 23.497 | -21.4264 | 0
11 | 0 | 750 | 0 | 23.5489 | -21.4264 | 0
12 | 0 | 750.014 | 0 | 23.6007 | -21.4264 | 0
13 | 0.59209 | 757.7714 | 1 | 23.6565 | -21.4264 | 0
14 | 3.1224 | 757.7063 | 1 | 23.7312 | -21.4264 | 0
15 | 7.2265 | 831.7564 | 1 | 23.8316 | -21.4264 | 0
16 | 11.4275 | 1244.753 | 1 | 23.9792 | -21.4264 | 0
17 | 15.1247 | 1647.476 | 1 | 24.1753 | -21.4264 | 0
18 | 18.7526 | 1257.9863 | 2 | 24.3702 | -21.4264 | 0
19 | 23.4825 | 1387.9028 | 2 | 24.6418 | -21.4264 | 0
20 | 26.7455 | 1580.7587 | 2 | 24.9003 | -21.4264 | 0
21 | 27.865 | 1646.9204 | 2 | 25.072 | -21.4264 | 0
22 | 28.5512 | 1213.1085 | 3 | 25.1859 | -21.4264 | 0
23 | 28.8236 | 1136.8741 | 3 | 25.2769 | -21.4264 | 0
24 | 29.1653 | 1150.3513 | 3 | 25.3764 | -21.4264 | 0
25 | 29.9683 | 1182.0215 | 3 | 25.4984 | -21.4264 | 0
26 | 31.4377 | 1239.98 | 3 | 25.6613 | -21.4264 | 0
27 | 33.0197 | 1302.3779 | 3 | 25.838 | -21.4264 | 0
28 | 35.405 | 1396.4602 | 3 | 26.0799 | -21.4264 | 0
29 | 37.9746 | 1497.8109 | 3 | 26.3552 | -21.4264 | 0
30 | 40.369 | 1592.2519 | 3 | 26.6376 | -21.4264 | 0
31 | 42.0277 | 1250.9697 | 4 | 26.8462 | -21.4264 | 0
32 | 43.0453 | 1201.8374 | 4 | 27.0108 | -21.4264 | 0
33 | 43.7734 | 1222.1665 | 4 | 27.1619 | -21.4264 | 0
34 | 44.3119 | 1237.2009 | 4 | 27.3012 | -21.4264 | 0
35 | 44.6368 | 1246.2739 | 4 | 27.4275 | -21.4264 | 0
36 | 44.5618 | 1244.1784 | 4 | 27.5271 | -21.4264 | 0
37 | 43.6963 | 1220.015 | 4 | 27.5773 | 35.3325 | -56.7676
38 | 41.4313 | 1156.7734 | 4 | 27.5771 | 79.9288 | -101.3707
39 | 38.4965 | 1074.8333 | 4 | 27.576 | 79.9288 | -101.3707
40 | 35.4958 | 1321.7156 | 3 | 27.5749 | 79.9288 | -101.3707
41 | 33.1532 | 1307.6446 | 3 | 27.5738 | 79.9288 | -101.3707
42 | 30.383 | 1198.3784 | 3 | 27.5728 | 79.9288 | -101.3707
43 | 26.7939 | 1056.8158 | 3 | 27.5717 | 79.9288 | -101.3707
44 | 22.8911 | 1264.1121 | 2 | 27.5781 | 79.9288 | -101.3707
45 | 20.9014 | 1235.3455 | 2 | 27.6145 | 23.1699 | -44.6031
46 | 20.1652 | 1191.8373 | 2 | 27.6787 | -21.4264 | 0
47 | 19.6116 | 1159.1171 | 2 | 27.7434 | -21.4264 | 0
48 | 18.7094 | 1105.7944 | 2 | 27.7997 | -21.4264 | 0
49 | 17.881 | 1056.8346 | 2 | 27.8543 | -21.4264 | 0
50 | 17.5811 | 1039.1089 | 2 | 27.9165 | -21.4264 | 0
51 | 17.4685 | 1032.4504 | 2 | 27.9822 | -21.4264 | 0
52 | 16.4717 | 973.5352 | 2 | 28.0259 | 35.3325 | -56.7676
53 | 14.3456 | 835.5334 | 2 | 28.0544 | 23.1699 | -44.6031
54 | 12.5934 | 750.0118 | 2 | 28.0883 | -21.4264 | 0
55 | 11.961 | 763.0292 | 2 | 28.1366 | -21.4264 | 0
56 | 11.8327 | 779.0362 | 2 | 28.1882 | -21.4264 | 0
57 | 11.8462 | 786.3253 | 2 | 28.242 | -21.4264 | 0
58 | 11.9945 | 790.8457 | 2 | 28.2975 | -21.4264 | 0
59 | 12.3368 | 793.2078 | 2 | 28.3556 | -21.4264 | 0
60 | 13.3637 | 808.2964 | 2 | 28.427 | -21.4264 | 0
61 | 14.9483 | 883.4963 | 2 | 28.5176 | -21.4264 | 0
62 | 15.6307 | 923.8297 | 2 | 28.5904 | -21.4264 | 0
63 | 16.1194 | 952.7148 | 2 | 28.6617 | -21.4264 | 0
64 | 16.6628 | 984.8328 | 2 | 28.7362 | -21.4264 | 0
65 | 17.495 | 1034.0193 | 2 | 28.8216 | -21.4264 | 0
66 | 18.0413 | 1066.3037 | 2 | 28.903 | -21.4264 | 0
67 | 18.3309 | 1083.4239 | 2 | 28.9788 | -21.4264 | 0
68 | 19.3131 | 1141.4759 | 2 | 29.0769 | -21.4264 | 0
69 | 21.7391 | 1284.862 | 2 | 29.2358 | -21.4264 | 0
70 | 24.9563 | 1475.009 | 2 | 29.4549 | -21.4264 | 0
71 | 28.32 | 1673.8171 | 2 | 29.717 | -21.4264 | 0
72 | 31.0941 | 1316.2146 | 3 | 29.9373 | -21.4264 | 0
73 | 33.5065 | 1321.5798 | 3 | 30.1562 | -21.4264 | 0
74 | 35.0924 | 1384.1315 | 3 | 30.3406 | -21.4264 | 0
75 | 36.1077 | 1424.1762 | 3 | 30.4971 | -21.4264 | 0
76 | 37.0314 | 1460.6101 | 3 | 30.6524 | -21.4264 | 0
77 | 38.0608 | 1501.211 | 3 | 30.819 | -21.4264 | 0
78 | 39.0175 | 1538.944 | 3 | 30.9873 | -21.4264 | 0
79 | 39.5363 | 1559.4084 | 3 | 31.1332 | -21.4264 | 0
80 | 39.399 | 1553.994 | 3 | 31.2431 | -21.4264 | 0
81 | 38.8542 | 1532.5054 | 3 | 31.3303 | -21.4264 | 0
82 | 37.993 | 1498.5382 | 3 | 31.3935 | -3.1825 | -18.2467
83 | 37.1098 | 1463.7009 | 3 | 31.4568 | 63.712 | -85.1514
84 | 36.8542 | 1453.6194 | 3 | 31.5558 | -21.4264 | 0
85 | 36.33 | 1432.9436 | 3 | 31.6364 | -21.4264 | 0
86 | 35.6009 | 1404.1849 | 3 | 31.7072 | -21.4264 | 0
87 | 34.9438 | 1378.2689 | 3 | 31.7783 | -21.4264 | 0
88 | 34.3644 | 1355.4152 | 3 | 31.8492 | -21.4264 | 0
89 | 33.0482 | 1303.4996 | 3 | 31.8888 | -17.3722 | -4.0548
90 | 29.5054 | 1163.7636 | 3 | 31.8868 | 77.9017 | -99.3433
91 | 24.3904 | 1354.3932 | 2 | 31.8857 | -19.3993 | -2.0274
92 | 19.1881 | 1134.0859 | 2 | 31.884 | 79.9288 | -101.3707
93 | 15.3263 | 904.2705 | 2 | 31.8819 | 79.9288 | -101.3707
94 | 12.9376 | 751.2113 | 2 | 31.9008 | -21.4264 | 0
95 | 10.3855 | 750 | 2 | 31.9449 | -21.4264 | 0
96 | 7.3999 | 750 | 0 | 31.9891 | -21.4264 | 0
97 | 4.6428 | 750 | 0 | 32.0332 | -21.4264 | 0
98 | 2.8388 | 661.4989 | 0 | 32.0722 | -21.4264 | 0
99 | 1.0254 | 112.4819 | 0 | 32.0766 | -21.4264 | 0
100 | 0.00017073 | 0.00039839 | 0 | 32.0746 | -21.4264 | 0
101 | 4.38e-06 | 0 | 0 | 32.0726 | -21.4264 | 0
102 | 1.32e-06 | 0 | 0 | 32.0705 | -21.4264 | 0
103 | 5.8e-07 | 0 | 0 | 32.0685 | -21.4264 | 0
104 | 3.1e-07 | 0 | 0 | 32.0665 | -21.4264 | 0
105 | 1.8e-07 | 0 | 0 | 32.0645 | -21.4264 | 0
106 | 1.1e-07 | 0 | 0 | 32.0624 | -21.4264 | 0
107 | 7e-08 | 0 | 0 | 32.0604 | -21.4264 | 0
108 | 5e-08 | 0 | 0 | 32.0584 | -21.4264 | 0
109 | 3e-08 | 0 | 0 | 32.0563 | -21.4264 | 0
110 | 2e-08 | 0 | 0 | 32.0543 | -21.4264 | 0
111 | 2e-08 | 0 | 0 | 32.0523 | -21.4264 | 0
112 | 1e-08 | 0 | 0 | 32.0503 | -21.4264 | 0
113 | 1e-08 | 0 | 0 | 32.0482 | -21.4264 | 0
114 | 1e-08 | 0 | 0 | 32.0462 | -21.4264 | 0
115 | 0 | 0 | 0 | 32.0442 | -21.4264 | 0
116 | 0 | 0 | 0 | 32.0422 | -21.4264 | 0
117 | 0 | 0 | 0 | 32.0401 | -21.4264 | 0
118 | 0 | 0 | 0 | 32.0381 | -21.4264 | 0
119 | 0 | 0 | 0 | 32.0361 | -21.4264 | 0
120 | 0 | 0 | 0 | 32.0341 | -21.4264 | 0
121 | 0 | 0 | 0 | 32.032 | -21.4264 | 0
122 | 0 | 0 | 0 | 32.03 | -21.4264 | 0
123 | 0 | 0 | 0 | 32.028 | -21.4264 | 0
124 | 0 | 0 | 0 | 32.026 | -21.4264 | 0
125 | 0 | 0 | 0 | 32.024 | -21.4264 | 0
126 | 0 | 0 | 0 | 32.0219 | -21.4264 | 0
127 | 0 | 0 | 0 | 32.0199 | -21.4264 | 0
128 | 0 | 0 | 0 | 32.0179 | -21.4264 | 0
129 | 0 | 0 | 0 | 32.0159 | -21.4264 | 0
130 | 0 | 0 | 0 | 32.0139 | -21.4264 | 0
131 | 0 | 0 | 0 | 32.0118 | -21.4264 | 0
132 | 0 | 0 | 0 | 32.0098 | -21.4264 | 0
133 | 0 | 0 | 0 | 32.0078 | -21.4264 | 0
134 | 0 | 0 | 0 | 32.0058 | -21.4264 | 0
135 | 0 | 0 | 0 | 32.0038 | -21.4264 | 0
136 | 0 | 0 | 0 | 32.0018 | -21.4264 | 0
137 | 0 | 0 | 0 | 31.9997 | -21.4264 | 0
138 | 0 | 0 | 0 | 31.9977 | -21.4264 | 0
139 | 0.60367 | 644.1659 | 1 | 32.052 | -197.1216 | 0
140 | 3.571 | 761.8561 | 1 | 32.1301 | -41.3917 | 0
141 | 8.4592 | 936.7327 | 1 | 32.2407 | -21.4264 | 0
142 | 14.1096 | 1536.908 | 1 | 32.4442 | -21.4264 | 0
143 | 17.651 | 1168.9279 | 2 | 32.6083 | -21.4264 | 0
144 | 19.4499 | 1149.5605 | 2 | 32.7238 | -21.4264 | 0
145 | 20.4483 | 1208.5703 | 2 | 32.8246 | -21.4264 | 0
146 | 21.8507 | 1291.4559 | 2 | 32.9448 | -21.4264 | 0
147 | 24.1887 | 1429.6401 | 2 | 33.1151 | -21.4264 | 0
148 | 26.6981 | 1577.9557 | 2 | 33.3158 | -21.4264 | 0
149 | 28.6248 | 1691.8315 | 2 | 33.5096 | -21.4264 | 0
150 | 29.6752 | 1753.9099 | 2 | 33.6727 | -21.4264 | 0
151 | 29.7604 | 1758.9458 | 2 | 33.7962 | -21.4264 | 0
152 | 28.4078 | 1679.0012 | 2 | 33.8489 | 8.9802 | -30.4112
153 | 24.8889 | 1471.0269 | 2 | 33.8465 | 79.9288 | -101.3707
154 | 19.854 | 1173.445 | 2 | 33.844 | 79.9288 | -101.3707
155 | 15.1793 | 889.7978 | 2 | 33.8418 | 49.5222 | -70.9595
156 | 12.5997 | 750.1228 | 2 | 33.8657 | -21.4264 | 0
157 | 12.0532 | 767.7897 | 2 | 33.9117 | -21.4264 | 0
158 | 12.956 | 785.7549 | 2 | 33.973 | -21.4264 | 0
159 | 15.2102 | 898.9775 | 2 | 34.0732 | -21.4264 | 0
160 | 18.5075 | 1093.8579 | 2 | 34.2286 | -21.4264 | 0
161 | 21.8069 | 1288.8642 | 2 | 34.4116 | -21.4264 | 0
162 | 24.6766 | 1458.4781 | 2 | 34.6073 | -21.4264 | 0
163 | 26.7763 | 1582.5772 | 2 | 34.7886 | -21.4264 | 0
164 | 28.7601 | 1699.8276 | 2 | 34.982 | -21.4264 | 0
165 | 30.4852 | 1286.4926 | 3 | 35.1335 | -21.4264 | 0
166 | 31.7999 | 1254.2661 | 3 | 35.2705 | -21.4264 | 0
167 | 32.828 | 1294.8162 | 3 | 35.4018 | -21.4264 | 0
168 | 34.2889 | 1352.4386 | 3 | 35.5624 | -21.4264 | 0
169 | 36.3162 | 1432.4009 | 3 | 35.7693 | -21.4264 | 0
170 | 37.8169 | 1491.591 | 3 | 35.9572 | -21.4264 | 0
171 | 37.971 | 1497.6673 | 3 | 36.0721 | -21.4264 | 0
172 | 36.4481 | 1437.6032 | 3 | 36.1088 | 6.9531 | -28.3838
173 | 33.1116 | 1306.0007 | 3 | 36.1058 | 79.9288 | -101.3707
174 | 29.0311 | 1145.056 | 3 | 36.1027 | 79.9288 | -101.3707
175 | 25.7251 | 1423.3559 | 2 | 36.1375 | 51.5493 | -72.9869
176 | 24.8405 | 1468.1648 | 2 | 36.2053 | -21.4264 | 0
177 | 25.2058 | 1489.7514 | 2 | 36.3064 | -21.4264 | 0
178 | 26.6258 | 1573.6792 | 2 | 36.4548 | -21.4264 | 0
179 | 28.3779 | 1196.7802 | 3 | 36.5939 | -21.4264 | 0
180 | 29.4361 | 1161.0304 | 3 | 36.7074 | -21.4264 | 0
181 | 29.6706 | 1170.2799 | 3 | 36.7891 | -21.4264 | 0
182 | 29.4698 | 1162.3593 | 3 | 36.8526 | -21.4264 | 0
183 | 28.891 | 1139.533 | 3 | 36.9052 | -21.4264 | 0
184 | 27.2872 | 1076.2745 | 3 | 36.9251 | 6.9531 | -28.3838
185 | 24.508 | 1353.6104 | 2 | 36.932 | 79.9288 | -101.3707
186 | 21.9654 | 1298.237 | 2 | 36.9334 | 79.9288 | -101.3707
187 | 19.6785 | 1163.0699 | 2 | 36.9502 | 51.5493 | -72.9869
188 | 17.792 | 1051.5709 | 2 | 36.9612 | 6.9531 | -28.3838
189 | 16.1356 | 953.6707 | 2 | 36.9912 | 51.5493 | -72.9869
190 | 14.988 | 885.8472 | 2 | 37.0289 | -21.4264 | 0
191 | 13.9665 | 824.1604 | 2 | 37.0609 | -21.4264 | 0
192 | 13.279 | 752.3072 | 2 | 37.0973 | -21.4264 | 0
193 | 12.686 | 750 | 2 | 37.1372 | -21.4264 | 0
194 | 12.3189 | 752.8102 | 2 | 37.1773 | -21.4264 | 0
195 | 11.9979 | 766.7305 | 2 | 37.218 | -21.4264 | 0
196 | 11.8295 | 780.6857 | 2 | 37.2616 | -21.4264 | 0
197 | 11.8433 | 787.346 | 2 | 37.3082 | -21.4264 | 0
198 | 11.8811 | 791.7321 | 2 | 37.3554 | -21.4264 | 0
199 | 12.1088 | 794.5383 | 2 | 37.4048 | -21.4264 | 0
200 | 12.6436 | 795.1226 | 2 | 37.4582 | -21.4264 | 0
201 | 13.3733 | 800.849 | 2 | 37.5143 | -21.4264 | 0
202 | 14.4181 | 852.1594 | 2 | 37.5786 | -21.4264 | 0
203 | 15.6894 | 927.2989 | 2 | 37.6544 | -21.4264 | 0
204 | 17.6891 | 1045.4924 | 2 | 37.76 | -21.4264 | 0
205 | 20.1881 | 1193.1898 | 2 | 37.8983 | -21.4264 | 0
206 | 22.6521 | 1338.8227 | 2 | 38.053 | -21.4264 | 0
207 | 25.5466 | 1509.8973 | 2 | 38.249 | -21.4264 | 0
208 | 28.4767 | 1683.0779 | 2 | 38.476 | -21.4264 | 0
209 | 30.8607 | 1303.1122 | 3 | 38.6568 | -21.4264 | 0
210 | 33.6042 | 1325.4312 | 3 | 38.8783 | -21.4264 | 0
211 | 36.5357 | 1441.0559 | 3 | 39.1425 | -21.4264 | 0
212 | 38.6026 | 1522.5785 | 3 | 39.3645 | -21.4264 | 0
213 | 39.8211 | 1180.5531 | 4 | 39.5129 | -21.4264 | 0
214 | 40.9432 | 1143.1463 | 4 | 39.6579 | -21.4264 | 0
215 | 42.2587 | 1179.8764 | 4 | 39.8252 | -21.4264 | 0
216 | 43.9587 | 1227.3392 | 4 | 40.0327 | -21.4264 | 0
217 | 46.011 | 1284.6409 | 4 | 40.2842 | -21.4264 | 0
218 | 48.1221 | 1343.5832 | 4 | 40.5522 | -21.4264 | 0
219 | 49.9608 | 1394.9202 | 4 | 40.8073 | -21.4264 | 0
220 | 51.4158 | 1435.5461 | 4 | 41.0338 | -21.4264 | 0
221 | 52.4772 | 1465.179 | 4 | 41.2291 | -21.4264 | 0
222 | 53.1399 | 1483.6827 | 4 | 41.3935 | -21.4264 | 0
223 | 53.3577 | 1160.0111 | 5 | 41.4978 | -21.4264 | 0
224 | 53.5907 | 1111.0669 | 5 | 41.6043 | -21.4264 | 0
225 | 53.941 | 1118.3279 | 5 | 41.7247 | -21.4264 | 0
226 | 54.4103 | 1128.0576 | 5 | 41.8577 | 0.87176 | -22.3016
227 | 54.9171 | 1138.5652 | 5 | 42.015 | 79.9288 | -101.3707
228 | 55.4611 | 1149.8433 | 5 | 42.1871 | 79.9288 | -101.3707
229 | 55.9749 | 1160.4954 | 5 | 42.3579 | 79.9288 | -101.3707
230 | 56.3774 | 1168.8418 | 5 | 42.5185 | 79.9288 | -101.3707
231 | 56.5994 | 1173.4436 | 5 | 42.6625 | 79.9288 | -101.3707
232 | 56.5121 | 1171.6328 | 5 | 42.7778 | 79.9288 | -101.3707
233 | 55.8786 | 1158.5003 | 5 | 42.8513 | 79.9288 | -101.3707
234 | 54.1626 | 1122.9238 | 5 | 42.8601 | 79.9288 | -101.3707
235 | 52.1075 | 1080.316 | 5 | 42.8553 | 79.9288 | -101.3707
236 | 50.1599 | 1333.4628 | 4 | 42.8683 | 79.9288 | -101.3707
237 | 49.1931 | 1373.4865 | 4 | 42.9304 | 79.9288 | -101.3707
238 | 48.5778 | 1356.3078 | 4 | 43.0055 | 79.9288 | -101.3707
239 | 47.5561 | 1327.7817 | 4 | 43.0582 | 79.9288 | -101.3707
240 | 45.5036 | 1270.4758 | 4 | 43.0601 | 79.9288 | -101.3707
241 | 42.7859 | 1194.596 | 4 | 43.0554 | 79.9288 | -101.3707
242 | 40.388 | 1127.6466 | 4 | 43.0506 | 79.9288 | -101.3707
243 | 38.1278 | 1064.5388 | 4 | 43.0459 | 79.9288 | -101.3707
244 | 35.4322 | 1319.0993 | 3 | 43.0444 | 79.9288 | -101.3707
245 | 33.116 | 1306.1752 | 3 | 43.0408 | 79.9288 | -101.3707
246 | 30.3564 | 1197.3306 | 3 | 43.0362 | 79.9288 | -101.3707
247 | 26.7749 | 1056.0685 | 3 | 43.0315 | 79.9288 | -101.3707
248 | 23.1722 | 1279.1877 | 2 | 43.0442 | 79.9288 | -101.3707
249 | 21.149 | 1249.981 | 2 | 43.0738 | 79.9288 | -101.3707
250 | 20.2907 | 1199.2514 | 2 | 43.133 | 79.9288 | -101.3707
251 | 19.6934 | 1163.9536 | 2 | 43.1962 | 79.9288 | -101.3707
252 | 18.7557 | 1108.5294 | 2 | 43.2511 | 79.9288 | -101.3707
253 | 17.9007 | 1057.9972 | 2 | 43.3056 | 79.9288 | -101.3707
254 | 17.5888 | 1039.559 | 2 | 43.3698 | 79.9288 | -101.3707
255 | 17.472 | 1032.6587 | 2 | 43.4387 | 79.9288 | -101.3707
256 | 16.5397 | 977.5543 | 2 | 43.4911 | 79.9288 | -101.3707
257 | 15.0173 | 887.5754 | 2 | 43.5306 | 79.9288 | -101.3707
258 | 14.6413 | 865.3566 | 2 | 43.5885 | 79.9288 | -101.3707
259 | 16.3019 | 963.5025 | 2 | 43.6995 | 79.9288 | -101.3707
260 | 19.1488 | 1131.7642 | 2 | 43.8648 | 79.9288 | -101.3707
261 | 22.0078 | 1300.7386 | 2 | 44.0506 | 79.9288 | -101.3707
262 | 24.6659 | 1457.8421 | 2 | 44.2493 | 79.9288 | -101.3707
263 | 27.4246 | 1620.8946 | 2 | 44.4752 | 79.9288 | -101.3707
264 | 30.2738 | 1269.8867 | 3 | 44.6958 | 79.9288 | -101.3707
265 | 34.111 | 1345.421 | 3 | 45.0231 | 79.9288 | -101.3707
266 | 37.6521 | 1485.0918 | 3 | 45.3584 | 79.9288 | -101.3707
267 | 40.1328 | 1582.9355 | 3 | 45.6393 | 79.9288 | -101.3707
268 | 41.6876 | 1223.0084 | 4 | 45.8312 | 79.9288 | -101.3707
269 | 43.5032 | 1214.6213 | 4 | 46.0703 | 79.9288 | -101.3707
270 | 45.1381 | 1260.2695 | 4 | 46.3069 | 79.9288 | -101.3707
271 | 46.1848 | 1289.4923 | 4 | 46.4995 | 79.9288 | -101.3707
272 | 46.1018 | 1287.1765 | 4 | 46.6014 | 79.9288 | -101.3707
273 | 45.6621 | 1274.9009 | 4 | 46.6754 | 79.9288 | -101.3707
274 | 44.7703 | 1250.0001 | 4 | 46.7259 | 79.9288 | -101.3707
275 | 42.4131 | 1184.188 | 4 | 46.7231 | 79.9288 | -101.3707
276 | 39.4718 | 1102.0634 | 4 | 46.7175 | 79.9288 | -101.3707
277 | 36.1566 | 1340.9063 | 3 | 46.7136 | 79.9288 | -101.3707
278 | 32.5519 | 1283.9261 | 3 | 46.7086 | 79.9288 | -101.3707
279 | 28.0389 | 1105.9225 | 3 | 46.7031 | 79.9288 | -101.3707
280 | 22.7662 | 1252.2542 | 2 | 46.701 | 79.9288 | -101.3707
281 | 20.1601 | 1191.5352 | 2 | 46.722 | 79.9288 | -101.3707
282 | 20.8508 | 1232.3603 | 2 | 46.8257 | 79.9288 | -101.3707
283 | 24.3491 | 1439.1211 | 2 | 47.0526 | 79.9288 | -101.3707
284 | 28.2559 | 1670.0252 | 2 | 47.3365 | 79.9288 | -101.3707
285 | 31.5903 | 1327.0486 | 3 | 47.5878 | 79.9288 | -101.3707
286 | 35.4434 | 1397.9747 | 3 | 47.9198 | 79.9288 | -101.3707
287 | 38.9955 | 1538.0788 | 3 | 48.2575 | 79.9288 | -101.3707
288 | 42.4038 | 1672.5094 | 3 | 48.6112 | 79.9288 | -101.3707
289 | 45.7648 | 1805.0761 | 3 | 48.9899 | 79.9288 | -101.3707
290 | 48.2477 | 1420.9051 | 4 | 49.2881 | 79.9288 | -101.3707
291 | 49.6722 | 1386.863 | 4 | 49.518 | 79.9288 | -101.3707
292 | 49.8217 | 1391.036 | 4 | 49.6474 | 79.9288 | -101.3707
293 | 48.9526 | 1366.772 | 4 | 49.7071 | 79.9288 | -101.3707
294 | 47.8728 | 1336.6241 | 4 | 49.7547 | 79.9288 | -101.3707
295 | 47.1139 | 1315.4334 | 4 | 49.813 | 79.9288 | -101.3707
296 | 46.7196 | 1304.4242 | 4 | 49.8886 | 79.9288 | -101.3707
297 | 46.6805 | 1303.3334 | 4 | 49.9887 | 79.9288 | -101.3707
298 | 46.8699 | 1308.6219 | 4 | 50.1053 | 79.9288 | -101.3707
299 | 47.1569 | 1316.6354 | 4 | 50.2303 | 79.9288 | -101.3707
300 | 47.3213 | 1321.2251 | 4 | 50.3454 | 41.4138 | -62.8498
301 | 47.3058 | 1320.7935 | 4 | 50.431 | -21.4264 | 0
302 | 46.9732 | 1311.5065 | 4 | 50.492 | -21.4264 | 0
303 | 46.3234 | 1293.3622 | 4 | 50.5383 | -21.4264 | 0
304 | 45.3928 | 1267.3804 | 4 | 50.5725 | 8.9802 | -30.4112
305 | 44.0899 | 1231.0036 | 4 | 50.5926 | 79.9288 | -101.3707
306 | 42.5587 | 1188.2522 | 4 | 50.5875 | 79.9288 | -101.3707
307 | 41.2369 | 1151.346 | 4 | 50.6022 | 55.6036 | -77.0417
308 | 40.4853 | 1130.3606 | 4 | 50.6403 | -21.4264 | 0
309 | 40.0817 | 1119.0922 | 4 | 50.6856 | -21.4264 | 0
310 | 39.8247 | 1111.9184 | 4 | 50.7367 | -21.4264 | 0
311 | 39.4217 | 1100.6659 | 4 | 50.7817 | -21.4264 | 0
312 | 38.8579 | 1084.9243 | 4 | 50.8202 | -21.4264 | 0
313 | 37.6805 | 1411.9937 | 3 | 50.8539 | -21.4264 | 0
314 | 36.4555 | 1437.8922 | 3 | 50.8762 | -9.2638 | -12.1645
315 | 34.9766 | 1379.5614 | 3 | 50.8956 | 69.7933 | -91.2336
316 | 33.5448 | 1323.0882 | 3 | 50.9093 | -13.318 | -8.1097
317 | 32.1618 | 1268.5401 | 3 | 50.9264 | 73.8475 | -95.2885
318 | 30.7448 | 1212.6491 | 3 | 50.9457 | -17.3722 | -4.0548
319 | 28.8733 | 1138.8351 | 3 | 50.9393 | 79.9288 | -101.3707
320 | 26.9284 | 1062.1197 | 3 | 50.9328 | 79.9288 | -101.3707
321 | 25.0659 | 1395.4021 | 2 | 50.9476 | -21.4264 | 0
322 | 24.5812 | 1452.8399 | 2 | 51.0071 | -21.4264 | 0
323 | 24.3891 | 1441.4817 | 2 | 51.0704 | -21.4264 | 0
324 | 24.2572 | 1433.687 | 2 | 51.1357 | -21.4264 | 0
325 | 23.8424 | 1409.1742 | 2 | 51.1921 | -21.4264 | 0
326 | 23.6922 | 1400.2934 | 2 | 51.2534 | -21.4264 | 0
327 | 23.6132 | 1395.6234 | 2 | 51.3167 | -21.4264 | 0
328 | 23.3486 | 1379.9877 | 2 | 51.3744 | -21.4264 | 0
329 | 21.8187 | 1289.565 | 2 | 51.4016 | 63.712 | -85.1514
330 | 18.8894 | 1116.4318 | 2 | 51.3952 | 79.9288 | -101.3707
331 | 17.0496 | 1007.6955 | 2 | 51.4107 | -1.1553 | -20.2741
332 | 16.6649 | 984.9533 | 2 | 51.448 | -21.4264 | 0
333 | 16.2429 | 960.0146 | 2 | 51.4841 | -21.4264 | 0
334 | 15.6618 | 925.6674 | 2 | 51.5155 | -21.4264 | 0
335 | 15.2474 | 901.1774 | 2 | 51.5492 | -21.4264 | 0
336 | 14.6965 | 868.6137 | 2 | 51.5793 | -21.4264 | 0
337 | 14.3187 | 846.287 | 2 | 51.6113 | -21.4264 | 0
338 | 14.2859 | 844.3501 | 2 | 51.6489 | -21.4264 | 0
339 | 14.7926 | 874.2952 | 2 | 51.6959 | -21.4264 | 0
340 | 16.3742 | 967.7735 | 2 | 51.7702 | -21.4264 | 0
341 | 19.3354 | 1142.7893 | 2 | 51.9004 | -21.4264 | 0
342 | 22.7041 | 1341.8955 | 2 | 52.0709 | -21.4264 | 0
343 | 24.8131 | 1466.5447 | 2 | 52.216 | -21.4264 | 0
344 | 25.3898 | 1500.6288 | 2 | 52.3063 | -21.4264 | 0
345 | 25.5818 | 1511.9753 | 2 | 52.3836 | -21.4264 | 0
346 | 26.0604 | 1540.2662 | 2 | 52.4717 | -21.4264 | 0
347 | 26.6135 | 1572.955 | 2 | 52.5665 | -21.4264 | 0
348 | 26.928 | 1591.5442 | 2 | 52.6527 | -21.4264 | 0
349 | 27.4604 | 1623.0089 | 2 | 52.7491 | -21.4264 | 0
350 | 27.9591 | 1652.4835 | 2 | 52.8469 | -21.4264 | 0
351 | 28.5063 | 1211.0698 | 3 | 52.917 | -21.4264 | 0
352 | 28.4869 | 1123.5924 | 3 | 52.9665 | -21.4264 | 0
353 | 28.2888 | 1115.7788 | 3 | 53.0132 | -21.4264 | 0
354 | 28.1133 | 1108.8552 | 3 | 53.0602 | -21.4264 | 0
355 | 27.9985 | 1104.3289 | 3 | 53.1086 | -21.4264 | 0
356 | 28.0399 | 1105.963 | 3 | 53.1613 | -21.4264 | 0
357 | 28.187 | 1111.7644 | 3 | 53.2179 | -21.4264 | 0
358 | 28.168 | 1111.016 | 3 | 53.2696 | -21.4264 | 0
359 | 27.5853 | 1088.0312 | 3 | 53.3035 | 2.8989 | -24.329
360 | 25.6787 | 1404.9045 | 2 | 53.3256 | 57.6307 | -79.0691
361 | 23.8385 | 1408.9396 | 2 | 53.3365 | -1.1553 | -20.2741
362 | 22.2804 | 1316.8515 | 2 | 53.3616 | 61.6849 | -83.124
363 | 21.3256 | 1260.4221 | 2 | 53.4028 | -21.4264 | 0
364 | 20.7408 | 1225.8589 | 2 | 53.4437 | -21.4264 | 0
365 | 20.5513 | 1214.6574 | 2 | 53.4912 | -21.4264 | 0
366 | 20.6349 | 1219.5957 | 2 | 53.5443 | -21.4264 | 0
367 | 20.9029 | 1235.4398 | 2 | 53.6021 | -21.4264 | 0
368 | 21.5646 | 1274.5488 | 2 | 53.673 | -21.4264 | 0
369 | 22.7448 | 1344.2982 | 2 | 53.7659 | -21.4264 | 0
370 | 23.9256 | 1414.0869 | 2 | 53.8667 | -21.4264 | 0
371 | 24.4649 | 1445.966 | 2 | 53.9491 | -21.4264 | 0
372 | 24.2338 | 1432.303 | 2 | 54.0101 | -21.4264 | 0
373 | 22.5806 | 1334.5947 | 2 | 54.0314 | 77.9017 | -99.3433
374 | 19.4632 | 1150.3466 | 2 | 54.0243 | 79.9288 | -101.3707
375 | 15.9649 | 943.582 | 2 | 54.0172 | 79.9288 | -101.3707
376 | 13.1104 | 762.7353 | 2 | 54.021 | -13.318 | -8.1097
377 | 11.0025 | 750 | 2 | 54.048 | -21.4264 | 0
378 | 9.5072 | 750 | 0 | 54.0759 | -21.4264 | 0
379 | 8.4085 | 750 | 0 | 54.1037 | -21.4264 | 0
380 | 7.5576 | 750 | 0 | 54.1316 | -21.4264 | 0
381 | 6.6014 | 750 | 0 | 54.1594 | -21.4264 | 0
382 | 5.4459 | 750 | 0 | 54.1872 | -21.4264 | 0
383 | 4.2421 | 750 | 0 | 54.2151 | -21.4264 | 0
384 | 2.9359 | 687.7998 | 0 | 54.2402 | -21.4264 | 0
385 | 1.5336 | 146.1797 | 0 | 54.2397 | -21.4264 | 0
386 | 0.3985 | 0.0016316 | 0 | 54.2327 | -21.4264 | 0
387 | 0.00010838 | 0 | 0 | 54.2257 | -21.4264 | 0
388 | 4.17e-06 | 0 | 0 | 54.2187 | -21.4264 | 0
389 | 1.28e-06 | 0 | 0 | 54.2117 | -21.4264 | 0
390 | 5.7e-07 | 0 | 0 | 54.2047 | -21.4264 | 0
391 | 3e-07 | 0 | 0 | 54.1977 | -21.4264 | 0
392 | 2e-07 | 0 | 0 | 54.1908 | -21.4264 | 0
393 | 0.55797 | 606.533 | 1 | 54.2314 | -189.1354 | 0
394 | 2.8834 | 757.5018 | 1 | 54.2863 | -49.3779 | 0
395 | 6.0806 | 767.7022 | 1 | 54.3427 | -21.4264 | 0
396 | 9.9711 | 1086.1137 | 1 | 54.4314 | -21.4264 | 0
397 | 14.4923 | 1578.593 | 1 | 54.5869 | -21.4264 | 0
398 | 18.591 | 1249.4027 | 2 | 54.7409 | -21.4264 | 0
399 | 22.5512 | 1332.8592 | 2 | 54.9246 | -21.4264 | 0
400 | 25.112 | 1484.2089 | 2 | 55.0852 | -21.4264 | 0
401 | 25.8355 | 1526.9694 | 2 | 55.1819 | -21.4264 | 0
402 | 25.4425 | 1503.746 | 2 | 55.242 | -21.4264 | 0
403 | 24.2227 | 1431.6478 | 2 | 55.2709 | 23.1699 | -44.6031
404 | 22.5036 | 1330.0472 | 2 | 55.298 | 37.3596 | -58.795
405 | 20.9177 | 1236.3118 | 2 | 55.3033 | 19.1157 | -40.5483
406 | 19.4097 | 1147.1839 | 2 | 55.3288 | 41.4138 | -62.8498
407 | 17.8284 | 1053.7211 | 2 | 55.3368 | 15.0615 | -36.4935
408 | 16.0598 | 949.1912 | 2 | 55.3546 | 45.468 | -66.9047
409 | 14.7208 | 870.0555 | 2 | 55.3701 | -21.4264 | 0
410 | 13.9272 | 823.1479 | 2 | 55.3915 | -21.4264 | 0
411 | 13.7886 | 814.9544 | 2 | 55.4238 | -21.4264 | 0
412 | 13.9653 | 825.3992 | 2 | 55.4618 | -21.4264 | 0
413 | 14.2493 | 842.1852 | 2 | 55.5022 | -21.4264 | 0
414 | 14.6269 | 864.503 | 2 | 55.5447 | -21.4264 | 0
415 | 15.3012 | 904.356 | 2 | 55.5933 | -21.4264 | 0
416 | 16.5595 | 978.7244 | 2 | 55.6575 | -21.4264 | 0
417 | 18.0589 | 1067.3435 | 2 | 55.735 | -21.4264 | 0
418 | 19.0251 | 1124.4498 | 2 | 55.8042 | -21.4264 | 0
419 | 19.1132 | 1129.6617 | 2 | 55.8529 | -21.4264 | 0
420 | 18.3738 | 1085.9566 | 2 | 55.885 | -21.4264 | 0
421 | 17.1985 | 1016.4956 | 2 | 55.9065 | -21.4264 | 0
422 | 16.401 | 969.3586 | 2 | 55.9325 | -21.4264 | 0
423 | 16.2251 | 958.9647 | 2 | 55.9687 | -21.4264 | 0
424 | 16.6848 | 986.1324 | 2 | 56.0173 | -21.4264 | 0
425 | 18.0046 | 1064.1393 | 2 | 56.0894 | -21.4264 | 0
426 | 20.7376 | 1225.6644 | 2 | 56.2178 | -21.4264 | 0
427 | 25.0531 | 1480.7301 | 2 | 56.4425 | -21.4264 | 0
428 | 29.698 | 1755.2596 | 2 | 56.7336 | -21.4264 | 0
429 | 32.7892 | 1401.7963 | 3 | 56.9451 | -21.4264 | 0
430 | 33.8509 | 1335.1615 | 3 | 57.0562 | -21.4264 | 0
431 | 33.5311 | 1322.5477 | 3 | 57.1086 | -21.4264 | 0
432 | 32.6335 | 1287.1456 | 3 | 57.1412 | -21.4264 | 0
433 | 31.7629 | 1252.8067 | 3 | 57.1723 | -21.4264 | 0
434 | 31.2615 | 1233.0286 | 3 | 57.2122 | -21.4264 | 0
435 | 30.909 | 1219.1252 | 3 | 57.256 | -21.4264 | 0
436 | 29.9551 | 1181.5032 | 3 | 57.2862 | 59.6578 | -81.0966
437 | 27.9678 | 1103.1179 | 3 | 57.2959 | 79.9288 | -101.3707
438 | 24.6195 | 1344.0235 | 2 | 57.2879 | 79.9288 | -101.3707
439 | 20.3118 | 1200.5019 | 2 | 57.28 | 79.9288 | -101.3707
440 | 15.3019 | 892.3322 | 2 | 57.2732 | 79.9288 | -101.3707
441 | 10.1476 | 749.3388 | 2 | 57.2959 | 4.926 | -26.3564
442 | 5.6334 | 750 | 0 | 57.3225 | -21.4264 | 0
443 | 2.4412 | 622.2928 | 0 | 57.3429 | -21.4264 | 0
444 | 0.662 | 76.6883 | 0 | 57.3383 | -21.4264 | 0
445 | 0.054442 | 6.805e-05 | 0 | 57.3306 | -21.4264 | 0
446 | 0.00012123 | 0 | 0 | 57.3229 | -21.4264 | 0
447 | 4.23e-06 | 0 | 0 | 57.3153 | -21.4264 | 0
448 | 1.29e-06 | 0 | 0 | 57.3076 | -21.4264 | 0
449 | 5.7e-07 | 0 | 0 | 57.2999 | -21.4264 | 0
450 | 3e-07 | 0 | 0 | 57.2922 | -21.4264 | 0
451 | 1.8e-07 | 0 | 0 | 57.2845 | -21.4264 | 0
452 | 1.1e-07 | 0 | 0 | 57.2769 | -21.4264 | 0
453 | 7e-08 | 0 | 0 | 57.2692 | -21.4264 | 0
454 | 5e-08 | 0 | 0 | 57.2615 | -21.4264 | 0
455 | 3e-08 | 0 | 0 | 57.2538 | -21.4264 | 0
456 | 2e-08 | 0 | 0 | 57.2462 | -21.4264 | 0
457 | 2e-08 | 0 | 0 | 57.2385 | -21.4264 | 0
458 | 1e-08 | 0 | 0 | 57.2308 | -21.4264 | 0
459 | 1e-08 | 0 | 0 | 57.2232 | -21.4264 | 0
460 | 1e-08 | 0 | 0 | 57.2155 | -21.4264 | 0
461 | 0 | 0 | 0 | 57.2079 | -21.4264 | 0
462 | 0 | 0 | 0 | 57.2002 | -21.4264 | 0
463 | 0 | 0 | 0 | 57.1925 | -21.4264 | 0
464 | 0 | 0 | 0 | 57.1849 | -21.4264 | 0
465 | 0 | 0 | 0 | 57.1772 | -21.4264 | 0
466 | 0 | 0 | 0 | 57.1696 | -21.4264 | 0
467 | 0 | 0 | 0 | 57.1619 | -21.4264 | 0
468 | 0 | 0 | 0 | 57.1543 | -21.4264 | 0
469 | 0 | 0 | 0 | 57.1466 | -21.4264 | 0
470 | 0 | 0 | 0 | 57.139 | -21.4264 | 0
471 | 0 | 0 | 0 | 57.1314 | -21.4264 | 0
472 | 0 | 0 | 0 | 57.1237 | -21.4264 | 0
473 | 0 | 0 | 0 | 57.1161 | -21.4264 | 0
474 | 0 | 0 | 0 | 57.1084 | -21.4264 | 0
475 | 0 | 0 | 0 | 57.1008 | -21.4264 | 0
476 | 0 | 0 | 0 | 57.0932 | -21.4264 | 0
477 | 0 | 0 | 0 | 57.0855 | -21.4264 | 0
478 | 0 | 0 | 0 | 57.0779 | -21.4264 | 0
479 | 0 | 0 | 0 | 57.0703 | -21.4264 | 0
480 | 0 | 0 | 0 | 57.0626 | -21.4264 | 0
481 | 0 | 0 | 0 | 57.055 | -21.4264 | 0
482 | 0 | 0 | 0 | 57.0474 | -21.4264 | 0
483 | 0 | 0 | 0 | 57.0398 | -21.4264 | 0
484 | 0 | 0 | 0 | 57.0321 | -21.4264 | 0
485 | 0 | 0 | 0 | 57.0245 | -21.4264 | 0
486 | 0 | 0 | 0 | 57.0169 | -21.4264 | 0
487 | 0 | 0 | 0 | 57.0093 | -21.4264 | 0
488 | 0 | 0 | 0 | 57.0017 | -21.4264 | 0
489 | 0 | 0 | 0 | 56.9941 | -21.4264 | 0
490 | 0 | 0 | 0 | 56.9865 | -21.4264 | 0
491 | 0 | 0 | 0 | 56.9788 | -21.4264 | 0
492 | 0 | 0 | 0 | 56.9712 | -21.4264 | 0
493 | 0 | 0 | 0 | 56.9636 | -21.4264 | 0
494 | 0 | 0 | 0 | 56.956 | -21.4264 | 0
495 | 0 | 0 | 0 | 56.9484 | -21.4264 | 0
496 | 0 | 0 | 0 | 56.9408 | -21.4264 | 0
497 | 0 | 0 | 0 | 56.9332 | -21.4264 | 0
498 | 0 | 0 | 0 | 56.9256 | -21.4264 | 0
499 | 0 | 0 | 0 | 56.918 | -21.4264 | 0
500 | 0 | 0 | 0 | 56.9104 | -21.4264 | 0
501 | 0 | 0 | 0 | 56.9029 | -21.4264 | 0
502 | 0 | 0 | 0 | 56.8953 | -21.4264 | 0
503 | 0 | 0 | 0 | 56.8877 | -21.4264 | 0
504 | 0 | 0 | 0 | 56.8801 | -21.4264 | 0
505 | 0 | 0 | 0 | 56.8725 | -21.4264 | 0
506 | 0 | 0 | 0 | 56.8649 | -21.4264 | 0
507 | 0 | 0 | 0 | 56.8573 | -21.4264 | 0
508 | 0 | 0 | 0 | 56.8498 | -21.4264 | 0
509 | 0 | 0 | 0 | 56.8422 | -21.4264 | 0
510 | 0 | 0 | 0 | 56.8346 | -21.4264 | 0
511 | 0 | 0 | 0 | 56.827 | -21.4264 | 0
512 | 0 | 0 | 0 | 56.8195 | -21.4264 | 0
513 | 0.73152 | 607.4417 | 1 | 56.8602 | -189.1354 | 0
514 | 3.9216 | 757.3604 | 1 | 56.9222 | -49.3779 | 0
515 | 8.6292 | 948.3251 | 1 | 57.0084 | -21.4264 | 0
516 | 14.2523 | 1552.4491 | 1 | 57.1795 | -21.4264 | 0
517 | 18.675 | 1250.4028 | 2 | 57.3392 | -21.4264 | 0
518 | 21.4061 | 1265.1754 | 2 | 57.4684 | -21.4264 | 0
519 | 22.1844 | 1311.1754 | 2 | 57.5463 | -21.4264 | 0
520 | 21.8398 | 1290.811 | 2 | 57.5925 | -21.4264 | 0
521 | 20.9795 | 1239.9651 | 2 | 57.6265 | -21.4264 | 0
522 | 19.8679 | 1174.2641 | 2 | 57.6533 | -21.4264 | 0
523 | 18.5669 | 1097.3728 | 2 | 57.6653 | -3.1825 | -18.2467
524 | 16.6382 | 983.38 | 2 | 57.671 | 63.712 | -85.1514
525 | 13.6883 | 804.337 | 2 | 57.6719 | -21.4264 | 0
526 | 9.6827 | 750.0001 | 2 | 57.6927 | -21.4264 | 0
527 | 5.7661 | 750 | 0 | 57.7183 | -21.4264 | 0
528 | 2.9581 | 693.6664 | 0 | 57.7417 | -21.4264 | 0
529 | 1.4569 | 155.3124 | 0 | 57.7405 | -21.4264 | 0
530 | 0.46091 | 0.0023207 | 0 | 57.7327 | -21.4264 | 0
531 | 0.00018164 | 0 | 0 | 57.7249 | -21.4264 | 0
532 | 4.41e-06 | 0 | 0 | 57.7172 | -21.4264 | 0
533 | 1.91e-06 | 0 | 0 | 57.7094 | -21.4264 | 0
534 | 0.33871 | 605.5169 | 1 | 57.7465 | -189.1354 | 0
535 | 1.8861 | 757.5084 | 1 | 57.7936 | -49.3779 | 0
536 | 3.9981 | 755.4344 | 1 | 57.8375 | -21.4264 | 0
537 | 6.4817 | 775.0068 | 1 | 57.8848 | -21.4264 | 0
538 | 10.4693 | 1140.3802 | 1 | 57.9772 | -21.4264 | 0
539 | 16.1089 | 1754.6788 | 1 | 58.1765 | -21.4264 | 0
540 | 20.9976 | 1413.4134 | 2 | 58.3786 | -21.4264 | 0
541 | 24.0089 | 1419.0132 | 2 | 58.5389 | -21.4264 | 0
542 | 24.7542 | 1463.0604 | 2 | 58.6276 | -21.4264 | 0
543 | 24.5942 | 1453.609 | 2 | 58.686 | -21.4264 | 0
544 | 24.099 | 1424.3367 | 2 | 58.7355 | -21.4264 | 0
545 | 23.0642 | 1363.1762 | 2 | 58.7713 | -21.4264 | 0
546 | 21.2306 | 1254.8069 | 2 | 58.7803 | 61.6849 | -83.124
547 | 19.3077 | 1141.1551 | 2 | 58.782 | -1.1553 | -20.2741
548 | 17.8469 | 1054.8151 | 2 | 58.7864 | -21.4264 | 0
549 | 16.6965 | 986.8235 | 2 | 58.8051 | -21.4264 | 0
550 | 15.789 | 933.1886 | 2 | 58.8264 | -21.4264 | 0
551 | 14.9718 | 884.8859 | 2 | 58.8476 | -21.4264 | 0
552 | 14.3985 | 851.0007 | 2 | 58.8716 | -21.4264 | 0
553 | 13.9311 | 823.3773 | 2 | 58.8968 | -21.4264 | 0
554 | 13.4329 | 790.255 | 2 | 58.92 | -21.4264 | 0
555 | 13.1311 | 781.81 | 2 | 58.9464 | -21.4264 | 0
556 | 12.9946 | 788.4088 | 2 | 58.976 | -21.4264 | 0
557 | 13.0883 | 792.196 | 2 | 59.0095 | -21.4264 | 0
558 | 13.4316 | 797.6585 | 2 | 59.0467 | -21.4264 | 0
559 | 14.0462 | 830.18 | 2 | 59.0887 | -21.4264 | 0
560 | 15.3253 | 905.778 | 2 | 59.1465 | -21.4264 | 0
561 | 16.8091 | 993.4791 | 2 | 59.2172 | -21.4264 | 0
562 | 17.1372 | 1012.8728 | 2 | 59.2633 | -21.4264 | 0
563 | 17.1068 | 1011.072 | 2 | 59.3024 | -21.4264 | 0
564 | 16.3222 | 964.7021 | 2 | 59.3279 | 35.3325 | -56.7676
565 | 12.8228 | 784.4596 | 2 | 59.3407 | 23.1699 | -44.6031
566 | 7.5927 | 750 | 0 | 59.3644 | -21.4264 | 0
567 | 2.443 | 661.4989 | 0 | 59.3854 | -21.4264 | 0
568 | 0.00021295 | 112.4819 | 0 | 59.3818 | -21.4264 | 0
569 | 4.46e-06 | 0.00039708 | 0 | 59.3737 | -21.4264 | 0
570 | 1.34e-06 | 0 | 0 | 59.3655 | -21.4264 | 0
571 | 5.9e-07 | 0 | 0 | 59.3574 | -21.4264 | 0
572 | 3.1e-07 | 0 | 0 | 59.3492 | -21.4264 | 0
573 | 1.8e-07 | 0 | 0 | 59.3411 | -21.4264 | 0
574 | 1.1e-07 | 0 | 0 | 59.333 | -21.4264 | 0
575 | 7e-08 | 0 | 0 | 59.3248 | -21.4264 | 0
576 | 5e-08 | 0 | 0 | 59.3167 | -21.4264 | 0
577 | 3e-08 | 0 | 0 | 59.3086 | -21.4264 | 0
578 | 2e-08 | 0 | 0 | 59.3004 | -21.4264 | 0
579 | 2e-08 | 0 | 0 | 59.2923 | -21.4264 | 0
580 | 1e-08 | 0 | 0 | 59.2842 | -21.4264 | 0
581 | 1e-08 | 0 | 0 | 59.2761 | -21.4264 | 0
582 | 1e-08 | 0 | 0 | 59.2679 | -21.4264 | 0
583 | 0 | 0 | 0 | 59.2598 | -21.4264 | 0
584 | 0 | 0 | 0 | 59.2517 | -21.4264 | 0
585 | 0 | 0 | 0 | 59.2436 | -21.4264 | 0
586 | 0 | 0 | 0 | 59.2355 | -21.4264 | 0
587 | 0 | 0 | 0 | 59.2274 | -21.4264 | 0
588 | 0 | 0 | 0 | 59.2193 | -21.4264 | 0
589 | 0 | 0 | 0 | 59.2111 | -21.4264 | 0
590 | 0 | 0 | 0 | 59.203 | -21.4264 | 0
591 | 0 | 0 | 0 | 59.1949 | -21.4264 | 0
592 | 0 | 0 | 0 | 59.1868 | -21.4264 | 0
593 | 0 | 0 | 0 | 59.1787 | -21.4264 | 0
594 | 0 | 0 | 0 | 59.1706 | -21.4264 | 0
595 | 0 | 0 | 0 | 59.1625 | -21.4264 | 0
596 | 0 | 0 | 0 | 59.1544 | -21.4264 | 0
597 | 0 | 0 | 0 | 59.1463 | -21.4264 | 0
598 | 0 | 0 | 0 | 59.1382 | -21.4264 | 0
599 | 0 | 0 | 0 | 59.1302 | -21.4264 | 0
600 | 0 | 0 | 0 | 59.1221 | -21.4264 | 0
601 | 0.23603 | 604.5141 | 1 | 59.1578 | -189.1354 | 0
602 | 1.3104 | 757.4515 | 1 | 59.2011 | -49.3779 | 0
603 | 3.1799 | 757.5167 | 1 | 59.2427 | -21.4264 | 0
604 | 6.6354 | 798.6092 | 1 | 59.3 | -21.4264 | 0
605 | 11.6162 | 1265.3063 | 1 | 59.4191 | -21.4264 | 0
606 | 17.2371 | 1877.5724 | 1 | 59.6354 | -21.4264 | 0
607 | 22.4284 | 1510.9041 | 2 | 59.8645 | -21.4264 | 0
608 | 27.95 | 1651.9459 | 2 | 60.1621 | -21.4264 | 0
609 | 32.7495 | 1935.6163 | 2 | 60.4907 | -21.4264 | 0
610 | 36.4519 | 1560.2827 | 3 | 60.7601 | -21.4264 | 0
611 | 40.5715 | 1600.2402 | 3 | 61.0914 | -21.4264 | 0
612 | 44.5878 | 1758.6521 | 3 | 61.4605 | -21.4264 | 0
613 | 47.2226 | 1407.8434 | 4 | 61.7278 | -21.4264 | 0
614 | 48.6092 | 1357.1849 | 4 | 61.9074 | -21.4264 | 0
615 | 48.8189 | 1363.0375 | 4 | 61.9982 | -21.4264 | 0
616 | 48.61 | 1357.2066 | 4 | 62.0583 | -21.4264 | 0
617 | 48.418 | 1351.8447 | 4 | 62.1186 | -21.4264 | 0
618 | 48.1086 | 1343.2058 | 4 | 62.1728 | -21.4264 | 0
619 | 47.5233 | 1326.8645 | 4 | 62.2144 | -21.4264 | 0
620 | 46.5335 | 1299.2285 | 4 | 62.2376 | 39.3867 | -60.8224
621 | 45.4293 | 1268.3986 | 4 | 62.265 | 21.1428 | -42.5757
622 | 44.6363 | 1246.2587 | 4 | 62.2946 | -21.4264 | 0
623 | 44.2533 | 1235.5666 | 4 | 62.3375 | -21.4264 | 0
624 | 44.2633 | 1235.8443 | 4 | 62.3996 | -21.4264 | 0
625 | 44.6362 | 1246.2557 | 4 | 62.4853 | -21.4264 | 0
626 | 45.2818 | 1264.2825 | 4 | 62.5915 | -21.4264 | 0
627 | 45.8262 | 1279.4812 | 4 | 62.6933 | -21.4264 | 0
628 | 46.0469 | 1285.6433 | 4 | 62.7741 | -21.4264 | 0
629 | 46.0473 | 1285.6544 | 4 | 62.8396 | -21.4264 | 0
630 | 46.0696 | 1286.277 | 4 | 62.906 | -21.4264 | 0
631 | 46.3445 | 1293.9514 | 4 | 62.9892 | -21.4264 | 0
632 | 47.1029 | 1315.1271 | 4 | 63.1085 | -21.4264 | 0
633 | 48.2201 | 1346.3198 | 4 | 63.2596 | -21.4264 | 0
634 | 49.5499 | 1383.4488 | 4 | 63.434 | -21.4264 | 0
635 | 50.962 | 1422.8758 | 4 | 63.6228 | -21.4264 | 0
636 | 52.1815 | 1456.9223 | 4 | 63.8013 | -21.4264 | 0
637 | 52.9548 | 1478.5141 | 4 | 63.9462 | -21.4264 | 0
638 | 53.1759 | 1484.687 | 4 | 64.0476 | -21.4264 | 0
639 | 53.0944 | 1482.4122 | 4 | 64.126 | -21.4264 | 0
640 | 52.9129 | 1477.343 | 4 | 64.1969 | -21.4264 | 0
641 | 52.7166 | 1471.8646 | 4 | 64.2659 | -21.4264 | 0
642 | 52.8278 | 1474.9675 | 4 | 64.3557 | -21.4264 | 0
643 | 53.2544 | 1164.7741 | 5 | 64.4568 | -21.4264 | 0
644 | 54.2486 | 1124.7056 | 5 | 64.615 | -21.4264 | 0
645 | 55.1661 | 1143.7273 | 5 | 64.7727 | -21.4264 | 0
646 | 55.6414 | 1153.583 | 5 | 64.8874 | -21.4264 | 0
647 | 56.0686 | 1162.4393 | 5 | 64.9981 | -21.4264 | 0
648 | 56.4893 | 1171.1606 | 5 | 65.1094 | -21.4264 | 0
649 | 56.8429 | 1178.4919 | 5 | 65.216 | -21.4264 | 0
650 | 56.9662 | 1181.0478 | 5 | 65.3032 | -21.4264 | 0
651 | 56.6542 | 1174.5808 | 5 | 65.358 | -21.4264 | 0
652 | 55.3363 | 1147.2575 | 5 | 65.3674 | 77.9017 | -99.3433
653 | 53.2849 | 1104.7271 | 5 | 65.3572 | 79.9288 | -101.3707
654 | 50.998 | 1352.4241 | 4 | 65.3471 | -15.3451 | -6.0822
655 | 48.4853 | 1353.7247 | 4 | 65.3369 | 73.8475 | -95.2885
656 | 45.0169 | 1256.8859 | 4 | 65.3269 | 79.9288 | -101.3707
657 | 41.0056 | 1144.8895 | 4 | 65.3168 | 79.9288 | -101.3707
658 | 37.6689 | 1051.7258 | 4 | 65.3069 | 79.9288 | -101.3707
659 | 34.9532 | 1291.9759 | 3 | 65.2975 | -7.2367 | -14.1919
660 | 32.2119 | 1270.5175 | 3 | 65.2877 | 63.712 | -85.1514
661 | 28.1041 | 1108.4951 | 3 | 65.2779 | 79.9288 | -101.3707
662 | 22.7684 | 1241.1318 | 2 | 65.2681 | 79.9288 | -101.3707
663 | 17.5079 | 1034.7804 | 2 | 65.2584 | 79.9288 | -101.3707
664 | 13.8609 | 802.4679 | 2 | 65.2541 | 0.87176 | -22.3016
665 | 12.2815 | 750.004 | 2 | 65.2704 | -21.4264 | 0
666 | 11.851 | 767.6925 | 2 | 65.2956 | -21.4264 | 0
667 | 12.7404 | 782.9083 | 2 | 65.3358 | -21.4264 | 0
668 | 15.6944 | 927.5986 | 2 | 65.4343 | -21.4264 | 0
669 | 20.7497 | 1226.3854 | 2 | 65.6465 | -21.4264 | 0
670 | 25.6046 | 1513.3228 | 2 | 65.8929 | -21.4264 | 0
671 | 30.1628 | 1782.7316 | 2 | 66.1732 | -21.4264 | 0
672 | 33.1869 | 1418.6251 | 3 | 66.3771 | -21.4264 | 0
673 | 35.2049 | 1388.5653 | 3 | 66.534 | -21.4264 | 0
674 | 37.212 | 1467.7322 | 3 | 66.7055 | -21.4264 | 0
675 | 39.2031 | 1546.2657 | 3 | 66.8877 | -21.4264 | 0
676 | 40.4345 | 1594.8336 | 3 | 67.0343 | -21.4264 | 0
677 | 40.6297 | 1602.5353 | 3 | 67.1167 | -21.4264 | 0
678 | 39.9777 | 1576.8191 | 3 | 67.1627 | 31.2783 | -52.7128
679 | 37.4611 | 1477.5575 | 3 | 67.1654 | 79.9288 | -101.3707
680 | 33.7665 | 1331.8324 | 3 | 67.155 | 79.9288 | -101.3707
681 | 29.3852 | 1159.0245 | 3 | 67.1447 | 79.9288 | -101.3707
682 | 24.5113 | 1338.3102 | 2 | 67.1345 | 79.9288 | -101.3707
683 | 21.544 | 1273.326 | 2 | 67.139 | 35.3325 | -56.7676
684 | 19.6936 | 1163.9659 | 2 | 67.1393 | 21.1428 | -42.5757
685 | 18.5101 | 1094.0121 | 2 | 67.1635 | 39.3867 | -60.8224
686 | 19.7279 | 1165.9889 | 2 | 67.2364 | -21.4264 | 0
687 | 22.4133 | 1324.707 | 2 | 67.3649 | -21.4264 | 0
688 | 24.8968 | 1471.4888 | 2 | 67.5048 | -21.4264 | 0
689 | 27.1914 | 1607.1111 | 2 | 67.652 | -21.4264 | 0
690 | 29.3662 | 1249.1064 | 3 | 67.7804 | -21.4264 | 0
691 | 30.7526 | 1212.9568 | 3 | 67.8829 | -21.4264 | 0
692 | 31.1985 | 1230.544 | 3 | 67.9475 | -21.4264 | 0
693 | 31.5553 | 1244.6162 | 3 | 68.0077 | -21.4264 | 0
694 | 32.3127 | 1274.4926 | 3 | 68.0884 | -21.4264 | 0
695 | 33.0515 | 1303.6299 | 3 | 68.1716 | -21.4264 | 0
696 | 33.0015 | 1301.6598 | 3 | 68.2251 | -21.4264 | 0
697 | 30.4742 | 1201.9752 | 3 | 68.2324 | -5.2096 | -16.2193
698 | 27.0814 | 1068.155 | 3 | 68.2218 | 79.9288 | -101.3707
699 | 24.1068 | 1316.6152 | 2 | 68.2114 | 79.9288 | -101.3707
700 | 22.0688 | 1304.3469 | 2 | 68.2228 | 67.7662 | -89.2062
701 | 21.2389 | 1255.2955 | 2 | 68.2552 | -21.4264 | 0
702 | 20.8798 | 1234.0733 | 2 | 68.2896 | -21.4264 | 0
703 | 20.8246 | 1230.807 | 2 | 68.3299 | -21.4264 | 0
704 | 20.8305 | 1231.1566 | 2 | 68.3717 | -21.4264 | 0
705 | 20.363 | 1203.5251 | 2 | 68.4041 | -21.4264 | 0
706 | 18.8763 | 1115.655 | 2 | 68.4101 | -21.4264 | 0
707 | 16.4046 | 969.5707 | 2 | 68.3997 | 79.9288 | -101.3707
708 | 13.8966 | 805.2641 | 2 | 68.3919 | -19.3993 | -2.0274
709 | 12.3681 | 750.0259 | 2 | 68.4059 | -21.4264 | 0
710 | 12.2784 | 769.0682 | 2 | 68.4324 | -21.4264 | 0
711 | 14.4431 | 855.5337 | 2 | 68.5021 | -21.4264 | 0
712 | 18.7498 | 1108.1813 | 2 | 68.6592 | -21.4264 | 0
713 | 21.6027 | 1276.7975 | 2 | 68.7965 | -21.4264 | 0
714 | 21.7267 | 1284.1278 | 2 | 68.846 | -21.4264 | 0
715 | 19.9944 | 1181.7427 | 2 | 68.8565 | 67.7662 | -89.2062
716 | 16.2289 | 956.2362 | 2 | 68.846 | 79.9288 | -101.3707
717 | 13.0026 | 749.6521 | 2 | 68.8524 | -7.2367 | -14.1919
718 | 11.9292 | 763.1046 | 2 | 68.8729 | -21.4264 | 0
719 | 12.2145 | 780.2636 | 2 | 68.9025 | -21.4264 | 0
720 | 13.9726 | 831.313 | 2 | 68.96 | -21.4264 | 0
721 | 16.9909 | 1004.2264 | 2 | 69.0631 | -21.4264 | 0
722 | 19.5539 | 1155.7052 | 2 | 69.1692 | -21.4264 | 0
723 | 21.6649 | 1280.4743 | 2 | 69.2729 | -21.4264 | 0
724 | 23.4243 | 1384.4634 | 2 | 69.3753 | -21.4264 | 0
725 | 25.4444 | 1503.8572 | 2 | 69.4979 | -21.4264 | 0
726 | 28.3955 | 1678.2764 | 2 | 69.6805 | -21.4264 | 0
727 | 32.4843 | 1919.9395 | 2 | 69.9541 | -21.4264 | 0
728 | 36.3109 | 1554.565 | 3 | 70.2187 | -21.4264 | 0
729 | 39.0911 | 1541.8475 | 3 | 70.4437 | -21.4264 | 0
730 | 41.0844 | 1620.4684 | 3 | 70.6364 | -21.4264 | 0
731 | 41.9659 | 1252.7207 | 4 | 70.7391 | -21.4264 | 0
732 | 42.1067 | 1175.6305 | 4 | 70.7954 | -21.4264 | 0
733 | 42.204 | 1178.349 | 4 | 70.8517 | -21.4264 | 0
734 | 42.3703 | 1182.9914 | 4 | 70.9125 | -21.4264 | 0
735 | 42.5877 | 1189.0618 | 4 | 70.9768 | -21.4264 | 0
736 | 42.9122 | 1198.1221 | 4 | 71.0486 | -21.4264 | 0
737 | 43.3828 | 1211.2612 | 4 | 71.1304 | -21.4264 | 0
738 | 43.8856 | 1225.3005 | 4 | 71.2164 | -21.4264 | 0
739 | 44.1276 | 1232.0549 | 4 | 71.2864 | -21.4264 | 0
740 | 44.6103 | 1245.5339 | 4 | 71.3715 | -21.4264 | 0
741 | 45.7805 | 1278.2046 | 4 | 71.5095 | -21.4264 | 0
742 | 46.8309 | 1307.5327 | 4 | 71.6435 | -21.4264 | 0
743 | 47.3983 | 1323.3749 | 4 | 71.7455 | -21.4264 | 0
744 | 47.4859 | 1325.8214 | 4 | 71.8129 | -21.4264 | 0
745 | 47.5098 | 1326.4877 | 4 | 71.8761 | -21.4264 | 0
746 | 47.5175 | 1326.7021 | 4 | 71.938 | -21.4264 | 0
747 | 47.7068 | 1331.9877 | 4 | 72.0119 | -21.4264 | 0
748 | 48.2148 | 1346.1706 | 4 | 72.1093 | -21.4264 | 0
749 | 48.9699 | 1367.2557 | 4 | 72.2275 | -21.4264 | 0
750 | 49.6438 | 1386.0688 | 4 | 72.3431 | -21.4264 | 0
751 | 49.9015 | 1393.2644 | 4 | 72.4296 | -21.4264 | 0
752 | 49.8467 | 1391.7354 | 4 | 72.4938 | -21.4264 | 0
753 | 49.6068 | 1385.0382 | 4 | 72.5471 | -21.4264 | 0
754 | 49.0231 | 1368.7411 | 4 | 72.5838 | -21.4264 | 0
755 | 48.1448 | 1344.2165 | 4 | 72.6068 | -21.4264 | 0
756 | 47.0136 | 1312.6334 | 4 | 72.6127 | -3.1825 | -18.2467
757 | 44.9917 | 1256.1807 | 4 | 72.6034 | 79.9288 | -101.3707
758 | 41.4232 | 1156.5491 | 4 | 72.5917 | 79.9288 | -101.3707
759 | 36.5608 | 1020.7895 | 4 | 72.58 | 79.9288 | -101.3707
760 | 31.2339 | 1628.4 | 2 | 72.6017 | 79.9288 | -101.3707
761 | 26.1143 | 1543.4472 | 2 | 72.6033 | 79.9288 | -101.3707
762 | 20.794 | 1229.0021 | 2 | 72.5918 | 79.9288 | -101.3707
763 | 16.0951 | 951.277 | 2 | 72.5805 | 73.8475 | -95.2885
764 | 12.995 | 755.8048 | 2 | 72.5797 | -21.4264 | 0
765 | 12.045 | 767.935 | 2 | 72.6017 | -21.4264 | 0
766 | 13.6978 | 819.162 | 2 | 72.6555 | -21.4264 | 0
767 | 17.1182 | 1011.7495 | 2 | 72.7684 | -21.4264 | 0
768 | 20.6446 | 1220.17 | 2 | 72.9091 | -21.4264 | 0
769 | 24.1055 | 1424.7207 | 2 | 73.0742 | -21.4264 | 0
770 | 28.0036 | 1655.113 | 2 | 73.2917 | -21.4264 | 0
771 | 32.8876 | 1943.7733 | 2 | 73.607 | -21.4264 | 0
772 | 37.2969 | 1596.2043 | 3 | 73.9096 | -21.4264 | 0
773 | 41.9902 | 1656.196 | 3 | 74.276 | -21.4264 | 0
774 | 46.0429 | 1816.0441 | 3 | 74.6454 | -21.4264 | 0
775 | 48.7237 | 1452.4861 | 4 | 74.9084 | -21.4264 | 0
776 | 52.1069 | 1454.8415 | 4 | 75.2706 | -21.4264 | 0
777 | 55.1412 | 1539.5592 | 4 | 75.6148 | -21.4264 | 0
778 | 56.9084 | 1242.006 | 5 | 75.8201 | -21.4264 | 0
779 | 58.6267 | 1215.475 | 5 | 76.0437 | -21.4264 | 0
780 | 60.356 | 1251.3269 | 5 | 76.2769 | -21.4264 | 0
781 | 61.6775 | 1278.7256 | 5 | 76.4595 | -21.4264 | 0
782 | 62.6204 | 1298.2729 | 5 | 76.5939 | -21.4264 | 0
783 | 63.2501 | 1311.3287 | 5 | 76.692 | -21.4264 | 0
784 | 63.4598 | 1128.5576 | 6 | 76.7366 | -21.4264 | 0
785 | 63.654 | 1100.0464 | 6 | 76.7812 | -21.4264 | 0
786 | 64.1448 | 1108.5276 | 6 | 76.8594 | -21.4264 | 0
787 | 64.819 | 1120.1787 | 6 | 76.9597 | -21.4264 | 0
788 | 65.2966 | 1128.4335 | 6 | 77.0367 | -21.4264 | 0
789 | 65.4325 | 1130.7813 | 6 | 77.0742 | -21.4264 | 0
790 | 65.4456 | 1131.0089 | 6 | 77.0973 | -21.4264 | 0
791 | 65.557 | 1132.9333 | 6 | 77.1294 | -21.4264 | 0
792 | 65.8251 | 1137.567 | 6 | 77.1778 | -21.4264 | 0
793 | 65.9476 | 1139.683 | 6 | 77.2122 | -21.4264 | 0
794 | 64.9171 | 1121.8741 | 6 | 77.1778 | 41.4138 | -62.8498
795 | 61.8131 | 1068.2323 | 6 | 77.1032 | 79.9288 | -101.3707
796 | 57.3186 | 1462.6996 | 4 | 77.0325 | 79.9288 | -101.3707
797 | 52.013 | 1452.2189 | 4 | 76.9631 | 79.9288 | -101.3707
798 | 47.0762 | 1314.3827 | 4 | 76.8955 | 79.9288 | -101.3707
799 | 43.5421 | 1215.7088 | 4 | 76.8303 | 79.9288 | -101.3707
800 | 41.7496 | 1165.6605 | 4 | 76.7816 | 27.2241 | -48.6579
801 | 41.1821 | 1149.8182 | 4 | 76.7567 | -21.4264 | 0
802 | 41.3926 | 1155.6951 | 4 | 76.7655 | -21.4264 | 0
803 | 42.8852 | 1197.3677 | 4 | 76.8639 | -21.4264 | 0
804 | 45.9776 | 1283.7077 | 4 | 77.1162 | -21.4264 | 0
805 | 49.5983 | 1384.7984 | 4 | 77.4381 | -21.4264 | 0
806 | 52.1658 | 1456.4854 | 4 | 77.6619 | -21.4264 | 0
807 | 53.1264 | 1483.3045 | 4 | 77.7354 | -21.4264 | 0
808 | 53.0647 | 1481.5822 | 4 | 77.7283 | -21.4264 | 0
809 | 52.1749 | 1456.7391 | 4 | 77.6714 | 13.0344 | -34.466
810 | 50.6698 | 1414.7167 | 4 | 77.5927 | 79.9288 | -101.3707
811 | 48.6338 | 1357.8719 | 4 | 77.5066 | 79.9288 | -101.3707
812 | 45.5494 | 1271.7544 | 4 | 77.4233 | 79.9288 | -101.3707
813 | 41.635 | 1162.4623 | 4 | 77.3428 | 79.9288 | -101.3707
814 | 37.4852 | 1046.5988 | 4 | 77.2651 | 79.9288 | -101.3707
815 | 32.7669 | 1699.1708 | 2 | 77.2182 | 79.9288 | -101.3707
816 | 28.2542 | 1669.9275 | 2 | 77.1571 | 79.9288 | -101.3707
817 | 23.7096 | 1401.3257 | 2 | 77.086 | 79.9288 | -101.3707
818 | 19.6056 | 1158.7598 | 2 | 77.0174 | 79.9288 | -101.3707
819 | 17.1211 | 1011.9201 | 2 | 76.9681 | 63.712 | -85.1514
820 | 17.1453 | 1013.3522 | 2 | 76.9499 | -21.4264 | 0
821 | 19.313 | 1141.4706 | 2 | 76.9837 | -21.4264 | 0
822 | 22.9869 | 1358.6082 | 2 | 77.0884 | -21.4264 | 0
823 | 26.4224 | 1561.6574 | 2 | 77.21 | -21.4264 | 0
824 | 29.1937 | 1241.1259 | 3 | 77.2943 | -21.4264 | 0
825 | 31.8564 | 1256.4956 | 3 | 77.3941 | -21.4264 | 0
826 | 34.1407 | 1346.5928 | 3 | 77.4863 | -21.4264 | 0
827 | 36.2514 | 1429.8415 | 3 | 77.5775 | -21.4264 | 0
828 | 38.1839 | 1506.0641 | 3 | 77.6661 | -21.4264 | 0
829 | 40.281 | 1588.7797 | 3 | 77.7729 | -21.4264 | 0
830 | 42.4237 | 1260.7121 | 4 | 77.8723 | -21.4264 | 0
831 | 44.8955 | 1253.4972 | 4 | 78.0235 | -21.4264 | 0
832 | 47.049 | 1313.6237 | 4 | 78.1596 | -21.4264 | 0
833 | 48.1872 | 1345.4018 | 4 | 78.2112 | -21.4264 | 0
834 | 48.6661 | 1358.7718 | 4 | 78.2113 | -21.4264 | 0
835 | 49.1509 | 1372.3083 | 4 | 78.2125 | -21.4264 | 0
836 | 49.6777 | 1387.0165 | 4 | 78.2184 | -21.4264 | 0
837 | 50.1161 | 1399.2555 | 4 | 78.2193 | -21.4264 | 0
838 | 50.6096 | 1413.0347 | 4 | 78.2249 | -21.4264 | 0
839 | 51.3768 | 1434.4552 | 4 | 78.2533 | -21.4264 | 0
840 | 52.2068 | 1457.6297 | 4 | 78.2895 | -21.4264 | 0
841 | 52.9525 | 1478.4502 | 4 | 78.3199 | -21.4264 | 0
842 | 53.5858 | 1172.6527 | 5 | 78.3274 | -21.4264 | 0
843 | 54.6444 | 1132.9119 | 5 | 78.384 | -21.4264 | 0
844 | 55.879 | 1158.5075 | 5 | 78.4673 | -21.4264 | 0
845 | 56.6722 | 1174.9523 | 5 | 78.5037 | -21.4264 | 0
846 | 57.007 | 1181.8934 | 5 | 78.4963 | -21.4264 | 0
847 | 57.1954 | 1185.8006 | 5 | 78.4762 | -21.4264 | 0
848 | 57.4622 | 1191.3328 | 5 | 78.4635 | -21.4264 | 0
849 | 58.091 | 1204.368 | 5 | 78.4854 | -21.4264 | 0
850 | 59.2217 | 1227.8105 | 5 | 78.5638 | -21.4264 | 0
851 | 60.551 | 1255.371 | 5 | 78.6721 | -21.4264 | 0
852 | 61.5083 | 1275.2172 | 5 | 78.7362 | -21.4264 | 0
853 | 62.1323 | 1288.155 | 5 | 78.7632 | -21.4264 | 0
854 | 62.7099 | 1300.1286 | 5 | 78.7861 | -21.4264 | 0
855 | 63.2261 | 1310.831 | 5 | 78.8042 | -21.4264 | 0
856 | 63.515 | 1316.8207 | 5 | 78.8007 | -21.4264 | 0
857 | 63.5909 | 1318.3952 | 5 | 78.7769 | -21.4264 | 0
858 | 63.9458 | 1325.7517 | 5 | 78.7804 | -21.4264 | 0
859 | 65.0181 | 1347.9849 | 5 | 78.8663 | -21.4264 | 0
860 | 66.271 | 1373.9597 | 5 | 78.9801 | -21.4264 | 0
861 | 67.1935 | 1393.085 | 5 | 79.0538 | -21.4264 | 0
862 | 68.0839 | 1411.5448 | 5 | 79.1221 | -21.4264 | 0
863 | 69.7931 | 1446.9805 | 5 | 79.296 | -21.4264 | 0
864 | 71.3031 | 1268.9586 | 6 | 79.4466 | -21.4264 | 0
865 | 72.3109 | 1249.6516 | 6 | 79.5404 | -21.4264 | 0
866 | 73.0099 | 1261.7325 | 6 | 79.5907 | -21.4264 | 0
867 | 73.8298 | 1275.9005 | 6 | 79.6579 | -21.4264 | 0
868 | 75.105 | 1297.9392 | 6 | 79.7962 | -21.4264 | 0
869 | 76.3425 | 1319.3237 | 6 | 79.9349 | -21.4264 | 0
870 | 76.8283 | 1327.7202 | 6 | 79.9628 | -21.4264 | 0
871 | 76.6669 | 1324.93 | 6 | 79.9052 | -21.4264 | 0
872 | 76.2609 | 1317.9141 | 6 | 79.8205 | -21.4264 | 0
873 | 75.7837 | 1309.6673 | 6 | 79.7298 | -21.4264 | 0
874 | 75.2603 | 1300.6222 | 6 | 79.6373 | -21.4264 | 0
875 | 74.5386 | 1288.15 | 6 | 79.5318 | -21.4264 | 0
876 | 73.4825 | 1269.8995 | 6 | 79.4046 | -11.2909 | -10.1371
877 | 72.1051 | 1246.0954 | 6 | 79.2608 | 79.9288 | -101.3707
878 | 70.8235 | 1223.9476 | 6 | 79.137 | 73.8475 | -95.2885
879 | 70.078 | 1211.0635 | 6 | 79.047 | -21.4264 | 0
880 | 69.7746 | 1205.8211 | 6 | 78.9861 | -21.4264 | 0
881 | 69.5084 | 1201.2204 | 6 | 78.9345 | -21.4264 | 0
882 | 68.6222 | 1185.905 | 6 | 78.8357 | -21.4264 | 0
883 | 67.8629 | 1172.7827 | 6 | 78.7465 | -21.4264 | 0
884 | 67.7577 | 1170.9656 | 6 | 78.7104 | -21.4264 | 0
885 | 67.8407 | 1172.3992 | 6 | 78.6951 | -21.4264 | 0
886 | 68.0481 | 1175.983 | 6 | 78.6939 | -21.4264 | 0
887 | 68.3612 | 1181.3941 | 6 | 78.7059 | -21.4264 | 0
888 | 68.5956 | 1185.4454 | 6 | 78.7097 | -21.4264 | 0
889 | 68.6514 | 1186.4098 | 6 | 78.6949 | -21.4264 | 0
890 | 68.3759 | 1181.6493 | 6 | 78.6549 | 63.712 | -85.1514
891 | 67.8263 | 1172.1508 | 6 | 78.6032 | 79.9288 | -101.3707
892 | 66.9397 | 1156.8289 | 6 | 78.5283 | 79.9288 | -101.3707
893 | 65.6922 | 1135.2698 | 6 | 78.4326 | 79.9288 | -101.3707
894 | 64.3166 | 1111.498 | 6 | 78.3285 | 79.9288 | -101.3707
895 | 63.1102 | 1090.6481 | 6 | 78.2413 | 79.9288 | -101.3707
896 | 62.1112 | 1233.9909 | 5 | 78.1721 | 79.9288 | -101.3707
897 | 61.7138 | 1279.4786 | 5 | 78.1458 | 79.9288 | -101.3707
898 | 61.6338 | 1277.8196 | 5 | 78.147 | 79.9288 | -101.3707
899 | 61.6666 | 1278.4996 | 5 | 78.1592 | 79.9288 | -101.3707
900 | 61.5667 | 1276.4276 | 5 | 78.1592 | 79.9288 | -101.3707
901 | 61.2129 | 1269.0927 | 5 | 78.1359 | 79.9288 | -101.3707
902 | 60.4274 | 1252.8075 | 5 | 78.0829 | 79.9288 | -101.3707
903 | 57.2175 | 1186.2576 | 5 | 77.9958 | 79.9288 | -101.3707
904 | 51.9146 | 1076.3156 | 5 | 77.897 | 79.9288 | -101.3707
905 | 46.8236 | 1232.5346 | 4 | 77.8018 | 79.9288 | -101.3707
906 | 43.3378 | 1210.0048 | 4 | 77.7099 | 79.9288 | -101.3707
907 | 41.5615 | 1160.4086 | 4 | 77.6368 | 79.9288 | -101.3707
908 | 40.9772 | 1144.0945 | 4 | 77.6005 | 79.9288 | -101.3707
909 | 41.2458 | 1151.5952 | 4 | 77.6101 | 79.9288 | -101.3707
910 | 42.7904 | 1194.7208 | 4 | 77.7183 | 79.9288 | -101.3707
911 | 45.7408 | 1277.0981 | 4 | 77.9694 | 79.9288 | -101.3707
912 | 49.1675 | 1372.7727 | 4 | 78.2783 | 79.9288 | -101.3707
913 | 51.8635 | 1448.0448 | 4 | 78.5198 | 79.9288 | -101.3707
914 | 53.3214 | 1488.749 | 4 | 78.6366 | 79.9288 | -101.3707
915 | 55.3479 | 1545.329 | 4 | 78.8061 | 79.9288 | -101.3707
916 | 57.2886 | 1249.612 | 5 | 78.9657 | 79.9288 | -101.3707
917 | 58.4289 | 1211.3732 | 5 | 79.0605 | 79.9288 | -101.3707
918 | 59.2234 | 1227.846 | 5 | 79.1227 | 79.9288 | -101.3707
919 | 59.2068 | 1227.5023 | 5 | 79.0948 | 79.9288 | -101.3707
920 | 59.3335 | 1230.1282 | 5 | 79.0795 | 79.9288 | -101.3707
921 | 59.8885 | 1241.6352 | 5 | 79.1082 | 79.9288 | -101.3707
922 | 61.1489 | 1267.7658 | 5 | 79.2227 | 79.9288 | -101.3707
923 | 62.9563 | 1305.2385 | 5 | 79.414 | 79.9288 | -101.3707
924 | 64.5466 | 1338.2086 | 5 | 79.5765 | 79.9288 | -101.3707
925 | 65.0677 | 1349.0122 | 5 | 79.6189 | 79.9288 | -101.3707
926 | 63.8946 | 1324.6912 | 5 | 79.5005 | 79.9288 | -101.3707
927 | 62.6061 | 1297.9779 | 5 | 79.3732 | 79.9288 | -101.3707
928 | 61.7819 | 1280.889 | 5 | 79.2784 | 79.9288 | -101.3707
929 | 61.1216 | 1267.1991 | 5 | 79.1944 | 79.9288 | -101.3707
930 | 60.6753 | 1257.9472 | 5 | 79.1273 | 79.9288 | -101.3707
931 | 60.3007 | 1250.1817 | 5 | 79.0686 | 79.9288 | -101.3707
932 | 59.9679 | 1243.282 | 5 | 79.0156 | 79.9288 | -101.3707
933 | 59.5797 | 1235.2334 | 5 | 78.9582 | 79.9288 | -101.3707
934 | 59.0564 | 1224.3842 | 5 | 78.8925 | 79.9288 | -101.3707
935 | 58.1597 | 1205.792 | 5 | 78.8074 | 79.9288 | -101.3707
936 | 57.0956 | 1183.7315 | 5 | 78.716 | 79.9288 | -101.3707
937 | 56.2472 | 1166.1413 | 5 | 78.6365 | 79.9288 | -101.3707
938 | 55.6542 | 1153.8478 | 5 | 78.5707 | 79.9288 | -101.3707
939 | 55.1579 | 1143.5579 | 5 | 78.5125 | 79.9288 | -101.3707
940 | 54.6465 | 1132.955 | 5 | 78.4549 | 79.9288 | -101.3707
941 | 54.1484 | 1122.6293 | 5 | 78.3993 | 79.9288 | -101.3707
942 | 53.8902 | 1117.2749 | 5 | 78.3631 | 79.9288 | -101.3707
943 | 53.808 | 1115.5717 | 5 | 78.3422 | 79.9288 | -101.3707
944 | 53.7772 | 1114.933 | 5 | 78.3262 | 79.9288 | -101.3707
945 | 53.8334 | 1116.0977 | 5 | 78.3179 | 79.9288 | -101.3707
946 | 53.9894 | 1119.3312 | 5 | 78.3186 | 79.9288 | -101.3707
947 | 54.3933 | 1127.706 | 5 | 78.342 | 79.9288 | -101.3707
948 | 55.2097 | 1144.6314 | 5 | 78.408 | 79.9288 | -101.3707
949 | 55.9719 | 1160.4342 | 5 | 78.4703 | 79.9288 | -101.3707
950 | 56.2922 | 1167.0743 | 5 | 78.4882 | 79.9288 | -101.3707
951 | 55.9373 | 1159.7165 | 5 | 78.4506 | 79.9288 | -101.3707
952 | 54.2359 | 1124.4423 | 5 | 78.3577 | 79.9288 | -101.3707
953 | 50.8704 | 1339.2091 | 4 | 78.2481 | 79.9288 | -101.3707
954 | 45.9098 | 1281.8156 | 4 | 78.1423 | 79.9288 | -101.3707
955 | 40.4787 | 1130.1777 | 4 | 78.0405 | 79.9288 | -101.3707
956 | 34.6408 | 1803.0373 | 2 | 77.968 | 79.9288 | -101.3707
957 | 29.3961 | 1737.4176 | 2 | 77.883 | 79.9288 | -101.3707
958 | 25.7823 | 1523.8295 | 2 | 77.8025 | 79.9288 | -101.3707
959 | 25.1686 | 1487.558 | 2 | 77.7783 | 79.9288 | -101.3707
960 | 27.3307 | 1615.3433 | 2 | 77.8584 | 79.9288 | -101.3707
961 | 31.7552 | 1876.8458 | 2 | 78.0773 | 79.9288 | -101.3707
962 | 37.4262 | 2212.0252 | 2 | 78.4273 | 79.9288 | -101.3707
963 | 42.4423 | 1809.0089 | 3 | 78.7306 | 33.3054 | -54.7402
964 | 46.9729 | 1852.7245 | 3 | 79.0182 | -21.4264 | 0
965 | 50.0828 | 1975.3885 | 3 | 79.2287 | -21.4264 | 0
966 | 51.7144 | 1542.8377 | 4 | 79.2931 | -21.4264 | 0
967 | 52.3689 | 1462.157 | 4 | 79.2817 | -21.4264 | 0
968 | 52.353 | 1461.7122 | 4 | 79.2241 | -21.4264 | 0
969 | 52.0806 | 1454.1057 | 4 | 79.1523 | -21.4264 | 0
970 | 51.4689 | 1437.0274 | 4 | 79.0658 | -21.4264 | 0
971 | 50.1763 | 1400.9369 | 4 | 78.9539 | 8.9802 | -30.4112
972 | 47.5779 | 1328.3881 | 4 | 78.8264 | 79.9288 | -101.3707
973 | 43.1851 | 1205.7414 | 4 | 78.7034 | 79.9288 | -101.3707
974 | 37.8184 | 1055.9011 | 4 | 78.5849 | 79.9288 | -101.3707
975 | 32.151 | 1665.8543 | 2 | 78.4814 | 79.9288 | -101.3707
976 | 26.8962 | 1589.6645 | 2 | 78.3752 | 79.9288 | -101.3707
977 | 21.5878 | 1275.9195 | 2 | 78.2689 | 79.9288 | -101.3707
978 | 17.2934 | 1022.1044 | 2 | 78.1664 | 79.9288 | -101.3707
979 | 14.3232 | 827.3713 | 2 | 78.0697 | 63.712 | -85.1514
980 | 11.7565 | 750.001 | 2 | 77.9973 | -21.4264 | 0
981 | 9.6031 | 750 | 0 | 77.9304 | -21.4264 | 0
982 | 7.8749 | 750 | 0 | 77.8657 | -21.4264 | 0
983 | 6.2329 | 750 | 0 | 77.8031 | -21.4264 | 0
984 | 4.2288 | 750 | 0 | 77.7425 | -21.4264 | 0
985 | 2.0317 | 499.9137 | 0 | 77.675 | -21.4264 | 0
986 | 0.46159 | 19.0675 | 0 | 77.5923 | -21.4264 | 0
987 | 0.00016193 | 9.8e-07 | 0 | 77.5114 | -21.4264 | 0
988 | 4.36e-06 | 0 | 0 | 77.4329 | -21.4264 | 0
989 | 1.32e-06 | 0 | 0 | 77.3565 | -21.4264 | 0
990 | 5.8e-07 | 0 | 0 | 77.2823 | -21.4264 | 0
991 | 3.1e-07 | 0 | 0 | 77.2101 | -21.4264 | 0
992 | 1.8e-07 | 0 | 0 | 77.1399 | -21.4264 | 0
993 | 1.1e-07 | 0 | 0 | 77.0717 | -21.4264 | 0
994 | 7e-08 | 0 | 0 | 77.0053 | -21.4264 | 0
995 | 5e-08 | 0 | 0 | 76.9407 | -21.4264 | 0
996 | 3e-08 | 0 | 0 | 76.8779 | -21.4264 | 0
997 | 2e-08 | 0 | 0 | 76.8169 | -21.4264 | 0
998 | 2e-08 | 0 | 0 | 76.7575 | -21.4264 | 0
999 | 1e-08 | 0 | 0 | 76.6997 | -21.4264 | 0
1000 | 1e-08 | 0 | 0 | 76.6434 | -21.4264 | 0
1001 | 1e-08 | 0 | 0 | 76.5887 | -21.4264 | 0
1002 | 0 | 0 | 0 | 76.5355 | -21.4264 | 0
1003 | 0 | 0 | 0 | 76.4837 | -21.4264 | 0
1004 | 0 | 0 | 0 | 76.4333 | -21.4264 | 0
1005 | 0 | 0 | 0 | 76.3843 | -21.4264 | 0
1006 | 0 | 0 | 0 | 76.3366 | -21.4264 | 0
1007 | 0 | 0 | 0 | 76.2902 | -21.4264 | 0
1008 | 0 | 0 | 0 | 76.245 | -21.4264 | 0
1009 | 0 | 0 | 0 | 76.201 | -21.4264 | 0
1010 | 0 | 0 | 0 | 76.1582 | -21.4264 | 0
1011 | 0 | 0 | 0 | 76.1165 | -21.4264 | 0
1012 | 0 | 0 | 0 | 76.0759 | -21.4264 | 0
1013 | 0 | 0 | 0 | 76.0364 | -21.4264 | 0
1014 | 0 | 0 | 0 | 75.998 | -21.4264 | 0
1015 | 0 | 0 | 0 | 75.9605 | -21.4264 | 0
1016 | 0 | 0 | 0 | 75.9241 | -21.4264 | 0
1017 | 0 | 0 | 0 | 75.8886 | -21.4264 | 0
1018 | 0 | 0 | 0 | 75.8541 | -21.4264 | 0
1019 | 0 | 0 | 0 | 75.8205 | -21.4264 | 0
1020 | 0 | 0 | 0 | 75.7877 | -21.4264 | 0
1021 | 0 | 0 | 0 | 75.7558 | -21.4264 | 0
1022 | 0 | 0 | 0 | 75.7248 | -21.4264 | 0
1023 | 0 | 0 | 0 | 75.6946 | -21.4264 | 0
1024 | 0 | 0 | 0 | 75.6651 | -21.4264 | 0
1025 | 0 | 0 | 0 | 75.6364 | -21.4264 | 0
1026 | 0 | 0 | 0 | 75.6085 | -21.4264 | 0
1027 | 0 | 0 | 0 | 75.5813 | -21.4264 | 0
1028 | 1.0583 | 608.9365 | 1 | 75.6036 | -189.1354 | 0
1029 | 5.2063 | 763.0123 | 1 | 75.6499 | -49.3779 | 0
1030 | 11.0368 | 1202.1994 | 1 | 75.7469 | -21.4264 | 0
1031 | 17.2518 | 1879.1694 | 1 | 75.9399 | -21.4264 | 0
1032 | 22.0187 | 1484.9593 | 2 | 76.1043 | -21.4264 | 0
1033 | 26.2714 | 1552.7325 | 2 | 76.2808 | -21.4264 | 0
1034 | 30.0397 | 1775.4533 | 2 | 76.4727 | -21.4264 | 0
1035 | 33.1905 | 1414.1236 | 3 | 76.6219 | -21.4264 | 0
1036 | 36.2701 | 1430.5795 | 3 | 76.7944 | -21.4264 | 0
1037 | 38.7596 | 1528.7727 | 3 | 76.9462 | -21.4264 | 0
1038 | 40.5166 | 1202.6207 | 4 | 77.0324 | -21.4264 | 0
1039 | 42.3737 | 1183.0875 | 4 | 77.1435 | -21.4264 | 0
1040 | 44.6944 | 1247.8815 | 4 | 77.3083 | -21.4264 | 0
1041 | 47.2156 | 1318.2728 | 4 | 77.4969 | -21.4264 | 0
1042 | 49.5949 | 1384.7038 | 4 | 77.6813 | -21.4264 | 0
1043 | 51.4626 | 1436.8516 | 4 | 77.8249 | -21.4264 | 0
1044 | 52.5702 | 1467.7769 | 4 | 77.9009 | -21.4264 | 0
1045 | 53.0131 | 1480.143 | 4 | 77.922 | -21.4264 | 0
1046 | 53.0973 | 1482.4925 | 4 | 77.9153 | -21.4264 | 0
1047 | 53.1669 | 1484.435 | 4 | 77.9074 | -21.4264 | 0
1048 | 53.3177 | 1488.645 | 4 | 77.9059 | -21.4264 | 0
1049 | 53.328 | 1488.9331 | 4 | 77.896 | -21.4264 | 0
1050 | 52.8592 | 1475.8451 | 4 | 77.8586 | -21.4264 | 0
1051 | 51.6213 | 1441.2825 | 4 | 77.7853 | 59.6578 | -81.0966
1052 | 49.8043 | 1390.5501 | 4 | 77.6934 | 79.9288 | -101.3707
1053 | 47.6515 | 1330.4454 | 4 | 77.6043 | 79.9288 | -101.3707
1054 | 45.1073 | 1259.4104 | 4 | 77.5182 | 79.9288 | -101.3707
1055 | 41.9625 | 1171.6048 | 4 | 77.4349 | 79.9288 | -101.3707
1056 | 38.0173 | 1061.4541 | 4 | 77.3545 | 79.9288 | -101.3707
1057 | 32.9599 | 1707.9004 | 2 | 77.2877 | 11.0073 | -32.4386
1058 | 27.6768 | 1635.7976 | 2 | 77.2166 | 47.4951 | -68.9321
1059 | 22.8535 | 1350.725 | 2 | 77.1439 | 79.9288 | -101.3707
1060 | 18.5294 | 1095.1569 | 2 | 77.0736 | 79.9288 | -101.3707
1061 | 14.7943 | 865.0633 | 2 | 77.006 | 17.0886 | -38.5209
1062 | 12.5321 | 750.0548 | 2 | 76.9568 | -21.4264 | 0
1063 | 11.5412 | 1059.03 | 1 | 76.9343 | -21.4264 | 0
1064 | 12.1099 | 1319.0896 | 1 | 76.9333 | -21.4264 | 0
1065 | 13.9869 | 1523.5396 | 1 | 76.9574 | -21.4264 | 0
1066 | 17.6712 | 1924.8582 | 1 | 77.0582 | -21.4264 | 0
1067 | 21.6508 | 1456.9723 | 2 | 77.1559 | -21.4264 | 0
1068 | 24.1512 | 1427.4258 | 2 | 77.2173 | -21.4264 | 0
1069 | 25.076 | 1482.0836 | 2 | 77.2328 | -21.4264 | 0
1070 | 25.9232 | 1532.1549 | 2 | 77.2474 | -21.4264 | 0
1071 | 27.6788 | 1635.9173 | 2 | 77.3033 | -21.4264 | 0
1072 | 30.0739 | 1278.5068 | 3 | 77.371 | -21.4264 | 0
1073 | 33.3467 | 1315.2757 | 3 | 77.5133 | -21.4264 | 0
1074 | 37.3739 | 1474.1188 | 3 | 77.7311 | -21.4264 | 0
1075 | 42.0643 | 1659.117 | 3 | 78.0191 | -21.4264 | 0
1076 | 47.0653 | 1856.3686 | 3 | 78.3637 | -21.4264 | 0
1077 | 51.5452 | 2033.0686 | 3 | 78.7128 | -21.4264 | 0
1078 | 54.7366 | 1636.3642 | 4 | 78.9479 | -21.4264 | 0
1079 | 57.6077 | 1608.4235 | 4 | 79.1698 | -21.4264 | 0
1080 | 60.1081 | 1678.2366 | 4 | 79.3725 | -21.4264 | 0
1081 | 61.817 | 1350.9432 | 5 | 79.4806 | -21.4264 | 0
1082 | 62.8773 | 1303.6002 | 5 | 79.5336 | -21.4264 | 0
1083 | 63.0521 | 1307.2249 | 5 | 79.4984 | -21.4264 | 0
1084 | 62.0617 | 1286.6907 | 5 | 79.3845 | 0.87176 | -22.3016
1085 | 60.3323 | 1250.8364 | 5 | 79.2417 | 79.9288 | -101.3707
1086 | 59.0058 | 1223.3336 | 5 | 79.1215 | 61.6849 | -83.124
1087 | 58.517 | 1213.2005 | 5 | 79.0399 | -21.4264 | 0
1088 | 58.5166 | 1213.1914 | 5 | 78.9891 | -21.4264 | 0
1089 | 58.6458 | 1215.8703 | 5 | 78.9515 | -21.4264 | 0
1090 | 58.7495 | 1218.0196 | 5 | 78.9136 | -21.4264 | 0
1091 | 58.7762 | 1218.5743 | 5 | 78.8705 | -21.4264 | 0
1092 | 58.8775 | 1220.6751 | 5 | 78.8347 | -21.4264 | 0
1093 | 59.3943 | 1231.3886 | 5 | 78.8381 | -21.4264 | 0
1094 | 60.604 | 1256.4695 | 5 | 78.9193 | -21.4264 | 0
1095 | 62.1952 | 1289.4588 | 5 | 79.0526 | -21.4264 | 0
1096 | 63.4176 | 1314.8022 | 5 | 79.1449 | -21.4264 | 0
1097 | 64.0055 | 1326.9897 | 5 | 79.1636 | -21.4264 | 0
1098 | 63.9926 | 1326.7227 | 5 | 79.1232 | -21.4264 | 0
1099 | 63.2504 | 1311.3356 | 5 | 79.0289 | -21.4264 | 0
1100 | 61.5254 | 1275.5708 | 5 | 78.8987 | 71.8204 | -93.261
1101 | 59.7386 | 1238.5274 | 5 | 78.7711 | 79.9288 | -101.3707
1102 | 58.6507 | 1215.9723 | 5 | 78.6666 | -9.2638 | -12.1645
1103 | 58.3842 | 1210.4473 | 5 | 78.6087 | -21.4264 | 0
1104 | 59.0726 | 1224.7199 | 5 | 78.6363 | -21.4264 | 0
1105 | 60.7633 | 1259.7706 | 5 | 78.7848 | -21.4264 | 0
1106 | 62.8649 | 1303.3429 | 5 | 78.996 | -21.4264 | 0
1107 | 64.3103 | 1333.3092 | 5 | 79.1231 | -21.4264 | 0
1108 | 64.7455 | 1342.3325 | 5 | 79.1312 | -21.4264 | 0
1109 | 64.346 | 1334.0493 | 5 | 79.0634 | -21.4264 | 0
1110 | 63.0611 | 1307.4114 | 5 | 78.9461 | 51.5493 | -72.9869
1111 | 61.7652 | 1280.544 | 5 | 78.8333 | 8.9802 | -30.4112
1112 | 60.8818 | 1616.8544 | 4 | 78.7567 | -21.4264 | 0
1113 | 61.4725 | 1716.3322 | 4 | 78.7941 | -21.4264 | 0
1114 | 63.4907 | 1772.6794 | 4 | 78.9752 | -21.4264 | 0
1115 | 66.3473 | 1852.4368 | 4 | 79.2608 | -21.4264 | 0
1116 | 68.3789 | 1503.4493 | 5 | 79.447 | -21.4264 | 0
1117 | 69.4901 | 1440.7004 | 5 | 79.5366 | -21.4264 | 0
1118 | 69.6377 | 1443.7605 | 5 | 79.5171 | -21.4264 | 0
1119 | 69.0219 | 1227.4214 | 6 | 79.4152 | 39.3867 | -60.8224
1120 | 67.7489 | 1170.8134 | 6 | 79.2825 | 21.1428 | -42.5757
1121 | 66.6642 | 1152.0671 | 6 | 79.1569 | -21.4264 | 0
1122 | 65.9391 | 1139.5362 | 6 | 79.0559 | -21.4264 | 0
1123 | 65.3167 | 1128.7808 | 6 | 78.9644 | -21.4264 | 0
1124 | 64.1311 | 1108.2919 | 6 | 78.8529 | 29.2512 | -50.6853
1125 | 61.9382 | 1229.6126 | 5 | 78.7278 | 79.9288 | -101.3707
1126 | 58.1384 | 1205.3508 | 5 | 78.6061 | 79.9288 | -101.3707
1127 | 53.1279 | 1101.4719 | 5 | 78.4883 | 79.9288 | -101.3707
1128 | 47.6766 | 1255.3776 | 4 | 78.375 | 79.9288 | -101.3707
1129 | 42.4356 | 1184.814 | 4 | 78.2659 | 79.9288 | -101.3707
1130 | 37.9351 | 1059.1601 | 4 | 78.1607 | 79.9288 | -101.3707
1131 | 34.0626 | 1256.7534 | 3 | 78.0602 | 79.9288 | -101.3707
1132 | 30.9058 | 1218.9992 | 3 | 77.9624 | 79.9288 | -101.3707
1133 | 27.8302 | 1097.6902 | 3 | 77.8677 | 79.9288 | -101.3707
1134 | 24.2067 | 1321.6092 | 2 | 77.7761 | 79.9288 | -101.3707
1135 | 20.6615 | 1221.1681 | 2 | 77.6875 | 79.9288 | -101.3707
1136 | 17.4115 | 1029.0798 | 2 | 77.602 | 79.9288 | -101.3707
1137 | 15.0455 | 889.2443 | 2 | 77.5308 | 55.6036 | -77.0417
1138 | 14.0943 | 833.0257 | 2 | 77.4743 | -21.4264 | 0
1139 | 13.9494 | 824.4574 | 2 | 77.4273 | -21.4264 | 0
1140 | 14.2063 | 839.6415 | 2 | 77.3894 | -21.4264 | 0
1141 | 14.6643 | 866.7109 | 2 | 77.3565 | -21.4264 | 0
1142 | 15.5568 | 919.4635 | 2 | 77.3331 | -21.4264 | 0
1143 | 17.5435 | 1036.884 | 2 | 77.3414 | -21.4264 | 0
1144 | 20.7451 | 1226.113 | 2 | 77.4031 | -21.4264 | 0
1145 | 23.629 | 1396.5622 | 2 | 77.4742 | -21.4264 | 0
1146 | 24.8461 | 1468.4933 | 2 | 77.493 | -21.4264 | 0
1147 | 23.9783 | 1417.2049 | 2 | 77.4505 | -7.2367 | -14.1919
1148 | 20.1138 | 1188.7994 | 2 | 77.3715 | 79.9288 | -101.3707
1149 | 15.5846 | 920.2523 | 2 | 77.2951 | 65.7391 | -87.1788
1150 | 12.924 | 752.1527 | 2 | 77.2326 | -21.4264 | 0
1151 | 11.9085 | 763.0103 | 2 | 77.1884 | -21.4264 | 0
1152 | 11.8311 | 778.8218 | 2 | 77.1501 | -21.4264 | 0
1153 | 12.2898 | 1231.06 | 1 | 77.1467 | -21.4264 | 0
1154 | 15.4316 | 1680.9005 | 1 | 77.21 | -21.4264 | 0
1155 | 20.0573 | 2184.7607 | 1 | 77.3623 | -21.4264 | 0
1156 | 24.7865 | 1679.4846 | 2 | 77.5168 | -21.4264 | 0
1157 | 29.1433 | 1722.4769 | 2 | 77.6833 | -21.4264 | 0
1158 | 33.2037 | 1962.461 | 2 | 77.8776 | -21.4264 | 0
1159 | 36.8952 | 1578.5289 | 3 | 78.0441 | -21.4264 | 0
1160 | 40.7246 | 1606.278 | 3 | 78.2526 | -21.4264 | 0
1161 | 43.8882 | 1731.0561 | 3 | 78.4403 | -21.4264 | 0
1162 | 46.3573 | 1381.326 | 4 | 78.5681 | -21.4264 | 0
1163 | 48.9535 | 1366.7964 | 4 | 78.7309 | -21.4264 | 0
1164 | 51.3284 | 1433.1045 | 4 | 78.8852 | -21.4264 | 0
1165 | 53.5789 | 1495.938 | 4 | 79.0363 | -21.4264 | 0
1166 | 55.6085 | 1552.6064 | 4 | 79.1717 | -21.4264 | 0
1167 | 57.2319 | 1249.16 | 5 | 79.2545 | -21.4264 | 0
1168 | 58.8674 | 1220.464 | 5 | 79.3629 | -21.4264 | 0
1169 | 60.6365 | 1257.1438 | 5 | 79.498 | -21.4264 | 0
1170 | 62.2813 | 1291.2428 | 5 | 79.6187 | -21.4264 | 0
1171 | 63.8071 | 1322.8777 | 5 | 79.7294 | -21.4264 | 0
1172 | 65.1128 | 1349.9477 | 5 | 79.8158 | -21.4264 | 0
1173 | 66.508 | 1378.8723 | 5 | 79.9162 | -21.4264 | 0
1174 | 67.4425 | 1200.0366 | 6 | 79.956 | -21.4264 | 0
1175 | 68.5655 | 1184.9247 | 6 | 80.0333 | -21.4264 | 0
1176 | 69.9438 | 1208.7447 | 6 | 80.1594 | -21.4264 | 0
1177 | 71.0357 | 1227.6147 | 6 | 80.2438 | -21.4264 | 0
1178 | 72.0833 | 1245.7177 | 6 | 80.3246 | -21.4264 | 0
1179 | 73.0908 | 1263.1305 | 6 | 80.404 | -21.4264 | 0
1180 | 73.9617 | 1278.1804 | 6 | 80.468 | -21.4264 | 0
1181 | 74.6743 | 1290.4952 | 6 | 80.5086 | -21.4264 | 0
1182 | 75.3572 | 1302.2967 | 6 | 80.5468 | -21.4264 | 0
1183 | 76.0423 | 1314.1359 | 6 | 80.5882 | -21.4264 | 0
1184 | 76.7618 | 1326.5711 | 6 | 80.6376 | -21.4264 | 0
1185 | 77.5525 | 1340.2353 | 6 | 80.7018 | -21.4264 | 0
1186 | 78.2953 | 1353.0725 | 6 | 80.7623 | -21.4264 | 0
1187 | 78.8714 | 1363.0282 | 6 | 80.7988 | -21.4264 | 0
1188 | 79.4195 | 1372.5 | 6 | 80.8321 | -21.4264 | 0
1189 | 80.0642 | 1383.642 | 6 | 80.8835 | -21.4264 | 0
1190 | 80.6985 | 1394.6038 | 6 | 80.9356 | -21.4264 | 0
1191 | 81.3601 | 1406.0362 | 6 | 80.9952 | -21.4264 | 0
1192 | 82.0282 | 1417.5825 | 6 | 81.0575 | -21.4264 | 0
1193 | 82.7255 | 1429.6334 | 6 | 81.1286 | -21.4264 | 0
1194 | 83.2396 | 1438.5177 | 6 | 81.1726 | -21.4264 | 0
1195 | 83.6925 | 1446.3448 | 6 | 81.2087 | -21.4264 | 0
1196 | 84.0811 | 1453.0601 | 6 | 81.2361 | -21.4264 | 0
1197 | 84.4974 | 1460.254 | 6 | 81.2689 | -21.4264 | 0
1198 | 84.9852 | 1468.6853 | 6 | 81.3152 | -21.4264 | 0
1199 | 85.4522 | 1476.7559 | 6 | 81.3606 | -21.4264 | 0
1200 | 85.9513 | 1485.3812 | 6 | 81.4117 | -21.4264 | 0
1201 | 86.5775 | 1496.2026 | 6 | 81.4866 | -21.4264 | 0
1202 | 87.1267 | 1505.6931 | 6 | 81.5513 | -21.4264 | 0
1203 | 87.7221 | 1515.9825 | 6 | 81.6256 | -21.4264 | 0
1204 | 88.2257 | 1524.6856 | 6 | 81.6884 | -21.4264 | 0
1205 | 88.5626 | 1530.5089 | 6 | 81.7244 | -21.4264 | 0
1206 | 88.9103 | 1536.5161 | 6 | 81.7635 | -21.4264 | 0
1207 | 89.2034 | 1541.5817 | 6 | 81.7951 | -21.4264 | 0
1208 | 89.5585 | 1547.7193 | 6 | 81.837 | -21.4264 | 0
1209 | 90.0162 | 1555.6289 | 6 | 81.898 | -21.4264 | 0
1210 | 90.4243 | 1562.6818 | 6 | 81.9524 | -21.4264 | 0
1211 | 90.8237 | 1569.5844 | 6 | 82.0068 | -21.4264 | 0
1212 | 91.1895 | 1575.9057 | 6 | 82.0574 | -21.4264 | 0
1213 | 91.4893 | 1581.0857 | 6 | 82.0981 | -21.4264 | 0
1214 | 91.7823 | 1586.1494 | 6 | 82.1385 | -21.4264 | 0
1215 | 92.0771 | 1591.2448 | 6 | 82.1804 | -21.4264 | 0
1216 | 92.4744 | 1598.1097 | 6 | 82.2392 | -21.4264 | 0
1217 | 92.9704 | 1606.6819 | 6 | 82.3181 | -21.4264 | 0
1218 | 93.2552 | 1611.6032 | 6 | 82.3635 | -21.4264 | 0
1219 | 93.4491 | 1614.9553 | 6 | 82.3945 | -21.4264 | 0
1220 | 93.6374 | 1618.2088 | 6 | 82.4251 | -21.4264 | 0
1221 | 93.8289 | 1621.5189 | 6 | 82.4568 | -21.4264 | 0
1222 | 93.9893 | 1624.2909 | 6 | 82.4847 | -21.4264 | 0
1223 | 94.0855 | 1625.9528 | 6 | 82.5026 | -21.4264 | 0
1224 | 94.2101 | 1628.1063 | 6 | 82.5247 | -21.4264 | 0
1225 | 94.3695 | 1630.8612 | 6 | 82.5535 | -21.4264 | 0
1226 | 94.5053 | 1633.2078 | 6 | 82.5785 | -21.4264 | 0
1227 | 94.6665 | 1635.994 | 6 | 82.6085 | -21.4264 | 0
1228 | 94.7694 | 1637.7723 | 6 | 82.6295 | -21.4264 | 0
1229 | 94.8991 | 1640.0136 | 6 | 82.6547 | -21.4264 | 0
1230 | 95.062 | 1642.8279 | 6 | 82.6861 | -21.4264 | 0
1231 | 95.2001 | 1645.2155 | 6 | 82.7136 | -21.4264 | 0
1232 | 95.363 | 1648.0295 | 6 | 82.746 | -21.4264 | 0
1233 | 95.5008 | 1650.4121 | 6 | 82.7743 | -21.4264 | 0
1234 | 95.6634 | 1653.2222 | 6 | 82.8076 | -21.4264 | 0
1235 | 95.7672 | 1655.0156 | 6 | 82.8318 | -21.4264 | 0
1236 | 95.8977 | 1657.2706 | 6 | 82.8601 | -21.4264 | 0
1237 | 96.061 | 1660.0924 | 6 | 82.8946 | -21.4264 | 0
1238 | 96.1995 | 1662.4857 | 6 | 82.9251 | -21.4264 | 0
1239 | 96.3625 | 1665.3029 | 6 | 82.9604 | -21.4264 | 0
1240 | 96.5005 | 1667.6885 | 6 | 82.9917 | -21.4264 | 0
1241 | 96.6973 | 1671.0884 | 6 | 83.0329 | -21.4264 | 0
1242 | 96.901 | 1674.6097 | 6 | 83.076 | -21.4264 | 0
1243 | 97.1039 | 1678.1156 | 6 | 83.1195 | -21.4264 | 0
1244 | 97.2718 | 1681.0167 | 6 | 83.1584 | -21.4264 | 0
1245 | 97.3731 | 1682.7677 | 6 | 83.1869 | -21.4264 | 0
1246 | 97.4336 | 1683.8141 | 6 | 83.2094 | -21.4264 | 0
1247 | 97.4297 | 1683.7455 | 6 | 83.2211 | -21.4264 | 0
1248 | 97.4207 | 1683.5908 | 6 | 83.2318 | -21.4264 | 0
1249 | 97.3801 | 1682.8897 | 6 | 83.2376 | -21.4264 | 0
1250 | 97.3098 | 1681.6744 | 6 | 83.2376 | -21.4264 | 0
1251 | 97.3005 | 1681.5141 | 6 | 83.2474 | -21.4264 | 0
1252 | 97.3001 | 1681.506 | 6 | 83.2587 | -21.4264 | 0
1253 | 97.2659 | 1680.9159 | 6 | 83.2648 | -21.4264 | 0
1254 | 97.1659 | 1679.1879 | 6 | 83.2597 | -21.4264 | 0
1255 | 97.0597 | 1677.3525 | 6 | 83.2529 | -21.4264 | 0
1256 | 96.9552 | 1675.5454 | 6 | 83.2461 | -21.4264 | 0
1257 | 96.8179 | 1673.174 | 6 | 83.2339 | -21.4264 | 0
1258 | 96.5818 | 1669.0934 | 6 | 83.2053 | -21.4264 | 0
1259 | 96.2743 | 1663.7783 | 6 | 83.1643 | -21.4264 | 0
1260 | 95.9286 | 1657.8042 | 6 | 83.1169 | -21.4264 | 0
1261 | 95.5882 | 1651.922 | 6 | 83.0685 | -21.4264 | 0
1262 | 95.3758 | 1648.2519 | 6 | 83.0392 | -21.4264 | 0
1263 | 95.2136 | 1645.4478 | 6 | 83.0171 | -21.4264 | 0
1264 | 95.0828 | 1643.1876 | 6 | 83.0001 | -21.4264 | 0
1265 | 94.9254 | 1640.467 | 6 | 82.978 | -21.4264 | 0
1266 | 94.7912 | 1638.1493 | 6 | 82.9597 | -21.4264 | 0
1267 | 94.5974 | 1634.7988 | 6 | 82.9314 | -21.4264 | 0
1268 | 94.4293 | 1631.8938 | 6 | 82.906 | -21.4264 | 0
1269 | 94.3612 | 1630.7176 | 6 | 82.8958 | -21.4264 | 0
1270 | 94.3324 | 1630.2195 | 6 | 82.8924 | -21.4264 | 0
1271 | 94.2766 | 1629.2551 | 6 | 82.8841 | -21.4264 | 0
1272 | 94.2098 | 1628.1017 | 6 | 82.8749 | -21.4264 | 0
1273 | 94.017 | 1624.7693 | 6 | 82.8452 | -21.4264 | 0
1274 | 93.7081 | 1619.4313 | 6 | 82.7987 | -21.4264 | 0
1275 | 93.1695 | 1610.1233 | 6 | 82.7188 | -21.4264 | 0
1276 | 92.4804 | 1598.2143 | 6 | 82.6193 | -21.4264 | 0
1277 | 91.692 | 1584.5889 | 6 | 82.5065 | -21.4264 | 0
1278 | 90.9619 | 1571.9724 | 6 | 82.399 | -21.4264 | 0
1279 | 90.2811 | 1560.2069 | 6 | 82.2961 | -21.4264 | 0
1280 | 89.6378 | 1549.0898 | 6 | 82.1972 | -21.4264 | 0
1281 | 88.9716 | 1537.5771 | 6 | 82.0945 | -21.4264 | 0
1282 | 88.3648 | 1527.0906 | 6 | 81.9979 | -21.4264 | 0
1283 | 87.7337 | 1516.1831 | 6 | 81.8981 | -21.4264 | 0
1284 | 87.0362 | 1504.13 | 6 | 81.79 | -21.4264 | 0
1285 | 86.3308 | 1491.9384 | 6 | 81.6804 | -21.4264 | 0
1286 | 85.6261 | 1479.76 | 6 | 81.57 | -21.4264 | 0
1287 | 84.9544 | 1468.1517 | 6 | 81.4621 | -21.4264 | 0
1288 | 84.3503 | 1457.7132 | 6 | 81.3606 | -21.4264 | 0
1289 | 83.7554 | 1447.4318 | 6 | 81.2594 | -21.4264 | 0
1290 | 83.1594 | 1437.132 | 6 | 81.1575 | -21.4264 | 0
1291 | 82.5622 | 1426.811 | 6 | 81.0547 | -21.4264 | 0
1292 | 81.9641 | 1416.4747 | 6 | 80.9512 | -21.4264 | 0
1293 | 81.3654 | 1406.1281 | 6 | 80.847 | -21.4264 | 0
1294 | 80.7663 | 1395.7743 | 6 | 80.7421 | -21.4264 | 0
1295 | 80.1669 | 1385.4157 | 6 | 80.6365 | -21.4264 | 0
1296 | 79.5982 | 1375.5879 | 6 | 80.5333 | -21.4264 | 0
1297 | 79.1575 | 1367.9722 | 6 | 80.4429 | -21.4264 | 0
1298 | 78.86 | 1362.8319 | 6 | 80.3687 | -21.4264 | 0
1299 | 78.5812 | 1358.0128 | 6 | 80.2966 | -21.4264 | 0
1300 | 78.2974 | 1353.1082 | 6 | 80.2238 | -21.4264 | 0
1301 | 78.0085 | 1348.1164 | 6 | 80.1502 | -21.4264 | 0
1302 | 77.7161 | 1343.0626 | 6 | 80.076 | -21.4264 | 0
1303 | 77.4212 | 1337.9665 | 6 | 80.0013 | -21.4264 | 0
1304 | 77.1247 | 1332.8417 | 6 | 79.9271 | -21.4264 | 0
1305 | 76.827 | 1327.6971 | 6 | 79.8546 | -21.4264 | 0
1306 | 76.4101 | 1320.4928 | 6 | 79.7721 | -21.4264 | 0
1307 | 75.9327 | 1312.2433 | 6 | 79.6842 | -21.4264 | 0
1308 | 75.8762 | 1311.2665 | 6 | 79.643 | -21.4264 | 0
1309 | 75.8779 | 1311.295 | 6 | 79.6106 | -21.4264 | 0
1310 | 75.8399 | 1310.6392 | 6 | 79.5744 | -21.4264 | 0
1311 | 75.8192 | 1310.2809 | 6 | 79.5416 | -21.4264 | 0
1312 | 75.7378 | 1308.8743 | 6 | 79.5027 | -21.4264 | 0
1313 | 75.6112 | 1306.6865 | 6 | 79.4599 | -21.4264 | 0
1314 | 75.3859 | 1302.7928 | 6 | 79.4073 | -21.4264 | 0
1315 | 75.1111 | 1298.0434 | 6 | 79.3502 | -21.4264 | 0
1316 | 74.8633 | 1293.7613 | 6 | 79.2974 | -21.4264 | 0
1317 | 74.4765 | 1287.0766 | 6 | 79.2317 | -21.4264 | 0
1318 | 73.9378 | 1277.7682 | 6 | 79.1514 | -21.4264 | 0
1319 | 73.4966 | 1270.1429 | 6 | 79.0813 | -21.4264 | 0
1320 | 73.2601 | 1266.0558 | 6 | 79.0333 | -21.4264 | 0
1321 | 73.5183 | 1270.5176 | 6 | 79.0428 | -21.4264 | 0
1322 | 74.1754 | 1281.8728 | 6 | 79.1067 | -21.4264 | 0
1323 | 75.2244 | 1300.0025 | 6 | 79.2301 | -21.4264 | 0
1324 | 76.6311 | 1324.3113 | 6 | 79.4112 | -21.4264 | 0
1325 | 78.2923 | 1353.0204 | 6 | 79.6399 | -21.4264 | 0
1326 | 79.7764 | 1378.6687 | 6 | 79.8383 | -21.4264 | 0
1327 | 80.7559 | 1395.5958 | 6 | 79.9559 | -21.4264 | 0
1328 | 81.1719 | 1402.7849 | 6 | 79.9876 | -21.4264 | 0
1329 | 81.2607 | 1404.3191 | 6 | 79.9727 | -21.4264 | 0
1330 | 81.1991 | 1403.2548 | 6 | 79.9382 | -21.4264 | 0
1331 | 81.137 | 1402.1817 | 6 | 79.9043 | -21.4264 | 0
1332 | 81.0931 | 1401.4231 | 6 | 79.8737 | -21.4264 | 0
1333 | 81.0318 | 1400.3628 | 6 | 79.842 | -21.4264 | 0
1334 | 80.8504 | 1397.229 | 6 | 79.797 | -21.4264 | 0
1335 | 80.5327 | 1391.7373 | 6 | 79.7364 | -21.4264 | 0
1336 | 80.2022 | 1386.0265 | 6 | 79.6753 | -21.4264 | 0
1337 | 79.9419 | 1381.529 | 6 | 79.623 | -21.4264 | 0
1338 | 79.8224 | 1379.4637 | 6 | 79.5886 | -21.4264 | 0
1339 | 79.7584 | 1378.3573 | 6 | 79.5617 | -21.4264 | 0
1340 | 79.7615 | 1378.4106 | 6 | 79.5441 | -21.4264 | 0
1341 | 79.804 | 1379.1452 | 6 | 79.532 | -21.4264 | 0
1342 | 79.9108 | 1380.9909 | 6 | 79.5289 | -21.4264 | 0
1343 | 80.1182 | 1384.5742 | 6 | 79.5391 | -21.4264 | 0
1344 | 80.5237 | 1391.5822 | 6 | 79.5774 | -21.4264 | 0
1345 | 80.9552 | 1399.04 | 6 | 79.6202 | -21.4264 | 0
1346 | 81.3475 | 1405.8189 | 6 | 79.6581 | -21.4264 | 0
1347 | 81.6017 | 1410.2124 | 6 | 79.6773 | -21.4264 | 0
1348 | 81.6756 | 1411.4886 | 6 | 79.672 | -21.4264 | 0
1349 | 81.5993 | 1410.17 | 6 | 79.6477 | -21.4264 | 0
1350 | 81.2269 | 1403.7352 | 6 | 79.5899 | -21.4264 | 0
1351 | 80.3835 | 1389.1596 | 6 | 79.4879 | -21.4264 | 0
1352 | 79.0777 | 1366.5934 | 6 | 79.3538 | 4.926 | -26.3564
1353 | 77.5993 | 1341.0445 | 6 | 79.2087 | 79.9288 | -101.3707
1354 | 76.097 | 1315.0815 | 6 | 79.0686 | 79.9288 | -101.3707
1355 | 74.5598 | 1288.5161 | 6 | 78.9332 | 79.9288 | -101.3707
1356 | 72.9296 | 1260.3447 | 6 | 78.8025 | 79.9288 | -101.3707
1357 | 71.105 | 1228.8126 | 6 | 78.6762 | 79.9288 | -101.3707
1358 | 69.1361 | 1194.7855 | 6 | 78.5542 | 79.9288 | -101.3707
1359 | 67.0708 | 1159.095 | 6 | 78.4363 | 79.9288 | -101.3707
1360 | 64.8567 | 1120.8305 | 6 | 78.3225 | 79.9288 | -101.3707
1361 | 62.5989 | 1081.8126 | 6 | 78.2125 | 79.9288 | -101.3707
1362 | 60.7535 | 1205.9841 | 5 | 78.1061 | 79.9288 | -101.3707
1363 | 59.7008 | 1237.7441 | 5 | 78.0289 | 75.8746 | -97.3159
1364 | 59.6758 | 1237.2242 | 5 | 78.0204 | -21.4264 | 0
1365 | 60.5983 | 1256.351 | 5 | 78.0957 | -21.4264 | 0
1366 | 61.9302 | 1283.9647 | 5 | 78.224 | -21.4264 | 0
1367 | 62.6657 | 1299.2135 | 5 | 78.2843 | -21.4264 | 0
1368 | 62.5406 | 1296.6184 | 5 | 78.2618 | -21.4264 | 0
1369 | 61.1892 | 1268.6024 | 5 | 78.175 | 73.8475 | -95.2885
1370 | 59.3465 | 1230.3972 | 5 | 78.07 | 79.9288 | -101.3707
1371 | 58.1296 | 1205.1677 | 5 | 77.9853 | -11.2909 | -10.1371
1372 | 57.6687 | 1195.612 | 5 | 77.9342 | -21.4264 | 0
1373 | 57.6407 | 1195.0326 | 5 | 77.9143 | -21.4264 | 0
1374 | 57.5341 | 1192.8215 | 5 | 77.8904 | -21.4264 | 0
1375 | 56.8867 | 1179.4002 | 5 | 77.8319 | -21.4264 | 0
1376 | 55.3316 | 1147.1582 | 5 | 77.7409 | 59.6578 | -81.0966
1377 | 52.5479 | 1089.4463 | 5 | 77.6499 | 79.9288 | -101.3707
1378 | 48.3667 | 1271.3402 | 4 | 77.5633 | 0.87176 | -22.3016
1379 | 42.9686 | 1199.6956 | 4 | 77.479 | 55.6036 | -77.0417
1380 | 37.5454 | 1048.2797 | 4 | 77.3972 | 79.9288 | -101.3707
1381 | 32.0811 | 1180.3393 | 3 | 77.3183 | 79.9288 | -101.3707
1382 | 28.285 | 1115.6282 | 3 | 77.2422 | 79.9288 | -101.3707
1383 | 27.7876 | 1096.0111 | 3 | 77.2202 | 8.9802 | -30.4112
1384 | 30.595 | 1206.7411 | 3 | 77.3299 | -21.4264 | 0
1385 | 34.1158 | 1345.612 | 3 | 77.5027 | -21.4264 | 0
1386 | 36.2962 | 1431.6102 | 3 | 77.6036 | -21.4264 | 0
1387 | 37.3219 | 1472.0659 | 3 | 77.6359 | -21.4264 | 0
1388 | 38.5888 | 1522.0374 | 3 | 77.6842 | -21.4264 | 0
1389 | 40.9661 | 1615.8012 | 3 | 77.8125 | -21.4264 | 0
1390 | 44.52 | 1755.9753 | 3 | 78.0438 | -21.4264 | 0
1391 | 48.4495 | 1910.9644 | 3 | 78.3315 | -21.4264 | 0
1392 | 51.3615 | 1533.607 | 4 | 78.5289 | -21.4264 | 0
1393 | 53.5631 | 1495.4974 | 4 | 78.6816 | -21.4264 | 0
1394 | 54.766 | 1529.0835 | 4 | 78.7501 | -21.4264 | 0
1395 | 55.1114 | 1538.7268 | 4 | 78.7439 | -21.4264 | 0
1396 | 54.9841 | 1535.1728 | 4 | 78.7019 | -21.4264 | 0
1397 | 54.5736 | 1523.7116 | 4 | 78.6443 | -21.4264 | 0
1398 | 53.7976 | 1502.0459 | 4 | 78.5697 | -21.4264 | 0
1399 | 52.7446 | 1472.6441 | 4 | 78.4816 | 23.1699 | -44.6031
1400 | 51.4503 | 1436.5072 | 4 | 78.3942 | 37.3596 | -58.795
1401 | 49.9187 | 1393.7449 | 4 | 78.2889 | 19.1157 | -40.5483
1402 | 48.2288 | 1346.5639 | 4 | 78.1819 | 79.9288 | -101.3707
1403 | 46.2489 | 1291.2832 | 4 | 78.0783 | 79.9288 | -101.3707
1404 | 43.4074 | 1211.9492 | 4 | 77.9782 | 79.9288 | -101.3707
1405 | 38.9987 | 1088.8547 | 4 | 77.8815 | 79.9288 | -101.3707
1406 | 33.3348 | 1727.5852 | 2 | 77.7995 | 79.9288 | -101.3707
1407 | 28.9593 | 1711.5981 | 2 | 77.7135 | 79.9288 | -101.3707
1408 | 26.8803 | 1588.7259 | 2 | 77.6557 | 47.4951 | -68.9321
1409 | 26.8236 | 1585.3708 | 2 | 77.6378 | -21.4264 | 0
1410 | 27.2132 | 1608.3987 | 2 | 77.6307 | -21.4264 | 0
1411 | 27.3313 | 1615.3792 | 2 | 77.6168 | -21.4264 | 0
1412 | 27.1716 | 1605.9403 | 2 | 77.5955 | -21.4264 | 0
1413 | 26.8434 | 1586.543 | 2 | 77.5696 | -21.4264 | 0
1414 | 26.6879 | 1577.3515 | 2 | 77.5477 | -21.4264 | 0
1415 | 27.4199 | 1620.6142 | 2 | 77.5557 | -21.4264 | 0
1416 | 28.9411 | 1237.7962 | 3 | 77.5856 | -21.4264 | 0
1417 | 32.2778 | 1273.1136 | 3 | 77.7235 | -21.4264 | 0
1418 | 36.3182 | 1432.4783 | 3 | 77.9311 | -21.4264 | 0
1419 | 39.6528 | 1564.0047 | 3 | 78.112 | -21.4264 | 0
1420 | 41.4674 | 1635.5759 | 3 | 78.1997 | -21.4264 | 0
1421 | 41.5399 | 1638.4334 | 3 | 78.1853 | -21.4264 | 0
1422 | 39.7654 | 1568.4434 | 3 | 78.1053 | -9.2638 | -12.1645
1423 | 36.8574 | 1453.7468 | 3 | 78.0052 | 79.9288 | -101.3707
1424 | 34.7744 | 1371.5859 | 3 | 77.9269 | 69.7933 | -91.2336
1425 | 34.3661 | 1355.482 | 3 | 77.8853 | -21.4264 | 0
1426 | 35.2784 | 1391.4677 | 3 | 77.8942 | -21.4264 | 0
1427 | 37.719 | 1487.73 | 3 | 78.0009 | -21.4264 | 0
1428 | 40.6447 | 1603.1251 | 3 | 78.1581 | -21.4264 | 0
1429 | 42.2945 | 1668.198 | 3 | 78.2373 | -21.4264 | 0
1430 | 42.4036 | 1672.5014 | 3 | 78.2235 | -21.4264 | 0
1431 | 41.1631 | 1623.5747 | 3 | 78.1482 | -15.3451 | -6.0822
1432 | 38.3971 | 1514.4735 | 3 | 78.0466 | 79.9288 | -101.3707
1433 | 33.8996 | 1337.083 | 3 | 77.9485 | 79.9288 | -101.3707
1434 | 28.5276 | 1125.1985 | 3 | 77.8539 | 79.9288 | -101.3707
1435 | 22.8893 | 1247.9351 | 2 | 77.764 | 79.9288 | -101.3707
1436 | 19.4375 | 1148.8292 | 2 | 77.6906 | 79.9288 | -101.3707
1437 | 19.0225 | 1124.3005 | 2 | 77.6488 | -21.4264 | 0
1438 | 20.0931 | 1187.5753 | 2 | 77.6342 | -21.4264 | 0
1439 | 21.4027 | 1264.9773 | 2 | 77.6327 | -21.4264 | 0
1440 | 22.0211 | 1301.5253 | 2 | 77.6144 | -21.4264 | 0
1441 | 21.7775 | 1287.1271 | 2 | 77.5767 | -21.4264 | 0
1442 | 20.4917 | 1211.132 | 2 | 77.5233 | 69.7933 | -91.2336
1443 | 18.9529 | 1120.1877 | 2 | 77.468 | -9.2638 | -12.1645
1444 | 18.0818 | 1068.6998 | 2 | 77.4151 | -21.4264 | 0
1445 | 18.0335 | 1065.8442 | 2 | 77.3782 | -21.4264 | 0
1446 | 18.3246 | 1083.0486 | 2 | 77.3497 | -21.4264 | 0
1447 | 18.2138 | 1076.5017 | 2 | 77.3149 | -21.4264 | 0
1448 | 16.4564 | 972.6305 | 2 | 77.2563 | 59.6578 | -81.0966
1449 | 12.4237 | 769.6173 | 2 | 77.1914 | 0.87176 | -22.3016
1450 | 7.3213 | 750 | 0 | 77.1469 | -21.4264 | 0
1451 | 2.9188 | 693.6664 | 0 | 77.1031 | -21.4264 | 0
1452 | 0.60121 | 155.3124 | 0 | 77.041 | -21.4264 | 0
1453 | 0.00016998 | 0.0023264 | 0 | 76.9754 | -21.4264 | 0
1454 | 4.38e-06 | 0 | 0 | 76.9117 | -21.4264 | 0
1455 | 1.32e-06 | 0 | 0 | 76.8497 | -21.4264 | 0
1456 | 5.8e-07 | 0 | 0 | 76.7894 | -21.4264 | 0
1457 | 3.1e-07 | 0 | 0 | 76.7307 | -21.4264 | 0
1458 | 1.8e-07 | 0 | 0 | 76.6737 | -21.4264 | 0
1459 | 1.1e-07 | 0 | 0 | 76.6181 | -21.4264 | 0
1460 | 7e-08 | 0 | 0 | 76.5641 | -21.4264 | 0
1461 | 5e-08 | 0 | 0 | 76.5116 | -21.4264 | 0
1462 | 3e-08 | 0 | 0 | 76.4604 | -21.4264 | 0
1463 | 2e-08 | 0 | 0 | 76.4107 | -21.4264 | 0
1464 | 2e-08 | 0 | 0 | 76.3622 | -21.4264 | 0
1465 | 1e-08 | 0 | 0 | 76.3151 | -21.4264 | 0
1466 | 1e-08 | 0 | 0 | 76.2693 | -21.4264 | 0
1467 | 1e-08 | 0 | 0 | 76.2246 | -21.4264 | 0
1468 | 0 | 0 | 0 | 76.1812 | -21.4264 | 0
1469 | 0 | 0 | 0 | 76.1389 | -21.4264 | 0
1470 | 0 | 0 | 0 | 76.0977 | -21.4264 | 0
1471 | 0 | 0 | 0 | 76.0576 | -21.4264 | 0
1472 | 0 | 0 | 0 | 76.0186 | -21.4264 | 0
1473 | 0 | 0 | 0 | 75.9807 | -21.4264 | 0
1474 | 0 | 0 | 0 | 75.9437 | -21.4264 | 0
1475 | 0 | 0 | 0 | 75.9077 | -21.4264 | 0
1476 | 0 | 0 | 0 | 75.8727 | -21.4264 | 0
1477 | 0 | 0 | 0 | 75.8385 | -21.4264 | 0
1478 | 0 | 0 | 0 | 75.8053 | -21.4264 | 0
1479 | 0.64602 | 607.1068 | 1 | 75.8177 | -189.1354 | 0
1480 | 2.9933 | 755.2042 | 1 | 75.84 | -49.3779 | 0
1481 | 5.1978 | 752.78 | 1 | 75.8537 | -21.4264 | 0
1482 | 6.9898 | 776.3949 | 1 | 75.865 | -21.4264 | 0
1483 | 8.4608 | 921.6071 | 1 | 75.8796 | -21.4264 | 0
1484 | 9.8135 | 1068.9424 | 1 | 75.8989 | -21.4264 | 0
1485 | 11.02 | 1200.3664 | 1 | 75.9211 | -21.4264 | 0
1486 | 12.5919 | 835.7486 | 2 | 75.9351 | -21.4264 | 0
1487 | 14.0228 | 828.7982 | 2 | 75.9526 | -21.4264 | 0
1488 | 16.0193 | 946.7998 | 2 | 75.9922 | -21.4264 | 0
1489 | 18.5948 | 1099.0186 | 2 | 76.0598 | -21.4264 | 0
1490 | 21.7059 | 1282.8959 | 2 | 76.1613 | -21.4264 | 0
1491 | 25.2242 | 1490.8424 | 2 | 76.3019 | -21.4264 | 0
1492 | 28.9266 | 1709.6684 | 2 | 76.4789 | -21.4264 | 0
1493 | 32.1803 | 1373.2564 | 3 | 76.6332 | -21.4264 | 0
1494 | 35.7626 | 1410.5639 | 3 | 76.8342 | -21.4264 | 0
1495 | 39.1765 | 1545.2159 | 3 | 77.0486 | -21.4264 | 0
1496 | 41.706 | 1239.5197 | 4 | 77.1956 | -21.4264 | 0
1497 | 44.2817 | 1236.3576 | 4 | 77.3743 | -21.4264 | 0
1498 | 46.7179 | 1304.3771 | 4 | 77.5535 | -21.4264 | 0
1499 | 48.6606 | 1358.6197 | 4 | 77.693 | -21.4264 | 0
1500 | 50.1275 | 1399.575 | 4 | 77.7917 | -21.4264 | 0
1501 | 51.1516 | 1428.1677 | 4 | 77.8548 | -21.4264 | 0
1502 | 51.9088 | 1449.3088 | 4 | 77.8963 | -21.4264 | 0
1503 | 52.5863 | 1468.2268 | 4 | 77.9328 | -21.4264 | 0
1504 | 53.1895 | 1485.0661 | 4 | 77.9639 | -21.4264 | 0
1505 | 53.8207 | 1502.6904 | 4 | 77.9985 | -21.4264 | 0
1506 | 54.3586 | 1517.708 | 4 | 78.0265 | -21.4264 | 0
1507 | 54.8375 | 1531.0804 | 4 | 78.0502 | -21.4264 | 0
1508 | 55.3601 | 1545.6722 | 4 | 78.0782 | -21.4264 | 0
1509 | 55.9905 | 1563.2715 | 4 | 78.1162 | -21.4264 | 0
1510 | 56.7691 | 1585.0097 | 4 | 78.1686 | -21.4264 | 0
1511 | 57.8367 | 1614.8196 | 4 | 78.2496 | -21.4264 | 0
1512 | 59.3188 | 1656.199 | 4 | 78.3743 | -21.4264 | 0
1513 | 61.2166 | 1709.1851 | 4 | 78.5467 | -21.4264 | 0
1514 | 63.4825 | 1772.4497 | 4 | 78.7655 | -21.4264 | 0
1515 | 65.4739 | 1431.7866 | 5 | 78.9432 | -21.4264 | 0
1516 | 67.7797 | 1405.2396 | 5 | 79.1911 | -21.4264 | 0
1517 | 69.8707 | 1448.5912 | 5 | 79.4187 | -21.4264 | 0
1518 | 70.9511 | 1262.8474 | 6 | 79.5073 | -21.4264 | 0
1519 | 71.9512 | 1243.4362 | 6 | 79.5947 | -21.4264 | 0
1520 | 72.8847 | 1259.568 | 6 | 79.6788 | -21.4264 | 0
1521 | 73.5919 | 1271.7891 | 6 | 79.7293 | -21.4264 | 0
1522 | 74.0196 | 1279.1813 | 6 | 79.7401 | -21.4264 | 0
1523 | 74.2063 | 1282.407 | 6 | 79.7225 | -21.4264 | 0
1524 | 74.0189 | 1279.1682 | 6 | 79.6627 | -21.4264 | 0
1525 | 73.3788 | 1268.1068 | 6 | 79.5631 | -21.4264 | 0
1526 | 71.9023 | 1242.5897 | 6 | 79.4199 | 17.0886 | -38.5209
1527 | 69.8395 | 1206.9424 | 6 | 79.274 | 79.9288 | -101.3707
1528 | 67.4613 | 1165.842 | 6 | 79.1331 | 79.9288 | -101.3707
1529 | 65.1093 | 1125.1967 | 6 | 78.9972 | 79.9288 | -101.3707
1530 | 63.0787 | 1090.1034 | 6 | 78.8659 | 79.9288 | -101.3707
1531 | 61.4544 | 1220.1739 | 5 | 78.7489 | 51.5493 | -72.9869
1532 | 60.4449 | 1253.171 | 5 | 78.652 | -21.4264 | 0
1533 | 59.894 | 1241.748 | 5 | 78.5775 | -21.4264 | 0
1534 | 59.7472 | 1582.6351 | 4 | 78.5436 | -21.4264 | 0
1535 | 60.5001 | 1689.1816 | 4 | 78.5954 | -21.4264 | 0
1536 | 61.9532 | 1729.7521 | 4 | 78.7188 | -21.4264 | 0
1537 | 64.1197 | 1790.2426 | 4 | 78.9244 | -21.4264 | 0
1538 | 66.7977 | 1865.0132 | 4 | 79.1966 | -21.4264 | 0
1539 | 69.8648 | 1950.6452 | 4 | 79.5208 | -21.4264 | 0
1540 | 73.1888 | 2043.4528 | 4 | 79.8838 | -21.4264 | 0
1541 | 76.6267 | 2139.4414 | 4 | 80.2761 | -21.4264 | 0
1542 | 80.1289 | 2237.2239 | 4 | 80.7011 | -21.4264 | 0
1543 | 82.9197 | 1820.3656 | 5 | 81.0389 | -21.4264 | 0
1544 | 85.8583 | 1780.0529 | 5 | 81.4467 | -21.4264 | 0
1545 | 88.1759 | 1828.1008 | 5 | 81.7797 | -21.4264 | 0
1546 | 89.2979 | 1590.5318 | 6 | 81.9316 | -21.4264 | 0
1547 | 90.1663 | 1558.223 | 6 | 82.0544 | -21.4264 | 0
1548 | 90.7767 | 1568.7711 | 6 | 82.143 | -21.4264 | 0
1549 | 91.2402 | 1576.7808 | 6 | 82.2082 | -21.4264 | 0
1550 | 91.7454 | 1585.5124 | 6 | 82.282 | -21.4264 | 0
1551 | 92.3222 | 1595.4797 | 6 | 82.3689 | -21.4264 | 0
1552 | 93.0288 | 1607.6914 | 6 | 82.4802 | -21.4264 | 0
1553 | 93.7806 | 1620.6832 | 6 | 82.6018 | -21.4264 | 0
1554 | 94.5598 | 1634.1491 | 6 | 82.7317 | -21.4264 | 0
1555 | 95.3092 | 1647.1002 | 6 | 82.8592 | -21.4264 | 0
1556 | 96.1477 | 1661.5917 | 6 | 83.0041 | -21.4264 | 0
1557 | 97.1254 | 1678.4875 | 6 | 83.1743 | -21.4264 | 0
1558 | 98.2734 | 1698.3266 | 6 | 83.3752 | -21.4264 | 0
1559 | 99.5993 | 1721.241 | 6 | 83.6073 | -21.4264 | 0
1560 | 101.1577 | 1748.1718 | 6 | 83.8844 | -21.4264 | 0
1561 | 102.79 | 1776.381 | 6 | 84.1854 | -21.4264 | 0
1562 | 104.4171 | 1804.4999 | 6 | 84.495 | -21.4264 | 0
1563 | 106.0359 | 1832.4749 | 6 | 84.8131 | -21.4264 | 0
1564 | 107.6835 | 1860.9491 | 6 | 85.1355 | -21.4264 | 0
1565 | 109.3927 | 1890.4873 | 6 | 85.4104 | -21.4264 | 0
1566 | 111.1047 | 1920.0731 | 6 | 85.6217 | -21.4264 | 0
1567 | 112.8481 | 1950.2019 | 6 | 85.7916 | -21.4264 | 0
1568 | 114.5842 | 1980.2047 | 6 | 85.9244 | -21.4264 | 0
1569 | 116.1567 | 2007.3793 | 6 | 86.0001 | -21.4264 | 0
1570 | 117.6115 | 2032.5209 | 6 | 86.0469 | -21.4264 | 0
1571 | 118.9626 | 2055.871 | 6 | 86.0781 | -21.4264 | 0
1572 | 120.2124 | 2077.4682 | 6 | 86.096 | -21.4264 | 0
1573 | 121.3611 | 2097.3211 | 6 | 86.1028 | -21.4264 | 0
1574 | 122.3396 | 2114.2309 | 6 | 86.092 | -21.4264 | 0
1575 | 123.0525 | 2126.551 | 6 | 86.0489 | -21.4264 | 0
1576 | 123.5542 | 2135.221 | 6 | 85.9725 | -21.4264 | 0
1577 | 123.8183 | 2139.7856 | 6 | 85.8688 | -21.4264 | 0
1578 | 123.8155 | 2139.7357 | 6 | 85.7483 | -21.4264 | 0
1579 | 123.6058 | 2136.1124 | 6 | 85.6256 | -21.4264 | 0
1580 | 123.2663 | 2130.2452 | 6 | 85.5143 | -21.4264 | 0
1581 | 122.8579 | 2123.1869 | 6 | 85.421 | -21.4264 | 0
1582 | 122.3653 | 2114.6738 | 6 | 85.3376 | -21.4264 | 0
1583 | 121.8656 | 2106.0398 | 6 | 85.2741 | -21.4264 | 0
1584 | 121.2149 | 2094.7938 | 6 | 85.1994 | -21.4264 | 0
1585 | 120.4581 | 2081.7149 | 6 | 85.1244 | -21.4264 | 0
1586 | 119.6019 | 2066.919 | 6 | 85.051 | -21.4264 | 0
1587 | 118.6464 | 2050.4056 | 6 | 84.9777 | -21.4264 | 0
1588 | 117.6262 | 2032.7755 | 6 | 84.8959 | -21.4264 | 0
1589 | 116.6416 | 2015.7597 | 6 | 84.8159 | -21.4264 | 0
1590 | 115.7981 | 2001.1827 | 6 | 84.7563 | -21.4264 | 0
1591 | 115.1291 | 1989.6211 | 6 | 84.7244 | -21.4264 | 0
1592 | 114.6072 | 1980.6023 | 6 | 84.717 | -21.4264 | 0
1593 | 114.2192 | 1973.8961 | 6 | 84.7338 | -21.4264 | 0
1594 | 113.9084 | 1968.5262 | 6 | 84.7627 | -21.4264 | 0
1595 | 113.7228 | 1965.3175 | 6 | 84.814 | -21.4264 | 0
1596 | 113.4735 | 1961.0103 | 6 | 84.8531 | -21.4264 | 0
1597 | 113.0876 | 1954.3414 | 6 | 84.8637 | -21.4264 | 0
1598 | 112.5817 | 1945.5972 | 6 | 84.8506 | -21.4264 | 0
1599 | 111.8182 | 1932.4024 | 6 | 84.7994 | 75.8746 | -97.3159
1600 | 110.9625 | 1917.6148 | 6 | 84.7425 | 79.9288 | -101.3707
1601 | 110.0172 | 1901.2789 | 6 | 84.6685 | 79.9288 | -101.3707
1602 | 109.0044 | 1883.777 | 6 | 84.5805 | 79.9288 | -101.3707
1603 | 108.0594 | 1867.4457 | 6 | 84.4993 | 79.9288 | -101.3707
1604 | 107.319 | 1854.6492 | 6 | 84.4478 | 79.9288 | -101.3707
1605 | 106.7584 | 1844.961 | 6 | 84.425 | 79.9288 | -101.3707
1606 | 106.3776 | 1838.3807 | 6 | 84.4314 | 79.9288 | -101.3707
1607 | 106.1948 | 1835.2209 | 6 | 84.472 | 79.9288 | -101.3707
1608 | 106.0933 | 1833.4669 | 6 | 84.5248 | 79.9288 | -101.3707
1609 | 106.1145 | 1833.8339 | 6 | 84.5986 | 79.9288 | -101.3707
1610 | 106.21 | 1835.4839 | 6 | 84.6846 | 79.9288 | -101.3707
1611 | 106.3942 | 1838.6675 | 6 | 84.7878 | 79.9288 | -101.3707
1612 | 106.5879 | 1842.0145 | 6 | 84.8921 | 79.9288 | -101.3707
1613 | 106.9346 | 1848.0072 | 6 | 85.0231 | 79.9288 | -101.3707
1614 | 107.4239 | 1856.4627 | 6 | 85.1559 | 79.9288 | -101.3707
1615 | 108.0791 | 1867.7854 | 6 | 85.2828 | 79.9288 | -101.3707
1616 | 108.8748 | 1881.5356 | 6 | 85.3988 | 79.9288 | -101.3707
1617 | 109.8693 | 1898.7229 | 6 | 85.5121 | 79.9288 | -101.3707
1618 | 111.0336 | 1918.8447 | 6 | 85.6218 | 79.9288 | -101.3707
1619 | 112.301 | 1940.7464 | 6 | 85.7245 | 79.9288 | -101.3707
1620 | 113.5597 | 1962.499 | 6 | 85.8053 | 79.9288 | -101.3707
1621 | 114.6491 | 1981.3263 | 6 | 85.8429 | 79.9288 | -101.3707
1622 | 115.5844 | 1997.4902 | 6 | 85.8559 | 79.9288 | -101.3707
1623 | 116.3098 | 2010.0263 | 6 | 85.8442 | 79.9288 | -101.3707
1624 | 116.7542 | 2017.7051 | 6 | 85.7932 | 79.9288 | -101.3707
1625 | 116.8265 | 2018.9545 | 6 | 85.6915 | 79.9288 | -101.3707
1626 | 116.5833 | 2014.7514 | 6 | 85.5672 | 79.9288 | -101.3707
1627 | 115.929 | 2003.4455 | 6 | 85.4099 | 79.9288 | -101.3707
1628 | 114.745 | 1982.9826 | 6 | 85.2133 | 79.9288 | -101.3707
1629 | 113.1235 | 1954.9611 | 6 | 85.0251 | 79.9288 | -101.3707
1630 | 111.1982 | 1921.689 | 6 | 84.8326 | 79.9288 | -101.3707
1631 | 109.2781 | 1888.5068 | 6 | 84.6222 | 79.9288 | -101.3707
1632 | 107.6156 | 1859.7754 | 6 | 84.445 | 79.9288 | -101.3707
1633 | 106.4243 | 1839.1874 | 6 | 84.3256 | 79.9288 | -101.3707
1634 | 105.7311 | 1827.2076 | 6 | 84.2765 | 79.9288 | -101.3707
1635 | 105.5274 | 1823.6872 | 6 | 84.31 | 79.9288 | -101.3707
1636 | 105.5163 | 1823.4961 | 6 | 84.3765 | 79.9288 | -101.3707
1637 | 105.5321 | 1823.7693 | 6 | 84.4481 | 79.9288 | -101.3707
1638 | 105.4036 | 1821.5483 | 6 | 84.495 | 79.9288 | -101.3707
1639 | 105.0912 | 1816.1503 | 6 | 84.5089 | 79.9288 | -101.3707
1640 | 104.6602 | 1808.7008 | 6 | 84.5 | 79.9288 | -101.3707
1641 | 104.1909 | 1800.5914 | 6 | 84.4815 | 79.9288 | -101.3707
1642 | 103.8516 | 1794.7279 | 6 | 84.4832 | 79.9288 | -101.3707
1643 | 103.7554 | 1793.0649 | 6 | 84.5245 | 79.9288 | -101.3707
1644 | 104.0062 | 1797.3983 | 6 | 84.6253 | 79.9288 | -101.3707
1645 | 104.6027 | 1807.7069 | 6 | 84.7908 | 79.9288 | -101.3707
1646 | 105.4499 | 1822.3483 | 6 | 84.9999 | 79.9288 | -101.3707
1647 | 106.5279 | 1840.9775 | 6 | 85.214 | 79.9288 | -101.3707
1648 | 107.7453 | 1862.0173 | 6 | 85.3955 | 79.9288 | -101.3707
1649 | 109.1204 | 1885.7807 | 6 | 85.5602 | 79.9288 | -101.3707
1650 | 110.5601 | 1910.6615 | 6 | 85.7015 | 79.9288 | -101.3707
1651 | 111.9935 | 1935.4329 | 6 | 85.8118 | 79.9288 | -101.3707
1652 | 113.3466 | 1958.8174 | 6 | 85.8843 | 79.9288 | -101.3707
1653 | 114.5265 | 1979.2065 | 6 | 85.9122 | 79.9288 | -101.3707
1654 | 115.59 | 1997.5856 | 6 | 85.9212 | 79.9288 | -101.3707
1655 | 116.5105 | 2013.4943 | 6 | 85.9151 | 79.9288 | -101.3707
1656 | 117.2967 | 2027.0808 | 6 | 85.8996 | 79.9288 | -101.3707
1657 | 118.0761 | 2040.5508 | 6 | 85.8918 | 79.9288 | -101.3707
1658 | 118.8615 | 2054.1225 | 6 | 85.8911 | 79.9288 | -101.3707
1659 | 119.6512 | 2067.7712 | 6 | 85.8952 | 79.9288 | -101.3707
1660 | 120.4441 | 2081.4737 | 6 | 85.9027 | 79.9288 | -101.3707
1661 | 121.2392 | 2095.2132 | 6 | 85.9123 | 79.9288 | -101.3707
1662 | 122.0008 | 2108.3763 | 6 | 85.9196 | 79.9288 | -101.3707
1663 | 122.7332 | 2121.0324 | 6 | 85.9255 | 79.9288 | -101.3707
1664 | 123.4912 | 2134.132 | 6 | 85.9364 | 79.9288 | -101.3707
1665 | 124.1567 | 2145.6323 | 6 | 85.9378 | 79.9288 | -101.3707
1666 | 124.7515 | 2155.9122 | 6 | 85.9336 | 79.9288 | -101.3707
1667 | 125.2727 | 2164.9195 | 6 | 85.9227 | 79.9288 | -101.3707
1668 | 125.6661 | 2171.7172 | 6 | 85.8966 | 79.9288 | -101.3707
1669 | 126.0157 | 2177.7588 | 6 | 85.8717 | 79.9288 | -101.3707
1670 | 126.3044 | 2182.7485 | 6 | 85.8434 | 79.9288 | -101.3707
1671 | 126.5563 | 2187.1021 | 6 | 85.8173 | 79.9288 | -101.3707
1672 | 126.7225 | 2189.9745 | 6 | 85.7783 | 27.2241 | -48.6579
1673 | 126.8289 | 2191.813 | 6 | 85.7217 | -21.4264 | 0
1674 | 126.9074 | 2193.1697 | 6 | 85.6744 | -21.4264 | 0
1675 | 126.9561 | 2194.0112 | 6 | 85.6361 | -21.4264 | 0
1676 | 126.9446 | 2193.812 | 6 | 85.599 | -21.4264 | 0
1677 | 126.8963 | 2192.9781 | 6 | 85.5658 | -21.4264 | 0
1678 | 126.752 | 2190.4846 | 6 | 85.5241 | -21.4264 | 0
1679 | 126.5051 | 2186.2175 | 6 | 85.4745 | -21.4264 | 0
1680 | 126.1909 | 2180.7869 | 6 | 85.4254 | -21.4264 | 0
1681 | 125.8752 | 2175.3322 | 6 | 85.3883 | -21.4264 | 0
1682 | 125.6337 | 2171.1579 | 6 | 85.3732 | -21.4264 | 0
1683 | 125.5609 | 2169.8993 | 6 | 85.3919 | -21.4264 | 0
1684 | 125.6362 | 2171.2018 | 6 | 85.4309 | -21.4264 | 0
1685 | 125.9157 | 2176.0321 | 6 | 85.4973 | -21.4264 | 0
1686 | 126.3339 | 2183.2593 | 6 | 85.576 | -21.4264 | 0
1687 | 126.758 | 2190.5885 | 6 | 85.6364 | -21.4264 | 0
1688 | 127.1751 | 2197.7965 | 6 | 85.6811 | -21.4264 | 0
1689 | 127.5176 | 2203.7149 | 6 | 85.6998 | -21.4264 | 0
1690 | 127.7259 | 2207.3143 | 6 | 85.6869 | -21.4264 | 0
1691 | 127.8858 | 2210.0774 | 6 | 85.6698 | -21.4264 | 0
1692 | 127.9816 | 2211.7337 | 6 | 85.6466 | -21.4264 | 0
1693 | 128.0731 | 2213.3153 | 6 | 85.6299 | -21.4264 | 0
1694 | 128.167 | 2214.9383 | 6 | 85.619 | -21.4264 | 0
1695 | 128.2628 | 2216.5936 | 6 | 85.6121 | -21.4264 | 0
1696 | 128.3599 | 2218.2715 | 6 | 85.6081 | -21.4264 | 0
1697 | 128.4579 | 2219.9648 | 6 | 85.606 | -21.4264 | 0
1698 | 128.5565 | 2221.6688 | 6 | 85.6053 | -21.4264 | 0
1699 | 128.6209 | 2222.7814 | 6 | 85.5994 | -21.4264 | 0
1700 | 128.5856 | 2222.1719 | 6 | 85.5783 | -21.4264 | 0
1701 | 128.445 | 2219.7413 | 6 | 85.5438 | -21.4264 | 0
1702 | 128.235 | 2216.1132 | 6 | 85.5051 | -21.4264 | 0
1703 | 128.0223 | 2212.4371 | 6 | 85.4757 | -21.4264 | 0
1704 | 127.7786 | 2208.2256 | 6 | 85.4477 | -21.4264 | 0
1705 | 127.5071 | 2203.5329 | 6 | 85.4208 | -21.4264 | 0
1706 | 127.2972 | 2199.9052 | 6 | 85.4117 | -21.4264 | 0
1707 | 127.0957 | 2196.4233 | 6 | 85.4055 | -21.4264 | 0
1708 | 126.9296 | 2193.5526 | 6 | 85.4065 | -21.4264 | 0
1709 | 126.829 | 2191.8148 | 6 | 85.4184 | -21.4264 | 0
1710 | 126.7342 | 2190.1765 | 6 | 85.4274 | -21.4264 | 0
1711 | 126.7074 | 2189.7138 | 6 | 85.4452 | -21.4264 | 0
1712 | 126.8101 | 2191.4873 | 6 | 85.4802 | -21.4264 | 0
1713 | 126.9577 | 2194.0389 | 6 | 85.514 | -21.4264 | 0
1714 | 127.2017 | 2198.2564 | 6 | 85.5578 | -21.4264 | 0
1715 | 127.5138 | 2203.6485 | 6 | 85.6052 | -21.4264 | 0
1716 | 127.8625 | 2209.6755 | 6 | 85.6494 | -21.4264 | 0
1717 | 128.2724 | 2216.7592 | 6 | 85.6966 | -21.4264 | 0
1718 | 128.7195 | 2224.4852 | 6 | 85.7409 | -21.4264 | 0
1719 | 129.2282 | 2233.2766 | 6 | 85.7877 | -21.4264 | 0
1720 | 129.7744 | 2242.7161 | 6 | 85.8309 | -21.4264 | 0
1721 | 130.3479 | 2252.6273 | 6 | 85.87 | -21.4264 | 0
1722 | 130.8247 | 2260.8665 | 6 | 85.8848 | -21.4264 | 0
1723 | 131.1581 | 2266.6284 | 6 | 85.8693 | -21.4264 | 0
1724 | 131.3197 | 2269.4207 | 6 | 85.8234 | -21.4264 | 0
1725 | 131.3364 | 2269.71 | 6 | 85.764 | -21.4264 | 0
1726 | 131.0824 | 2265.3205 | 6 | 85.6713 | -21.4264 | 0
1727 | 130.4218 | 2253.905 | 6 | 85.528 | -21.4264 | 0
1728 | 129.3108 | 2234.7042 | 6 | 85.3431 | -21.4264 | 0
1729 | 127.6856 | 2206.6189 | 6 | 85.1379 | -21.4264 | 0
1730 | 125.458 | 2168.1208 | 6 | 84.931 | 17.0886 | -38.5209
1731 | 122.9211 | 2124.2804 | 6 | 84.7164 | 79.9288 | -101.3707
1732 | 120.3104 | 2079.1621 | 6 | 84.5041 | 79.9288 | -101.3707
1733 | 117.719 | 2034.3782 | 6 | 84.2941 | 79.9288 | -101.3707
1734 | 115.2409 | 1991.5525 | 6 | 84.0864 | 79.9288 | -101.3707
1735 | 112.8723 | 1950.6198 | 6 | 83.8807 | 79.9288 | -101.3707
1736 | 110.5588 | 1910.6383 | 6 | 83.6772 | 79.9288 | -101.3707
1737 | 108.1974 | 1869.8303 | 6 | 83.4758 | 79.9288 | -101.3707
1738 | 105.8413 | 1829.112 | 6 | 83.2764 | 79.9288 | -101.3707
1739 | 103.5367 | 1789.2844 | 6 | 83.079 | 79.9288 | -101.3707
1740 | 101.3369 | 1751.2695 | 6 | 82.8835 | 79.9288 | -101.3707
1741 | 99.3919 | 1717.6566 | 6 | 82.69 | 79.9288 | -101.3707
1742 | 97.7598 | 1689.4512 | 6 | 82.5215 | 65.7391 | -87.1788
1743 | 96.4445 | 1666.7206 | 6 | 82.3791 | -21.4264 | 0
1744 | 95.2347 | 1645.8125 | 6 | 82.2377 | -21.4264 | 0
1745 | 94.1803 | 1627.5919 | 6 | 82.1066 | -21.4264 | 0
1746 | 93.196 | 1610.5809 | 6 | 81.9811 | -21.4264 | 0
1747 | 92.2151 | 1593.6293 | 6 | 81.855 | -21.4264 | 0
1748 | 91.2909 | 1577.6573 | 6 | 81.733 | -21.4264 | 0
1749 | 90.4952 | 1563.9067 | 6 | 81.6234 | -21.4264 | 0
1750 | 89.7812 | 1551.5684 | 6 | 81.5215 | -21.4264 | 0
1751 | 89.228 | 1542.0078 | 6 | 81.4373 | -21.4264 | 0
1752 | 88.7507 | 1533.7591 | 6 | 81.3619 | -21.4264 | 0
1753 | 88.274 | 1525.5207 | 6 | 81.2859 | -21.4264 | 0
1754 | 87.7904 | 1517.1639 | 6 | 81.2083 | -21.4264 | 0
1755 | 87.3017 | 1508.7185 | 6 | 81.1294 | -21.4264 | 0
1756 | 86.8095 | 1500.2108 | 6 | 81.0494 | -21.4264 | 0
1757 | 86.314 | 1491.6494 | 6 | 80.9683 | -21.4264 | 0
1758 | 85.7841 | 1482.4909 | 6 | 80.8827 | -21.4264 | 0
1759 | 85.2195 | 1472.7344 | 6 | 80.7919 | -21.4264 | 0
1760 | 84.6806 | 1463.4199 | 6 | 80.7035 | -21.4264 | 0
1761 | 84.0844 | 1453.1167 | 6 | 80.608 | -21.4264 | 0
1762 | 83.4798 | 1442.6687 | 6 | 80.5108 | -21.4264 | 0
1763 | 82.8761 | 1432.2368 | 6 | 80.4128 | -21.4264 | 0
1764 | 82.2736 | 1421.824 | 6 | 80.3143 | -21.4264 | 0
1765 | 81.6415 | 1410.9006 | 6 | 80.2124 | -21.4264 | 0
1766 | 80.8856 | 1397.8372 | 6 | 80.0992 | -21.4264 | 0
1767 | 79.8181 | 1379.3887 | 6 | 79.9668 | 45.468 | -66.9047
1768 | 78.2851 | 1352.8959 | 6 | 79.8163 | 79.9288 | -101.3707
1769 | 76.2385 | 1317.5267 | 6 | 79.6562 | 79.9288 | -101.3707
1770 | 73.6469 | 1272.741 | 6 | 79.5018 | 79.9288 | -101.3707
1771 | 70.6112 | 1220.2781 | 6 | 79.3529 | 79.9288 | -101.3707
1772 | 67.386 | 1164.5419 | 6 | 79.2095 | 79.9288 | -101.3707
1773 | 64.1679 | 1108.9278 | 6 | 79.0712 | 79.9288 | -101.3707
1774 | 61.1183 | 1213.2438 | 5 | 78.939 | 79.9288 | -101.3707
1775 | 58.267 | 1208.0182 | 5 | 78.8107 | 79.9288 | -101.3707
1776 | 55.703 | 1154.8586 | 5 | 78.6865 | 79.9288 | -101.3707
1777 | 53.2923 | 1104.8794 | 5 | 78.5664 | 79.9288 | -101.3707
1778 | 50.7259 | 1335.9118 | 4 | 78.4513 | 79.9288 | -101.3707
1779 | 48.0236 | 1340.8339 | 4 | 78.3396 | 79.9288 | -101.3707
1780 | 44.9353 | 1254.6082 | 4 | 78.2313 | 79.9288 | -101.3707
1781 | 41.4886 | 1158.3733 | 4 | 78.1268 | 79.9288 | -101.3707
1782 | 37.9427 | 1059.3717 | 4 | 78.0259 | 79.9288 | -101.3707
1783 | 34.4049 | 1267.7201 | 3 | 77.9284 | 79.9288 | -101.3707
1784 | 31.4905 | 1242.0614 | 3 | 77.8342 | 79.9288 | -101.3707
1785 | 29.1073 | 1148.0626 | 3 | 77.7431 | 79.9288 | -101.3707
1786 | 27.058 | 1067.2348 | 3 | 77.6549 | 79.9288 | -101.3707
1787 | 24.7587 | 1353.2629 | 2 | 77.5788 | 53.5764 | -75.0143
1788 | 22.9389 | 1355.7722 | 2 | 77.5075 | 2.8989 | -24.329
1789 | 21.076 | 1245.6657 | 2 | 77.4449 | 57.6307 | -79.0691
1790 | 19.044 | 1125.5667 | 2 | 77.3757 | -1.1553 | -20.2741
1791 | 16.5594 | 978.7228 | 2 | 77.2995 | 79.9288 | -101.3707
1792 | 13.72 | 794.235 | 2 | 77.232 | 61.6849 | -83.124
1793 | 10.3587 | 750 | 2 | 77.189 | -21.4264 | 0
1794 | 6.8856 | 750 | 0 | 77.1454 | -21.4264 | 0
1795 | 2.4834 | 668.498 | 0 | 77.1007 | -21.4264 | 0
1796 | 0.00018306 | 120.4826 | 0 | 77.0375 | -21.4264 | 0
1797 | 4.41e-06 | 0.00056523 | 0 | 76.9721 | -21.4264 | 0
1798 | 1.33e-06 | 0 | 0 | 76.9084 | -21.4264 | 0
1799 | 5.8e-07 | 0 | 0 | 76.8465 | -21.4264 | 0
1800 | 3.1e-07 | 0 | 0 | 76.7864 | -21.4264 | 0

## NEDC
Time vector [s]. | Velocity vector [km/h]. | Engine speed [RPM]. | Gear vector [-]. | Engine temperature vector [°C]. | Engine power [kW]. | Low voltage battery current [A]. | Alternator current [A].
times | velocities | engine_speeds_out | gears | engine_temperatures | engine_powers_out | battery_currents | alternator_currents
0 | 0 |  | 0
1 | 0 |  | 0
2 | 0 |  | 0
3 | 0 |  | 0
4 | 0 |  | 0
5 | 0 |  | 0
6 | 0 |  | 0
7 | 0 |  | 1
8 | 0 |  | 1
9 | 0 |  | 1
10 | 0 |  | 1
11 | 0 |  | 1
12 | 1.4936 |  | 1
13 | 5.3521 |  | 1
14 | 9.1235 |  | 1
15 | 13.1957 |  | 1
16 | 15.1418 |  | 1
17 | 15.1041 |  | 1
18 | 15.0741 |  | 1
19 | 15.0527 |  | 1
20 | 15.0375 |  | 1
21 | 15.0267 |  | 1
22 | 15.019 |  | 1
23 | 15.0128 |  | 1
24 | 13.7047 |  | 1
25 | 11.194 |  | 1
26 | 8.2631 |  | 1
27 | 4.9403 |  | 1
28 | 1.5727 |  | 1
29 | 0.00013738 |  | 0
30 | 3.61e-06 |  | 0
31 | 1.15e-06 |  | 0
32 | 5.4e-07 |  | 0
33 | 3e-07 |  | 0
34 | 1.9e-07 |  | 0
35 | 1.2e-07 |  | 0
36 | 9e-08 |  | 0
37 | 6e-08 |  | 0
38 | 4e-08 |  | 0
39 | 3e-08 |  | 0
40 | 3e-08 |  | 0
41 | 2e-08 |  | 0
42 | 2e-08 |  | 0
43 | 1e-08 |  | 0
44 | 1e-08 |  | 0
45 | 1e-08 |  | 1
46 | 1e-08 |  | 1
47 | 1e-08 |  | 1
48 | 0 |  | 1
49 | 0 |  | 1
50 | 1.1801 |  | 1
51 | 4.2832 |  | 1
52 | 7.3219 |  | 1
53 | 10.4788 |  | 1
54 | 13.6508 |  | 1
55 | 15.1646 |  | 1
56 | 15.3566 |  | 2
57 | 16.6732 |  | 2
58 | 20.2134 |  | 2
59 | 23.7499 |  | 2
60 | 27.1905 |  | 2
61 | 30.5796 |  | 2
62 | 32.3011 |  | 2
63 | 32.2217 |  | 2
64 | 32.1574 |  | 2
65 | 32.1117 |  | 2
66 | 32.0793 |  | 2
67 | 32.0563 |  | 2
68 | 32.04 |  | 2
69 | 32.0284 |  | 2
70 | 32.0201 |  | 2
71 | 32.0143 |  | 2
72 | 32.0101 |  | 2
73 | 32.0072 |  | 2
74 | 32.0051 |  | 2
75 | 32.0036 |  | 2
76 | 32.0026 |  | 2
77 | 32.0018 |  | 2
78 | 32.0013 |  | 2
79 | 32.0009 |  | 2
80 | 32.0007 |  | 2
81 | 32.0005 |  | 2
82 | 32.0003 |  | 2
83 | 32.0002 |  | 2
84 | 32.0002 |  | 2
85 | 31.9995 |  | 2
86 | 30.6137 |  | 2
87 | 27.8055 |  | 2
88 | 25.0303 |  | 2
89 | 22.2617 |  | 2
90 | 19.4974 |  | 2
91 | 16.7353 |  | 2
92 | 14.0154 |  | 2
93 | 11.2873 |  | 2
94 | 8.2155 |  | 2
95 | 4.861 |  | 2
96 | 1.5183 |  | 2
97 | 0.00012844 |  | 0
98 | 3.59e-06 |  | 0
99 | 1.15e-06 |  | 0
100 | 5.4e-07 |  | 0
101 | 3e-07 |  | 0
102 | 1.9e-07 |  | 0
103 | 1.2e-07 |  | 0
104 | 8e-08 |  | 0
105 | 6e-08 |  | 0
106 | 4e-08 |  | 0
107 | 3e-08 |  | 0
108 | 3e-08 |  | 0
109 | 2e-08 |  | 0
110 | 2e-08 |  | 0
111 | 1e-08 |  | 0
112 | 1e-08 |  | 0
113 | 1e-08 |  | 1
114 | 1e-08 |  | 1
115 | 0 |  | 1
116 | 0 |  | 1
117 | 0 |  | 1
118 | 1.1344 |  | 1
119 | 4.2451 |  | 1
120 | 7.2982 |  | 1
121 | 10.4614 |  | 1
122 | 13.6392 |  | 1
123 | 15.16 |  | 1
124 | 15.8183 |  | 2
125 | 16.6355 |  | 2
126 | 18.7589 |  | 2
127 | 20.9492 |  | 2
128 | 23.1456 |  | 2
129 | 25.3327 |  | 2
130 | 27.5076 |  | 2
131 | 29.6944 |  | 2
132 | 31.8864 |  | 2
133 | 34.0797 |  | 2
134 | 35.198 |  | 2
135 | 35.5823 |  | 3
136 | 36.3159 |  | 3
137 | 38.1116 |  | 3
138 | 39.9393 |  | 3
139 | 41.7792 |  | 3
140 | 43.628 |  | 3
141 | 45.4823 |  | 3
142 | 47.3393 |  | 3
143 | 49.202 |  | 3
144 | 50.1968 |  | 3
145 | 50.15 |  | 3
146 | 50.1061 |  | 3
147 | 50.075 |  | 3
148 | 50.053 |  | 3
149 | 50.0375 |  | 3
150 | 50.0265 |  | 3
151 | 50.0187 |  | 3
152 | 50.0132 |  | 3
153 | 50.0094 |  | 3
154 | 50.0066 |  | 3
155 | 50.0044 |  | 3
156 | 49.0986 |  | 3
157 | 47.1783 |  | 3
158 | 45.277 |  | 3
159 | 43.3828 |  | 3
160 | 41.4944 |  | 3
161 | 39.6094 |  | 3
162 | 37.7274 |  | 3
163 | 35.8474 |  | 3
164 | 34.8254 |  | 3
165 | 34.9126 |  | 3
166 | 34.94 |  | 3
167 | 34.9579 |  | 3
168 | 34.9704 |  | 3
169 | 34.9792 |  | 3
170 | 34.9854 |  | 3
171 | 34.9898 |  | 3
172 | 34.9928 |  | 3
173 | 34.995 |  | 3
174 | 34.9965 |  | 3
175 | 34.9975 |  | 3
176 | 34.9981 |  | 3
177 | 34.2986 |  | 3
178 | 32.1959 |  | 2
179 | 29.9147 |  | 2
180 | 26.8524 |  | 2
181 | 23.7798 |  | 2
182 | 20.6903 |  | 2
183 | 17.5845 |  | 2
184 | 14.5109 |  | 2
185 | 11.4503 |  | 2
186 | 8.1942 |  | 2
187 | 4.8457 |  | 2
188 | 1.5087 |  | 2
189 | 0.00013365 |  | 0
190 | 3.6e-06 |  | 0
191 | 1.15e-06 |  | 0
192 | 5.4e-07 |  | 0
193 | 3e-07 |  | 0
194 | 1.9e-07 |  | 0
195 | 1.2e-07 |  | 0
196 | 8e-08 |  | 0
197 | 6e-08 |  | 0
198 | 4e-08 |  | 0
199 | 3e-08 |  | 0
200 | 3e-08 |  | 0
201 | 2e-08 |  | 0
202 | 1e-08 |  | 1
203 | 1e-08 |  | 1
204 | 1e-08 |  | 1
205 | 1e-08 |  | 1
206 | 1e-08 |  | 1
207 | 1.4937 |  | 1
208 | 5.359 |  | 1
209 | 9.1945 |  | 1
210 | 13.2447 |  | 1
211 | 15.1709 |  | 1
212 | 15.1247 |  | 1
213 | 15.0887 |  | 1
214 | 15.0631 |  | 1
215 | 15.0449 |  | 1
216 | 15.0319 |  | 1
217 | 15.0227 |  | 1
218 | 15.0154 |  | 1
219 | 13.7222 |  | 1
220 | 11.1569 |  | 1
221 | 8.2838 |  | 1
222 | 4.933 |  | 1
223 | 1.5685 |  | 1
224 | 0.00014539 |  | 0
225 | 3.63e-06 |  | 0
226 | 1.16e-06 |  | 0
227 | 5.4e-07 |  | 0
228 | 3e-07 |  | 0
229 | 1.9e-07 |  | 0
230 | 1.2e-07 |  | 0
231 | 9e-08 |  | 0
232 | 6e-08 |  | 0
233 | 4e-08 |  | 0
234 | 3e-08 |  | 0
235 | 3e-08 |  | 0
236 | 2e-08 |  | 0
237 | 2e-08 |  | 0
238 | 1e-08 |  | 0
239 | 1e-08 |  | 0
240 | 1e-08 |  | 1
241 | 1e-08 |  | 1
242 | 0 |  | 1
243 | 0 |  | 1
244 | 0 |  | 1
245 | 1.1801 |  | 1
246 | 4.2832 |  | 1
247 | 7.3245 |  | 1
248 | 10.4824 |  | 1
249 | 13.6532 |  | 1
250 | 15.1662 |  | 1
251 | 15.4097 |  | 2
252 | 16.7113 |  | 2
253 | 20.2396 |  | 2
254 | 23.7677 |  | 2
255 | 27.2026 |  | 2
256 | 30.5882 |  | 2
257 | 32.3071 |  | 2
258 | 32.2259 |  | 2
259 | 32.1604 |  | 2
260 | 32.1139 |  | 2
261 | 32.0808 |  | 2
262 | 32.0574 |  | 2
263 | 32.0407 |  | 2
264 | 32.0289 |  | 2
265 | 32.0205 |  | 2
266 | 32.0146 |  | 2
267 | 32.0103 |  | 2
268 | 32.0073 |  | 2
269 | 32.0052 |  | 2
270 | 32.0037 |  | 2
271 | 32.0026 |  | 2
272 | 32.0019 |  | 2
273 | 32.0013 |  | 2
274 | 32.0009 |  | 2
275 | 32.0007 |  | 2
276 | 32.0005 |  | 2
277 | 32.0003 |  | 2
278 | 32.0002 |  | 2
279 | 32.0002 |  | 2
280 | 31.9995 |  | 2
281 | 30.5999 |  | 2
282 | 27.8093 |  | 2
283 | 25.0331 |  | 2
284 | 22.2637 |  | 2
285 | 19.4988 |  | 2
286 | 16.7364 |  | 2
287 | 14.0187 |  | 2
288 | 11.2852 |  | 2
289 | 8.2126 |  | 2
290 | 4.8589 |  | 2
291 | 1.5177 |  | 2
292 | 0.00013476 |  | 0
293 | 3.61e-06 |  | 0
294 | 1.15e-06 |  | 0
295 | 5.4e-07 |  | 0
296 | 3e-07 |  | 0
297 | 1.9e-07 |  | 0
298 | 1.2e-07 |  | 0
299 | 9e-08 |  | 0
300 | 6e-08 |  | 0
301 | 4e-08 |  | 0
302 | 3e-08 |  | 0
303 | 3e-08 |  | 0
304 | 2e-08 |  | 0
305 | 2e-08 |  | 0
306 | 1e-08 |  | 0
307 | 1e-08 |  | 0
308 | 1e-08 |  | 1
309 | 1e-08 |  | 1
310 | 0 |  | 1
311 | 0 |  | 1
312 | 0 |  | 1
313 | 1.1802 |  | 1
314 | 4.2832 |  | 1
315 | 7.3229 |  | 1
316 | 10.4806 |  | 1
317 | 13.652 |  | 1
318 | 15.1654 |  | 1
319 | 15.837 |  | 2
320 | 16.6371 |  | 2
321 | 18.7604 |  | 2
322 | 20.9502 |  | 2
323 | 23.1463 |  | 2
324 | 25.3332 |  | 2
325 | 27.508 |  | 2
326 | 29.6946 |  | 2
327 | 31.8866 |  | 2
328 | 34.0798 |  | 2
329 | 35.1981 |  | 2
330 | 35.5875 |  | 3
331 | 36.3219 |  | 3
332 | 38.1158 |  | 3
333 | 39.9422 |  | 3
334 | 41.7813 |  | 3
335 | 43.6294 |  | 3
336 | 45.4833 |  | 3
337 | 47.34 |  | 3
338 | 49.2025 |  | 3
339 | 50.2 |  | 3
340 | 50.1525 |  | 3
341 | 50.1078 |  | 3
342 | 50.0762 |  | 3
343 | 50.0539 |  | 3
344 | 50.0381 |  | 3
345 | 50.0269 |  | 3
346 | 50.019 |  | 3
347 | 50.0135 |  | 3
348 | 50.0095 |  | 3
349 | 50.0067 |  | 3
350 | 50.0045 |  | 3
351 | 49.0997 |  | 3
352 | 47.181 |  | 3
353 | 45.2789 |  | 3
354 | 43.3843 |  | 3
355 | 41.4954 |  | 3
356 | 39.6101 |  | 3
357 | 37.7279 |  | 3
358 | 35.8477 |  | 3
359 | 34.8217 |  | 3
360 | 34.9108 |  | 3
361 | 34.9389 |  | 3
362 | 34.9571 |  | 3
363 | 34.9699 |  | 3
364 | 34.9789 |  | 3
365 | 34.9852 |  | 3
366 | 34.9896 |  | 3
367 | 34.9927 |  | 3
368 | 34.9949 |  | 3
369 | 34.9964 |  | 3
370 | 34.9975 |  | 3
371 | 34.9981 |  | 3
372 | 34.3083 |  | 3
373 | 32.2324 |  | 2
374 | 29.8944 |  | 2
375 | 26.8518 |  | 2
376 | 23.7793 |  | 2
377 | 20.69 |  | 2
378 | 17.5843 |  | 2
379 | 14.5108 |  | 2
380 | 11.4511 |  | 2
381 | 8.1954 |  | 2
382 | 4.8466 |  | 2
383 | 1.5085 |  | 2
384 | 0.00012706 |  | 0
385 | 3.59e-06 |  | 0
386 | 1.15e-06 |  | 0
387 | 5.4e-07 |  | 0
388 | 3e-07 |  | 0
389 | 1.9e-07 |  | 0
390 | 1.2e-07 |  | 0
391 | 8e-08 |  | 0
392 | 6e-08 |  | 0
393 | 4e-08 |  | 0
394 | 3e-08 |  | 0
395 | 3e-08 |  | 0
396 | 2e-08 |  | 0
397 | 1e-08 |  | 1
398 | 1e-08 |  | 1
399 | 1e-08 |  | 1
400 | 1e-08 |  | 1
401 | 1e-08 |  | 1
402 | 1.4937 |  | 1
403 | 5.3524 |  | 1
404 | 9.1241 |  | 1
405 | 13.1961 |  | 1
406 | 15.142 |  | 1
407 | 15.1043 |  | 1
408 | 15.0742 |  | 1
409 | 15.0528 |  | 1
410 | 15.0375 |  | 1
411 | 15.0267 |  | 1
412 | 15.019 |  | 1
413 | 15.0128 |  | 1
414 | 13.7276 |  | 1
415 | 11.1531 |  | 1
416 | 8.2879 |  | 1
417 | 4.9364 |  | 1
418 | 1.5697 |  | 1
419 | 0.00013702 |  | 0
420 | 3.61e-06 |  | 0
421 | 1.15e-06 |  | 0
422 | 5.4e-07 |  | 0
423 | 3e-07 |  | 0
424 | 1.9e-07 |  | 0
425 | 1.2e-07 |  | 0
426 | 9e-08 |  | 0
427 | 6e-08 |  | 0
428 | 4e-08 |  | 0
429 | 3e-08 |  | 0
430 | 3e-08 |  | 0
431 | 2e-08 |  | 0
432 | 2e-08 |  | 0
433 | 1e-08 |  | 0
434 | 1e-08 |  | 0
435 | 1e-08 |  | 1
436 | 1e-08 |  | 1
437 | 0 |  | 1
438 | 0 |  | 1
439 | 0 |  | 1
440 | 1.1344 |  | 1
441 | 4.2451 |  | 1
442 | 7.2986 |  | 1
443 | 10.4628 |  | 1
444 | 13.6402 |  | 1
445 | 15.1607 |  | 1
446 | 15.8189 |  | 2
447 | 17.1528 |  | 2
448 | 20.5431 |  | 2
449 | 23.9743 |  | 2
450 | 27.3437 |  | 2
451 | 30.6872 |  | 2
452 | 32.3806 |  | 2
453 | 32.2782 |  | 2
454 | 32.1975 |  | 2
455 | 32.1402 |  | 2
456 | 32.0995 |  | 2
457 | 32.0707 |  | 2
458 | 32.0502 |  | 2
459 | 32.0356 |  | 2
460 | 32.0253 |  | 2
461 | 32.0179 |  | 2
462 | 32.0127 |  | 2
463 | 32.009 |  | 2
464 | 32.0064 |  | 2
465 | 32.0046 |  | 2
466 | 32.0032 |  | 2
467 | 32.0023 |  | 2
468 | 32.0016 |  | 2
469 | 32.0012 |  | 2
470 | 32.0008 |  | 2
471 | 32.0006 |  | 2
472 | 32.0004 |  | 2
473 | 32.0003 |  | 2
474 | 32.0002 |  | 2
475 | 31.9996 |  | 2
476 | 30.6174 |  | 2
477 | 27.8074 |  | 2
478 | 25.0316 |  | 2
479 | 22.2626 |  | 2
480 | 19.498 |  | 2
481 | 16.7358 |  | 2
482 | 14.0157 |  | 2
483 | 11.2875 |  | 2
484 | 8.2157 |  | 2
485 | 4.8611 |  | 2
486 | 1.5184 |  | 2
487 | 0.00012845 |  | 0
488 | 3.59e-06 |  | 0
489 | 1.15e-06 |  | 0
490 | 5.4e-07 |  | 0
491 | 3e-07 |  | 0
492 | 1.9e-07 |  | 0
493 | 1.2e-07 |  | 0
494 | 8e-08 |  | 0
495 | 6e-08 |  | 0
496 | 4e-08 |  | 0
497 | 3e-08 |  | 0
498 | 3e-08 |  | 0
499 | 2e-08 |  | 0
500 | 2e-08 |  | 0
501 | 1e-08 |  | 0
502 | 1e-08 |  | 0
503 | 1e-08 |  | 1
504 | 1e-08 |  | 1
505 | 0 |  | 1
506 | 0 |  | 1
507 | 0 |  | 1
508 | 1.1344 |  | 1
509 | 4.2451 |  | 1
510 | 7.2998 |  | 1
511 | 10.4634 |  | 1
512 | 13.6406 |  | 1
513 | 15.1609 |  | 1
514 | 15.819 |  | 2
515 | 16.636 |  | 2
516 | 18.7592 |  | 2
517 | 20.9494 |  | 2
518 | 23.1458 |  | 2
519 | 25.3329 |  | 2
520 | 27.5077 |  | 2
521 | 29.6944 |  | 2
522 | 31.8864 |  | 2
523 | 34.0797 |  | 2
524 | 35.198 |  | 2
525 | 35.5875 |  | 3
526 | 36.3218 |  | 3
527 | 38.1158 |  | 3
528 | 39.9422 |  | 3
529 | 41.7812 |  | 3
530 | 43.6294 |  | 3
531 | 45.4833 |  | 3
532 | 47.34 |  | 3
533 | 49.2025 |  | 3
534 | 50.2 |  | 3
535 | 50.1525 |  | 3
536 | 50.1078 |  | 3
537 | 50.0762 |  | 3
538 | 50.0539 |  | 3
539 | 50.0381 |  | 3
540 | 50.0269 |  | 3
541 | 50.019 |  | 3
542 | 50.0135 |  | 3
543 | 50.0095 |  | 3
544 | 50.0067 |  | 3
545 | 50.0045 |  | 3
546 | 49.0957 |  | 3
547 | 47.1822 |  | 3
548 | 45.2798 |  | 3
549 | 43.3849 |  | 3
550 | 41.4958 |  | 3
551 | 39.6104 |  | 3
552 | 37.7281 |  | 3
553 | 35.8479 |  | 3
554 | 34.8443 |  | 3
555 | 34.9055 |  | 3
556 | 34.9338 |  | 3
557 | 34.9536 |  | 3
558 | 34.9674 |  | 3
559 | 34.9771 |  | 3
560 | 34.9839 |  | 3
561 | 34.9887 |  | 3
562 | 34.9921 |  | 3
563 | 34.9944 |  | 3
564 | 34.9961 |  | 3
565 | 34.9973 |  | 3
566 | 34.9979 |  | 3
567 | 34.2984 |  | 3
568 | 32.2059 |  | 2
569 | 29.9381 |  | 2
570 | 26.8701 |  | 2
571 | 23.7924 |  | 2
572 | 20.6993 |  | 2
573 | 17.5909 |  | 2
574 | 14.4946 |  | 2
575 | 11.406 |  | 2
576 | 8.1632 |  | 2
577 | 4.8236 |  | 2
578 | 1.4929 |  | 2
579 | 0.00012481 |  | 0
580 | 3.58e-06 |  | 0
581 | 1.15e-06 |  | 0
582 | 5.4e-07 |  | 0
583 | 3e-07 |  | 0
584 | 1.9e-07 |  | 0
585 | 1.2e-07 |  | 0
586 | 8e-08 |  | 0
587 | 6e-08 |  | 0
588 | 4e-08 |  | 0
589 | 3e-08 |  | 0
590 | 3e-08 |  | 0
591 | 2e-08 |  | 0
592 | 1e-08 |  | 1
593 | 1e-08 |  | 1
594 | 1e-08 |  | 1
595 | 1e-08 |  | 1
596 | 1e-08 |  | 1
597 | 1.4937 |  | 1
598 | 5.3585 |  | 1
599 | 9.1888 |  | 1
600 | 13.2407 |  | 1
601 | 15.1722 |  | 1
602 | 15.1258 |  | 1
603 | 15.0895 |  | 1
604 | 15.0636 |  | 1
605 | 15.0453 |  | 1
606 | 15.0322 |  | 1
607 | 15.0229 |  | 1
608 | 15.0156 |  | 1
609 | 13.7094 |  | 1
610 | 11.191 |  | 1
611 | 8.2701 |  | 1
612 | 4.9396 |  | 1
613 | 1.5723 |  | 1
614 | 0.00013734 |  | 0
615 | 3.61e-06 |  | 0
616 | 1.15e-06 |  | 0
617 | 5.4e-07 |  | 0
618 | 3e-07 |  | 0
619 | 1.9e-07 |  | 0
620 | 1.2e-07 |  | 0
621 | 9e-08 |  | 0
622 | 6e-08 |  | 0
623 | 4e-08 |  | 0
624 | 3e-08 |  | 0
625 | 3e-08 |  | 0
626 | 2e-08 |  | 0
627 | 2e-08 |  | 0
628 | 1e-08 |  | 0
629 | 1e-08 |  | 0
630 | 1e-08 |  | 1
631 | 1e-08 |  | 1
632 | 0 |  | 1
633 | 0 |  | 1
634 | 0 |  | 1
635 | 1.1344 |  | 1
636 | 4.2451 |  | 1
637 | 7.297 |  | 1
638 | 10.4607 |  | 1
639 | 13.6387 |  | 1
640 | 15.1597 |  | 1
641 | 15.8182 |  | 2
642 | 17.1523 |  | 2
643 | 20.5427 |  | 2
644 | 23.9741 |  | 2
645 | 27.3435 |  | 2
646 | 30.6871 |  | 2
647 | 32.3805 |  | 2
648 | 32.2782 |  | 2
649 | 32.1975 |  | 2
650 | 32.1402 |  | 2
651 | 32.0995 |  | 2
652 | 32.0706 |  | 2
653 | 32.0501 |  | 2
654 | 32.0356 |  | 2
655 | 32.0253 |  | 2
656 | 32.0179 |  | 2
657 | 32.0127 |  | 2
658 | 32.009 |  | 2
659 | 32.0064 |  | 2
660 | 32.0046 |  | 2
661 | 32.0032 |  | 2
662 | 32.0023 |  | 2
663 | 32.0016 |  | 2
664 | 32.0012 |  | 2
665 | 32.0008 |  | 2
666 | 32.0006 |  | 2
667 | 32.0004 |  | 2
668 | 32.0003 |  | 2
669 | 32.0002 |  | 2
670 | 31.9996 |  | 2
671 | 30.6077 |  | 2
672 | 27.81 |  | 2
673 | 25.0336 |  | 2
674 | 22.2641 |  | 2
675 | 19.4991 |  | 2
676 | 16.7365 |  | 2
677 | 14.0162 |  | 2
678 | 11.2872 |  | 2
679 | 8.2154 |  | 2
680 | 4.861 |  | 2
681 | 1.5182 |  | 2
682 | 0.00012843 |  | 0
683 | 3.59e-06 |  | 0
684 | 1.15e-06 |  | 0
685 | 5.4e-07 |  | 0
686 | 3e-07 |  | 0
687 | 1.9e-07 |  | 0
688 | 1.2e-07 |  | 0
689 | 8e-08 |  | 0
690 | 6e-08 |  | 0
691 | 4e-08 |  | 0
692 | 3e-08 |  | 0
693 | 3e-08 |  | 0
694 | 2e-08 |  | 0
695 | 2e-08 |  | 0
696 | 1e-08 |  | 0
697 | 1e-08 |  | 0
698 | 1e-08 |  | 1
699 | 1e-08 |  | 1
700 | 0 |  | 1
701 | 0 |  | 1
702 | 0 |  | 1
703 | 1.1344 |  | 1
704 | 4.2451 |  | 1
705 | 7.2991 |  | 1
706 | 10.4629 |  | 1
707 | 13.6402 |  | 1
708 | 15.1607 |  | 1
709 | 15.8188 |  | 2
710 | 16.6359 |  | 2
711 | 18.7591 |  | 2
712 | 20.9494 |  | 2
713 | 23.1458 |  | 2
714 | 25.3328 |  | 2
715 | 27.5077 |  | 2
716 | 29.6944 |  | 2
717 | 31.8864 |  | 2
718 | 34.0797 |  | 2
719 | 35.198 |  | 2
720 | 35.5875 |  | 3
721 | 36.3218 |  | 3
722 | 38.1158 |  | 3
723 | 39.9422 |  | 3
724 | 41.7812 |  | 3
725 | 43.6294 |  | 3
726 | 45.4833 |  | 3
727 | 47.34 |  | 3
728 | 49.2025 |  | 3
729 | 50.2 |  | 3
730 | 50.1525 |  | 3
731 | 50.1078 |  | 3
732 | 50.0762 |  | 3
733 | 50.0539 |  | 3
734 | 50.0381 |  | 3
735 | 50.0269 |  | 3
736 | 50.019 |  | 3
737 | 50.0135 |  | 3
738 | 50.0095 |  | 3
739 | 50.0067 |  | 3
740 | 50.0045 |  | 3
741 | 49.1027 |  | 3
742 | 47.1802 |  | 3
743 | 45.2783 |  | 3
744 | 43.3838 |  | 3
745 | 41.4951 |  | 3
746 | 39.6099 |  | 3
747 | 37.7277 |  | 3
748 | 35.8476 |  | 3
749 | 34.8112 |  | 3
750 | 34.9088 |  | 3
751 | 34.9425 |  | 3
752 | 34.9597 |  | 3
753 | 34.9717 |  | 3
754 | 34.9801 |  | 3
755 | 34.986 |  | 3
756 | 34.9902 |  | 3
757 | 34.9931 |  | 3
758 | 34.9952 |  | 3
759 | 34.9966 |  | 3
760 | 34.9976 |  | 3
761 | 34.9982 |  | 3
762 | 34.2826 |  | 3
763 | 32.2435 |  | 2
764 | 29.9463 |  | 2
765 | 26.8853 |  | 2
766 | 23.8032 |  | 2
767 | 20.707 |  | 2
768 | 17.5964 |  | 2
769 | 14.5092 |  | 2
770 | 11.4032 |  | 2
771 | 8.1612 |  | 2
772 | 4.8222 |  | 2
773 | 1.4919 |  | 2
774 | 0.00012467 |  | 0
775 | 3.58e-06 |  | 0
776 | 1.15e-06 |  | 0
777 | 5.4e-07 |  | 0
778 | 3e-07 |  | 0
779 | 1.9e-07 |  | 0
780 | 1.2e-07 |  | 0
781 | 8e-08 |  | 1
782 | 6e-08 |  | 1
783 | 4e-08 |  | 1
784 | 3e-08 |  | 1
785 | 2e-08 |  | 1
786 | 2e-08 |  | 1
787 | 1e-08 |  | 1
788 | 1e-08 |  | 1
789 | 1e-08 |  | 1
790 | 1e-08 |  | 1
791 | 1e-08 |  | 1
792 | 1e-08 |  | 1
793 | 0 |  | 1
794 | 0 |  | 1
795 | 0 |  | 1
796 | 0 |  | 1
797 | 0 |  | 1
798 | 0 |  | 1
799 | 0 |  | 1
800 | 0 |  | 1
801 | 1.1344 |  | 1
802 | 4.2451 |  | 1
803 | 7.262 |  | 1
804 | 10.4136 |  | 1
805 | 13.6072 |  | 1
806 | 15.138 |  | 1
807 | 15.8056 |  | 2
808 | 16.6281 |  | 2
809 | 18.7537 |  | 2
810 | 20.9457 |  | 2
811 | 23.1432 |  | 2
812 | 25.3311 |  | 2
813 | 27.5064 |  | 2
814 | 29.6935 |  | 2
815 | 31.8858 |  | 2
816 | 34.0792 |  | 2
817 | 35.1977 |  | 2
818 | 35.5872 |  | 3
819 | 36.3216 |  | 3
820 | 38.1157 |  | 3
821 | 39.9421 |  | 3
822 | 41.7812 |  | 3
823 | 43.6294 |  | 3
824 | 45.4833 |  | 3
825 | 47.34 |  | 3
826 | 49.2025 |  | 3
827 | 50.2 |  | 3
828 | 50.4089 |  | 4
829 | 50.9606 |  | 4
830 | 52.4471 |  | 4
831 | 53.9852 |  | 4
832 | 55.512 |  | 4
833 | 57.0379 |  | 4
834 | 58.5721 |  | 4
835 | 60.1079 |  | 4
836 | 61.6448 |  | 4
837 | 63.1814 |  | 4
838 | 64.7122 |  | 4
839 | 66.2424 |  | 4
840 | 67.7797 |  | 4
841 | 69.3177 |  | 4
842 | 70.324 |  | 5
843 | 70.3148 |  | 5
844 | 70.2196 |  | 5
845 | 70.1522 |  | 5
846 | 70.1054 |  | 5
847 | 70.073 |  | 5
848 | 70.0506 |  | 5
849 | 70.035 |  | 5
850 | 70.0243 |  | 5
851 | 70.0168 |  | 5
852 | 70.0116 |  | 5
853 | 70.0081 |  | 5
854 | 70.0056 |  | 5
855 | 70.0039 |  | 5
856 | 70.0027 |  | 5
857 | 70.0019 |  | 5
858 | 70.0013 |  | 5
859 | 70.0009 |  | 5
860 | 70.0006 |  | 5
861 | 70.0004 |  | 5
862 | 70.0003 |  | 5
863 | 70.0002 |  | 5
864 | 70.0001 |  | 5
865 | 70.0001 |  | 5
866 | 70.0001 |  | 5
867 | 70 |  | 5
868 | 70 |  | 5
869 | 70 |  | 5
870 | 70 |  | 5
871 | 70 |  | 5
872 | 70 |  | 5
873 | 70 |  | 5
874 | 70 |  | 5
875 | 70 |  | 5
876 | 70 |  | 5
877 | 70 |  | 5
878 | 70 |  | 5
879 | 70 |  | 5
880 | 70 |  | 5
881 | 70 |  | 5
882 | 70 |  | 5
883 | 70 |  | 5
884 | 70 |  | 5
885 | 70 |  | 5
886 | 70 |  | 5
887 | 70 |  | 5
888 | 70 |  | 5
889 | 70 |  | 5
890 | 70 |  | 5
891 | 69.9998 |  | 5
892 | 68.8792 |  | 5
893 | 66.3059 |  | 5
894 | 63.7502 |  | 5
895 | 61.2104 |  | 5
896 | 58.4862 |  | 4
897 | 55.9857 |  | 4
898 | 53.5215 |  | 4
899 | 51.0479 |  | 4
900 | 49.7077 |  | 4
901 | 49.8128 |  | 4
902 | 49.8735 |  | 4
903 | 49.9119 |  | 4
904 | 49.9387 |  | 4
905 | 49.9573 |  | 4
906 | 49.9703 |  | 4
907 | 49.9793 |  | 4
908 | 49.9856 |  | 4
909 | 49.99 |  | 4
910 | 49.993 |  | 4
911 | 49.9951 |  | 4
912 | 49.9966 |  | 4
913 | 49.9976 |  | 4
914 | 49.9984 |  | 4
915 | 49.9989 |  | 4
916 | 49.9992 |  | 4
917 | 49.9994 |  | 4
918 | 49.9996 |  | 4
919 | 49.9997 |  | 4
920 | 49.9998 |  | 4
921 | 49.9999 |  | 4
922 | 49.9999 |  | 4
923 | 49.9999 |  | 4
924 | 50 |  | 4
925 | 50 |  | 4
926 | 50 |  | 4
927 | 50 |  | 4
928 | 50 |  | 4
929 | 50 |  | 4
930 | 50 |  | 4
931 | 50 |  | 4
932 | 50 |  | 4
933 | 50 |  | 4
934 | 50 |  | 4
935 | 50 |  | 4
936 | 50 |  | 4
937 | 50 |  | 4
938 | 50 |  | 4
939 | 50 |  | 4
940 | 50 |  | 4
941 | 50 |  | 4
942 | 50 |  | 4
943 | 50 |  | 4
944 | 50 |  | 4
945 | 50 |  | 4
946 | 50 |  | 4
947 | 50 |  | 4
948 | 50 |  | 4
949 | 50 |  | 4
950 | 50 |  | 4
951 | 50 |  | 4
952 | 50 |  | 4
953 | 50 |  | 4
954 | 50 |  | 4
955 | 50 |  | 4
956 | 50 |  | 4
957 | 50 |  | 4
958 | 50 |  | 4
959 | 50 |  | 4
960 | 50 |  | 4
961 | 50 |  | 4
962 | 50 |  | 4
963 | 50 |  | 4
964 | 50 |  | 4
965 | 50 |  | 4
966 | 50 |  | 4
967 | 50 |  | 4
968 | 50.0001 |  | 4
969 | 50.6234 |  | 4
970 | 52.2126 |  | 4
971 | 53.823 |  | 4
972 | 55.3993 |  | 4
973 | 56.9592 |  | 4
974 | 58.517 |  | 4
975 | 60.0693 |  | 4
976 | 61.6177 |  | 4
977 | 63.1625 |  | 4
978 | 64.6989 |  | 4
979 | 66.2331 |  | 4
980 | 67.7731 |  | 4
981 | 69.3131 |  | 4
982 | 70.3206 |  | 5
983 | 70.3123 |  | 5
984 | 70.2179 |  | 5
985 | 70.151 |  | 5
986 | 70.1046 |  | 5
987 | 70.0724 |  | 5
988 | 70.0502 |  | 5
989 | 70.0348 |  | 5
990 | 70.0241 |  | 5
991 | 70.0167 |  | 5
992 | 70.0115 |  | 5
993 | 70.008 |  | 5
994 | 70.0055 |  | 5
995 | 70.0038 |  | 5
996 | 70.0027 |  | 5
997 | 70.0018 |  | 5
998 | 70.0013 |  | 5
999 | 70.0009 |  | 5
1000 | 70.0006 |  | 5
1001 | 70.0004 |  | 5
1002 | 70.0003 |  | 5
1003 | 70.0002 |  | 5
1004 | 70.0001 |  | 5
1005 | 70.0001 |  | 5
1006 | 70.0001 |  | 5
1007 | 70 |  | 5
1008 | 70 |  | 5
1009 | 70 |  | 5
1010 | 70 |  | 5
1011 | 70 |  | 5
1012 | 70 |  | 5
1013 | 70 |  | 5
1014 | 70 |  | 5
1015 | 70 |  | 5
1016 | 70 |  | 5
1017 | 70 |  | 5
1018 | 70 |  | 5
1019 | 70 |  | 5
1020 | 70 |  | 5
1021 | 70 |  | 5
1022 | 70 |  | 5
1023 | 70 |  | 5
1024 | 70 |  | 5
1025 | 70 |  | 5
1026 | 70 |  | 5
1027 | 70 |  | 5
1028 | 70 |  | 5
1029 | 70 |  | 5
1030 | 70 |  | 5
1031 | 70.0001 |  | 5
1032 | 70.3188 |  | 5
1033 | 71.1922 |  | 5
1034 | 72.094 |  | 5
1035 | 72.9853 |  | 5
1036 | 73.8651 |  | 5
1037 | 74.7349 |  | 5
1038 | 75.5979 |  | 5
1039 | 76.4642 |  | 5
1040 | 77.325 |  | 5
1041 | 78.1818 |  | 5
1042 | 79.0436 |  | 5
1043 | 79.9052 |  | 5
1044 | 80.7624 |  | 5
1045 | 81.6168 |  | 5
1046 | 82.4771 |  | 5
1047 | 83.3336 |  | 5
1048 | 84.1876 |  | 5
1049 | 85.0465 |  | 5
1050 | 85.9054 |  | 5
1051 | 86.7606 |  | 5
1052 | 87.6137 |  | 5
1053 | 88.4731 |  | 5
1054 | 89.329 |  | 5
1055 | 90.1826 |  | 5
1056 | 91.0422 |  | 5
1057 | 91.9023 |  | 5
1058 | 92.7584 |  | 5
1059 | 93.6121 |  | 5
1060 | 94.4719 |  | 5
1061 | 95.328 |  | 5
1062 | 96.1818 |  | 5
1063 | 97.0406 |  | 5
1064 | 97.8988 |  | 5
1065 | 98.7536 |  | 5
1066 | 99.6064 |  | 5
1067 | 100.0481 |  | 6
1068 | 100.0605 |  | 6
1069 | 100.0425 |  | 6
1070 | 100.0294 |  | 6
1071 | 100.0204 |  | 6
1072 | 100.0141 |  | 6
1073 | 100.0098 |  | 6
1074 | 100.0068 |  | 6
1075 | 100.0047 |  | 6
1076 | 100.0033 |  | 6
1077 | 100.0023 |  | 6
1078 | 100.0016 |  | 6
1079 | 100.0011 |  | 6
1080 | 100.0008 |  | 6
1081 | 100.0005 |  | 6
1082 | 100.0004 |  | 6
1083 | 100.0003 |  | 6
1084 | 100.0002 |  | 6
1085 | 100.0001 |  | 6
1086 | 100.0001 |  | 6
1087 | 100.0001 |  | 6
1088 | 100 |  | 6
1089 | 100 |  | 6
1090 | 100 |  | 6
1091 | 100 |  | 6
1092 | 100 |  | 6
1093 | 100 |  | 6
1094 | 100 |  | 6
1095 | 100 |  | 6
1096 | 100.0001 |  | 6
1097 | 100.3645 |  | 6
1098 | 101.3765 |  | 6
1099 | 102.428 |  | 6
1100 | 103.4643 |  | 6
1101 | 104.4895 |  | 6
1102 | 105.5069 |  | 6
1103 | 106.519 |  | 6
1104 | 107.5273 |  | 6
1105 | 108.5331 |  | 6
1106 | 109.5371 |  | 6
1107 | 110.5398 |  | 6
1108 | 111.5417 |  | 6
1109 | 112.543 |  | 6
1110 | 113.5439 |  | 6
1111 | 114.5445 |  | 6
1112 | 115.5448 |  | 6
1113 | 116.5433 |  | 6
1114 | 117.541 |  | 6
1115 | 118.5393 |  | 6
1116 | 119.5379 |  | 6
1117 | 120.1681 |  | 6
1118 | 120.1582 |  | 6
1119 | 120.1109 |  | 6
1120 | 120.0771 |  | 6
1121 | 120.0537 |  | 6
1122 | 120.0373 |  | 6
1123 | 120.026 |  | 6
1124 | 120.018 |  | 6
1125 | 120.0126 |  | 6
1126 | 120.0085 |  | 6
1127 | 119.0096 |  | 6
1128 | 116.4268 |  | 6
1129 | 113.8362 |  | 6
1130 | 111.2727 |  | 6
1131 | 108.7273 |  | 6
1132 | 106.1949 |  | 6
1133 | 103.6717 |  | 6
1134 | 101.1551 |  | 6
1135 | 98.6432 |  | 6
1136 | 96.1347 |  | 6
1137 | 93.6286 |  | 6
1138 | 91.1241 |  | 6
1139 | 88.6209 |  | 6
1140 | 86.1186 |  | 6
1141 | 83.6169 |  | 6
1142 | 81.1151 |  | 6
1143 | 77.9627 |  | 6
1144 | 74.2001 |  | 6
1145 | 70.4408 |  | 6
1146 | 66.684 |  | 6
1147 | 62.9291 |  | 6
1148 | 59.1754 |  | 6
1149 | 55.4225 |  | 6
1150 | 51.6698 |  | 6
1151 | 47.4525 |  | 5
1152 | 42.4136 |  | 5
1153 | 37.38 |  | 5
1154 | 32.3358 |  | 5
1155 | 27.303 |  | 5
1156 | 22.2794 |  | 5
1157 | 17.2624 |  | 5
1158 | 12.2502 |  | 5
1159 | 7.2414 |  | 5
1160 | 2.2438 |  | 5
1161 | 0.00012318 |  | 0
1162 | 3.58e-06 |  | 0
1163 | 1.15e-06 |  | 0
1164 | 5.4e-07 |  | 0
1165 | 3e-07 |  | 0
1166 | 1.9e-07 |  | 0
1167 | 1.2e-07 |  | 0
1168 | 8e-08 |  | 0
1169 | 6e-08 |  | 0
1170 | 4e-08 |  | 0
1171 | 3e-08 |  | 0
1172 | 3e-08 |  | 0
1173 | 2e-08 |  | 0
1174 | 2e-08 |  | 0
1175 | 1e-08 |  | 0
1176 | 1e-08 |  | 0
1177 | 1e-08 |  | 0
1178 | 1e-08 |  | 0
1179 | 1e-08 |  | 0
1180 | 0 |  | 0