## Inputs
Name | Value | Description
aerodynamic_drag_coefficient |  | Aerodynamic drag coefficient [-].
air_density |  | Air density [kg/m3].
angle_slope |  | Slope of the road in radiant.
alternator_nominal_voltage | 13.5 | Alternator nominal voltage [V].
alternator_efficiency | 0.67 | Alternator efficiency [-].
battery_capacity | 80 | Battery capacity [Ah].
engine_capacity | 875 | Engine capacity.
engine_max_torque |  | Engine Max Torque (Nm).
engine_stroke | 84
engine_thermostat_temperature |  | Thermostat temperature [°C].
final_drive_efficiency |  | Final drive efficiency [-].
final_drive_ratio | 3.867 | Final drive ratio [-].
frontal_area |  | Frontal area of the vehicle [m2].
fuel_type | gasoline | Vehicle fuel type (diesel or gasoline).
gear_box_ratios | [4.1, 2.174, 1.345, 0.974, 0.766] | Gear box ratios [ratio gear 1, ratio gear 2, ...].
gear_box_type | manual | Gear box type (automatic or manual)
idle_engine_speed |  | Engine speed idle median and std (med, std).
idle_engine_speed_median | 800 | Engine speed idle median.
idle_engine_speed_std |  | Engine speed idle std.
engine_max_power | 77 | Maximum power.
engine_max_speed_at_max_power | 6000 | Rated engine speed.
r_dynamic | 0.282 | Vehicle r dynamic.
rolling_resistance_coeff |  | Rolling resistance coefficient [-].
time_cold_hot_transition |  | Time at cold hot transition phase.
velocity_speed_ratios |  | Constant velocity speed ratios of the gear box [vsr gear 1, vsr gear 2, ...].
co2_params |  | CO2 emission model parameters (a2, b2, a, b, c, l, l2, t, trg).
engine_idle_fuel_consumption | 0.074224 | Fuel consumption at hot idle engine speed [g/s].
engine_is_turbo | TRUE | Engine type (gasoline turbo, gasoline natural aspiration, diesel).
engine_fuel_lower_heating_value | 43000 | Fuel lower heating value [kJ/kg].
fuel_carbon_content | 3.1075 | Fuel carbon content [CO2g/g].
initial_state_of_charge WLTP-H | 80 | Initial state of charge of the battery [%].
f0 WLTP-H | 143.3 | Rolling resistance force [N] when angle_slope == 0.
f1 WLTP-H | 0.24 | Defined by dyno procedure [N/(km/h)].
f2 WLTP-H | 0.0366 | As used in the dyno and defined by respective guidelines [N/(km/h)^2]
initial_temperature WLTP-H |  | Engine initial temperature [°C]
road_loads WLTP-H |  | Cycle road loads [f0, f1, f2].
vehicle_mass WLTP-H | 1160 | Vehicle mass [kg].
co2_emission_extra_high WLTP-H | 147.8858 | CO2 emission on exra high WLTP phase [CO2g/km].
co2_emission_high WLTP-H | 112.7521 | CO2 emission on high WLTP phase [CO2g/km].
co2_emission_medium WLTP-H | 117.7102 | CO2 emission on medium WLTP phase [CO2g/km].
co2_emission_low WLTP-H | 164.1881 | CO2 emission on low WLTP phase [CO2g/km].
initial_state_of_charge WLTP-L |  | Initial state of charge of the battery [%].
f0 WLTP-L |  | Rolling resistance force [N] when angle_slope == 0.
f1 WLTP-L |  | Defined by dyno procedure [N/(km/h)].
f2 WLTP-L |  | As used in the dyno and defined by respective guidelines [N/(km/h)^2]
initial_temperature WLTP-L |  | Engine initial temperature [°C]
road_loads WLTP-L |  | Cycle road loads [f0, f1, f2].
vehicle_mass WLTP-L |  | Vehicle mass [kg].
co2_emission_extra_high WLTP-L |  | CO2 emission on exra high WLTP phase [CO2g/km].
co2_emission_high WLTP-L |  | CO2 emission on high WLTP phase [CO2g/km].
co2_emission_medium WLTP-L |  | CO2 emission on medium WLTP phase [CO2g/km].
co2_emission_low WLTP-L |  | CO2 emission on low WLTP phase [CO2g/km].
initial_state_of_charge NEDC | 98 | Initial state of charge of the battery [%].
f0 NEDC | 81.9 | Rolling resistance force [N] when angle_slope == 0.
f1 NEDC | 0.233 | Defined by dyno procedure [N/(km/h)].
f2 NEDC | 0.0342 | As used in the dyno and defined by respective guidelines [N/(km/h)^2]
initial_temperature NEDC | 25 | Engine initial temperature [°C]
road_loads NEDC |  | Cycle road loads [f0, f1, f2].
vehicle_mass NEDC | 1020 | Vehicle mass [kg].

## WLTP-H
Time vector [s]. | Velocity vector [km/h]. | Engine speed [RPM]. | Gear vector [-]. | Engine temperature vector [°C]. | Low voltage battery current [A]. | Alternator current [A].
times | velocities | engine_speeds_out | gears | engine_temperatures | battery_currents | alternator_currents
0 | 0 | 2108.0552 | 0 | 23.0032 | -80.8422 | 0
1 | 0 | 2101.2262 | 0 | 23.2511 | -205.9713 | 0
2 | 0 | 2087.2491 | 0 | 23.7173 | -14.2843 | 0
3 | 0 | 2073.5636 | 0 | 24.1729 | -14.2843 | 0
4 | 0 | 2060.1982 | 0 | 24.6179 | -14.2843 | 0
5 | 0 | 2047.1418 | 0 | 25.0526 | -14.2843 | 0
6 | 0 | 2034.3813 | 0 | 25.4775 | -14.2843 | 0
7 | 0 | 2021.9044 | 0 | 25.8929 | -14.2843 | 0
8 | 0 | 2009.6964 | 0 | 26.2995 | -14.2843 | 0
9 | 0 | 1997.7403 | 0 | 26.6976 | -14.2843 | 0
10 | 0 | 1986.0236 | 0 | 27.0878 | -14.2843 | 0
11 | 0 | 1974.5361 | 0 | 27.4703 | -14.2843 | 0
12 | 0 | 1963.2818 | 0 | 27.8455 | -14.2843 | 0
13 | 0.59967 | 1968.4831 | 1 | 28.2361 | -14.2843 | 0
14 | 3.2034 | 1981.1341 | 1 | 28.6973 | -14.2843 | 0
15 | 7.4475 | 1981.1121 | 1 | 29.2127 | -14.2843 | 0
16 | 10.9468 | 1979.5805 | 2 | 29.731 | -14.2843 | 0
17 | 14.5808 | 1968.2506 | 2 | 30.3396 | -14.2843 | 0
18 | 19.0435 | 1949.931 | 2 | 31.0216 | -14.2843 | 0
19 | 23.7034 | 1949.0481 | 2 | 31.7213 | -14.2843 | 0
20 | 26.7928 | 2118.7074 | 2 | 32.3291 | -14.2843 | 0
21 | 27.9614 | 2211.1201 | 2 | 32.8132 | -14.2843 | 0
22 | 28.3727 | 2243.6421 | 2 | 33.2511 | -14.2843 | 0
23 | 28.6623 | 2266.5454 | 2 | 33.6767 | -14.2843 | 0
24 | 29.0511 | 2297.295 | 2 | 34.1129 | -14.2843 | 0
25 | 29.9705 | 2369.995 | 2 | 34.5909 | -14.2843 | 0
26 | 31.2279 | 1961.5792 | 3 | 35.03 | -14.2843 | 0
27 | 32.61 | 1827.3452 | 3 | 35.4678 | -14.2843 | 0
28 | 35.0616 | 1801.7453 | 3 | 36.0273 | -14.2843 | 0
29 | 37.6416 | 1841.9194 | 3 | 36.6197 | -14.2843 | 0
30 | 40.1528 | 1964.4075 | 3 | 37.2261 | -14.2843 | 0
31 | 41.7795 | 1813.068 | 4 | 37.7129 | -14.2843 | 0
32 | 42.8353 | 1738.5222 | 4 | 38.1497 | -14.2843 | 0
33 | 43.6077 | 1719.2284 | 4 | 38.5457 | -14.2843 | 0
34 | 44.1901 | 1703.457 | 4 | 38.9136 | -14.2843 | 0
35 | 44.5666 | 1688.9525 | 4 | 39.2529 | -14.2843 | 0
36 | 44.5671 | 1675.3324 | 4 | 39.5434 | -14.2843 | 0
37 | 43.7794 | 1631.9146 | 4 | 39.753 | -14.2843 | 0
38 | 41.4746 | 1600.2442 | 4 | 39.9379 | -14.2843 | 0
39 | 38.5312 | 1594.2811 | 3 | 40.1365 | -14.2843 | 0
40 | 35.8342 | 1588.3825 | 3 | 40.333 | -14.2843 | 0
41 | 33.4392 | 1582.5463 | 3 | 40.5275 | -14.2843 | 0
42 | 30.5682 | 1576.7714 | 3 | 40.7198 | -14.2843 | 0
43 | 26.9308 | 1571.057 | 2 | 40.9102 | -14.2843 | 0
44 | 23.5451 | 1565.4008 | 2 | 41.0987 | -14.2843 | 0
45 | 21.4912 | 1559.8037 | 2 | 41.2851 | -14.2843 | 0
46 | 20.6178 | 1554.2654 | 2 | 41.4697 | -14.2843 | 0
47 | 19.9025 | 1548.7857 | 2 | 41.6522 | -14.2843 | 0
48 | 18.8932 | 1543.3637 | 2 | 41.8329 | -14.2843 | 0
49 | 18.062 | 1538.0146 | 2 | 42.0116 | -14.2843 | 0
50 | 17.6665 | 1551.5121 | 2 | 42.1958 | -14.2843 | 0
51 | 17.5283 | 1562.6257 | 2 | 42.3905 | -14.2843 | 0
52 | 16.5029 | 1530.2517 | 2 | 42.5689 | -14.2843 | 0
53 | 14.3051 | 1516.145 | 2 | 42.7397 | -14.2843 | 0
54 | 12.5531 | 1511.0704 | 2 | 42.9089 | -14.2843 | 0
55 | 11.9473 | 1523.6394 | 2 | 43.0821 | -14.2843 | 0
56 | 11.8897 | 1537.2936 | 2 | 43.2697 | -14.2843 | 0
57 | 11.9194 | 1541.0906 | 2 | 43.4611 | -14.2843 | 0
58 | 12.0524 | 1542.0036 | 2 | 43.6559 | -14.2843 | 0
59 | 12.3736 | 1539.2337 | 2 | 43.8583 | -14.2843 | 0
60 | 13.4015 | 1539.9066 | 2 | 44.0902 | -14.2843 | 0
61 | 14.9633 | 1528.2539 | 2 | 44.3483 | -14.2843 | 0
62 | 15.6279 | 1521.2376 | 2 | 44.5625 | -14.2843 | 0
63 | 16.1199 | 1514.2346 | 2 | 44.7658 | -14.2843 | 0
64 | 16.6382 | 1510.9026 | 2 | 44.9675 | -14.2843 | 0
65 | 17.4576 | 1503.6842 | 2 | 45.1832 | -14.2843 | 0
66 | 18.0258 | 1495.6651 | 2 | 45.3845 | -14.2843 | 0
67 | 18.3251 | 1490.0281 | 2 | 45.5699 | -14.2843 | 0
68 | 19.2143 | 1524.7667 | 2 | 45.7818 | -14.2843 | 0
69 | 21.6384 | 1711.1154 | 2 | 46.0948 | -14.2843 | 0
70 | 24.8966 | 1968.7616 | 2 | 46.5074 | -14.2843 | 0
71 | 28.3138 | 2238.9899 | 2 | 46.9972 | -14.2843 | 0
72 | 30.9347 | 1707.3395 | 3 | 47.4039 | -14.2843 | 0
73 | 33.2006 | 1624.2835 | 3 | 47.7896 | -14.2843 | 0
74 | 34.8904 | 1706.957 | 3 | 48.1415 | -14.2843 | 0
75 | 35.9891 | 1760.708 | 3 | 48.4499 | -14.2843 | 0
76 | 36.9551 | 1807.9654 | 3 | 48.7526 | -14.2843 | 0
77 | 38.01 | 1859.5778 | 3 | 49.0718 | -14.2843 | 0
78 | 39.0021 | 1908.1158 | 3 | 49.3948 | -14.2843 | 0
79 | 39.5575 | 1935.2835 | 3 | 49.6822 | -14.2843 | 0
80 | 39.4501 | 1930.0299 | 3 | 49.9081 | -14.2843 | 0
81 | 38.8998 | 1903.1063 | 3 | 50.093 | -14.2843 | 0
82 | 38.0362 | 1860.8601 | 3 | 50.2388 | 0.79135 | -15.0771
83 | 37.0885 | 1814.4939 | 3 | 50.3914 | 66.7471 | -81.0397
84 | 36.8584 | 1803.2384 | 3 | 50.5982 | -14.2843 | 0
85 | 36.3725 | 1779.4655 | 3 | 50.7712 | -14.2843 | 0
86 | 35.6347 | 1743.37 | 3 | 50.9227 | -14.2843 | 0
87 | 34.9723 | 1710.9644 | 3 | 51.0742 | -14.2843 | 0
88 | 34.3702 | 1681.5055 | 3 | 51.2236 | -14.2843 | 0
89 | 33.0295 | 1615.9116 | 3 | 51.341 | -12.3998 | -1.8846
90 | 29.4588 | 1439.2962 | 3 | 51.4082 | 79.9383 | -94.2322
91 | 24.5112 | 1257.7671 | 2 | 51.4852 | -14.2843 | 0
92 | 19.3376 | 1250.7676 | 2 | 51.582 | -14.2843 | 0
93 | 15.4844 | 1247.8662 | 2 | 51.6787 | -14.2843 | 0
94 | 12.9937 | 1244.9793 | 2 | 51.7749 | -14.2843 | 0
95 | 10.4124 | 1242.1075 | 2 | 51.8706 | -14.2843 | 0
96 | 7.327 | 1239.2502 | 0 | 51.9658 | -14.2843 | 0
97 | 4.6033 | 1236.4071 | 0 | 52.0605 | -14.2843 | 0
98 | 2.8244 | 1159.2023 | 0 | 52.1413 | -14.2843 | 0
99 | 0.99931 | 658.4593 | 0 | 52.1303 | -14.2843 | 0
100 | 1.878e-05 | 263.3674 | 0 | 52.1023 | -14.2843 | 0
101 | 4.2e-07 | 73.2848 | 0 | 52.0743 | -14.2843 | 0
102 | 1.2e-07 | 2.0392 | 0 | 52.0463 | -14.2843 | 0
103 | 5e-08 | 0 | 0 | 52.0184 | -14.2843 | 0
104 | 2e-08 | 0 | 0 | 51.9905 | -14.2843 | 0
105 | 1e-08 | 0 | 0 | 51.9627 | -14.2843 | 0
106 | 1e-08 | 0 | 0 | 51.9348 | -14.2843 | 0
107 | 0 | 0 | 0 | 51.907 | -14.2843 | 0
108 | 0 | 0 | 0 | 51.8793 | -14.2843 | 0
109 | 0 | 0 | 0 | 51.8516 | -14.2843 | 0
110 | 0 | 0 | 0 | 51.8239 | -14.2843 | 0
111 | 0 | 0 | 0 | 51.7962 | -14.2843 | 0
112 | 0 | 0 | 0 | 51.7686 | -14.2843 | 0
113 | 0 | 0 | 0 | 51.741 | -14.2843 | 0
114 | 0 | 0 | 0 | 51.7134 | -14.2843 | 0
115 | 0 | 0 | 0 | 51.6859 | -14.2843 | 0
116 | 0 | 0 | 0 | 51.6584 | -14.2843 | 0
117 | 0 | 0 | 0 | 51.6309 | -14.2843 | 0
118 | 0 | 0 | 0 | 51.6035 | -14.2843 | 0
119 | 0 | 0 | 0 | 51.5761 | -14.2843 | 0
120 | 0 | 0 | 0 | 51.5487 | -14.2843 | 0
121 | 0 | 0 | 0 | 51.5214 | -14.2843 | 0
122 | 0 | 0 | 0 | 51.4941 | -14.2843 | 0
123 | 0 | 0 | 0 | 51.4668 | -14.2843 | 0
124 | 0 | 0 | 0 | 51.4395 | -14.2843 | 0
125 | 0 | 0 | 0 | 51.4123 | -14.2843 | 0
126 | 0 | 0 | 0 | 51.3851 | -14.2843 | 0
127 | 0 | 0 | 0 | 51.358 | -14.2843 | 0
128 | 0 | 0 | 0 | 51.3309 | -14.2843 | 0
129 | 0 | 0 | 0 | 51.3038 | -14.2843 | 0
130 | 0 | 0 | 0 | 51.2768 | -14.2843 | 0
131 | 0 | 0 | 0 | 51.2497 | -14.2843 | 0
132 | 0 | 0 | 0 | 51.2227 | -14.2843 | 0
133 | 0 | 0 | 0 | 51.1958 | -14.2843 | 0
134 | 0 | 0 | 0 | 51.1689 | -14.2843 | 0
135 | 0 | 0 | 0 | 51.142 | -14.2843 | 0
136 | 0 | 0 | 0 | 51.1151 | -14.2843 | 0
137 | 0 | 0 | 0 | 51.0883 | -14.2843 | 0
138 | 0 | 0 | 0 | 51.0615 | -14.2843 | 0
139 | 0.67485 | 952.7577 | 1 | 51.1169 | -186.0039 | 0
140 | 3.5633 | 1252.8174 | 1 | 51.2853 | -38.2451 | 0
141 | 8.5221 | 1375.9103 | 1 | 51.5095 | -14.2843 | 0
142 | 13.1637 | 1398.0919 | 2 | 51.79 | -14.2843 | 0
143 | 16.9845 | 1356.6986 | 2 | 52.0886 | -14.2843 | 0
144 | 19.1617 | 1515.2609 | 2 | 52.3264 | -14.2843 | 0
145 | 20.2587 | 1602.008 | 2 | 52.5287 | -14.2843 | 0
146 | 21.7084 | 1716.6473 | 2 | 52.76 | -14.2843 | 0
147 | 24.0889 | 1904.8955 | 2 | 53.0711 | -14.2843 | 0
148 | 26.6398 | 2106.6092 | 2 | 53.4334 | -14.2843 | 0
149 | 28.5874 | 2260.6259 | 2 | 53.7912 | -14.2843 | 0
150 | 29.6516 | 2344.774 | 2 | 54.1004 | -14.2843 | 0
151 | 29.7507 | 2352.6106 | 2 | 54.3419 | -14.2843 | 0
152 | 28.3841 | 2244.5504 | 2 | 54.4876 | 8.3292 | -22.6157
153 | 24.8262 | 1963.199 | 2 | 54.5716 | 79.9383 | -94.2322
154 | 19.797 | 1565.501 | 2 | 54.6464 | 79.9383 | -94.2322
155 | 15.1681 | 1187.9239 | 2 | 54.7159 | 57.3249 | -71.6164
156 | 12.6024 | 1154.1435 | 2 | 54.8007 | -14.2843 | 0
157 | 12.0892 | 1174.0813 | 2 | 54.89 | -14.2843 | 0
158 | 13.0364 | 1188.7806 | 2 | 55.0179 | -14.2843 | 0
159 | 15.264 | 1231.6867 | 2 | 55.1967 | -14.2843 | 0
160 | 18.5013 | 1463.0363 | 2 | 55.4557 | -14.2843 | 0
161 | 21.7978 | 1723.7151 | 2 | 55.7627 | -14.2843 | 0
162 | 24.6568 | 1949.8036 | 2 | 56.0946 | -14.2843 | 0
163 | 26.7611 | 2116.2022 | 2 | 56.4133 | -14.2843 | 0
164 | 28.7408 | 2272.7561 | 2 | 56.7556 | -14.2843 | 0
165 | 30.4738 | 2409.7972 | 2 | 57.1036 | -14.2843 | 0
166 | 31.7399 | 1738.3773 | 3 | 57.3586 | -14.2843 | 0
167 | 32.6455 | 1597.129 | 3 | 57.5612 | -14.2843 | 0
168 | 34.1501 | 1670.7381 | 3 | 57.8284 | -14.2843 | 0
169 | 36.2187 | 1771.9404 | 3 | 58.1638 | -14.2843 | 0
170 | 37.7677 | 1847.7207 | 3 | 58.4739 | -14.2843 | 0
171 | 37.9713 | 1857.6854 | 3 | 58.674 | -14.2843 | 0
172 | 36.4281 | 1782.1837 | 3 | 58.7747 | 6.4447 | -20.7311
173 | 33.065 | 1617.6517 | 3 | 58.8442 | 79.9383 | -94.2322
174 | 29.0036 | 1418.9511 | 3 | 58.9076 | 79.9383 | -94.2322
175 | 25.7153 | 1864.3592 | 2 | 59.0264 | 59.2093 | -73.5011
176 | 24.888 | 1968.0839 | 2 | 59.171 | -14.2843 | 0
177 | 25.239 | 1995.8368 | 2 | 59.3491 | -14.2843 | 0
178 | 26.6406 | 2106.6777 | 2 | 59.6021 | -14.2843 | 0
179 | 28.3911 | 2245.1018 | 2 | 59.9028 | -14.2843 | 0
180 | 29.3768 | 2323.05 | 2 | 60.1625 | -14.2843 | 0
181 | 29.5591 | 2337.4613 | 2 | 60.3667 | -14.2843 | 0
182 | 29.3629 | 2321.9473 | 2 | 60.544 | -14.2843 | 0
183 | 28.7706 | 2275.1073 | 2 | 60.6953 | -14.2843 | 0
184 | 27.1721 | 2148.7064 | 2 | 60.7964 | 6.4447 | -20.7311
185 | 24.7732 | 1959.0066 | 2 | 60.8722 | 79.9383 | -94.2322
186 | 22.2002 | 1755.5392 | 2 | 60.9433 | 79.9383 | -94.2322
187 | 19.8556 | 1570.1361 | 2 | 61.01 | 79.9383 | -94.2322
188 | 17.8953 | 1415.1142 | 2 | 61.0779 | 59.2093 | -73.5011
189 | 16.3321 | 1291.5058 | 2 | 61.1391 | 6.4447 | -20.7311
190 | 14.9297 | 1180.6057 | 2 | 61.2026 | 59.2093 | -73.5011
191 | 14.0716 | 1112.7483 | 2 | 61.261 | 6.4447 | -20.7311
192 | 13.1258 | 986.9327 | 2 | 61.3232 | 59.2093 | -73.5011
193 | 12.7039 | 1005.2536 | 2 | 61.3837 | -14.2843 | 0
194 | 12.3392 | 1003.0705 | 2 | 61.4334 | -14.2843 | 0
195 | 12.0686 | 1010.0572 | 2 | 61.4851 | -14.2843 | 0
196 | 11.941 | 1013.8401 | 2 | 61.5391 | -14.2843 | 0
197 | 11.9484 | 1014.9788 | 2 | 61.5952 | -14.2843 | 0
198 | 11.9643 | 1015.0555 | 2 | 61.6514 | -14.2843 | 0
199 | 12.1531 | 1016.2111 | 2 | 61.7127 | -14.2843 | 0
200 | 12.6649 | 1015.6936 | 2 | 61.7847 | -14.2843 | 0
201 | 13.3731 | 1057.5127 | 2 | 61.8659 | -14.2843 | 0
202 | 14.4224 | 1140.4926 | 2 | 61.9651 | -14.2843 | 0
203 | 15.6906 | 1240.7719 | 2 | 62.0824 | -14.2843 | 0
204 | 17.6961 | 1399.3673 | 2 | 62.2463 | -14.2843 | 0
205 | 20.1845 | 1596.1381 | 2 | 62.4597 | -14.2843 | 0
206 | 22.6394 | 1790.2722 | 2 | 62.704 | -14.2843 | 0
207 | 25.503 | 2016.7151 | 2 | 63.0103 | -14.2843 | 0
208 | 28.4182 | 2247.2416 | 2 | 63.3676 | -14.2843 | 0
209 | 30.9711 | 2449.1171 | 2 | 63.7411 | -14.2843 | 0
210 | 33.1961 | 1820.5404 | 3 | 64.0398 | -14.2843 | 0
211 | 35.9636 | 1759.4596 | 3 | 64.4077 | -14.2843 | 0
212 | 38.2043 | 1869.0831 | 3 | 64.753 | -14.2843 | 0
213 | 39.8169 | 1947.9756 | 3 | 65.0542 | -14.2843 | 0
214 | 41.0678 | 2009.1768 | 3 | 65.3313 | -14.2843 | 0
215 | 42.0448 | 1590.0886 | 4 | 65.5505 | -14.2843 | 0
216 | 43.6347 | 1545.9141 | 4 | 65.851 | -14.2843 | 0
217 | 45.7839 | 1622.0563 | 4 | 66.2645 | -14.2843 | 0
218 | 47.9538 | 1698.9332 | 4 | 66.697 | -14.2843 | 0
219 | 49.8336 | 1765.5299 | 4 | 67.0898 | -14.2843 | 0
220 | 51.3167 | 1818.0757 | 4 | 67.4319 | -14.2843 | 0
221 | 52.3973 | 1856.3585 | 4 | 67.7304 | -14.2843 | 0
222 | 52.8994 | 1539.1505 | 5 | 67.9354 | -14.2843 | 0
223 | 53.2156 | 1482.7295 | 5 | 68.1094 | -14.2843 | 0
224 | 53.6123 | 1493.782 | 5 | 68.2983 | -14.2843 | 0
225 | 53.974 | 1503.859 | 5 | 68.4845 | -14.2843 | 0
226 | 54.4516 | 1517.1666 | 5 | 68.6868 | -14.2843 | 0
227 | 55.0336 | 1533.3833 | 5 | 68.908 | -14.2843 | 0
228 | 55.5596 | 1548.0378 | 5 | 69.1238 | -14.2843 | 0
229 | 56.0369 | 1561.3367 | 5 | 69.3348 | -14.2843 | 0
230 | 56.4096 | 1571.7227 | 5 | 69.5329 | -14.2843 | 0
231 | 56.605 | 1577.1659 | 5 | 69.71 | -14.2843 | 0
232 | 56.4936 | 1574.0612 | 5 | 69.8465 | -14.2843 | 0
233 | 55.785 | 1554.3201 | 5 | 69.9266 | 6.4447 | -20.7311
234 | 54.0332 | 1505.5083 | 5 | 69.9704 | 79.9383 | -94.2322
235 | 52.0173 | 1449.3402 | 5 | 70.0165 | 79.9383 | -94.2322
236 | 50.2085 | 1696.7719 | 4 | 70.0765 | 59.2093 | -73.5011
237 | 49.3423 | 1748.1258 | 4 | 70.1492 | -14.2843 | 0
238 | 48.6911 | 1725.0539 | 4 | 70.2221 | -14.2843 | 0
239 | 47.5787 | 1685.6415 | 4 | 70.2751 | 6.4447 | -20.7311
240 | 45.4792 | 1611.2592 | 4 | 70.321 | 79.9383 | -94.2322
241 | 42.7634 | 1515.0438 | 4 | 70.3688 | 79.9383 | -94.2322
242 | 40.3881 | 1430.8898 | 4 | 70.4148 | 79.9383 | -94.2322
243 | 38.1339 | 1749.2565 | 3 | 70.4705 | 79.9383 | -94.2322
244 | 35.7062 | 1746.8661 | 3 | 70.527 | 79.9383 | -94.2322
245 | 33.3474 | 1631.4678 | 3 | 70.5778 | 79.9383 | -94.2322
246 | 30.5007 | 1492.1986 | 3 | 70.626 | 79.9383 | -94.2322
247 | 26.8156 | 1929.7185 | 2 | 70.6921 | 79.9383 | -94.2322
248 | 23.4875 | 1857.3365 | 2 | 70.7557 | 79.9383 | -94.2322
249 | 21.4065 | 1692.7718 | 2 | 70.8124 | 59.2093 | -73.5011
250 | 20.5658 | 1626.2936 | 2 | 70.8646 | -14.2843 | 0
251 | 19.8924 | 1573.0394 | 2 | 70.9097 | -14.2843 | 0
252 | 18.9055 | 1495.0038 | 2 | 70.94 | -14.2843 | 0
253 | 18.0301 | 1425.7795 | 2 | 70.9704 | -14.2843 | 0
254 | 17.7019 | 1399.8275 | 2 | 71.0159 | -14.2843 | 0
255 | 17.5482 | 1387.6713 | 2 | 71.0669 | -14.2843 | 0
256 | 16.5172 | 1306.1396 | 2 | 71.1076 | 6.4447 | -20.7311
257 | 14.9635 | 1183.2794 | 2 | 71.1428 | 61.0938 | -75.3857
258 | 14.8099 | 1171.1311 | 2 | 71.1865 | -14.2843 | 0
259 | 16.4376 | 1299.8449 | 2 | 71.2878 | -14.2843 | 0
260 | 19.1939 | 1517.8055 | 2 | 71.4608 | -14.2843 | 0
261 | 21.9706 | 1737.3792 | 2 | 71.6701 | -14.2843 | 0
262 | 24.561 | 1942.2289 | 2 | 71.9034 | -14.2843 | 0
263 | 27.3034 | 2159.0902 | 2 | 72.1817 | -14.2843 | 0
264 | 30.6927 | 2427.1024 | 2 | 72.5519 | -14.2843 | 0
265 | 33.9717 | 1886.0106 | 3 | 72.9027 | -14.2843 | 0
266 | 37.2872 | 1824.2151 | 3 | 73.2994 | -14.2843 | 0
267 | 39.8553 | 1949.8546 | 3 | 73.6515 | -14.2843 | 0
268 | 41.8399 | 2046.9467 | 3 | 73.9589 | -14.2843 | 0
269 | 43.435 | 1649.9591 | 4 | 74.2176 | -14.2843 | 0
270 | 44.936 | 1592.0159 | 4 | 74.4687 | -14.2843 | 0
271 | 46.0113 | 1630.1103 | 4 | 74.6894 | -14.2843 | 0
272 | 45.9613 | 1628.3416 | 4 | 74.7871 | -14.2843 | 0
273 | 45.5629 | 1614.2247 | 4 | 74.8496 | -14.2843 | 0
274 | 44.6357 | 1581.3751 | 4 | 74.8993 | -14.2843 | 0
275 | 42.2704 | 1497.5768 | 4 | 74.9359 | 68.6316 | -82.9243
276 | 39.3179 | 1803.1412 | 3 | 74.9786 | -1.0931 | -13.1925
277 | 36.0746 | 1764.8888 | 3 | 75.0238 | 64.8627 | -79.155
278 | 32.5035 | 1590.1799 | 3 | 75.064 | 79.9383 | -94.2322
279 | 27.9653 | 1368.158 | 3 | 75.1003 | 79.9383 | -94.2322
280 | 22.8534 | 1645.1507 | 2 | 75.1455 | 6.4447 | -20.7311
281 | 20.4063 | 1613.6801 | 2 | 75.1752 | -14.2843 | 0
282 | 21.1065 | 1669.0505 | 2 | 75.2635 | -14.2843 | 0
283 | 24.4533 | 1933.7093 | 2 | 75.517 | -14.2843 | 0
284 | 28.2475 | 2233.7439 | 2 | 75.8545 | -14.2843 | 0
285 | 31.4657 | 1741.4035 | 3 | 76.1578 | -14.2843 | 0
286 | 35.1873 | 1721.4806 | 3 | 76.5833 | -14.2843 | 0
287 | 38.754 | 1895.9768 | 3 | 77.0192 | -14.2843 | 0
288 | 42.1957 | 2064.3528 | 3 | 77.4702 | -14.2843 | 0
289 | 44.9607 | 1723.4281 | 4 | 77.8744 | -14.2843 | 0
290 | 47.79 | 1693.1296 | 4 | 78.3871 | -14.2843 | 0
291 | 49.4271 | 1751.1272 | 4 | 78.6955 | -14.2843 | 0
292 | 49.6354 | 1758.509 | 4 | 78.8247 | -14.2843 | 0
293 | 48.7878 | 1728.4795 | 4 | 78.852 | 38.4804 | -52.77
294 | 47.7492 | 1691.6814 | 4 | 78.8775 | 29.0581 | -43.3468
295 | 47.0797 | 1667.9642 | 4 | 78.9051 | -14.2843 | 0
296 | 46.7059 | 1654.72 | 4 | 78.9541 | -14.2843 | 0
297 | 46.6789 | 1653.7629 | 4 | 79.0341 | -14.2843 | 0
298 | 46.8714 | 1660.5844 | 4 | 79.1346 | -14.2843 | 0
299 | 47.1561 | 1670.6691 | 4 | 79.2466 | -14.2843 | 0
300 | 47.3004 | 1675.784 | 4 | 79.3449 | -14.2843 | 0
301 | 47.2308 | 1673.3181 | 4 | 79.4235 | -14.2843 | 0
302 | 46.9104 | 1661.9645 | 4 | 79.479 | -14.2843 | 0
303 | 46.2793 | 1639.6063 | 4 | 79.5018 | -14.2843 | 0
304 | 45.3559 | 1606.8921 | 4 | 79.5014 | 17.7514 | -32.0389
305 | 44.0611 | 1561.0187 | 4 | 79.5051 | 79.9383 | -94.2322
306 | 42.5412 | 1507.1731 | 4 | 79.5254 | 79.9383 | -94.2322
307 | 41.2255 | 1460.5575 | 4 | 79.5416 | 53.556 | -67.8472
308 | 40.2527 | 1866.7854 | 3 | 79.577 | -14.2843 | 0
309 | 39.9545 | 1954.7067 | 3 | 79.6442 | -14.2843 | 0
310 | 39.7344 | 1943.9382 | 3 | 79.7108 | -14.2843 | 0
311 | 39.3373 | 1924.5126 | 3 | 79.7611 | -14.2843 | 0
312 | 38.7781 | 1897.1561 | 3 | 79.796 | -14.2843 | 0
313 | 37.9082 | 1854.594 | 3 | 79.8092 | 2.6758 | -16.9618
314 | 36.619 | 1791.5219 | 3 | 79.8208 | 64.8627 | -79.155
315 | 35.1415 | 1719.2424 | 3 | 79.8397 | -1.0931 | -13.1925
316 | 33.6084 | 1644.2363 | 3 | 79.8489 | 68.6316 | -82.9243
317 | 32.298 | 1580.1244 | 3 | 79.8616 | -4.862 | -9.4232
318 | 30.7683 | 1505.2868 | 3 | 79.8763 | 79.9383 | -94.2322
319 | 28.9027 | 1414.0173 | 3 | 79.8991 | 79.9383 | -94.2322
320 | 26.7238 | 1905.3855 | 2 | 79.955 | 76.1694 | -90.4629
321 | 25.6613 | 2029.2364 | 2 | 79.99 | -14.2843 | 0
322 | 25.1119 | 1985.7893 | 2 | 80.0156 | -14.2843 | 0
323 | 24.77 | 1958.7543 | 2 | 80.0528 | -14.2843 | 0
324 | 24.5245 | 1939.3355 | 2 | 80.0981 | -14.2843 | 0
325 | 24.0344 | 1900.5803 | 2 | 80.1266 | -14.2843 | 0
326 | 23.8333 | 1884.6775 | 2 | 80.1713 | -14.2843 | 0
327 | 23.7108 | 1874.9926 | 2 | 80.2216 | -14.2843 | 0
328 | 23.4186 | 1851.8845 | 2 | 80.2611 | -14.2843 | 0
329 | 21.8303 | 1726.2903 | 2 | 80.2947 | 68.6316 | -82.9243
330 | 18.8955 | 1494.2099 | 2 | 80.3218 | 79.9383 | -94.2322
331 | 17.1166 | 1353.5426 | 2 | 80.3361 | 0.79135 | -15.0771
332 | 16.7246 | 1322.5398 | 2 | 80.3382 | -14.2843 | 0
333 | 16.2817 | 1287.5212 | 2 | 80.3373 | -14.2843 | 0
334 | 15.6985 | 1241.4031 | 2 | 80.3279 | -14.2843 | 0
335 | 15.2778 | 1208.1307 | 2 | 80.3223 | -14.2843 | 0
336 | 14.7255 | 1164.4548 | 2 | 80.3103 | -14.2843 | 0
337 | 14.347 | 1134.5228 | 2 | 80.301 | -14.2843 | 0
338 | 14.3135 | 1131.877 | 2 | 80.3002 | -14.2843 | 0
339 | 14.8197 | 1171.9034 | 2 | 80.3161 | -14.2843 | 0
340 | 16.4174 | 1298.2521 | 2 | 80.3797 | -14.2843 | 0
341 | 19.3792 | 1532.4592 | 2 | 80.5262 | -14.2843 | 0
342 | 22.6848 | 1793.8603 | 2 | 80.7313 | -14.2843 | 0
343 | 24.7368 | 1956.1263 | 2 | 80.8976 | -14.2843 | 0
344 | 25.3256 | 2002.6877 | 2 | 80.9849 | -14.2843 | 0
345 | 25.5351 | 2019.257 | 2 | 81.0536 | -14.2843 | 0
346 | 26.026 | 2058.0697 | 2 | 81.1369 | -14.2843 | 0
347 | 26.5876 | 2102.4799 | 2 | 81.2297 | -14.2843 | 0
348 | 26.9085 | 2127.8611 | 2 | 81.3091 | -14.2843 | 0
349 | 27.4444 | 2170.2397 | 2 | 81.401 | -14.2843 | 0
350 | 27.9467 | 2209.9583 | 2 | 81.4951 | -14.2843 | 0
351 | 28.1999 | 2229.9808 | 2 | 81.5799 | -14.2843 | 0
352 | 28.1948 | 2229.5767 | 2 | 81.6502 | -14.2843 | 0
353 | 28.0811 | 2220.587 | 2 | 81.7098 | -14.2843 | 0
354 | 27.9705 | 2211.8414 | 2 | 81.7685 | -14.2843 | 0
355 | 27.9098 | 2207.0366 | 2 | 81.83 | -14.2843 | 0
356 | 27.9999 | 2214.1645 | 2 | 81.9026 | -14.2843 | 0
357 | 28.1553 | 2226.4529 | 2 | 81.9815 | -14.2843 | 0
358 | 28.1154 | 2223.2997 | 2 | 82.0465 | -14.2843 | 0
359 | 27.4849 | 2173.4399 | 2 | 82.0629 | -14.2843 | 0
360 | 25.9374 | 2051.0636 | 2 | 82.0643 | 10.2136 | -24.5004
361 | 24.0487 | 1901.7112 | 2 | 82.0648 | 57.3249 | -71.6164
362 | 22.5131 | 1780.28 | 2 | 82.0793 | 6.4447 | -20.7311
363 | 21.3901 | 1691.4781 | 2 | 82.1046 | 61.0938 | -75.3857
364 | 20.8604 | 1649.5872 | 2 | 82.1228 | -14.2843 | 0
365 | 20.6468 | 1632.7023 | 2 | 82.1399 | -14.2843 | 0
366 | 20.7059 | 1637.3763 | 2 | 82.1705 | -14.2843 | 0
367 | 20.9589 | 1657.3833 | 2 | 82.2108 | -14.2843 | 0
368 | 21.611 | 1708.9479 | 2 | 82.2714 | -14.2843 | 0
369 | 22.7726 | 1800.805 | 2 | 82.3605 | -14.2843 | 0
370 | 23.9225 | 1891.737 | 2 | 82.4594 | -14.2843 | 0
371 | 24.4509 | 1933.5219 | 2 | 82.5336 | -14.2843 | 0
372 | 24.2203 | 1915.2827 | 2 | 82.5683 | -14.2843 | 0
373 | 22.559 | 1783.9138 | 2 | 82.5825 | -14.2843 | 0
374 | 19.4134 | 1535.1688 | 2 | 82.6047 | 79.9383 | -94.2322
375 | 15.941 | 1260.5799 | 2 | 82.6209 | 79.9383 | -94.2322
376 | 13.0466 | 1031.6943 | 2 | 82.6294 | 79.9383 | -94.2322
377 | 10.9845 | 871.9447 | 2 | 82.6279 | -8.6309 | -5.6539
378 | 9.4957 | 800.4527 | 2 | 82.6098 | -14.2843 | 0
379 | 8.4093 | 798.0827 | 0 | 82.5769 | -14.2843 | 0
380 | 7.5605 | 798.0827 | 0 | 82.5441 | -14.2843 | 0
381 | 6.5966 | 798.0827 | 0 | 82.5116 | -14.2843 | 0
382 | 5.4399 | 798.0827 | 0 | 82.4793 | -14.2843 | 0
383 | 4.2374 | 798.0827 | 0 | 82.4472 | -14.2843 | 0
384 | 2.9277 | 747.362 | 0 | 82.411 | -14.2843 | 0
385 | 1.5269 | 367.7085 | 0 | 82.3363 | -14.2843 | 0
386 | 0.40101 | 121.9009 | 0 | 82.2528 | -14.2843 | 0
387 | 1.764e-05 | 13.2987 | 0 | 82.1697 | -14.2843 | 0
388 | 4.2e-07 | 0 | 0 | 82.0868 | -14.2843 | 0
389 | 1.2e-07 | 0 | 0 | 82.004 | -14.2843 | 0
390 | 5e-08 | 0 | 0 | 81.9215 | -14.2843 | 0
391 | 2e-08 | 0 | 0 | 81.8393 | -14.2843 | 0
392 | 1e-08 | 0 | 0 | 81.7572 | -14.2843 | 0
393 | 0.54747 | 645.1745 | 1 | 81.7308 | -182.0104 | 0
394 | 2.8649 | 808.5524 | 1 | 81.738 | -42.2386 | 0
395 | 6.0698 | 931.6407 | 1 | 81.7552 | -14.2843 | 0
396 | 10.1899 | 1519.6708 | 1 | 81.8485 | -14.2843 | 0
397 | 13.9766 | 1288.5828 | 2 | 81.9659 | -14.2843 | 0
398 | 18.3792 | 1453.3836 | 2 | 82.166 | -14.2843 | 0
399 | 22.5522 | 1783.3721 | 2 | 82.4141 | -14.2843 | 0
400 | 25.0358 | 1979.7673 | 2 | 82.5992 | -14.2843 | 0
401 | 25.771 | 2037.9082 | 2 | 82.6913 | -14.2843 | 0
402 | 25.3991 | 2008.497 | 2 | 82.7171 | -14.2843 | 0
403 | 24.1782 | 1911.9524 | 2 | 82.7238 | 34.7115 | -49.0007
404 | 22.4797 | 1777.6424 | 2 | 82.7263 | 32.827 | -47.1161
405 | 20.8942 | 1652.2612 | 2 | 82.741 | 30.9426 | -45.2314
406 | 19.414 | 1535.2152 | 2 | 82.7436 | 36.5959 | -50.8854
407 | 17.804 | 1407.8945 | 2 | 82.7532 | 27.1737 | -41.4622
408 | 16.0749 | 1271.1621 | 2 | 82.7451 | 40.3648 | -54.6547
409 | 14.6824 | 1161.0496 | 2 | 82.7473 | 23.4048 | -37.6929
410 | 13.8318 | 1093.7831 | 2 | 82.7509 | 44.1337 | -58.4239
411 | 13.8999 | 1099.1735 | 2 | 82.7502 | -14.2843 | 0
412 | 14.053 | 1111.2789 | 2 | 82.7445 | -14.2843 | 0
413 | 14.309 | 1131.5212 | 2 | 82.7422 | -14.2843 | 0
414 | 14.6663 | 1159.7787 | 2 | 82.7438 | -14.2843 | 0
415 | 15.3323 | 1212.4384 | 2 | 82.7575 | -14.2843 | 0
416 | 16.5891 | 1311.8242 | 2 | 82.8004 | -14.2843 | 0
417 | 18.069 | 1428.8497 | 2 | 82.8636 | -14.2843 | 0
418 | 19.0038 | 1502.7761 | 2 | 82.9129 | -14.2843 | 0
419 | 19.0756 | 1508.4564 | 2 | 82.9326 | -14.2843 | 0
420 | 18.3103 | 1447.9308 | 2 | 82.9373 | 2.6758 | -16.9618
421 | 17.0618 | 1349.2078 | 2 | 82.9441 | 64.8627 | -79.155
422 | 16.4374 | 1299.8302 | 2 | 82.9405 | -14.2843 | 0
423 | 16.2729 | 1286.8253 | 2 | 82.9361 | -14.2843 | 0
424 | 16.734 | 1323.2872 | 2 | 82.9516 | -14.2843 | 0
425 | 18.0588 | 1428.0497 | 2 | 83.0059 | -14.2843 | 0
426 | 20.7936 | 1644.306 | 2 | 83.148 | -14.2843 | 0
427 | 25.0113 | 1977.8316 | 2 | 83.4194 | -14.2843 | 0
428 | 29.5981 | 2340.5432 | 2 | 83.7904 | -14.2843 | 0
429 | 32.6283 | 1824.6519 | 3 | 84.0517 | -14.2843 | 0
430 | 33.6367 | 1645.621 | 3 | 84.1524 | -14.2843 | 0
431 | 33.3791 | 1633.0158 | 3 | 84.1726 | -14.2843 | 0
432 | 32.5287 | 1591.4124 | 3 | 84.1491 | -14.2843 | 0
433 | 31.6907 | 1550.4151 | 3 | 84.1252 | -14.2843 | 0
434 | 31.2112 | 1526.9565 | 3 | 84.1225 | -14.2843 | 0
435 | 30.8739 | 1510.4527 | 3 | 84.1292 | -14.2843 | 0
436 | 29.9097 | 1463.2839 | 3 | 84.1167 | 70.516 | -84.8089
437 | 27.8651 | 2000.7037 | 2 | 84.1322 | -2.9776 | -11.3079
438 | 24.731 | 1955.6698 | 2 | 84.1655 | 68.6316 | -82.9243
439 | 20.4133 | 1614.2326 | 2 | 84.1861 | 79.9383 | -94.2322
440 | 15.3183 | 1211.3327 | 2 | 84.1984 | 79.9383 | -94.2322
441 | 10.0707 | 875.108 | 2 | 84.1993 | 2.6758 | -16.9618
442 | 5.5627 | 799.4449 | 0 | 84.1751 | -14.2843 | 0
443 | 2.409 | 697.7358 | 0 | 84.1284 | -14.2843 | 0
444 | 0.66358 | 308.5941 | 0 | 84.0445 | -14.2843 | 0
445 | 0.06344 | 94.3575 | 0 | 83.9566 | -14.2843 | 0
446 | 2.35e-05 | 5.9278 | 0 | 83.869 | -14.2843 | 0
447 | 4.3e-07 | 0 | 0 | 83.7817 | -14.2843 | 0
448 | 1.2e-07 | 0 | 0 | 83.6945 | -14.2843 | 0
449 | 5e-08 | 0 | 0 | 83.6076 | -14.2843 | 0
450 | 2e-08 | 0 | 0 | 83.521 | -14.2843 | 0
451 | 1e-08 | 0 | 0 | 83.4345 | -14.2843 | 0
452 | 1e-08 | 0 | 0 | 83.3483 | -14.2843 | 0
453 | 0 | 0 | 0 | 83.2623 | -14.2843 | 0
454 | 0 | 0 | 0 | 83.1766 | -14.2843 | 0
455 | 0 | 0 | 0 | 83.091 | -14.2843 | 0
456 | 0 | 0 | 0 | 83.0057 | -14.2843 | 0
457 | 0 | 0 | 0 | 82.9206 | -14.2843 | 0
458 | 0 | 0 | 0 | 82.8358 | -14.2843 | 0
459 | 0 | 0 | 0 | 82.7511 | -14.2843 | 0
460 | 0 | 0 | 0 | 82.6667 | -14.2843 | 0
461 | 0 | 0 | 0 | 82.5825 | -14.2843 | 0
462 | 0 | 0 | 0 | 82.4985 | -14.2843 | 0
463 | 0 | 0 | 0 | 82.4147 | -14.2843 | 0
464 | 0 | 0 | 0 | 82.3312 | -14.2843 | 0
465 | 0 | 0 | 0 | 82.2478 | -14.2843 | 0
466 | 0 | 0 | 0 | 82.1647 | -14.2843 | 0
467 | 0 | 0 | 0 | 82.0818 | -14.2843 | 0
468 | 0 | 0 | 0 | 81.9991 | -14.2843 | 0
469 | 0 | 0 | 0 | 81.9166 | -14.2843 | 0
470 | 0 | 0 | 0 | 81.8343 | -14.2843 | 0
471 | 0 | 0 | 0 | 81.7523 | -14.2843 | 0
472 | 0 | 0 | 0 | 81.6704 | -14.2843 | 0
473 | 0 | 0 | 0 | 81.5888 | -14.2843 | 0
474 | 0 | 0 | 0 | 81.5074 | -14.2843 | 0
475 | 0 | 0 | 0 | 81.4261 | -14.2843 | 0
476 | 0 | 0 | 0 | 81.3451 | -14.2843 | 0
477 | 0 | 0 | 0 | 81.2643 | -14.2843 | 0
478 | 0 | 0 | 0 | 81.1837 | -14.2843 | 0
479 | 0 | 0 | 0 | 81.1033 | -14.2843 | 0
480 | 0 | 0 | 0 | 81.0231 | -14.2843 | 0
481 | 0 | 0 | 0 | 80.9431 | -14.2843 | 0
482 | 0 | 0 | 0 | 80.8633 | -14.2843 | 0
483 | 0 | 0 | 0 | 80.7837 | -14.2843 | 0
484 | 0 | 0 | 0 | 80.7043 | -14.2843 | 0
485 | 0 | 0 | 0 | 80.6251 | -14.2843 | 0
486 | 0 | 0 | 0 | 80.5461 | -14.2843 | 0
487 | 0 | 0 | 0 | 80.4674 | -14.2843 | 0
488 | 0 | 0 | 0 | 80.3888 | -14.2843 | 0
489 | 0 | 0 | 0 | 80.3104 | -14.2843 | 0
490 | 0 | 0 | 0 | 80.2322 | -14.2843 | 0
491 | 0 | 0 | 0 | 80.1542 | -14.2843 | 0
492 | 0 | 0 | 0 | 80.0763 | -14.2843 | 0
493 | 0 | 0 | 0 | 79.9987 | -14.2843 | 0
494 | 0 | 0 | 0 | 79.9213 | -14.2843 | 0
495 | 0 | 0 | 0 | 79.8441 | -14.2843 | 0
496 | 0 | 0 | 0 | 79.767 | -14.2843 | 0
497 | 0 | 0 | 0 | 79.6902 | -14.2843 | 0
498 | 0 | 0 | 0 | 79.6135 | -14.2843 | 0
499 | 0 | 0 | 0 | 79.5371 | -14.2843 | 0
500 | 0 | 0 | 0 | 79.4608 | -14.2843 | 0
501 | 0 | 0 | 0 | 79.3847 | -14.2843 | 0
502 | 0 | 0 | 0 | 79.3088 | -14.2843 | 0
503 | 0 | 0 | 0 | 79.2331 | -14.2843 | 0
504 | 0 | 0 | 0 | 79.1575 | -14.2843 | 0
505 | 0 | 0 | 0 | 79.0822 | -14.2843 | 0
506 | 0 | 0 | 0 | 79.007 | -14.2843 | 0
507 | 0 | 0 | 0 | 78.9321 | -14.2843 | 0
508 | 0 | 0 | 0 | 78.8573 | -14.2843 | 0
509 | 0 | 0 | 0 | 78.7827 | -14.2843 | 0
510 | 0 | 0 | 0 | 78.7082 | -14.2843 | 0
511 | 0 | 0 | 0 | 78.634 | -14.2843 | 0
512 | 0 | 0 | 0 | 78.5599 | -14.2843 | 0
513 | 0.68266 | 646.5216 | 1 | 78.5441 | -182.0104 | 0
514 | 3.8573 | 813.6607 | 1 | 78.573 | -46.2321 | 0
515 | 8.8024 | 1312.7455 | 1 | 78.6669 | -14.2843 | 0
516 | 13.6339 | 1257.9722 | 2 | 78.8249 | -14.2843 | 0
517 | 18.2379 | 1442.2114 | 2 | 79.0504 | -14.2843 | 0
518 | 21.203 | 1676.6847 | 2 | 79.2345 | -14.2843 | 0
519 | 22.0011 | 1739.7925 | 2 | 79.3211 | -14.2843 | 0
520 | 21.6992 | 1715.9235 | 2 | 79.3557 | -14.2843 | 0
521 | 20.876 | 1650.8248 | 2 | 79.3605 | -14.2843 | 0
522 | 19.7945 | 1565.3018 | 2 | 79.3509 | -14.2843 | 0
523 | 18.4932 | 1462.3954 | 2 | 79.3587 | 4.5603 | -18.8464
524 | 16.5826 | 1311.3144 | 2 | 79.3734 | 79.9383 | -94.2322
525 | 13.5702 | 1073.0987 | 2 | 79.3913 | 79.9383 | -94.2322
526 | 9.6624 | 745.4416 | 2 | 79.4061 | 66.7471 | -81.0397
527 | 5.7255 | 797.6053 | 0 | 79.4056 | -14.2843 | 0
528 | 2.9516 | 756.2544 | 0 | 79.3804 | -14.2843 | 0
529 | 1.4708 | 381.9857 | 0 | 79.3152 | -14.2843 | 0
530 | 0.46708 | 128.5531 | 0 | 79.2393 | -14.2843 | 0
531 | 1.879e-05 | 15.4003 | 0 | 79.1638 | -14.2843 | 0
532 | 4.2e-07 | 0 | 0 | 79.0884 | -14.2843 | 0
533 | 1.7e-07 | 0 | 0 | 79.0132 | -14.2843 | 0
534 | 0.33427 | 642.9874 | 1 | 78.9913 | -182.0104 | 0
535 | 1.8779 | 808.7018 | 1 | 78.999 | -42.2386 | 0
536 | 3.5501 | 811.7443 | 1 | 79.0241 | 79.9383 | -94.2322
537 | 6.1792 | 939.8918 | 1 | 79.0981 | 79.9383 | -94.2322
538 | 10.6783 | 1592.498 | 1 | 79.2804 | 79.9383 | -94.2322
539 | 16.1636 | 2410.5507 | 1 | 79.6061 | 79.9383 | -94.2322
540 | 20.9576 | 1977.178 | 2 | 79.9321 | 79.9383 | -94.2322
541 | 23.8621 | 1886.956 | 2 | 80.1766 | 79.9383 | -94.2322
542 | 24.6278 | 1947.5105 | 2 | 80.3179 | 79.9383 | -94.2322
543 | 24.5033 | 1937.6615 | 2 | 80.4068 | 79.9383 | -94.2322
544 | 24.0351 | 1900.6387 | 2 | 80.4791 | 79.9383 | -94.2322
545 | 23.0145 | 1819.9311 | 2 | 80.5231 | 79.9383 | -94.2322
546 | 21.2405 | 1679.6486 | 2 | 80.5459 | 79.9383 | -94.2322
547 | 19.2753 | 1524.242 | 2 | 80.5589 | 79.9383 | -94.2322
548 | 17.7762 | 1405.6989 | 2 | 80.566 | 79.9383 | -94.2322
549 | 16.638 | 1315.6931 | 2 | 80.5807 | 79.9383 | -94.2322
550 | 15.7378 | 1244.5114 | 2 | 80.5984 | 79.9383 | -94.2322
551 | 14.9259 | 1180.3079 | 2 | 80.6136 | 79.9383 | -94.2322
552 | 14.3575 | 1135.3596 | 2 | 80.6335 | 79.9383 | -94.2322
553 | 13.8926 | 1098.5911 | 2 | 80.6569 | 79.9383 | -94.2322
554 | 13.3818 | 1058.2 | 2 | 80.6772 | 79.9383 | -94.2322
555 | 13.0682 | 1033.4042 | 2 | 80.7048 | 79.9383 | -94.2322
556 | 12.9681 | 1025.4883 | 2 | 80.7399 | 79.9383 | -94.2322
557 | 13.0821 | 1034.5042 | 2 | 80.78 | 79.9383 | -94.2322
558 | 13.4487 | 1063.4874 | 2 | 80.8282 | 79.9383 | -94.2322
559 | 14.0907 | 1114.2553 | 2 | 80.8892 | 79.9383 | -94.2322
560 | 15.4081 | 1218.4363 | 2 | 80.9813 | 79.9383 | -94.2322
561 | 16.8862 | 1335.3201 | 2 | 81.0937 | 79.9383 | -94.2322
562 | 17.1727 | 1357.9787 | 2 | 81.1568 | 79.9383 | -94.2322
563 | 17.127 | 1354.3613 | 2 | 81.2034 | 79.9383 | -94.2322
564 | 16.3808 | 1295.3548 | 2 | 81.2283 | 79.9383 | -94.2322
565 | 12.7935 | 992.5166 | 2 | 81.2297 | 79.9383 | -94.2322
566 | 7.4119 | 694.7902 | 2 | 81.2433 | 79.9383 | -94.2322
567 | 2.3626 | 569.986 | 0 | 81.2557 | 40.3648 | -54.6547
568 | -2.069e-05 | 207.0444 | 0 | 81.1897 | -14.2843 | 0
569 | -4.2e-07 | 47.0456 | 0 | 81.1093 | -14.2843 | 0
570 | -1.2e-07 | 0.016843 | 0 | 81.0291 | -14.2843 | 0
571 | -5e-08 | 0 | 0 | 80.9491 | -14.2843 | 0
572 | -2e-08 | 0 | 0 | 80.8693 | -14.2843 | 0
573 | -1e-08 | 0 | 0 | 80.7897 | -14.2843 | 0
574 | -1e-08 | 0 | 0 | 80.7103 | -14.2843 | 0
575 | 0 | 0 | 0 | 80.6311 | -14.2843 | 0
576 | 0 | 0 | 0 | 80.5521 | -14.2843 | 0
577 | 0 | 0 | 0 | 80.4733 | -14.2843 | 0
578 | 0 | 0 | 0 | 80.3947 | -14.2843 | 0
579 | 0 | 0 | 0 | 80.3162 | -14.2843 | 0
580 | 0 | 0 | 0 | 80.238 | -14.2843 | 0
581 | 0 | 0 | 0 | 80.16 | -14.2843 | 0
582 | 0 | 0 | 0 | 80.0822 | -14.2843 | 0
583 | 0 | 0 | 0 | 80.0045 | -14.2843 | 0
584 | 0 | 0 | 0 | 79.9271 | -14.2843 | 0
585 | 0 | 0 | 0 | 79.8499 | -14.2843 | 0
586 | 0 | 0 | 0 | 79.7728 | -14.2843 | 0
587 | 0 | 0 | 0 | 79.6959 | -14.2843 | 0
588 | 0 | 0 | 0 | 79.6193 | -14.2843 | 0
589 | 0 | 0 | 0 | 79.5428 | -14.2843 | 0
590 | 0 | 0 | 0 | 79.4665 | -14.2843 | 0
591 | 0 | 0 | 0 | 79.3904 | -14.2843 | 0
592 | 0 | 0 | 0 | 79.3145 | -14.2843 | 0
593 | 0 | 0 | 0 | 79.2387 | -14.2843 | 0
594 | 0 | 0 | 0 | 79.1632 | -14.2843 | 0
595 | 0 | 0 | 0 | 79.0878 | -14.2843 | 0
596 | 0 | 0 | 0 | 79.0127 | -14.2843 | 0
597 | 0 | 0 | 0 | 78.9377 | -14.2843 | 0
598 | 0 | 0 | 0 | 78.8629 | -14.2843 | 0
599 | 0 | 0 | 0 | 78.7883 | -14.2843 | 0
600 | 0 | 0 | 0 | 78.7138 | -14.2843 | 0
601 | 0.020261 | 598.564 | 1 | 78.7051 | -108.5169 | -73.606
602 | 0.8664 | 808.3735 | 1 | 78.7514 | 51.9839 | -94.251
603 | 2.846 | 808.5772 | 1 | 78.8069 | 79.9383 | -94.2322
604 | 6.2783 | 960.8604 | 1 | 78.9008 | 79.9383 | -94.2322
605 | 11.6034 | 1730.4598 | 1 | 79.1305 | 79.9383 | -94.2322
606 | 16.2659 | 1504.6706 | 2 | 79.3835 | 79.9383 | -94.2322
607 | 22.1693 | 1753.0947 | 2 | 79.8573 | 79.9383 | -94.2322
608 | 27.8537 | 2202.6053 | 2 | 80.3878 | 79.9383 | -94.2322
609 | 31.8868 | 1769.1772 | 3 | 80.7922 | 79.9383 | -94.2322
610 | 36.1455 | 1768.3568 | 3 | 81.4129 | 79.9383 | -94.2322
611 | 40.4941 | 1981.1057 | 3 | 82.1223 | 79.9383 | -94.2322
612 | 43.7555 | 1664.3629 | 4 | 82.679 | 79.9383 | -94.2322
613 | 46.6646 | 1653.2575 | 4 | 83.2238 | 79.9383 | -94.2322
614 | 48.3105 | 1711.5685 | 4 | 83.5809 | 79.9383 | -94.2322
615 | 48.6023 | 1721.9061 | 4 | 83.7313 | 79.9383 | -94.2322
616 | 48.4569 | 1716.7544 | 4 | 83.8269 | 79.9383 | -94.2322
617 | 48.3109 | 1711.5826 | 4 | 83.9214 | 79.9383 | -94.2322
618 | 48.0297 | 1701.6205 | 4 | 84.0011 | 79.9383 | -94.2322
619 | 47.4654 | 1681.6272 | 4 | 84.0545 | 79.9383 | -94.2322
620 | 46.5254 | 1648.3247 | 4 | 84.0714 | 79.9383 | -94.2322
621 | 45.4303 | 1609.5267 | 4 | 84.0708 | 79.9383 | -94.2322
622 | 44.5894 | 1579.7343 | 4 | 84.0889 | 79.9383 | -94.2322
623 | 44.2251 | 1566.8309 | 4 | 84.1449 | 79.9383 | -94.2322
624 | 44.2538 | 1567.8462 | 4 | 84.2403 | 79.9383 | -94.2322
625 | 44.6392 | 1581.5009 | 4 | 84.3736 | 79.9383 | -94.2322
626 | 45.2886 | 1604.5084 | 4 | 84.5378 | 79.9383 | -94.2322
627 | 45.8272 | 1623.591 | 4 | 84.6936 | 79.9383 | -94.2322
628 | 46.0416 | 1631.1867 | 4 | 84.816 | 79.9383 | -94.2322
629 | 46.0412 | 1631.1697 | 4 | 84.9138 | 79.9383 | -94.2322
630 | 46.0664 | 1632.0654 | 4 | 85.0137 | 79.9383 | -94.2322
631 | 46.3489 | 1642.0742 | 4 | 85.1392 | 79.9383 | -94.2322
632 | 47.1141 | 1669.1813 | 4 | 85.3175 | 79.9383 | -94.2322
633 | 48.2318 | 1708.7793 | 4 | 85.5376 | 79.9383 | -94.2322
634 | 49.5578 | 1755.7589 | 4 | 85.7866 | 79.9383 | -94.2322
635 | 50.9551 | 1805.2632 | 4 | 86.0483 | 79.9383 | -94.2322
636 | 52.1644 | 1848.1079 | 4 | 86.2872 | 79.9383 | -94.2322
637 | 52.7758 | 1533.8006 | 5 | 86.4343 | 79.9383 | -94.2322
638 | 53.0092 | 1476.9787 | 5 | 86.5284 | 79.9383 | -94.2322
639 | 53.0043 | 1476.8402 | 5 | 86.5957 | 79.9383 | -94.2322
640 | 52.8632 | 1472.9096 | 5 | 86.645 | 79.9383 | -94.2322
641 | 52.6797 | 1467.7965 | 5 | 86.6863 | 79.9383 | -94.2322
642 | 52.7521 | 1469.8139 | 5 | 86.7552 | 79.9383 | -94.2322
643 | 53.4714 | 1489.8564 | 5 | 86.9194 | 79.9383 | -94.2322
644 | 54.6222 | 1521.9205 | 5 | 87.1731 | 79.9383 | -94.2322
645 | 55.4146 | 1543.9989 | 5 | 87.3537 | 79.9383 | -94.2322
646 | 55.7855 | 1554.3323 | 5 | 87.457 | 79.9383 | -94.2322
647 | 56.1646 | 1564.8946 | 5 | 87.56 | 79.9383 | -94.2322
648 | 56.5547 | 1575.7639 | 5 | 87.6638 | 79.9383 | -94.2322
649 | 56.8807 | 1584.8473 | 5 | 87.7576 | 79.9383 | -94.2322
650 | 56.9738 | 1587.4408 | 5 | 87.8177 | 79.9383 | -94.2322
651 | 56.6197 | 1577.5771 | 5 | 87.8201 | 79.9383 | -94.2322
652 | 55.3816 | 1543.0781 | 5 | 87.7567 | -12.3998 | -1.8846
653 | 53.3127 | 1485.4337 | 5 | 87.6892 | 76.1694 | -90.4629
654 | 51.1858 | 1426.1738 | 5 | 87.6233 | 79.9383 | -94.2322
655 | 48.7135 | 1643.1355 | 4 | 87.5589 | -6.7465 | -7.5386
656 | 45.1642 | 1600.0994 | 4 | 87.5013 | 72.4005 | -86.6936
657 | 41.1099 | 1456.4636 | 4 | 87.444 | 79.9383 | -94.2322
658 | 37.6341 | 1722.3188 | 3 | 87.3892 | -2.9776 | -11.3079
659 | 35.2075 | 1722.4701 | 3 | 87.3413 | 66.7471 | -81.0397
660 | 32.4345 | 1586.8065 | 3 | 87.293 | 79.9383 | -94.2322
661 | 28.2303 | 1381.1194 | 3 | 87.2431 | 79.9383 | -94.2322
662 | 22.9743 | 1632.6809 | 2 | 87.2007 | 79.9383 | -94.2322
663 | 17.7302 | 1402.0607 | 2 | 87.1603 | 79.9383 | -94.2322
664 | 14.0417 | 1110.3819 | 2 | 87.1095 | 79.9383 | -94.2322
665 | 12.3895 | 979.7284 | 2 | 87.0432 | 8.3292 | -22.6157
666 | 12.03 | 951.3018 | 2 | 86.974 | -14.2843 | 0
667 | 12.9464 | 1023.7679 | 2 | 86.9231 | -14.2843 | 0
668 | 16.0789 | 1271.4812 | 2 | 86.9814 | -14.2843 | 0
669 | 21.127 | 1670.6705 | 2 | 87.195 | -14.2843 | 0
670 | 25.7309 | 2034.7379 | 2 | 87.4266 | -14.2843 | 0
671 | 30.1913 | 2387.4538 | 2 | 87.7179 | -14.2843 | 0
672 | 33.1475 | 1853.7909 | 3 | 87.8904 | -14.2843 | 0
673 | 35.0672 | 1715.6056 | 3 | 87.9796 | -14.2843 | 0
674 | 37.0945 | 1814.7893 | 3 | 88.101 | -14.2843 | 0
675 | 39.1024 | 1913.0202 | 3 | 88.2255 | -14.2843 | 0
676 | 40.3736 | 1975.2107 | 3 | 88.2868 | -14.2843 | 0
677 | 40.5921 | 1985.9 | 3 | 88.2488 | -14.2843 | 0
678 | 39.9566 | 1954.8115 | 3 | 88.1754 | 34.7115 | -49.0007
679 | 37.4128 | 1830.3589 | 3 | 88.0776 | 79.9383 | -94.2322
680 | 33.7191 | 1649.6531 | 3 | 88.0075 | 79.9383 | -94.2322
681 | 29.3357 | 1435.1993 | 3 | 87.9388 | 79.9383 | -94.2322
682 | 24.6754 | 1755.482 | 2 | 87.8846 | 79.9383 | -94.2322
683 | 21.8046 | 1724.2552 | 2 | 87.8146 | 38.4804 | -52.77
684 | 19.8629 | 1570.7114 | 2 | 87.7475 | 25.2892 | -39.5775
685 | 18.6921 | 1478.1251 | 2 | 87.6926 | 42.2493 | -56.5393
686 | 19.9084 | 1574.3123 | 2 | 87.6828 | -14.2843 | 0
687 | 22.5217 | 1780.9603 | 2 | 87.7531 | -14.2843 | 0
688 | 24.9143 | 1970.1661 | 2 | 87.8356 | -14.2843 | 0
689 | 27.1772 | 2149.1094 | 2 | 87.9296 | -14.2843 | 0
690 | 29.4251 | 2326.8636 | 2 | 88.0466 | -14.2843 | 0
691 | 30.8028 | 1701.9456 | 3 | 88.0731 | -14.2843 | 0
692 | 31.149 | 1523.9141 | 3 | 88.0186 | -14.2843 | 0
693 | 31.5203 | 1542.0795 | 3 | 87.9757 | -14.2843 | 0
694 | 32.2876 | 1579.62 | 3 | 87.9651 | -14.2843 | 0
695 | 33.0293 | 1615.9019 | 3 | 87.959 | -14.2843 | 0
696 | 32.9804 | 1613.5122 | 3 | 87.9038 | -14.2843 | 0
697 | 30.3842 | 1486.4975 | 3 | 87.8181 | 0.79135 | -15.0771
698 | 26.772 | 1908.1463 | 2 | 87.7793 | 79.9383 | -94.2322
699 | 24.2438 | 1917.1446 | 2 | 87.7372 | 79.9383 | -94.2322
700 | 22.2633 | 1760.53 | 2 | 87.6727 | 68.6316 | -82.9243
701 | 21.3904 | 1691.5049 | 2 | 87.5937 | -14.2843 | 0
702 | 20.9955 | 1660.2702 | 2 | 87.5195 | -14.2843 | 0
703 | 20.912 | 1653.6671 | 2 | 87.4617 | -14.2843 | 0
704 | 20.8904 | 1651.9663 | 2 | 87.4089 | -14.2843 | 0
705 | 20.3904 | 1612.4269 | 2 | 87.3361 | -12.3998 | -1.8846
706 | 18.831 | 1489.1118 | 2 | 87.243 | 79.9383 | -94.2322
707 | 16.4009 | 1296.9427 | 2 | 87.1731 | 79.9383 | -94.2322
708 | 13.8529 | 1095.454 | 2 | 87.1206 | 79.9383 | -94.2322
709 | 12.3587 | 977.2964 | 2 | 87.0533 | -10.5154 | -3.7693
710 | 12.3474 | 976.4019 | 2 | 86.9917 | -14.2843 | 0
711 | 14.7154 | 1163.6559 | 2 | 86.9997 | -14.2843 | 0
712 | 19.0134 | 1503.5368 | 2 | 87.1341 | -14.2843 | 0
713 | 21.6798 | 1714.389 | 2 | 87.2252 | -14.2843 | 0
714 | 21.7406 | 1719.1929 | 2 | 87.1912 | -14.2843 | 0
715 | 19.9614 | 1578.5028 | 2 | 87.133 | 64.8627 | -79.155
716 | 16.1673 | 1278.4695 | 2 | 87.0885 | 79.9383 | -94.2322
717 | 12.9626 | 1025.0523 | 2 | 87.0285 | 4.5603 | -18.8464
718 | 11.9565 | 945.4889 | 2 | 86.9584 | -14.2843 | 0
719 | 12.3162 | 973.9347 | 2 | 86.8905 | -14.2843 | 0
720 | 14.1799 | 1121.3126 | 2 | 86.8769 | -14.2843 | 0
721 | 17.1939 | 1359.6522 | 2 | 86.9317 | -14.2843 | 0
722 | 19.6606 | 1554.7122 | 2 | 86.9896 | -14.2843 | 0
723 | 21.7123 | 1716.9584 | 2 | 87.0467 | -14.2843 | 0
724 | 23.4223 | 1852.1763 | 2 | 87.0991 | -14.2843 | 0
725 | 25.4138 | 2009.6659 | 2 | 87.1816 | -14.2843 | 0
726 | 28.3428 | 2241.2783 | 2 | 87.3544 | -14.2843 | 0
727 | 31.6522 | 1769.1326 | 3 | 87.562 | -14.2843 | 0
728 | 35.8181 | 1752.3399 | 3 | 87.943 | -14.2843 | 0
729 | 38.8094 | 1898.6845 | 3 | 88.1729 | -14.2843 | 0
730 | 40.8855 | 2000.2567 | 3 | 88.3133 | -14.2843 | 0
731 | 41.8312 | 1592.9308 | 4 | 88.3238 | -14.2843 | 0
732 | 42.033 | 1489.1667 | 4 | 88.2575 | -14.2843 | 0
733 | 42.1543 | 1493.4641 | 4 | 88.1936 | -14.2843 | 0
734 | 42.3372 | 1499.9423 | 4 | 88.1422 | -14.2843 | 0
735 | 42.5662 | 1508.057 | 4 | 88.101 | -14.2843 | 0
736 | 42.8994 | 1519.8628 | 4 | 88.0751 | -14.2843 | 0
737 | 43.3771 | 1536.787 | 4 | 88.0687 | -14.2843 | 0
738 | 43.879 | 1554.5684 | 4 | 88.0689 | -14.2843 | 0
739 | 44.117 | 1562.9988 | 4 | 88.0432 | -14.2843 | 0
740 | 44.6148 | 1580.6361 | 4 | 88.0457 | -14.2843 | 0
741 | 45.7878 | 1622.1924 | 4 | 88.1239 | -14.2843 | 0
742 | 46.8259 | 1658.9705 | 4 | 88.1874 | -14.2843 | 0
743 | 47.3822 | 1678.6825 | 4 | 88.1987 | -14.2843 | 0
744 | 47.4698 | 1681.7827 | 4 | 88.1614 | -14.2843 | 0
745 | 47.4975 | 1682.7645 | 4 | 88.1227 | -14.2843 | 0
746 | 47.5094 | 1683.1882 | 4 | 88.0863 | -14.2843 | 0
747 | 47.7043 | 1690.0939 | 4 | 88.0695 | -14.2843 | 0
748 | 48.2161 | 1708.2262 | 4 | 88.0892 | -14.2843 | 0
749 | 48.9707 | 1734.9605 | 4 | 88.1374 | -14.2843 | 0
750 | 49.6382 | 1758.607 | 4 | 88.1761 | -14.2843 | 0
751 | 49.8909 | 1767.5603 | 4 | 88.1681 | -14.2843 | 0
752 | 49.8373 | 1765.6613 | 4 | 88.1316 | -14.2843 | 0
753 | 49.5965 | 1757.131 | 4 | 88.083 | -14.2843 | 0
754 | 49.015 | 1736.5299 | 4 | 88.004 | -14.2843 | 0
755 | 48.1401 | 1705.5316 | 4 | 87.8974 | -14.2843 | 0
756 | 47.0043 | 1665.293 | 4 | 87.8059 | -6.7465 | -7.5386
757 | 44.9635 | 1592.9893 | 4 | 87.7393 | 79.9383 | -94.2322
758 | 41.3656 | 1465.5227 | 4 | 87.6755 | 79.9383 | -94.2322
759 | 36.2923 | 2407.7415 | 2 | 87.676 | 79.9383 | -94.2322
760 | 31.2809 | 2473.6162 | 2 | 87.6707 | 79.9383 | -94.2322
761 | 26.066 | 2061.2375 | 2 | 87.6272 | 79.9383 | -94.2322
762 | 20.7602 | 1641.6681 | 2 | 87.5776 | 79.9383 | -94.2322
763 | 16.0995 | 1273.1109 | 2 | 87.5213 | 79.9383 | -94.2322
764 | 12.9679 | 1025.4735 | 2 | 87.458 | 79.9383 | -94.2322
765 | 12.095 | 956.442 | 2 | 87.3854 | -6.7465 | -7.5386
766 | 13.9558 | 1103.5907 | 2 | 87.3566 | -14.2843 | 0
767 | 17.398 | 1375.7908 | 2 | 87.4163 | -14.2843 | 0
768 | 20.8077 | 1645.4212 | 2 | 87.5121 | -14.2843 | 0
769 | 24.1425 | 1909.1273 | 2 | 87.6445 | -14.2843 | 0
770 | 27.9617 | 2211.1403 | 2 | 87.8502 | -14.2843 | 0
771 | 31.9157 | 1791.1114 | 3 | 88.0941 | -14.2843 | 0
772 | 36.9092 | 1805.7216 | 3 | 88.5967 | -14.2843 | 0
773 | 41.8224 | 2046.0918 | 3 | 89.1384 | -14.2843 | 0
774 | 45.3783 | 1780.1672 | 4 | 89.4842 | -14.2843 | 0
775 | 48.6375 | 1723.1552 | 4 | 89.8654 | -14.2843 | 0
776 | 52.2061 | 1849.5847 | 4 | 90.393 | -14.2843 | 0
777 | 54.6619 | 1621.0119 | 5 | 90.6474 | -14.2843 | 0
778 | 56.7909 | 1582.3449 | 5 | 90.8248 | -14.2843 | 0
779 | 58.7651 | 1637.3521 | 5 | 90.9621 | -14.2843 | 0
780 | 60.4447 | 1684.15 | 5 | 91.0128 | -14.2843 | 0
781 | 61.702 | 1719.1837 | 5 | 90.9718 | -14.2843 | 0
782 | 62.6072 | 1744.4027 | 5 | 90.8834 | -14.2843 | 0
783 | 63.2186 | 1761.4392 | 5 | 90.7676 | -14.2843 | 0
784 | 63.6147 | 1772.476 | 5 | 90.636 | -14.2843 | 0
785 | 63.9149 | 1780.8393 | 5 | 90.5076 | -14.2843 | 0
786 | 64.387 | 1793.995 | 5 | 90.4204 | -14.2843 | 0
787 | 64.9992 | 1811.0517 | 5 | 90.3695 | -14.2843 | 0
788 | 65.3592 | 1821.0819 | 5 | 90.2904 | -14.2843 | 0
789 | 65.4126 | 1822.5689 | 5 | 90.1758 | -14.2843 | 0
790 | 65.4193 | 1822.7575 | 5 | 90.0669 | -14.2843 | 0
791 | 65.5656 | 1826.8331 | 5 | 89.9914 | -14.2843 | 0
792 | 65.8547 | 1834.8869 | 5 | 89.944 | -14.2843 | 0
793 | 65.9079 | 1836.3686 | 5 | 89.8662 | -14.2843 | 0
794 | 64.7424 | 1803.8963 | 5 | 89.7008 | 25.2892 | -39.5775
795 | 61.6445 | 1717.5809 | 5 | 89.5127 | 79.9383 | -94.2322
796 | 57.0731 | 1590.2093 | 5 | 89.3281 | 79.9383 | -94.2322
797 | 51.8052 | 1443.4298 | 5 | 89.1463 | 79.9383 | -94.2322
798 | 46.8891 | 1571.9455 | 4 | 88.968 | 79.9383 | -94.2322
799 | 43.4407 | 1539.0385 | 4 | 88.807 | 79.9383 | -94.2322
800 | 41.675 | 1476.4844 | 4 | 88.6502 | 51.6715 | -65.9625
801 | 41.1649 | 1458.4117 | 4 | 88.5102 | -14.2843 | 0
802 | 41.4071 | 1466.9921 | 4 | 88.431 | -14.2843 | 0
803 | 42.9292 | 1520.9172 | 4 | 88.5065 | -14.2843 | 0
804 | 46.1012 | 1633.2969 | 4 | 88.8615 | -14.2843 | 0
805 | 49.7659 | 1763.1319 | 4 | 89.3346 | -14.2843 | 0
806 | 52.2339 | 1850.5704 | 4 | 89.5974 | -14.2843 | 0
807 | 53.162 | 1883.4495 | 4 | 89.5928 | -14.2843 | 0
808 | 53.0906 | 1880.9211 | 4 | 89.4699 | -14.2843 | 0
809 | 52.2039 | 1849.5074 | 4 | 89.2866 | -2.9776 | -11.3079
810 | 50.6837 | 1795.6494 | 4 | 89.1051 | 79.9383 | -94.2322
811 | 48.6293 | 1722.8644 | 4 | 88.9365 | 79.9383 | -94.2322
812 | 45.5183 | 1612.6454 | 4 | 88.7802 | 79.9383 | -94.2322
813 | 41.6052 | 1474.0118 | 4 | 88.6375 | 79.9383 | -94.2322
814 | 37.4022 | 1702.7804 | 3 | 88.5092 | 79.9383 | -94.2322
815 | 33.0829 | 1618.5259 | 3 | 88.3978 | 79.9383 | -94.2322
816 | 28.4574 | 1392.232 | 3 | 88.2941 | 79.9383 | -94.2322
817 | 23.784 | 1716.4716 | 2 | 88.2053 | -12.3998 | -1.8846
818 | 19.6786 | 1556.1391 | 2 | 88.1275 | 78.0538 | -92.3475
819 | 17.3471 | 1371.7674 | 2 | 88.0293 | -10.5154 | -3.7693
820 | 17.2583 | 1364.7443 | 2 | 87.9388 | -14.2843 | 0
821 | 19.4351 | 1536.8786 | 2 | 87.9488 | -14.2843 | 0
822 | 23.0263 | 1820.8656 | 2 | 88.0658 | -14.2843 | 0
823 | 26.371 | 2085.3546 | 2 | 88.2024 | -14.2843 | 0
824 | 29.4206 | 2326.5117 | 2 | 88.3509 | -14.2843 | 0
825 | 31.8117 | 1767.5987 | 3 | 88.4197 | -14.2843 | 0
826 | 33.9159 | 1659.2804 | 3 | 88.4683 | -14.2843 | 0
827 | 36.0782 | 1765.0665 | 3 | 88.5461 | -14.2843 | 0
828 | 38.0414 | 1861.1118 | 3 | 88.6157 | -14.2843 | 0
829 | 40.1611 | 1964.8147 | 3 | 88.7074 | -14.2843 | 0
830 | 42.1726 | 1609.8449 | 4 | 88.7827 | -14.2843 | 0
831 | 44.624 | 1580.9608 | 4 | 88.9632 | -14.2843 | 0
832 | 46.8333 | 1659.2358 | 4 | 89.111 | -14.2843 | 0
833 | 48.0159 | 1701.1311 | 4 | 89.1133 | -14.2843 | 0
834 | 48.5401 | 1719.7048 | 4 | 89.0419 | -14.2843 | 0
835 | 49.0628 | 1738.2219 | 4 | 88.9742 | -14.2843 | 0
836 | 49.6139 | 1757.7472 | 4 | 88.9184 | -14.2843 | 0
837 | 50.0672 | 1773.8052 | 4 | 88.8591 | -14.2843 | 0
838 | 50.5727 | 1791.7172 | 4 | 88.8131 | -14.2843 | 0
839 | 51.3457 | 1819.1021 | 4 | 88.806 | -14.2843 | 0
840 | 52.1777 | 1848.5787 | 4 | 88.8117 | -14.2843 | 0
841 | 52.7244 | 1539.601 | 5 | 88.7718 | -14.2843 | 0
842 | 53.5956 | 1493.3158 | 5 | 88.7803 | -14.2843 | 0
843 | 54.8832 | 1529.1924 | 5 | 88.8665 | -14.2843 | 0
844 | 56.0519 | 1561.7558 | 5 | 88.932 | -14.2843 | 0
845 | 56.7514 | 1581.2449 | 5 | 88.9242 | -14.2843 | 0
846 | 57.0312 | 1589.0417 | 5 | 88.8644 | -14.2843 | 0
847 | 57.2034 | 1593.8407 | 5 | 88.798 | -14.2843 | 0
848 | 57.4771 | 1601.4644 | 5 | 88.7504 | -14.2843 | 0
849 | 58.1292 | 1619.6338 | 5 | 88.7583 | -14.2843 | 0
850 | 59.2795 | 1651.6852 | 5 | 88.8477 | -14.2843 | 0
851 | 60.5883 | 1688.1509 | 5 | 88.969 | -14.2843 | 0
852 | 61.5005 | 1713.5679 | 5 | 89.0166 | -14.2843 | 0
853 | 62.1074 | 1730.4778 | 5 | 89.0194 | -14.2843 | 0
854 | 62.6881 | 1746.6568 | 5 | 89.0211 | -14.2843 | 0
855 | 63.2009 | 1760.9471 | 5 | 89.016 | -14.2843 | 0
856 | 63.4803 | 1768.7306 | 5 | 88.979 | -14.2843 | 0
857 | 63.558 | 1770.8941 | 5 | 88.917 | -14.2843 | 0
858 | 63.9458 | 1781.7018 | 5 | 88.9049 | -14.2843 | 0
859 | 65.0373 | 1812.1121 | 5 | 89.007 | -14.2843 | 0
860 | 66.2688 | 1846.4262 | 5 | 89.1398 | -14.2843 | 0
861 | 67.1664 | 1871.4358 | 5 | 89.2185 | -14.2843 | 0
862 | 68.0624 | 1896.4012 | 5 | 89.3 | -14.2843 | 0
863 | 69.7758 | 1944.141 | 5 | 89.5946 | -14.2843 | 0
864 | 71.7198 | 1998.3047 | 5 | 90.0095 | -14.2843 | 0
865 | 72.7324 | 2026.5193 | 5 | 90.1299 | -14.2843 | 0
866 | 73.2552 | 2041.086 | 5 | 90.1524 | -14.2843 | 0
867 | 74.0261 | 2062.566 | 5 | 90.2168 | -14.2843 | 0
868 | 75.2752 | 2097.3673 | 5 | 90.3681 | -14.2843 | 0
869 | 76.4036 | 2128.8082 | 5 | 90.4958 | -14.2843 | 0
870 | 76.7684 | 2138.9724 | 5 | 90.4761 | -14.2843 | 0
871 | 76.5644 | 2133.2889 | 5 | 90.3565 | -14.2843 | 0
872 | 76.1699 | 2122.2969 | 5 | 90.2178 | -14.2843 | 0
873 | 75.7179 | 2109.7017 | 5 | 90.0839 | -14.2843 | 0
874 | 75.205 | 2095.4132 | 5 | 89.9533 | -14.2843 | 0
875 | 74.4676 | 2074.8656 | 5 | 89.7932 | -14.2843 | 0
876 | 73.4256 | 2045.8335 | 5 | 89.5848 | -14.2843 | 0
877 | 72.0665 | 2007.9641 | 5 | 89.3446 | 66.7471 | -81.0397
878 | 70.8402 | 1973.797 | 5 | 89.1392 | 0.79135 | -15.0771
879 | 70.1132 | 1953.54 | 5 | 88.9837 | -14.2843 | 0
880 | 69.853 | 1946.2914 | 5 | 88.9004 | -14.2843 | 0
881 | 69.5198 | 1937.0059 | 5 | 88.8201 | -14.2843 | 0
882 | 68.5496 | 1909.9755 | 5 | 88.6568 | -14.2843 | 0
883 | 67.8808 | 1891.3411 | 5 | 88.5447 | -14.2843 | 0
884 | 67.8675 | 1890.9691 | 5 | 88.5324 | -14.2843 | 0
885 | 67.9426 | 1893.0611 | 5 | 88.536 | -14.2843 | 0
886 | 68.1436 | 1898.6634 | 5 | 88.5599 | -14.2843 | 0
887 | 68.4345 | 1906.7671 | 5 | 88.5974 | -14.2843 | 0
888 | 68.6261 | 1912.1068 | 5 | 88.6177 | -14.2843 | 0
889 | 68.6325 | 1912.2858 | 5 | 88.6076 | -14.2843 | 0
890 | 68.3635 | 1904.7902 | 5 | 88.5561 | -14.2843 | 0
891 | 67.806 | 1889.2574 | 5 | 88.4728 | -14.2843 | 0
892 | 66.8739 | 1863.2866 | 5 | 88.3482 | -14.2843 | 0
893 | 65.5799 | 1827.2321 | 5 | 88.2184 | 36.5959 | -50.8854
894 | 64.2191 | 1789.3152 | 5 | 88.0986 | 30.9426 | -45.2314
895 | 63.1099 | 1758.4104 | 5 | 87.9817 | -14.2843 | 0
896 | 62.2651 | 1734.8711 | 5 | 87.8955 | -14.2843 | 0
897 | 61.8619 | 1723.6385 | 5 | 87.8645 | -14.2843 | 0
898 | 61.7536 | 1720.6207 | 5 | 87.8679 | -14.2843 | 0
899 | 61.7519 | 1720.5727 | 5 | 87.8871 | -14.2843 | 0
900 | 61.6155 | 1716.7735 | 5 | 87.8872 | -14.2843 | 0
901 | 61.2276 | 1705.965 | 5 | 87.8576 | -14.2843 | 0
902 | 60.3926 | 1682.6989 | 5 | 87.784 | 19.6359 | -33.9236
903 | 57.0716 | 1590.1667 | 5 | 87.7017 | 79.9383 | -94.2322
904 | 51.8041 | 1443.3999 | 5 | 87.6362 | 79.9383 | -94.2322
905 | 46.8884 | 1571.9197 | 4 | 87.5706 | 79.9383 | -94.2322
906 | 43.4401 | 1539.019 | 4 | 87.5114 | 79.9383 | -94.2322
907 | 41.6711 | 1476.3455 | 4 | 87.443 | 55.4404 | -69.7318
908 | 41.1641 | 1458.382 | 4 | 87.3798 | -14.2843 | 0
909 | 41.4081 | 1467.0281 | 4 | 87.3659 | -14.2843 | 0
910 | 42.9299 | 1520.9442 | 4 | 87.5041 | -14.2843 | 0
911 | 46.1017 | 1633.3154 | 4 | 87.9345 | -14.2843 | 0
912 | 49.7663 | 1763.1443 | 4 | 88.4844 | -14.2843 | 0
913 | 52.2342 | 1850.5814 | 4 | 88.7939 | -14.2843 | 0
914 | 53.2654 | 1558.8214 | 5 | 88.819 | -14.2843 | 0
915 | 54.9773 | 1531.8142 | 5 | 88.9962 | -14.2843 | 0
916 | 57.232 | 1594.636 | 5 | 89.316 | -14.2843 | 0
917 | 58.5622 | 1631.7002 | 5 | 89.4137 | -14.2843 | 0
918 | 59.2738 | 1651.5261 | 5 | 89.4127 | -14.2843 | 0
919 | 59.2026 | 1649.5427 | 5 | 89.2953 | -14.2843 | 0
920 | 59.3447 | 1653.5011 | 5 | 89.208 | -14.2843 | 0
921 | 59.9271 | 1669.7286 | 5 | 89.1856 | -14.2843 | 0
922 | 61.2165 | 1705.6552 | 5 | 89.2927 | -14.2843 | 0
923 | 63.0022 | 1755.4101 | 5 | 89.5315 | -14.2843 | 0
924 | 64.5311 | 1798.008 | 5 | 89.7083 | -14.2843 | 0
925 | 64.9754 | 1810.3884 | 5 | 89.7064 | -14.2843 | 0
926 | 63.7513 | 1776.2825 | 5 | 89.5023 | 70.516 | -84.8089
927 | 62.5337 | 1742.3568 | 5 | 89.2889 | -2.9776 | -11.3079
928 | 61.7611 | 1720.8303 | 5 | 89.101 | -14.2843 | 0
929 | 61.1207 | 1702.9859 | 5 | 88.9329 | -14.2843 | 0
930 | 60.6902 | 1690.9923 | 5 | 88.803 | -14.2843 | 0
931 | 60.3205 | 1680.6891 | 5 | 88.6904 | -14.2843 | 0
932 | 59.9837 | 1671.307 | 5 | 88.5911 | -14.2843 | 0
933 | 59.5878 | 1660.2748 | 5 | 88.4947 | -14.2843 | 0
934 | 59.0479 | 1645.2313 | 5 | 88.3899 | -14.2843 | 0
935 | 58.1376 | 1619.869 | 5 | 88.2567 | -14.2843 | 0
936 | 57.0838 | 1590.5076 | 5 | 88.1322 | -14.2843 | 0
937 | 56.254 | 1567.387 | 5 | 88.022 | -14.2843 | 0
938 | 55.6709 | 1551.1399 | 5 | 87.9461 | -14.2843 | 0
939 | 55.1787 | 1537.4259 | 5 | 87.8812 | -14.2843 | 0
940 | 54.6594 | 1522.9581 | 5 | 87.8145 | -14.2843 | 0
941 | 54.168 | 1509.2648 | 5 | 87.749 | -14.2843 | 0
942 | 53.9298 | 1502.627 | 5 | 87.7071 | -14.2843 | 0
943 | 53.8478 | 1500.3435 | 5 | 87.6844 | -14.2843 | 0
944 | 53.8095 | 1499.2766 | 5 | 87.6678 | -14.2843 | 0
945 | 53.8624 | 1500.7501 | 5 | 87.6638 | -14.2843 | 0
946 | 54.0161 | 1505.0336 | 5 | 87.6748 | -14.2843 | 0
947 | 54.4349 | 1516.701 | 5 | 87.7186 | -14.2843 | 0
948 | 55.2583 | 1539.6443 | 5 | 87.8181 | -14.2843 | 0
949 | 55.988 | 1559.9746 | 5 | 87.9084 | -14.2843 | 0
950 | 56.2647 | 1567.6838 | 5 | 87.9389 | -14.2843 | 0
951 | 55.8636 | 1556.5076 | 5 | 87.8888 | -14.2843 | 0
952 | 54.0682 | 1506.4851 | 5 | 87.8023 | 21.5203 | -35.8082
953 | 50.5592 | 1408.7136 | 5 | 87.7332 | 79.9383 | -94.2322
954 | 45.6811 | 1969.6233 | 3 | 87.6729 | 79.9383 | -94.2322
955 | 40.3637 | 1974.7272 | 3 | 87.6242 | 79.9383 | -94.2322
956 | 35.0022 | 1712.4252 | 3 | 87.5715 | 79.9383 | -94.2322
957 | 29.6596 | 1451.0492 | 3 | 87.5157 | 79.9383 | -94.2322
958 | 25.6587 | 1830.7959 | 2 | 87.4823 | 51.6715 | -65.9625
959 | 25.1729 | 1990.6159 | 2 | 87.4659 | -14.2843 | 0
960 | 27.31 | 2159.6094 | 2 | 87.5648 | -14.2843 | 0
961 | 31.6856 | 2505.6183 | 2 | 87.8679 | -14.2843 | 0
962 | 36.4217 | 2100.6832 | 3 | 88.2457 | -14.2843 | 0
963 | 41.9088 | 2050.3215 | 3 | 88.905 | -14.2843 | 0
964 | 46.6578 | 2282.6565 | 3 | 89.4731 | -14.2843 | 0
965 | 49.4993 | 1905.996 | 4 | 89.6761 | -14.2843 | 0
966 | 51.2694 | 1816.3988 | 4 | 89.7531 | -14.2843 | 0
967 | 52.0676 | 1844.6793 | 4 | 89.7209 | -14.2843 | 0
968 | 52.1439 | 1847.3803 | 4 | 89.6029 | -14.2843 | 0
969 | 51.9338 | 1839.9374 | 4 | 89.4621 | -14.2843 | 0
970 | 51.3708 | 1819.9894 | 4 | 89.2877 | -14.2843 | 0
971 | 50.1041 | 1775.1123 | 4 | 89.0986 | -6.7465 | -7.5386
972 | 47.4977 | 1682.7735 | 4 | 88.93 | 79.9383 | -94.2322
973 | 43.0863 | 1526.4822 | 4 | 88.7736 | 79.9383 | -94.2322
974 | 37.7038 | 1715.4898 | 3 | 88.6323 | 79.9383 | -94.2322
975 | 32.3876 | 1584.5111 | 3 | 88.5091 | 79.9383 | -94.2322
976 | 27.076 | 1324.6495 | 3 | 88.394 | 79.9383 | -94.2322
977 | 21.6984 | 1567.6828 | 2 | 88.29 | -14.2843 | 0
978 | 17.4213 | 1377.6381 | 2 | 88.1996 | 79.9383 | -94.2322
979 | 14.4021 | 1138.887 | 2 | 88.111 | 79.9383 | -94.2322
980 | 11.7944 | 902.8308 | 2 | 88.0242 | 79.9383 | -94.2322
981 | 9.6682 | 787.0349 | 2 | 87.9264 | -8.6309 | -5.6539
982 | 7.9366 | 798.0827 | 0 | 87.8083 | -14.2843 | 0
983 | 6.2757 | 798.0827 | 0 | 87.6932 | -14.2843 | 0
984 | 4.2475 | 798.0827 | 0 | 87.5817 | -14.2843 | 0
985 | 2.0487 | 617.9638 | 0 | 87.458 | -14.2843 | 0
986 | 0.48668 | 246.5533 | 0 | 87.3069 | -14.2843 | 0
987 | 1.763e-05 | 65.4506 | 0 | 87.1592 | -14.2843 | 0
988 | 4.2e-07 | 1.0693 | 0 | 87.0153 | -14.2843 | 0
989 | 1.2e-07 | 0 | 0 | 86.8752 | -14.2843 | 0
990 | 5e-08 | 0 | 0 | 86.7387 | -14.2843 | 0
991 | 2e-08 | 0 | 0 | 86.6057 | -14.2843 | 0
992 | 1e-08 | 0 | 0 | 86.4761 | -14.2843 | 0
993 | 1e-08 | 0 | 0 | 86.3499 | -14.2843 | 0
994 | 0 | 0 | 0 | 86.2268 | -14.2843 | 0
995 | 0 | 0 | 0 | 86.1069 | -14.2843 | 0
996 | 0 | 0 | 0 | 85.99 | -14.2843 | 0
997 | 0 | 0 | 0 | 85.876 | -14.2843 | 0
998 | 0 | 0 | 0 | 85.7649 | -14.2843 | 0
999 | 0 | 0 | 0 | 85.6566 | -14.2843 | 0
1000 | 0 | 0 | 0 | 85.551 | -14.2843 | 0
1001 | 0 | 0 | 0 | 85.448 | -14.2843 | 0
1002 | 0 | 0 | 0 | 85.3476 | -14.2843 | 0
1003 | 0 | 0 | 0 | 85.2497 | -14.2843 | 0
1004 | 0 | 0 | 0 | 85.1542 | -14.2843 | 0
1005 | 0 | 0 | 0 | 85.061 | -14.2843 | 0
1006 | 0 | 0 | 0 | 84.9699 | -14.2843 | 0
1007 | 0 | 0 | 0 | 84.8796 | -14.2843 | 0
1008 | 0 | 0 | 0 | 84.7896 | -14.2843 | 0
1009 | 0 | 0 | 0 | 84.6997 | -14.2843 | 0
1010 | 0 | 0 | 0 | 84.6102 | -14.2843 | 0
1011 | 0 | 0 | 0 | 84.5209 | -14.2843 | 0
1012 | 0 | 0 | 0 | 84.4318 | -14.2843 | 0
1013 | 0 | 0 | 0 | 84.3429 | -14.2843 | 0
1014 | 0 | 0 | 0 | 84.2543 | -14.2843 | 0
1015 | 0 | 0 | 0 | 84.1659 | -14.2843 | 0
1016 | 0 | 0 | 0 | 84.0778 | -14.2843 | 0
1017 | 0 | 0 | 0 | 83.9899 | -14.2843 | 0
1018 | 0 | 0 | 0 | 83.9022 | -14.2843 | 0
1019 | 0 | 0 | 0 | 83.8147 | -14.2843 | 0
1020 | 0 | 0 | 0 | 83.7275 | -14.2843 | 0
1021 | 0 | 0 | 0 | 83.6405 | -14.2843 | 0
1022 | 0 | 0 | 0 | 83.5538 | -14.2843 | 0
1023 | 0 | 0 | 0 | 83.4673 | -14.2843 | 0
1024 | 0 | 0 | 0 | 83.381 | -14.2843 | 0
1025 | 0 | 0 | 0 | 83.2949 | -14.2843 | 0
1026 | 0 | 0 | 0 | 83.209 | -14.2843 | 0
1027 | 0 | 0 | 0 | 83.1234 | -14.2843 | 0
1028 | 1.0352 | 649.6797 | 1 | 83.0992 | -182.0104 | 0
1029 | 5.1695 | 887.298 | 1 | 83.1301 | -42.2386 | 0
1030 | 11.272 | 1681.0453 | 1 | 83.283 | -14.2843 | 0
1031 | 16.577 | 1554.1999 | 2 | 83.4886 | -14.2843 | 0
1032 | 21.6951 | 1715.5959 | 2 | 83.7698 | -14.2843 | 0
1033 | 26.0885 | 2063.0199 | 2 | 84.0694 | -14.2843 | 0
1034 | 29.8719 | 2362.1967 | 2 | 84.3887 | -14.2843 | 0
1035 | 32.9476 | 1841.8862 | 3 | 84.6508 | -14.2843 | 0
1036 | 35.9806 | 1760.2937 | 3 | 84.9374 | -14.2843 | 0
1037 | 38.5301 | 1885.0202 | 3 | 85.2084 | -14.2843 | 0
1038 | 40.5785 | 1985.2357 | 3 | 85.4454 | -14.2843 | 0
1039 | 42.1671 | 1607.253 | 4 | 85.6208 | -14.2843 | 0
1040 | 44.3537 | 1571.3846 | 4 | 85.9019 | -14.2843 | 0
1041 | 46.9599 | 1663.7182 | 4 | 86.2795 | -14.2843 | 0
1042 | 49.3972 | 1750.0703 | 4 | 86.629 | -14.2843 | 0
1043 | 51.2972 | 1817.3821 | 4 | 86.8921 | -14.2843 | 0
1044 | 52.441 | 1857.9053 | 4 | 87.0556 | -14.2843 | 0
1045 | 52.8477 | 1544.272 | 5 | 87.1096 | -14.2843 | 0
1046 | 52.9425 | 1475.119 | 5 | 87.1206 | -14.2843 | 0
1047 | 53.0521 | 1478.1727 | 5 | 87.1371 | -14.2843 | 0
1048 | 53.2316 | 1483.174 | 5 | 87.1642 | -14.2843 | 0
1049 | 53.2962 | 1484.973 | 5 | 87.1768 | -14.2843 | 0
1050 | 52.903 | 1474.0175 | 5 | 87.1375 | -14.2843 | 0
1051 | 51.6816 | 1439.9876 | 5 | 87.073 | 44.1337 | -58.4239
1052 | 49.7921 | 1669.8464 | 4 | 87.0247 | 21.5203 | -35.8082
1053 | 47.6372 | 1687.715 | 4 | 86.9825 | 42.2493 | -56.5393
1054 | 45.0854 | 1597.3099 | 4 | 86.9413 | 79.9383 | -94.2322
1055 | 41.9305 | 1485.5358 | 4 | 86.8996 | 79.9383 | -94.2322
1056 | 37.9671 | 1728.0504 | 3 | 86.8597 | 79.9383 | -94.2322
1057 | 33.1184 | 1620.2632 | 3 | 86.8255 | 79.9383 | -94.2322
1058 | 27.7985 | 1359.997 | 3 | 86.7882 | 79.9383 | -94.2322
1059 | 22.8085 | 1623.1681 | 2 | 86.7573 | 79.9383 | -94.2322
1060 | 18.524 | 1464.8308 | 2 | 86.729 | 79.9383 | -94.2322
1061 | 14.7833 | 1169.0269 | 2 | 86.6918 | 79.9383 | -94.2322
1062 | 12.4679 | 985.933 | 2 | 86.6355 | 38.4804 | -52.77
1063 | 11.8728 | 938.8723 | 2 | 86.57 | -14.2843 | 0
1064 | 12.2193 | 966.2753 | 2 | 86.5123 | -14.2843 | 0
1065 | 13.8269 | 1093.398 | 2 | 86.4981 | -14.2843 | 0
1066 | 17.5308 | 1386.2971 | 2 | 86.5989 | -14.2843 | 0
1067 | 21.7532 | 1720.1898 | 2 | 86.7777 | -14.2843 | 0
1068 | 24.2382 | 1916.7019 | 2 | 86.8915 | -14.2843 | 0
1069 | 25.1179 | 1986.2667 | 2 | 86.9193 | -14.2843 | 0
1070 | 25.9467 | 2051.8015 | 2 | 86.9462 | -14.2843 | 0
1071 | 27.6819 | 2189.0157 | 2 | 87.0381 | -14.2843 | 0
1072 | 30.3697 | 2401.5665 | 2 | 87.2236 | -14.2843 | 0
1073 | 33.1699 | 1849.7646 | 3 | 87.396 | -14.2843 | 0
1074 | 36.9737 | 1808.8761 | 3 | 87.731 | -14.2843 | 0
1075 | 41.7149 | 2040.8312 | 3 | 88.3115 | -14.2843 | 0
1076 | 46.7787 | 2288.5734 | 3 | 88.9655 | -14.2843 | 0
1077 | 50.6134 | 2143.4306 | 4 | 89.4534 | -14.2843 | 0
1078 | 54.3583 | 2500.4625 | 4 | 90.3171 | -14.2843 | 0
1079 | 57.4406 | 2036.5198 | 4 | 90.6746 | -14.2843 | 0
1080 | 59.3915 | 1750.4118 | 5 | 90.7732 | -14.2843 | 0
1081 | 61.4124 | 1711.1131 | 5 | 90.9534 | -14.2843 | 0
1082 | 62.6928 | 1746.7896 | 5 | 90.9482 | -14.2843 | 0
1083 | 62.8731 | 1751.8126 | 5 | 90.7672 | -14.2843 | 0
1084 | 61.9109 | 1725.0031 | 5 | 90.5052 | -4.862 | -9.4232
1085 | 60.2291 | 1678.1431 | 5 | 90.2606 | 79.9383 | -94.2322
1086 | 58.9176 | 1641.6008 | 5 | 90.0414 | 74.2849 | -88.5782
1087 | 58.485 | 1629.5471 | 5 | 89.8788 | -14.2843 | 0
1088 | 58.5279 | 1630.744 | 5 | 89.7613 | -14.2843 | 0
1089 | 58.6603 | 1634.4323 | 5 | 89.661 | -14.2843 | 0
1090 | 58.7559 | 1637.0953 | 5 | 89.5585 | -14.2843 | 0
1091 | 58.7763 | 1637.6644 | 5 | 89.4468 | -14.2843 | 0
1092 | 58.8869 | 1640.7457 | 5 | 89.3499 | -14.2843 | 0
1093 | 59.4347 | 1656.0091 | 5 | 89.3168 | -14.2843 | 0
1094 | 60.6749 | 1690.5655 | 5 | 89.4038 | -14.2843 | 0
1095 | 62.2448 | 1734.3063 | 5 | 89.5727 | -14.2843 | 0
1096 | 63.4105 | 1766.7856 | 5 | 89.6661 | -14.2843 | 0
1097 | 63.9588 | 1782.0624 | 5 | 89.6584 | -14.2843 | 0
1098 | 63.9276 | 1781.1924 | 5 | 89.5667 | -14.2843 | 0
1099 | 63.1867 | 1760.5509 | 5 | 89.3957 | -14.2843 | 0
1100 | 61.473 | 1712.8008 | 5 | 89.2099 | 61.0938 | -75.3857
1101 | 59.7162 | 1663.8526 | 5 | 89.0211 | 6.4447 | -20.7311
1102 | 58.6402 | 1633.8736 | 5 | 88.8429 | -14.2843 | 0
1103 | 58.4067 | 1627.3673 | 5 | 88.7334 | -14.2843 | 0
1104 | 59.1582 | 1648.3062 | 5 | 88.766 | -14.2843 | 0
1105 | 60.8805 | 1696.294 | 5 | 88.9981 | -14.2843 | 0
1106 | 62.935 | 1753.5357 | 5 | 89.3364 | -14.2843 | 0
1107 | 64.2901 | 1791.2932 | 5 | 89.4936 | -14.2843 | 0
1108 | 64.6771 | 1802.0775 | 5 | 89.4715 | -14.2843 | 0
1109 | 64.26 | 1790.4552 | 5 | 89.3351 | -14.2843 | 0
1110 | 63.006 | 1755.5153 | 5 | 89.1415 | 42.2493 | -56.5393
1111 | 61.7056 | 1719.2819 | 5 | 88.9595 | 25.2892 | -39.5775
1112 | 61.1954 | 1705.0671 | 5 | 88.8193 | -14.2843 | 0
1113 | 61.6858 | 1718.7317 | 5 | 88.8197 | -14.2843 | 0
1114 | 63.527 | 1770.0316 | 5 | 89.1181 | -14.2843 | 0
1115 | 66.3324 | 1848.1965 | 5 | 89.6945 | -14.2843 | 0
1116 | 68.7071 | 1914.3633 | 5 | 90.1777 | -14.2843 | 0
1117 | 69.7957 | 1944.6935 | 5 | 90.2798 | -14.2843 | 0
1118 | 69.8305 | 1945.6641 | 5 | 90.1897 | -14.2843 | 0
1119 | 69.069 | 1924.4464 | 5 | 89.999 | -14.2843 | 0
1120 | 67.7531 | 1887.7821 | 5 | 89.791 | 27.1737 | -41.4622
1121 | 66.6175 | 1856.1419 | 5 | 89.6002 | 40.3648 | -54.6547
1122 | 65.9843 | 1838.4982 | 5 | 89.4469 | -14.2843 | 0
1123 | 65.3531 | 1820.9109 | 5 | 89.2899 | -14.2843 | 0
1124 | 64.1294 | 1786.8156 | 5 | 89.1065 | 19.6359 | -33.9236
1125 | 61.7347 | 1720.0932 | 5 | 88.9329 | 79.9383 | -94.2322
1126 | 57.9335 | 1614.1806 | 5 | 88.7729 | 79.9383 | -94.2322
1127 | 52.965 | 1475.746 | 5 | 88.6274 | 79.9383 | -94.2322
1128 | 47.5364 | 2052.1062 | 3 | 88.5028 | 79.9383 | -94.2322
1129 | 42.3636 | 2072.5687 | 3 | 88.4002 | 79.9383 | -94.2322
1130 | 37.9066 | 1854.5182 | 3 | 88.3034 | 79.9383 | -94.2322
1131 | 34.3347 | 1679.7685 | 3 | 88.2125 | 79.9383 | -94.2322
1132 | 31.1501 | 1523.9683 | 3 | 88.1276 | 79.9383 | -94.2322
1133 | 28.0022 | 1369.9633 | 3 | 88.048 | 79.9383 | -94.2322
1134 | 24.4562 | 1741.3379 | 2 | 87.9911 | 79.9383 | -94.2322
1135 | 20.9387 | 1655.7839 | 2 | 87.9364 | 79.9383 | -94.2322
1136 | 17.6236 | 1393.6325 | 2 | 87.8721 | 79.9383 | -94.2322
1137 | 15.2369 | 1204.8951 | 2 | 87.7861 | 70.516 | -84.8089
1138 | 14.2842 | 1129.5575 | 2 | 87.6839 | -14.2843 | 0
1139 | 14.1062 | 1115.4822 | 2 | 87.5893 | -14.2843 | 0
1140 | 14.3192 | 1132.3273 | 2 | 87.5084 | -14.2843 | 0
1141 | 14.7421 | 1165.7727 | 2 | 87.4366 | -14.2843 | 0
1142 | 15.6174 | 1234.9826 | 2 | 87.3847 | -14.2843 | 0
1143 | 17.6135 | 1392.8318 | 2 | 87.3894 | -14.2843 | 0
1144 | 20.7898 | 1644.0069 | 2 | 87.4749 | -14.2843 | 0
1145 | 23.5879 | 1865.2783 | 2 | 87.5761 | -14.2843 | 0
1146 | 24.7835 | 1959.8231 | 2 | 87.6024 | -14.2843 | 0
1147 | 23.9059 | 1890.4192 | 2 | 87.5676 | -14.2843 | 0
1148 | 20.0032 | 1581.8034 | 2 | 87.5177 | 78.0538 | -92.3475
1149 | 15.541 | 1228.9437 | 2 | 87.4617 | 79.9383 | -94.2322
1150 | 12.8845 | 1018.8749 | 2 | 87.397 | -10.5154 | -3.7693
1151 | 11.9272 | 943.1782 | 2 | 87.3172 | -14.2843 | 0
1152 | 11.9225 | 942.8019 | 2 | 87.2306 | -14.2843 | 0
1153 | 12.6673 | 1001.699 | 2 | 87.1673 | -14.2843 | 0
1154 | 15.4904 | 1224.9465 | 2 | 87.1906 | -14.2843 | 0
1155 | 20.2139 | 1598.4699 | 2 | 87.3606 | -14.2843 | 0
1156 | 25.2202 | 1994.3549 | 2 | 87.6124 | -14.2843 | 0
1157 | 29.465 | 2330.0193 | 2 | 87.8718 | -14.2843 | 0
1158 | 32.8754 | 1843.4258 | 3 | 88.0727 | -14.2843 | 0
1159 | 36.9579 | 1808.1049 | 3 | 88.4166 | -14.2843 | 0
1160 | 40.8709 | 1999.5414 | 3 | 88.7573 | -14.2843 | 0
1161 | 43.401 | 1660.2921 | 4 | 88.894 | -14.2843 | 0
1162 | 46.2767 | 1639.5157 | 4 | 89.1645 | -14.2843 | 0
1163 | 49.0676 | 1738.3932 | 4 | 89.4439 | -14.2843 | 0
1164 | 51.3758 | 1820.1675 | 4 | 89.6148 | -14.2843 | 0
1165 | 53.0716 | 1557.578 | 5 | 89.7082 | -14.2843 | 0
1166 | 54.9991 | 1532.4213 | 5 | 89.9088 | -14.2843 | 0
1167 | 57.1812 | 1593.2216 | 5 | 90.1928 | -14.2843 | 0
1168 | 59.0513 | 1645.3257 | 5 | 90.3756 | -14.2843 | 0
1169 | 60.7659 | 1693.1002 | 5 | 90.505 | -14.2843 | 0
1170 | 62.3512 | 1737.2697 | 5 | 90.5949 | -14.2843 | 0
1171 | 63.8238 | 1778.3027 | 5 | 90.6616 | -14.2843 | 0
1172 | 65.0982 | 1813.8092 | 5 | 90.6861 | -14.2843 | 0
1173 | 66.481 | 1852.3377 | 5 | 90.7382 | -14.2843 | 0
1174 | 67.8069 | 1889.2825 | 5 | 90.7836 | -14.2843 | 0
1175 | 69.0734 | 1924.5688 | 5 | 90.8206 | -14.2843 | 0
1176 | 70.2806 | 1958.2049 | 5 | 90.8546 | -14.2843 | 0
1177 | 71.2127 | 1984.1761 | 5 | 90.8411 | -14.2843 | 0
1178 | 72.1869 | 2011.3197 | 5 | 90.8437 | -14.2843 | 0
1179 | 73.1373 | 2037.8001 | 5 | 90.85 | -14.2843 | 0
1180 | 73.9555 | 2060.5984 | 5 | 90.8402 | -14.2843 | 0
1181 | 74.6423 | 2079.7328 | 5 | 90.8145 | -14.2843 | 0
1182 | 75.3232 | 2098.7067 | 5 | 90.7959 | -14.2843 | 0
1183 | 76.0098 | 2117.8348 | 5 | 90.786 | -14.2843 | 0
1184 | 76.7362 | 2138.0749 | 5 | 90.7899 | -14.2843 | 0
1185 | 77.5303 | 2160.2017 | 5 | 90.8124 | -14.2843 | 0
1186 | 78.2594 | 2180.517 | 5 | 90.8274 | -14.2843 | 0
1187 | 78.8229 | 2196.2178 | 5 | 90.8151 | -14.2843 | 0
1188 | 79.3838 | 2211.8433 | 5 | 90.8076 | -14.2843 | 0
1189 | 80.0367 | 2230.0351 | 5 | 90.8236 | -14.2843 | 0
1190 | 80.6735 | 2247.7777 | 5 | 90.8394 | -14.2843 | 0
1191 | 81.3344 | 2266.1946 | 5 | 90.8638 | -14.2843 | 0
1192 | 82.0078 | 2284.9568 | 5 | 90.8923 | -14.2843 | 0
1193 | 82.6982 | 2304.1933 | 5 | 90.9275 | -14.2843 | 0
1194 | 83.2042 | 2318.292 | 5 | 90.9272 | -14.2843 | 0
1195 | 83.6584 | 2330.947 | 5 | 90.9212 | -14.2843 | 0
1196 | 84.0504 | 2341.8692 | 5 | 90.9082 | -14.2843 | 0
1197 | 84.4759 | 2353.7231 | 5 | 90.9054 | -14.2843 | 0
1198 | 84.9692 | 2367.4676 | 5 | 90.9197 | -14.2843 | 0
1199 | 85.4335 | 2380.4057 | 5 | 90.931 | -14.2843 | 0
1200 | 85.9405 | 2394.5329 | 5 | 90.9521 | -14.2843 | 0
1201 | 86.5657 | 2411.9527 | 5 | 90.9995 | -14.2843 | 0
1202 | 87.1123 | 2427.182 | 5 | 91.0254 | -14.2843 | 0
1203 | 87.7112 | 2443.8686 | 5 | 91.0533 | -14.2843 | 0
1204 | 88.2075 | 2457.6969 | 5 | 91.0562 | -14.2843 | 0
1205 | 88.5442 | 2467.0764 | 5 | 91.035 | -14.2843 | 0
1206 | 88.8951 | 2476.856 | 5 | 91.0266 | -14.2843 | 0
1207 | 89.1897 | 2485.0645 | 5 | 91.0152 | -14.2843 | 0
1208 | 89.553 | 2495.1847 | 5 | 91.0219 | -14.2843 | 0
1209 | 90.0124 | 2507.9864 | 5 | 91.0436 | -14.2843 | 0
1210 | 90.4181 | 2519.2895 | 5 | 91.0505 | -14.2843 | 0
1211 | 90.8175 | 2530.4181 | 5 | 91.0563 | -14.2843 | 0
1212 | 91.1811 | 2540.5499 | 5 | 91.0562 | -14.2843 | 0
1213 | 91.4801 | 2548.8805 | 5 | 91.048 | -14.2843 | 0
1214 | 91.7746 | 2557.0862 | 5 | 91.0443 | -14.2843 | 0
1215 | 92.0707 | 2565.3353 | 5 | 91.0443 | -14.2843 | 0
1216 | 92.4754 | 2576.6115 | 5 | 91.0661 | -14.2843 | 0
1217 | 92.9679 | 2590.3328 | 5 | 91.0968 | -14.2843 | 0
1218 | 93.2445 | 2598.0404 | 5 | 91.0805 | -14.2843 | 0
1219 | 93.4386 | 2603.448 | 5 | 91.0593 | -14.2843 | 0
1220 | 93.6293 | 2608.7615 | 5 | 91.0474 | -14.2843 | 0
1221 | 93.8227 | 2614.15 | 5 | 91.0421 | -14.2843 | 0
1222 | 93.9823 | 2618.5967 | 5 | 91.0344 | -14.2843 | 0
1223 | 94.0785 | 2621.2776 | 5 | 91.0202 | -14.2843 | 0
1224 | 94.2069 | 2624.8556 | 5 | 91.0181 | -14.2843 | 0
1225 | 94.3664 | 2629.3001 | 5 | 91.0227 | -14.2843 | 0
1226 | 94.5032 | 2633.1104 | 5 | 91.0229 | -14.2843 | 0
1227 | 94.664 | 2637.5905 | 5 | 91.0277 | -14.2843 | 0
1228 | 94.7657 | 2640.4243 | 5 | 91.0216 | -14.2843 | 0
1229 | 94.898 | 2644.1121 | 5 | 91.0241 | -14.2843 | 0
1230 | 95.0603 | 2648.6329 | 5 | 91.0314 | -14.2843 | 0
1231 | 95.1989 | 2652.496 | 5 | 91.0329 | -14.2843 | 0
1232 | 95.361 | 2657.0129 | 5 | 91.0386 | -14.2843 | 0
1233 | 95.4995 | 2660.8696 | 5 | 91.0392 | -14.2843 | 0
1234 | 95.6614 | 2665.3817 | 5 | 91.0444 | -14.2843 | 0
1235 | 95.7639 | 2668.2373 | 5 | 91.038 | -14.2843 | 0
1236 | 95.8968 | 2671.9401 | 5 | 91.0406 | -14.2843 | 0
1237 | 96.0594 | 2676.4714 | 5 | 91.0482 | -14.2843 | 0
1238 | 96.1983 | 2680.3417 | 5 | 91.0498 | -14.2843 | 0
1239 | 96.3606 | 2684.8636 | 5 | 91.0557 | -14.2843 | 0
1240 | 96.4992 | 2688.7239 | 5 | 91.0563 | -14.2843 | 0
1241 | 96.697 | 2694.2366 | 5 | 91.0686 | -14.2843 | 0
1242 | 96.9002 | 2699.897 | 5 | 91.0784 | -14.2843 | 0
1243 | 97.1025 | 2705.534 | 5 | 91.0856 | -14.2843 | 0
1244 | 97.2683 | 2710.1532 | 5 | 91.0841 | -14.2843 | 0
1245 | 97.3688 | 2712.9534 | 5 | 91.0722 | -14.2843 | 0
1246 | 97.4285 | 2714.6181 | 5 | 91.0579 | -14.2843 | 0
1247 | 97.4247 | 2714.5117 | 5 | 91.0383 | -14.2843 | 0
1248 | 97.4172 | 2714.3045 | 5 | 91.026 | -14.2843 | 0
1249 | 97.3761 | 2713.159 | 5 | 91.0125 | -14.2843 | 0
1250 | 97.3077 | 2711.2517 | 5 | 90.9996 | -14.2843 | 0
1251 | 97.3005 | 2711.0529 | 5 | 91.0024 | -14.2843 | 0
1252 | 97.3002 | 2711.0441 | 5 | 91.0053 | -14.2843 | 0
1253 | 97.2643 | 2710.0438 | 5 | 91.0004 | -14.2843 | 0
1254 | 97.1637 | 2707.2392 | 5 | 90.9831 | -14.2843 | 0
1255 | 97.0584 | 2704.307 | 5 | 90.9662 | -14.2843 | 0
1256 | 96.9547 | 2701.4155 | 5 | 90.951 | -14.2843 | 0
1257 | 96.8162 | 2697.5579 | 5 | 90.9299 | -14.2843 | 0
1258 | 96.578 | 2690.9196 | 5 | 90.8895 | -14.2843 | 0
1259 | 96.2709 | 2682.3634 | 5 | 90.8371 | -14.2843 | 0
1260 | 95.9252 | 2672.7328 | 5 | 90.7808 | -14.2843 | 0
1261 | 95.5893 | 2663.373 | 5 | 90.7299 | -14.2843 | 0
1262 | 95.3805 | 2657.5552 | 5 | 90.7105 | -14.2843 | 0
1263 | 95.2196 | 2653.073 | 5 | 90.7019 | -14.2843 | 0
1264 | 95.087 | 2649.3775 | 5 | 90.6996 | -14.2843 | 0
1265 | 94.9292 | 2644.9809 | 5 | 90.6909 | -14.2843 | 0
1266 | 94.7938 | 2641.2075 | 5 | 90.6872 | -14.2843 | 0
1267 | 94.5981 | 2635.755 | 5 | 90.6703 | -14.2843 | 0
1268 | 94.4323 | 2631.135 | 5 | 90.6598 | -14.2843 | 0
1269 | 94.3674 | 2629.3283 | 5 | 90.6701 | -14.2843 | 0
1270 | 94.3365 | 2628.4675 | 5 | 90.6866 | -14.2843 | 0
1271 | 94.2801 | 2626.8944 | 5 | 90.6948 | -14.2843 | 0
1272 | 94.2097 | 2624.935 | 5 | 90.6997 | -14.2843 | 0
1273 | 94.0141 | 2619.483 | 5 | 90.6771 | -14.2843 | 0
1274 | 93.7002 | 2610.737 | 5 | 90.6314 | -14.2843 | 0
1275 | 93.1578 | 2595.6244 | 5 | 90.5372 | -14.2843 | 0
1276 | 92.4666 | 2576.3667 | 5 | 90.4183 | -14.2843 | 0
1277 | 91.6824 | 2554.5177 | 5 | 90.2902 | -14.2843 | 0
1278 | 90.9595 | 2534.3735 | 5 | 90.1838 | -14.2843 | 0
1279 | 90.2838 | 2515.5482 | 5 | 90.0945 | -14.2843 | 0
1280 | 89.6408 | 2497.6318 | 5 | 90.0187 | -14.2843 | 0
1281 | 88.9758 | 2479.1023 | 5 | 89.941 | -14.2843 | 0
1282 | 88.3711 | 2462.2554 | 5 | 89.8735 | -14.2843 | 0
1283 | 87.7367 | 2444.5795 | 5 | 89.7989 | -14.2843 | 0
1284 | 87.0372 | 2425.089 | 5 | 89.71 | -14.2843 | 0
1285 | 86.3327 | 2405.4601 | 5 | 89.618 | -14.2843 | 0
1286 | 85.6295 | 2385.8652 | 5 | 89.5245 | -14.2843 | 0
1287 | 84.963 | 2367.2951 | 5 | 89.4355 | -14.2843 | 0
1288 | 84.362 | 2350.5502 | 5 | 89.3573 | -14.2843 | 0
1289 | 83.7661 | 2333.947 | 5 | 89.2787 | -14.2843 | 0
1290 | 83.1691 | 2317.3121 | 5 | 89.1984 | -14.2843 | 0
1291 | 82.5711 | 2300.6515 | 5 | 89.1167 | -14.2843 | 0
1292 | 81.9725 | 2283.9728 | 5 | 89.0336 | -14.2843 | 0
1293 | 81.3735 | 2267.2817 | 5 | 88.9506 | -14.2843 | 0
1294 | 80.7741 | 2250.5819 | 5 | 88.8722 | -14.2843 | 0
1295 | 80.1745 | 2233.8763 | 5 | 88.7987 | -14.2843 | 0
1296 | 79.6106 | 2218.1644 | 5 | 88.7353 | -14.2843 | 0
1297 | 79.1831 | 2206.2515 | 5 | 88.6978 | -14.2843 | 0
1298 | 78.8898 | 2198.0791 | 5 | 88.6848 | -14.2843 | 0
1299 | 78.6042 | 2190.1219 | 5 | 88.673 | -14.2843 | 0
1300 | 78.3144 | 2182.0493 | 5 | 88.6602 | -14.2843 | 0
1301 | 78.0216 | 2173.8889 | 5 | 88.6466 | -14.2843 | 0
1302 | 77.7265 | 2165.6674 | 5 | 88.6325 | -14.2843 | 0
1303 | 77.4299 | 2157.4036 | 5 | 88.6181 | -14.2843 | 0
1304 | 77.1323 | 2149.1104 | 5 | 88.6034 | -14.2843 | 0
1305 | 76.8339 | 2140.7963 | 5 | 88.5884 | -14.2843 | 0
1306 | 76.3918 | 2128.4798 | 5 | 88.5512 | -14.2843 | 0
1307 | 75.9405 | 2115.9037 | 5 | 88.5115 | -14.2843 | 0
1308 | 75.9245 | 2115.4591 | 5 | 88.5482 | -14.2843 | 0
1309 | 75.9109 | 2115.0795 | 5 | 88.5823 | -14.2843 | 0
1310 | 75.8624 | 2113.7278 | 5 | 88.6051 | -14.2843 | 0
1311 | 75.8333 | 2112.9181 | 5 | 88.6297 | -14.2843 | 0
1312 | 75.742 | 2110.3736 | 5 | 88.6387 | -14.2843 | 0
1313 | 75.6075 | 2106.6266 | 5 | 88.6391 | -14.2843 | 0
1314 | 75.3718 | 2100.0597 | 5 | 88.6231 | -14.2843 | 0
1315 | 75.1022 | 2092.547 | 5 | 88.6015 | -14.2843 | 0
1316 | 74.8583 | 2085.7518 | 5 | 88.5853 | -14.2843 | 0
1317 | 74.4493 | 2074.3568 | 5 | 88.5435 | -14.2843 | 0
1318 | 73.9131 | 2059.4166 | 5 | 88.4822 | -14.2843 | 0
1319 | 73.4944 | 2047.7513 | 5 | 88.4429 | -14.2843 | 0
1320 | 73.3054 | 2042.485 | 5 | 88.4419 | -14.2843 | 0
1321 | 73.6146 | 2051.0991 | 5 | 88.5262 | -14.2843 | 0
1322 | 74.2901 | 2069.9197 | 5 | 88.6671 | -14.2843 | 0
1323 | 75.3379 | 2099.1152 | 5 | 88.866 | -14.2843 | 0
1324 | 76.7309 | 2137.9267 | 5 | 89.1293 | -14.2843 | 0
1325 | 78.3472 | 2182.9613 | 5 | 89.4557 | -14.2843 | 0
1326 | 79.759 | 2222.298 | 5 | 89.7389 | -14.2843 | 0
1327 | 80.6753 | 2247.83 | 5 | 89.921 | -14.2843 | 0
1328 | 81.0661 | 2258.7174 | 5 | 90.0043 | -14.2843 | 0
1329 | 81.1617 | 2261.3827 | 5 | 90.0284 | -14.2843 | 0
1330 | 81.1224 | 2260.2878 | 5 | 90.0213 | -14.2843 | 0
1331 | 81.0851 | 2259.2482 | 5 | 90.0149 | -14.2843 | 0
1332 | 81.059 | 2258.5195 | 5 | 90.0114 | -14.2843 | 0
1333 | 81.005 | 2257.0165 | 5 | 90.0026 | -14.2843 | 0
1334 | 80.8202 | 2251.8668 | 5 | 89.9672 | -14.2843 | 0
1335 | 80.5049 | 2243.0826 | 5 | 89.9044 | -14.2843 | 0
1336 | 80.1846 | 2234.157 | 5 | 89.8399 | -14.2843 | 0
1337 | 79.9418 | 2227.3924 | 5 | 89.7888 | -14.2843 | 0
1338 | 79.8331 | 2224.3645 | 5 | 89.7649 | -14.2843 | 0
1339 | 79.7726 | 2222.6768 | 5 | 89.7512 | -14.2843 | 0
1340 | 79.776 | 2222.7732 | 5 | 89.752 | -14.2843 | 0
1341 | 79.8191 | 2223.972 | 5 | 89.7612 | -14.2843 | 0
1342 | 79.9249 | 2226.9203 | 5 | 89.7847 | -14.2843 | 0
1343 | 80.1411 | 2232.946 | 5 | 89.8293 | -14.2843 | 0
1344 | 80.5494 | 2244.3205 | 5 | 89.9114 | -14.2843 | 0
1345 | 80.9695 | 2256.0268 | 5 | 89.9968 | -14.2843 | 0
1346 | 81.3481 | 2266.5745 | 5 | 90.0729 | -14.2843 | 0
1347 | 81.5858 | 2273.1972 | 5 | 90.1186 | -14.2843 | 0
1348 | 81.6503 | 2274.9947 | 5 | 90.126 | -14.2843 | 0
1349 | 81.5684 | 2272.7145 | 5 | 90.1026 | -14.2843 | 0
1350 | 81.1759 | 2261.7775 | 5 | 90.0233 | -14.2843 | 0
1351 | 80.3103 | 2237.6594 | 5 | 89.8657 | -14.2843 | 0
1352 | 79.0542 | 2202.6615 | 5 | 89.6319 | -2.9776 | -11.3079
1353 | 77.552 | 2160.807 | 5 | 89.3834 | 70.516 | -84.8089
1354 | 76.1069 | 2120.5407 | 5 | 89.1706 | -6.7465 | -7.5386
1355 | 74.5419 | 2076.9353 | 5 | 88.9612 | 74.2849 | -88.5782
1356 | 72.9406 | 2032.3196 | 5 | 88.7726 | -10.5154 | -3.7693
1357 | 71.1051 | 1981.1767 | 5 | 88.6318 | 79.9383 | -94.2322
1358 | 69.1332 | 1926.2364 | 5 | 88.5045 | 79.9383 | -94.2322
1359 | 67.0659 | 1868.6363 | 5 | 88.3891 | 79.9383 | -94.2322
1360 | 64.8481 | 1806.8423 | 5 | 88.2841 | 79.9383 | -94.2322
1361 | 62.5947 | 1744.055 | 5 | 88.1885 | 79.9383 | -94.2322
1362 | 60.8232 | 1694.6975 | 5 | 88.0964 | -8.6309 | -5.6539
1363 | 59.8258 | 1666.9075 | 5 | 88.0171 | -14.2843 | 0
1364 | 59.7744 | 1665.4738 | 5 | 88.0162 | -14.2843 | 0
1365 | 60.7042 | 1691.3819 | 5 | 88.1557 | -14.2843 | 0
1366 | 62.0018 | 1727.5355 | 5 | 88.3544 | -14.2843 | 0
1367 | 62.6676 | 1746.0868 | 5 | 88.4353 | -14.2843 | 0
1368 | 62.4858 | 1741.0222 | 5 | 88.3946 | -14.2843 | 0
1369 | 61.1308 | 1703.2675 | 5 | 88.2823 | 61.0938 | -75.3857
1370 | 59.311 | 1652.564 | 5 | 88.1856 | 79.9383 | -94.2322
1371 | 58.0874 | 1618.4687 | 5 | 88.0937 | 8.3292 | -22.6157
1372 | 57.6798 | 1607.1142 | 5 | 88.0361 | -14.2843 | 0
1373 | 57.6766 | 1607.0238 | 5 | 88.0281 | -14.2843 | 0
1374 | 57.5441 | 1603.3316 | 5 | 88.0076 | -14.2843 | 0
1375 | 56.863 | 1584.3559 | 5 | 87.9315 | -14.2843 | 0
1376 | 55.3036 | 1540.9049 | 5 | 87.8516 | 47.9026 | -62.1932
1377 | 52.4969 | 1462.7042 | 5 | 87.7817 | 79.9383 | -94.2322
1378 | 47.9925 | 2070.5592 | 3 | 87.7209 | 19.6359 | -33.9236
1379 | 42.6716 | 2087.6379 | 3 | 87.672 | 46.0182 | -60.3086
1380 | 37.3347 | 1826.5396 | 3 | 87.62 | 79.9383 | -94.2322
1381 | 32.0114 | 1566.1065 | 3 | 87.5648 | 79.9383 | -94.2322
1382 | 27.946 | 1992.601 | 2 | 87.5411 | 25.2892 | -39.5775
1383 | 27.8822 | 2204.8556 | 2 | 87.5726 | -14.2843 | 0
1384 | 30.768 | 2433.058 | 2 | 87.7569 | -14.2843 | 0
1385 | 33.7755 | 1892.9833 | 3 | 87.9364 | -14.2843 | 0
1386 | 35.8351 | 1753.1742 | 3 | 88.0426 | -14.2843 | 0
1387 | 36.9897 | 1809.6598 | 3 | 88.0862 | -14.2843 | 0
1388 | 38.3404 | 1875.7423 | 3 | 88.1478 | -14.2843 | 0
1389 | 40.7615 | 1994.1889 | 3 | 88.3167 | -14.2843 | 0
1390 | 44.3309 | 2168.8177 | 3 | 88.6279 | -14.2843 | 0
1391 | 47.6247 | 1846.0342 | 4 | 88.9308 | -14.2843 | 0
1392 | 50.9756 | 1805.9902 | 4 | 89.3638 | -14.2843 | 0
1393 | 53.3871 | 1891.4272 | 4 | 89.605 | -14.2843 | 0
1394 | 54.4618 | 1597.6008 | 5 | 89.6144 | -14.2843 | 0
1395 | 54.8899 | 1529.3785 | 5 | 89.5359 | -14.2843 | 0
1396 | 54.8722 | 1528.887 | 5 | 89.405 | -14.2843 | 0
1397 | 54.5332 | 1519.4411 | 5 | 89.2401 | -14.2843 | 0
1398 | 53.8151 | 1499.4329 | 5 | 89.0418 | -14.2843 | 0
1399 | 52.7704 | 1470.3237 | 5 | 88.8444 | 17.7514 | -32.0389
1400 | 51.4576 | 1433.7452 | 5 | 88.6617 | 49.7871 | -64.0779
1401 | 49.8259 | 1688.2444 | 4 | 88.514 | 15.867 | -30.1543
1402 | 48.1541 | 1706.0268 | 4 | 88.3975 | 79.9383 | -94.2322
1403 | 46.1831 | 1636.1998 | 4 | 88.293 | 79.9383 | -94.2322
1404 | 43.3359 | 1535.3254 | 4 | 88.1972 | 79.9383 | -94.2322
1405 | 38.9083 | 1378.4629 | 4 | 88.1088 | 79.9383 | -94.2322
1406 | 33.3632 | 2218.3711 | 2 | 88.0763 | 79.9383 | -94.2322
1407 | 29.1212 | 2302.8347 | 2 | 88.0436 | 79.9383 | -94.2322
1408 | 27.0221 | 2136.8393 | 2 | 87.9864 | 61.0938 | -75.3857
1409 | 26.9385 | 2130.23 | 2 | 87.9499 | -14.2843 | 0
1410 | 27.2939 | 2158.3351 | 2 | 87.933 | -14.2843 | 0
1411 | 27.3886 | 2165.8272 | 2 | 87.9021 | -14.2843 | 0
1412 | 27.2129 | 2151.9327 | 2 | 87.8502 | -14.2843 | 0
1413 | 26.8734 | 2125.0854 | 2 | 87.7858 | -14.2843 | 0
1414 | 26.7092 | 2112.0981 | 2 | 87.7348 | -14.2843 | 0
1415 | 27.4291 | 2169.024 | 2 | 87.7418 | -14.2843 | 0
1416 | 29.5676 | 2338.1326 | 2 | 87.8568 | -14.2843 | 0
1417 | 32.3844 | 1803.8829 | 3 | 88.0055 | -14.2843 | 0
1418 | 36.0954 | 1765.9057 | 3 | 88.2826 | -14.2843 | 0
1419 | 39.4591 | 1930.4704 | 3 | 88.5345 | -14.2843 | 0
1420 | 41.3407 | 2022.5258 | 3 | 88.6271 | -14.2843 | 0
1421 | 41.4758 | 2029.1352 | 3 | 88.556 | -14.2843 | 0
1422 | 39.6939 | 1941.9592 | 3 | 88.4238 | -14.2843 | 0
1423 | 36.8028 | 1800.5164 | 3 | 88.3234 | 79.9383 | -94.2322
1424 | 34.8317 | 1704.0818 | 3 | 88.2029 | -14.2843 | 0
1425 | 34.3597 | 1680.9915 | 3 | 88.1021 | -14.2843 | 0
1426 | 35.2677 | 1725.414 | 3 | 88.1099 | -14.2843 | 0
1427 | 37.6799 | 1843.4256 | 3 | 88.2551 | -14.2843 | 0
1428 | 40.5944 | 1986.0157 | 3 | 88.4632 | -14.2843 | 0
1429 | 42.2716 | 2068.0667 | 3 | 88.5513 | -14.2843 | 0
1430 | 42.41 | 2074.84 | 3 | 88.4907 | -14.2843 | 0
1431 | 41.1537 | 2013.3773 | 3 | 88.3715 | 76.1694 | -90.4629
1432 | 38.3681 | 1877.0948 | 3 | 88.2773 | 79.9383 | -94.2322
1433 | 33.8408 | 1655.6067 | 3 | 88.189 | 79.9383 | -94.2322
1434 | 28.4855 | 1393.6039 | 3 | 88.105 | 79.9383 | -94.2322
1435 | 23.033 | 1646.7584 | 2 | 88.0317 | -2.9776 | -11.3079
1436 | 19.6825 | 1556.4447 | 2 | 87.9564 | 66.7471 | -81.0397
1437 | 19.2236 | 1520.1583 | 2 | 87.8873 | -1.0931 | -13.1925
1438 | 20.2667 | 1602.6405 | 2 | 87.8584 | -14.2843 | 0
1439 | 21.509 | 1700.8829 | 2 | 87.8507 | -14.2843 | 0
1440 | 22.0729 | 1745.4693 | 2 | 87.8213 | -14.2843 | 0
1441 | 21.7988 | 1723.7975 | 2 | 87.754 | -14.2843 | 0
1442 | 20.4896 | 1620.2682 | 2 | 87.6668 | 57.3249 | -71.6164
1443 | 18.9385 | 1497.6077 | 2 | 87.5803 | 10.2136 | -24.5004
1444 | 18.1107 | 1432.1469 | 2 | 87.5074 | -14.2843 | 0
1445 | 18.0744 | 1429.2778 | 2 | 87.4408 | -14.2843 | 0
1446 | 18.3539 | 1451.3809 | 2 | 87.389 | -14.2843 | 0
1447 | 18.2165 | 1440.5167 | 2 | 87.3254 | -14.2843 | 0
1448 | 16.4053 | 1297.2916 | 2 | 87.2588 | 47.9026 | -62.1932
1449 | 12.2941 | 945.5576 | 2 | 87.2027 | 79.9383 | -94.2322
1450 | 7.0637 | 755.7259 | 2 | 87.1396 | 19.6359 | -33.9236
1451 | 2.7386 | 742.6125 | 0 | 87.0437 | -14.2843 | 0
1452 | 0.51995 | 360.7319 | 0 | 86.9103 | -14.2843 | 0
1453 | 1.754e-05 | 118.6502 | 0 | 86.7729 | -14.2843 | 0
1454 | 4.2e-07 | 12.3137 | 0 | 86.639 | -14.2843 | 0
1455 | 1.2e-07 | 0 | 0 | 86.5086 | -14.2843 | 0
1456 | 5e-08 | 0 | 0 | 86.3815 | -14.2843 | 0
1457 | 2e-08 | 0 | 0 | 86.2576 | -14.2843 | 0
1458 | 1e-08 | 0 | 0 | 86.1369 | -14.2843 | 0
1459 | 1e-08 | 0 | 0 | 86.0192 | -14.2843 | 0
1460 | 0 | 0 | 0 | 85.9046 | -14.2843 | 0
1461 | 0 | 0 | 0 | 85.7927 | -14.2843 | 0
1462 | 0 | 0 | 0 | 85.6837 | -14.2843 | 0
1463 | 0 | 0 | 0 | 85.5775 | -14.2843 | 0
1464 | 0 | 0 | 0 | 85.4738 | -14.2843 | 0
1465 | 0 | 0 | 0 | 85.3728 | -14.2843 | 0
1466 | 0 | 0 | 0 | 85.2742 | -14.2843 | 0
1467 | 0 | 0 | 0 | 85.1781 | -14.2843 | 0
1468 | 0 | 0 | 0 | 85.0843 | -14.2843 | 0
1469 | 0 | 0 | 0 | 84.9928 | -14.2843 | 0
1470 | 0 | 0 | 0 | 84.9024 | -14.2843 | 0
1471 | 0 | 0 | 0 | 84.8123 | -14.2843 | 0
1472 | 0 | 0 | 0 | 84.7224 | -14.2843 | 0
1473 | 0 | 0 | 0 | 84.6328 | -14.2843 | 0
1474 | 0 | 0 | 0 | 84.5434 | -14.2843 | 0
1475 | 0 | 0 | 0 | 84.4543 | -14.2843 | 0
1476 | 0 | 0 | 0 | 84.3653 | -14.2843 | 0
1477 | 0 | 0 | 0 | 84.2767 | -14.2843 | 0
1478 | 0 | 0 | 0 | 84.1882 | -14.2843 | 0
1479 | 0.63497 | 646.0937 | 1 | 84.156 | -182.0104 | 0
1480 | 2.9632 | 808.421 | 1 | 84.1551 | -42.2386 | 0
1481 | 5.1449 | 824.9643 | 1 | 84.146 | -14.2843 | 0
1482 | 7.0082 | 1045.1695 | 1 | 84.1473 | -14.2843 | 0
1483 | 8.5772 | 1279.1581 | 1 | 84.1613 | -14.2843 | 0
1484 | 9.9079 | 982.003 | 2 | 84.1667 | -14.2843 | 0
1485 | 10.9501 | 883.6179 | 2 | 84.1613 | -14.2843 | 0
1486 | 12.1716 | 962.5034 | 2 | 84.1692 | -14.2843 | 0
1487 | 13.7915 | 1090.602 | 2 | 84.1998 | -14.2843 | 0
1488 | 15.8845 | 1256.1113 | 2 | 84.2619 | -14.2843 | 0
1489 | 18.5082 | 1463.5817 | 2 | 84.3691 | -14.2843 | 0
1490 | 21.6266 | 1710.1805 | 2 | 84.5323 | -14.2843 | 0
1491 | 25.0926 | 1984.2633 | 2 | 84.759 | -14.2843 | 0
1492 | 28.7849 | 2276.2403 | 2 | 85.0504 | -14.2843 | 0
1493 | 31.9766 | 1790.7085 | 3 | 85.3054 | -14.2843 | 0
1494 | 35.4549 | 1734.5714 | 3 | 85.6303 | -14.2843 | 0
1495 | 38.9179 | 1903.9962 | 3 | 85.9857 | -14.2843 | 0
1496 | 41.9403 | 2051.8612 | 3 | 86.3095 | -14.2843 | 0
1497 | 44.0958 | 1683.7115 | 4 | 86.5364 | -14.2843 | 0
1498 | 46.3299 | 1641.3977 | 4 | 86.8098 | -14.2843 | 0
1499 | 48.3657 | 1713.5262 | 4 | 87.0644 | -14.2843 | 0
1500 | 49.9081 | 1768.1701 | 4 | 87.2509 | -14.2843 | 0
1501 | 50.9848 | 1806.3148 | 4 | 87.3841 | -14.2843 | 0
1502 | 51.7848 | 1834.6581 | 4 | 87.4835 | -14.2843 | 0
1503 | 52.3345 | 1528.4672 | 5 | 87.5385 | -14.2843 | 0
1504 | 52.9079 | 1474.156 | 5 | 87.5928 | -14.2843 | 0
1505 | 53.6223 | 1494.0612 | 5 | 87.6712 | -14.2843 | 0
1506 | 54.238 | 1511.2152 | 5 | 87.7378 | -14.2843 | 0
1507 | 54.7633 | 1525.8515 | 5 | 87.7943 | -14.2843 | 0
1508 | 55.305 | 1540.9454 | 5 | 87.8536 | -14.2843 | 0
1509 | 55.9438 | 1558.7426 | 5 | 87.9275 | -14.2843 | 0
1510 | 56.7225 | 1580.44 | 5 | 88.0236 | -14.2843 | 0
1511 | 57.7754 | 1609.7773 | 5 | 88.1595 | -14.2843 | 0
1512 | 59.2443 | 1650.7032 | 5 | 88.3717 | -14.2843 | 0
1513 | 61.1405 | 1703.5375 | 5 | 88.6891 | -14.2843 | 0
1514 | 63.4163 | 1766.9468 | 5 | 89.1324 | -14.2843 | 0
1515 | 65.8729 | 1835.3955 | 5 | 89.6908 | -14.2843 | 0
1516 | 68.2155 | 1900.6666 | 5 | 90.209 | -14.2843 | 0
1517 | 70.1262 | 1953.904 | 5 | 90.5139 | -14.2843 | 0
1518 | 71.5149 | 1992.5954 | 5 | 90.6321 | -14.2843 | 0
1519 | 72.5372 | 2021.0801 | 5 | 90.6728 | -14.2843 | 0
1520 | 73.2593 | 2041.1998 | 5 | 90.6628 | -14.2843 | 0
1521 | 73.8022 | 2056.3273 | 5 | 90.6295 | -14.2843 | 0
1522 | 74.1245 | 2065.3075 | 5 | 90.5663 | -14.2843 | 0
1523 | 74.237 | 2068.4402 | 5 | 90.477 | -14.2843 | 0
1524 | 73.9909 | 2061.5826 | 5 | 90.3369 | -14.2843 | 0
1525 | 73.2914 | 2042.0927 | 5 | 90.1442 | -14.2843 | 0
1526 | 71.8421 | 2001.7128 | 5 | 89.9192 | 12.0981 | -26.385
1527 | 69.788 | 1944.4803 | 5 | 89.7282 | 79.9383 | -94.2322
1528 | 67.4197 | 1878.493 | 5 | 89.5413 | 79.9383 | -94.2322
1529 | 65.0839 | 1813.4107 | 5 | 89.3577 | 79.9383 | -94.2322
1530 | 63.0694 | 1757.283 | 5 | 89.1777 | 79.9383 | -94.2322
1531 | 61.489 | 1713.2487 | 5 | 88.9798 | 62.9782 | -77.2704
1532 | 60.4633 | 1684.6691 | 5 | 88.7864 | -14.2843 | 0
1533 | 59.9309 | 1669.8336 | 5 | 88.6534 | -14.2843 | 0
1534 | 59.6778 | 2023.1549 | 4 | 88.5925 | -14.2843 | 0
1535 | 60.4012 | 2139.9249 | 4 | 88.6606 | -14.2843 | 0
1536 | 61.8603 | 2191.6173 | 4 | 88.8291 | -14.2843 | 0
1537 | 64.0291 | 2268.455 | 4 | 89.1075 | -14.2843 | 0
1538 | 66.7132 | 2363.5484 | 4 | 89.5117 | -14.2843 | 0
1539 | 69.7831 | 2472.3118 | 4 | 90.05 | -14.2843 | 0
1540 | 73.12 | 2590.5328 | 4 | 90.68 | -14.2843 | 0
1541 | 76.5794 | 2713.0952 | 4 | 91.2889 | -14.2843 | 0
1542 | 80.1032 | 2837.9369 | 4 | 91.7406 | -14.2843 | 0
1543 | 82.5808 | 3093.4035 | 5 | 91.9724 | -14.2843 | 0
1544 | 84.8588 | 4198.2002 | 5 | 92.7732 | -14.2843 | 0
1545 | 87.1334 | 4429.4982 | 5 | 93.4894 | -14.2843 | 0
1546 | 89.1251 | 2970.5754 | 5 | 93.2165 | -14.2843 | 0
1547 | 89.9902 | 2507.3675 | 5 | 92.5255 | -14.2843 | 0
1548 | 90.6267 | 2525.1009 | 5 | 92.0091 | -14.2843 | 0
1549 | 91.1306 | 2539.1414 | 5 | 91.6423 | -14.2843 | 0
1550 | 91.6687 | 2554.1333 | 5 | 91.4351 | -14.2843 | 0
1551 | 92.2712 | 2570.9207 | 5 | 91.329 | -14.2843 | 0
1552 | 92.9939 | 2591.0582 | 5 | 91.2925 | -14.2843 | 0
1553 | 93.755 | 2612.2652 | 5 | 91.2844 | -14.2843 | 0
1554 | 94.5376 | 2634.0702 | 5 | 91.2902 | -14.2843 | 0
1555 | 95.2904 | 2655.0447 | 5 | 91.2956 | -14.2843 | 0
1556 | 96.1339 | 2678.5484 | 5 | 91.3253 | -14.2843 | 0
1557 | 97.1162 | 2705.9157 | 5 | 91.3819 | -14.2843 | 0
1558 | 98.2654 | 2737.9367 | 5 | 91.4616 | -14.2843 | 0
1559 | 99.5924 | 2774.9104 | 5 | 91.5675 | -14.2843 | 0
1560 | 101.1485 | 2818.2678 | 5 | 91.7103 | -14.2843 | 0
1561 | 102.7775 | 2863.6564 | 5 | 91.8344 | -14.2843 | 0
1562 | 104.4027 | 2908.9381 | 5 | 91.926 | -14.2843 | 0
1563 | 106.0202 | 2954.0051 | 5 | 91.9964 | -14.2843 | 0
1564 | 107.6679 | 2999.9159 | 5 | 92.0752 | -14.2843 | 0
1565 | 109.3763 | 3047.5145 | 5 | 92.1843 | -14.2843 | 0
1566 | 111.0865 | 3095.1659 | 5 | 92.2954 | -14.2843 | 0
1567 | 112.8293 | 3143.7253 | 5 | 92.4224 | -14.2843 | 0
1568 | 114.563 | 3192.0304 | 5 | 92.5471 | -14.2843 | 0
1569 | 116.1345 | 3235.8173 | 5 | 92.6009 | -14.2843 | 0
1570 | 117.5938 | 3276.4766 | 5 | 92.6189 | -14.2843 | 0
1571 | 118.9489 | 3314.235 | 5 | 92.6118 | -14.2843 | 0
1572 | 120.2014 | 3349.132 | 5 | 92.5879 | -14.2843 | 0
1573 | 121.352 | 3381.1911 | 5 | 92.5506 | -14.2843 | 0
1574 | 122.33 | 3408.4394 | 5 | 92.482 | -14.2843 | 0
1575 | 123.0419 | 3428.2761 | 5 | 92.3562 | -14.2843 | 0
1576 | 123.5435 | 3442.2513 | 5 | 92.2101 | -14.2843 | 0
1577 | 123.8067 | 3449.5857 | 5 | 92.0399 | -14.2843 | 0
1578 | 123.8035 | 3449.4963 | 5 | 91.8569 | -14.2843 | 0
1579 | 123.5944 | 3443.6707 | 5 | 91.709 | -14.2843 | 0
1580 | 123.2573 | 3434.2777 | 5 | 91.5937 | -14.2843 | 0
1581 | 122.8502 | 3422.9354 | 5 | 91.504 | -14.2843 | 0
1582 | 122.36 | 3409.2757 | 5 | 91.4257 | -14.2843 | 0
1583 | 121.8614 | 3395.3826 | 5 | 91.3725 | -14.2843 | 0
1584 | 121.2104 | 3377.2446 | 5 | 91.2986 | -14.2843 | 0
1585 | 120.4541 | 3356.1722 | 5 | 91.225 | -14.2843 | 0
1586 | 119.5985 | 3332.3333 | 5 | 91.1532 | -14.2843 | 0
1587 | 118.6435 | 3305.7253 | 5 | 91.0806 | -14.2843 | 0
1588 | 117.6247 | 3277.338 | 5 | 91.0142 | -14.2843 | 0
1589 | 116.6424 | 3249.9681 | 5 | 90.9709 | -14.2843 | 0
1590 | 115.8017 | 3226.5434 | 5 | 90.9628 | -14.2843 | 0
1591 | 115.1347 | 3207.9603 | 5 | 90.9928 | -14.2843 | 0
1592 | 114.6146 | 3193.4677 | 5 | 91.0432 | -14.2843 | 0
1593 | 114.2264 | 3182.6534 | 5 | 91.0963 | -14.2843 | 0
1594 | 113.9159 | 3174.0015 | 5 | 91.1436 | -14.2843 | 0
1595 | 113.7297 | 3168.8117 | 5 | 91.1993 | -14.2843 | 0
1596 | 113.4772 | 3161.7787 | 5 | 91.2122 | -14.2843 | 0
1597 | 113.0897 | 3150.9819 | 5 | 91.1847 | -14.2843 | 0
1598 | 112.5815 | 3136.8213 | 5 | 91.1389 | -14.2843 | 0
1599 | 111.8432 | 3116.2509 | 5 | 91.0593 | -14.2843 | 0
1600 | 110.9908 | 3092.4994 | 5 | 90.9802 | -14.2843 | 0
1601 | 110.0376 | 3065.9425 | 5 | 90.8886 | -14.2843 | 0
1602 | 109.0201 | 3037.5909 | 5 | 90.7857 | -14.2843 | 0
1603 | 108.0746 | 3011.2458 | 5 | 90.7025 | -14.2843 | 0
1604 | 107.3352 | 2990.6448 | 5 | 90.6693 | -14.2843 | 0
1605 | 106.774 | 2975.0082 | 5 | 90.6768 | -14.2843 | 0
1606 | 106.3939 | 2964.4167 | 5 | 90.7212 | -14.2843 | 0
1607 | 106.2092 | 2959.273 | 5 | 90.8046 | -14.2843 | 0
1608 | 106.106 | 2956.3963 | 5 | 90.8964 | -14.2843 | 0
1609 | 106.125 | 2956.9257 | 5 | 91.0072 | -14.2843 | 0
1610 | 106.2193 | 2959.5543 | 5 | 91.1033 | -14.2843 | 0
1611 | 106.4007 | 2964.6077 | 5 | 91.1792 | -14.2843 | 0
1612 | 106.5932 | 2969.9718 | 5 | 91.2279 | -14.2843 | 0
1613 | 106.9402 | 2979.6386 | 5 | 91.2887 | -14.2843 | 0
1614 | 107.4295 | 2993.272 | 5 | 91.3559 | -14.2843 | 0
1615 | 108.0837 | 3011.4991 | 5 | 91.4367 | -14.2843 | 0
1616 | 108.8781 | 3033.6349 | 5 | 91.5257 | -14.2843 | 0
1617 | 109.8716 | 3061.3163 | 5 | 91.6384 | -14.2843 | 0
1618 | 111.0333 | 3093.6828 | 5 | 91.7663 | -14.2843 | 0
1619 | 112.2972 | 3128.8998 | 5 | 91.8849 | -14.2843 | 0
1620 | 113.5507 | 3163.8253 | 5 | 91.965 | -14.2843 | 0
1621 | 114.6361 | 3194.0688 | 5 | 91.9781 | -14.2843 | 0
1622 | 115.5694 | 3220.0712 | 5 | 91.9524 | -14.2843 | 0
1623 | 116.2951 | 3240.2912 | 5 | 91.8927 | -14.2843 | 0
1624 | 116.7394 | 3252.6725 | 5 | 91.7961 | -14.2843 | 0
1625 | 116.8116 | 3254.6838 | 5 | 91.6594 | -14.2843 | 0
1626 | 116.5692 | 3247.9282 | 5 | 91.5122 | -14.2843 | 0
1627 | 115.9139 | 3229.67 | 5 | 91.3273 | -14.2843 | 0
1628 | 114.7246 | 3196.534 | 5 | 91.1044 | -14.2843 | 0
1629 | 113.1181 | 3151.7716 | 5 | 90.8818 | -14.2843 | 0
1630 | 111.2143 | 3098.7262 | 5 | 90.6376 | -14.2843 | 0
1631 | 109.2839 | 3044.9424 | 5 | 90.4097 | -14.2843 | 0
1632 | 107.6139 | 2998.4093 | 5 | 90.238 | -14.2843 | 0
1633 | 106.4291 | 2965.3986 | 5 | 90.1622 | -14.2843 | 0
1634 | 105.7504 | 2946.4878 | 5 | 90.1948 | -14.2843 | 0
1635 | 105.5497 | 2940.8962 | 5 | 90.3327 | -14.2843 | 0
1636 | 105.5351 | 2940.4892 | 5 | 90.4994 | -14.2843 | 0
1637 | 105.5446 | 2940.7548 | 5 | 90.6526 | -14.2843 | 0
1638 | 105.4089 | 2936.9744 | 5 | 90.7503 | -14.2843 | 0
1639 | 105.0923 | 2928.1512 | 5 | 90.7897 | -14.2843 | 0
1640 | 104.6595 | 2916.0922 | 5 | 90.793 | -14.2843 | 0
1641 | 104.1917 | 2903.0599 | 5 | 90.7827 | -14.2843 | 0
1642 | 103.8566 | 2893.7209 | 5 | 90.8003 | -14.2843 | 0
1643 | 103.7651 | 2891.1721 | 5 | 90.8704 | -14.2843 | 0
1644 | 104.0205 | 2898.289 | 5 | 91.0139 | -14.2843 | 0
1645 | 104.6175 | 2914.9227 | 5 | 91.1886 | -14.2843 | 0
1646 | 105.4632 | 2938.4856 | 5 | 91.3542 | -14.2843 | 0
1647 | 106.5373 | 2968.4136 | 5 | 91.5179 | -14.2843 | 0
1648 | 107.7506 | 3002.2186 | 5 | 91.6687 | -14.2843 | 0
1649 | 109.1212 | 3040.4085 | 5 | 91.818 | -14.2843 | 0
1650 | 110.5554 | 3080.3684 | 5 | 91.939 | -14.2843 | 0
1651 | 111.984 | 3120.1736 | 5 | 92.0264 | -14.2843 | 0
1652 | 113.3324 | 3157.7424 | 5 | 92.0814 | -14.2843 | 0
1653 | 114.5093 | 3190.5356 | 5 | 92.0864 | -14.2843 | 0
1654 | 115.5723 | 3220.1518 | 5 | 92.0688 | -14.2843 | 0
1655 | 116.4943 | 3245.8411 | 5 | 92.0224 | -14.2843 | 0
1656 | 117.2838 | 3267.8401 | 5 | 91.9603 | -14.2843 | 0
1657 | 118.0668 | 3289.656 | 5 | 91.9311 | -14.2843 | 0
1658 | 118.8547 | 3311.6083 | 5 | 91.9248 | -14.2843 | 0
1659 | 119.6462 | 3333.6628 | 5 | 91.9327 | -14.2843 | 0
1660 | 120.4403 | 3355.7887 | 5 | 91.949 | -14.2843 | 0
1661 | 121.2362 | 3377.9639 | 5 | 91.9698 | -14.2843 | 0
1662 | 121.9976 | 3399.1788 | 5 | 91.9812 | -14.2843 | 0
1663 | 122.7308 | 3419.6083 | 5 | 91.9898 | -14.2843 | 0
1664 | 123.489 | 3440.733 | 5 | 92.0136 | -14.2843 | 0
1665 | 124.1533 | 3459.2414 | 5 | 92.0099 | -14.2843 | 0
1666 | 124.7481 | 3475.8153 | 5 | 91.9951 | -14.2843 | 0
1667 | 125.2682 | 3490.3063 | 5 | 91.9743 | -14.2843 | 0
1668 | 125.6612 | 3501.2566 | 5 | 91.937 | -14.2843 | 0
1669 | 126.0106 | 3510.9926 | 5 | 91.909 | -14.2843 | 0
1670 | 126.2996 | 3519.0428 | 5 | 91.8817 | -14.2843 | 0
1671 | 126.5514 | 3526.0609 | 5 | 91.8598 | -14.2843 | 0
1672 | 126.7068 | 3530.3883 | 5 | 91.8251 | -14.2843 | 0
1673 | 126.7954 | 3532.8572 | 5 | 91.7897 | -14.2843 | 0
1674 | 126.8825 | 3535.2843 | 5 | 91.7703 | -14.2843 | 0
1675 | 126.9378 | 3536.8255 | 5 | 91.7515 | -14.2843 | 0
1676 | 126.9312 | 3536.6421 | 5 | 91.7251 | -14.2843 | 0
1677 | 126.8862 | 3535.3882 | 5 | 91.6996 | -14.2843 | 0
1678 | 126.7436 | 3531.4162 | 5 | 91.6619 | -14.2843 | 0
1679 | 126.4981 | 3524.5739 | 5 | 91.6209 | -14.2843 | 0
1680 | 126.1859 | 3515.8749 | 5 | 91.5814 | -14.2843 | 0
1681 | 125.8724 | 3507.1412 | 5 | 91.5551 | -14.2843 | 0
1682 | 125.6342 | 3500.5044 | 5 | 91.5516 | -14.2843 | 0
1683 | 125.5639 | 3498.5444 | 5 | 91.5789 | -14.2843 | 0
1684 | 125.641 | 3500.694 | 5 | 91.6318 | -14.2843 | 0
1685 | 125.922 | 3508.5233 | 5 | 91.7171 | -14.2843 | 0
1686 | 126.339 | 3520.1415 | 5 | 91.8046 | -14.2843 | 0
1687 | 126.7607 | 3531.8903 | 5 | 91.8609 | -14.2843 | 0
1688 | 127.176 | 3543.462 | 5 | 91.8967 | -14.2843 | 0
1689 | 127.5155 | 3552.9214 | 5 | 91.9018 | -14.2843 | 0
1690 | 127.7224 | 3558.6869 | 5 | 91.875 | -14.2843 | 0
1691 | 127.882 | 3563.1325 | 5 | 91.8498 | -14.2843 | 0
1692 | 127.978 | 3565.8095 | 5 | 91.8209 | -14.2843 | 0
1693 | 128.0704 | 3568.3842 | 5 | 91.8048 | -14.2843 | 0
1694 | 128.165 | 3571.0194 | 5 | 91.7973 | -14.2843 | 0
1695 | 128.2613 | 3573.7008 | 5 | 91.7947 | -14.2843 | 0
1696 | 128.3586 | 3576.4142 | 5 | 91.7948 | -14.2843 | 0
1697 | 128.4568 | 3579.1499 | 5 | 91.7964 | -14.2843 | 0
1698 | 128.5556 | 3581.9009 | 5 | 91.7987 | -14.2843 | 0
1699 | 128.6192 | 3583.6729 | 5 | 91.7915 | -14.2843 | 0
1700 | 128.5828 | 3582.66 | 5 | 91.7612 | -14.2843 | 0
1701 | 128.4416 | 3578.7253 | 5 | 91.7167 | -14.2843 | 0
1702 | 128.2323 | 3572.8954 | 5 | 91.6751 | -14.2843 | 0
1703 | 128.0209 | 3567.0036 | 5 | 91.6489 | -14.2843 | 0
1704 | 127.7772 | 3560.2146 | 5 | 91.6265 | -14.2843 | 0
1705 | 127.5069 | 3552.6824 | 5 | 91.6071 | -14.2843 | 0
1706 | 127.2982 | 3546.8677 | 5 | 91.6035 | -14.2843 | 0
1707 | 127.0969 | 3541.2585 | 5 | 91.6006 | -14.2843 | 0
1708 | 126.9317 | 3536.6561 | 5 | 91.6033 | -14.2843 | 0
1709 | 126.8315 | 3533.8628 | 5 | 91.6157 | -14.2843 | 0
1710 | 126.7361 | 3531.2069 | 5 | 91.6227 | -14.2843 | 0
1711 | 126.7107 | 3530.499 | 5 | 91.6446 | -14.2843 | 0
1712 | 126.8136 | 3533.3662 | 5 | 91.6905 | -14.2843 | 0
1713 | 126.9609 | 3537.4696 | 5 | 91.73 | -14.2843 | 0
1714 | 127.2051 | 3544.2743 | 5 | 91.78 | -14.2843 | 0
1715 | 127.5162 | 3552.9416 | 5 | 91.8288 | -14.2843 | 0
1716 | 127.8644 | 3562.6436 | 5 | 91.8705 | -14.2843 | 0
1717 | 128.2735 | 3574.0432 | 5 | 91.9142 | -14.2843 | 0
1718 | 128.7202 | 3586.4892 | 5 | 91.9547 | -14.2843 | 0
1719 | 129.2283 | 3600.6451 | 5 | 92.0003 | -14.2843 | 0
1720 | 129.7742 | 3615.8554 | 5 | 92.0507 | -14.2843 | 0
1721 | 130.3463 | 3631.7944 | 5 | 92.1064 | -14.2843 | 0
1722 | 130.8208 | 3645.0162 | 5 | 92.1231 | -14.2843 | 0
1723 | 131.152 | 3654.2442 | 5 | 92.0973 | -14.2843 | 0
1724 | 131.3126 | 3658.7202 | 5 | 92.0322 | -14.2843 | 0
1725 | 131.3289 | 3659.1726 | 5 | 91.9485 | -14.2843 | 0
1726 | 131.0726 | 3652.0329 | 5 | 91.8307 | -14.2843 | 0
1727 | 130.4098 | 3633.5651 | 5 | 91.6586 | -14.2843 | 0
1728 | 129.2964 | 3602.5436 | 5 | 91.4369 | -14.2843 | 0
1729 | 127.6713 | 3557.2645 | 5 | 91.1853 | -14.2843 | 0
1730 | 125.5298 | 3497.5947 | 5 | 90.9079 | -14.2843 | 0
1731 | 122.9959 | 3426.995 | 5 | 90.6044 | 13.9825 | -28.2696
1732 | 120.3609 | 3353.5755 | 5 | 90.3418 | 79.9383 | -94.2322
1733 | 117.7563 | 3281.0053 | 5 | 90.122 | 79.9383 | -94.2322
1734 | 115.2667 | 3211.6378 | 5 | 89.9172 | 57.3249 | -71.6164
1735 | 112.8957 | 3145.5755 | 5 | 89.7267 | 6.4447 | -20.7311
1736 | 110.5696 | 3080.7628 | 5 | 89.5507 | 61.0938 | -75.3857
1737 | 108.2091 | 3014.9956 | 5 | 89.3756 | 2.6758 | -16.9618
1738 | 105.8491 | 2949.239 | 5 | 89.2023 | 79.9383 | -94.2322
1739 | 103.5413 | 2884.936 | 5 | 89.0328 | 79.9383 | -94.2322
1740 | 101.3375 | 2823.5344 | 5 | 88.8624 | 68.6316 | -82.9243
1741 | 99.3935 | 2769.3688 | 5 | 88.7009 | -14.2843 | 0
1742 | 97.7469 | 2723.4882 | 5 | 88.5793 | -14.2843 | 0
1743 | 96.3947 | 2685.8143 | 5 | 88.5132 | -14.2843 | 0
1744 | 95.1931 | 2652.3336 | 5 | 88.472 | -14.2843 | 0
1745 | 94.154 | 2623.3804 | 5 | 88.4541 | -14.2843 | 0
1746 | 93.1817 | 2596.2906 | 5 | 88.4406 | -14.2843 | 0
1747 | 92.206 | 2569.1042 | 5 | 88.4213 | -14.2843 | 0
1748 | 91.2945 | 2543.7089 | 5 | 88.406 | -14.2843 | 0
1749 | 90.5074 | 2521.779 | 5 | 88.406 | -14.2843 | 0
1750 | 89.7976 | 2502.0002 | 5 | 88.4149 | -14.2843 | 0
1751 | 89.2477 | 2486.6795 | 5 | 88.4503 | -14.2843 | 0
1752 | 88.7678 | 2473.3086 | 5 | 88.4939 | -14.2843 | 0
1753 | 88.2868 | 2459.9068 | 5 | 88.5293 | -14.2843 | 0
1754 | 87.8001 | 2446.3463 | 5 | 88.5562 | -14.2843 | 0
1755 | 87.3094 | 2432.6716 | 5 | 88.5761 | -14.2843 | 0
1756 | 86.8157 | 2418.9179 | 5 | 88.59 | -14.2843 | 0
1757 | 86.3201 | 2405.109 | 5 | 88.5988 | -14.2843 | 0
1758 | 85.7874 | 2390.2646 | 5 | 88.5965 | -14.2843 | 0
1759 | 85.2246 | 2374.5853 | 5 | 88.5848 | -14.2843 | 0
1760 | 84.6856 | 2359.5677 | 5 | 88.5759 | -14.2843 | 0
1761 | 84.0874 | 2342.9005 | 5 | 88.554 | -14.2843 | 0
1762 | 83.484 | 2326.0874 | 5 | 88.5299 | -14.2843 | 0
1763 | 82.8815 | 2309.2992 | 5 | 88.5051 | -14.2843 | 0
1764 | 82.2797 | 2292.5319 | 5 | 88.4798 | -14.2843 | 0
1765 | 81.6426 | 2274.7814 | 5 | 88.4479 | -14.2843 | 0
1766 | 80.8694 | 2253.2387 | 5 | 88.3955 | -14.2843 | 0
1767 | 79.8176 | 2223.9323 | 5 | 88.2985 | -14.2843 | 0
1768 | 78.3033 | 2181.7396 | 5 | 88.1766 | 40.3648 | -54.6547
1769 | 76.2379 | 2124.1921 | 5 | 88.0957 | 79.9383 | -94.2322
1770 | 73.6341 | 2051.6428 | 5 | 88.0222 | 79.9383 | -94.2322
1771 | 70.5919 | 1966.8779 | 5 | 87.9539 | 79.9383 | -94.2322
1772 | 67.3713 | 1877.1432 | 5 | 87.8869 | 79.9383 | -94.2322
1773 | 64.1566 | 1787.575 | 5 | 87.8204 | 79.9383 | -94.2322
1774 | 61.0543 | 1701.1345 | 5 | 87.7546 | 79.9383 | -94.2322
1775 | 58.2098 | 1621.8794 | 5 | 87.6895 | 79.9383 | -94.2322
1776 | 55.6683 | 1551.0666 | 5 | 87.6252 | 79.9383 | -94.2322
1777 | 53.267 | 1484.1601 | 5 | 87.5618 | 79.9383 | -94.2322
1778 | 50.8118 | 1415.7514 | 5 | 87.4994 | 79.9383 | -94.2322
1779 | 48.0654 | 1611.6301 | 4 | 87.4376 | 79.9383 | -94.2322
1780 | 44.9547 | 1592.6769 | 4 | 87.3827 | 79.9383 | -94.2322
1781 | 41.4949 | 1470.1021 | 4 | 87.3287 | 79.9383 | -94.2322
1782 | 37.9229 | 1723.4899 | 3 | 87.2785 | 79.9383 | -94.2322
1783 | 34.6118 | 1693.3237 | 3 | 87.2341 | 79.9383 | -94.2322
1784 | 31.6835 | 1550.0636 | 3 | 87.1881 | 79.9383 | -94.2322
1785 | 29.2569 | 1431.3437 | 3 | 87.1411 | 79.9383 | -94.2322
1786 | 26.949 | 1921.1624 | 2 | 87.1228 | 57.3249 | -71.6164
1787 | 25.133 | 1987.4551 | 2 | 87.0946 | 6.4447 | -20.7311
1788 | 23.2488 | 1838.4595 | 2 | 87.0293 | 61.0938 | -75.3857
1789 | 21.3386 | 1687.409 | 2 | 86.9778 | 2.6758 | -16.9618
1790 | 19.1795 | 1516.6709 | 2 | 86.9328 | 79.9383 | -94.2322
1791 | 16.6745 | 1318.5784 | 2 | 86.8933 | 79.9383 | -94.2322
1792 | 13.7108 | 1084.2177 | 2 | 86.8487 | 79.9383 | -94.2322
1793 | 10.3155 | 766.9302 | 2 | 86.7995 | 70.516 | -84.8089
1794 | 6.8063 | 797.1424 | 0 | 86.7337 | -14.2843 | 0
1795 | 2.3883 | 732.5229 | 0 | 86.6429 | -14.2843 | 0
1796 | 1.983e-05 | 347.0942 | 0 | 86.5189 | -14.2843 | 0
1797 | 4.2e-07 | 112.296 | 0 | 86.3916 | -14.2843 | 0
1798 | 1.2e-07 | 10.472 | 0 | 86.2674 | -14.2843 | 0
1799 | 5e-08 | 0 | 0 | 86.1465 | -14.2843 | 0
1800 | 2e-08 | 0 | 0 | 86.0287 | -14.2843 | 0

## NEDC
Time vector [s]. | Velocity vector [km/h]. | Engine speed [RPM]. | Gear vector [-]. | Engine temperature vector [°C]. | Low voltage battery current [A]. | Alternator current [A].
times | velocities | engine_speeds_out | gears | engine_temperatures | battery_currents | alternator_currents
0 | 0 |  | 0
1 | 0 |  | 0
2 | 0 |  | 0
3 | 0 |  | 0
4 | 0 |  | 0
5 | 0 |  | 0
6 | 0 |  | 0
7 | 0 |  | 1
8 | 0 |  | 1
9 | 0 |  | 1
10 | 0 |  | 1
11 | 0 |  | 1
12 | 1.5358 |  | 1
13 | 5.4119 |  | 1
14 | 9.2854 |  | 1
15 | 13.0583 |  | 1
16 | 15.1032 |  | 1
17 | 15.0909 |  | 1
18 | 15.064 |  | 1
19 | 15.0449 |  | 1
20 | 15.0315 |  | 1
21 | 15.0219 |  | 1
22 | 15.0153 |  | 1
23 | 15.0103 |  | 1
24 | 13.7284 |  | 1
25 | 11.2063 |  | 1
26 | 8.2323 |  | 1
27 | 4.8721 |  | 1
28 | 1.5246 |  | 1
29 | 1.448e-05 |  | 0
30 | 3.6e-07 |  | 0
31 | 1.1e-07 |  | 0
32 | 5e-08 |  | 0
33 | 3e-08 |  | 0
34 | 2e-08 |  | 0
35 | 1e-08 |  | 0
36 | 1e-08 |  | 0
37 | 0 |  | 0
38 | 0 |  | 0
39 | 0 |  | 0
40 | 0 |  | 0
41 | 0 |  | 0
42 | 0 |  | 0
43 | 0 |  | 0
44 | 0 |  | 0
45 | 0 |  | 1
46 | 0 |  | 1
47 | 0 |  | 1
48 | 0 |  | 1
49 | 0 |  | 1
50 | 1.1999 |  | 1
51 | 4.2966 |  | 1
52 | 7.4078 |  | 1
53 | 10.4432 |  | 1
54 | 13.5107 |  | 1
55 | 15.1452 |  | 1
56 | 15.3252 |  | 2
57 | 16.5929 |  | 2
58 | 19.9848 |  | 2
59 | 23.5133 |  | 2
60 | 27.0644 |  | 2
61 | 30.5301 |  | 2
62 | 32.3014 |  | 2
63 | 32.2252 |  | 2
64 | 32.1596 |  | 2
65 | 32.1131 |  | 2
66 | 32.0801 |  | 2
67 | 32.0566 |  | 2
68 | 32.04 |  | 2
69 | 32.0282 |  | 2
70 | 32.0199 |  | 2
71 | 32.0139 |  | 2
72 | 32.0098 |  | 2
73 | 32.0069 |  | 2
74 | 32.0049 |  | 2
75 | 32.0034 |  | 2
76 | 32.0024 |  | 2
77 | 32.0016 |  | 2
78 | 32.0011 |  | 2
79 | 32.0007 |  | 2
80 | 32.0005 |  | 2
81 | 32.0003 |  | 2
82 | 32.0002 |  | 2
83 | 32.0001 |  | 2
84 | 32 |  | 2
85 | 31.9994 |  | 2
86 | 30.5943 |  | 2
87 | 27.799 |  | 2
88 | 25.0257 |  | 2
89 | 22.2599 |  | 2
90 | 19.4995 |  | 2
91 | 16.751 |  | 2
92 | 13.999 |  | 2
93 | 11.2399 |  | 2
94 | 8.1719 |  | 2
95 | 4.8289 |  | 2
96 | 1.4951 |  | 2
97 | 1.504e-05 |  | 0
98 | 3.6e-07 |  | 0
99 | 1.1e-07 |  | 0
100 | 5e-08 |  | 0
101 | 3e-08 |  | 0
102 | 2e-08 |  | 0
103 | 1e-08 |  | 0
104 | 1e-08 |  | 0
105 | 0 |  | 0
106 | 0 |  | 0
107 | 0 |  | 0
108 | 0 |  | 0
109 | 0 |  | 0
110 | 0 |  | 0
111 | 0 |  | 0
112 | 0 |  | 0
113 | 0 |  | 1
114 | 0 |  | 1
115 | 0 |  | 1
116 | 0 |  | 1
117 | 0 |  | 1
118 | 1.1443 |  | 1
119 | 4.2449 |  | 1
120 | 7.3549 |  | 1
121 | 10.3887 |  | 1
122 | 13.5882 |  | 1
123 | 15.1403 |  | 1
124 | 15.5165 |  | 2
125 | 16.2262 |  | 2
126 | 18.4368 |  | 2
127 | 20.7283 |  | 2
128 | 22.9944 |  | 2
129 | 25.2296 |  | 2
130 | 27.4389 |  | 2
131 | 29.6362 |  | 2
132 | 31.8399 |  | 2
133 | 34.0441 |  | 2
134 | 35.1953 |  | 2
135 | 35.2231 |  | 3
136 | 35.9107 |  | 3
137 | 37.821 |  | 3
138 | 39.7498 |  | 3
139 | 41.6521 |  | 3
140 | 43.5338 |  | 3
141 | 45.4102 |  | 3
142 | 47.2845 |  | 3
143 | 49.1597 |  | 3
144 | 50.2017 |  | 3
145 | 50.1608 |  | 3
146 | 50.1134 |  | 3
147 | 50.0799 |  | 3
148 | 50.0563 |  | 3
149 | 50.0397 |  | 3
150 | 50.028 |  | 3
151 | 50.0197 |  | 3
152 | 50.0139 |  | 3
153 | 50.0097 |  | 3
154 | 50.0068 |  | 3
155 | 50.0046 |  | 3
156 | 49.1027 |  | 3
157 | 47.1854 |  | 3
158 | 45.2817 |  | 3
159 | 43.3854 |  | 3
160 | 41.4959 |  | 3
161 | 39.6098 |  | 3
162 | 37.7276 |  | 3
163 | 35.8471 |  | 3
164 | 34.8208 |  | 3
165 | 34.9224 |  | 3
166 | 34.9478 |  | 3
167 | 34.9636 |  | 3
168 | 34.9747 |  | 3
169 | 34.9824 |  | 3
170 | 34.9879 |  | 3
171 | 34.9917 |  | 3
172 | 34.9944 |  | 3
173 | 34.9963 |  | 3
174 | 34.9976 |  | 3
175 | 34.9985 |  | 3
176 | 34.999 |  | 3
177 | 34.2881 |  | 3
178 | 32.3884 |  | 2
179 | 30.1453 |  | 2
180 | 27.0227 |  | 2
181 | 23.9011 |  | 2
182 | 20.7773 |  | 2
183 | 17.6493 |  | 2
184 | 14.513 |  | 2
185 | 11.3932 |  | 2
186 | 8.1523 |  | 2
187 | 4.8149 |  | 2
188 | 1.4863 |  | 2
189 | 1.594e-05 |  | 0
190 | 3.6e-07 |  | 0
191 | 1.1e-07 |  | 0
192 | 5e-08 |  | 0
193 | 3e-08 |  | 0
194 | 2e-08 |  | 0
195 | 1e-08 |  | 0
196 | 1e-08 |  | 0
197 | 0 |  | 0
198 | 0 |  | 0
199 | 0 |  | 0
200 | 0 |  | 0
201 | 0 |  | 0
202 | 0 |  | 1
203 | 0 |  | 1
204 | 0 |  | 1
205 | 0 |  | 1
206 | 0 |  | 1
207 | 1.4867 |  | 1
208 | 5.315 |  | 1
209 | 9.2205 |  | 1
210 | 13.2184 |  | 1
211 | 15.1298 |  | 1
212 | 15.0964 |  | 1
213 | 15.0686 |  | 1
214 | 15.0488 |  | 1
215 | 15.0347 |  | 1
216 | 15.0247 |  | 1
217 | 15.0176 |  | 1
218 | 15.0118 |  | 1
219 | 13.708 |  | 1
220 | 11.164 |  | 1
221 | 8.2252 |  | 1
222 | 4.8748 |  | 1
223 | 1.5287 |  | 1
224 | 1.688e-05 |  | 0
225 | 3.6e-07 |  | 0
226 | 1.1e-07 |  | 0
227 | 5e-08 |  | 0
228 | 3e-08 |  | 0
229 | 2e-08 |  | 0
230 | 1e-08 |  | 0
231 | 1e-08 |  | 0
232 | 0 |  | 0
233 | 0 |  | 0
234 | 0 |  | 0
235 | 0 |  | 0
236 | 0 |  | 0
237 | 0 |  | 0
238 | 0 |  | 0
239 | 0 |  | 0
240 | 0 |  | 1
241 | 0 |  | 1
242 | 0 |  | 1
243 | 0 |  | 1
244 | 0 |  | 1
245 | 1.1774 |  | 1
246 | 4.2701 |  | 1
247 | 7.3485 |  | 1
248 | 10.5684 |  | 1
249 | 13.6514 |  | 1
250 | 15.1528 |  | 1
251 | 15.3077 |  | 2
252 | 16.6824 |  | 2
253 | 20.2165 |  | 2
254 | 23.7026 |  | 2
255 | 27.1029 |  | 2
256 | 30.4956 |  | 2
257 | 32.2671 |  | 2
258 | 32.2007 |  | 2
259 | 32.1423 |  | 2
260 | 32.1009 |  | 2
261 | 32.0715 |  | 2
262 | 32.0507 |  | 2
263 | 32.0359 |  | 2
264 | 32.0255 |  | 2
265 | 32.0181 |  | 2
266 | 32.0128 |  | 2
267 | 32.0091 |  | 2
268 | 32.0064 |  | 2
269 | 32.0046 |  | 2
270 | 32.0032 |  | 2
271 | 32.0023 |  | 2
272 | 32.0016 |  | 2
273 | 32.0012 |  | 2
274 | 32.0008 |  | 2
275 | 32.0006 |  | 2
276 | 32.0004 |  | 2
277 | 32.0003 |  | 2
278 | 32.0002 |  | 2
279 | 32.0001 |  | 2
280 | 31.9996 |  | 2
281 | 30.5859 |  | 2
282 | 27.8002 |  | 2
283 | 25.0261 |  | 2
284 | 22.259 |  | 2
285 | 19.4964 |  | 2
286 | 16.7376 |  | 2
287 | 13.9818 |  | 2
288 | 11.2442 |  | 2
289 | 8.1809 |  | 2
290 | 4.8353 |  | 2
291 | 1.5003 |  | 2
292 | 1.603e-05 |  | 0
293 | 3.6e-07 |  | 0
294 | 1.1e-07 |  | 0
295 | 5e-08 |  | 0
296 | 3e-08 |  | 0
297 | 2e-08 |  | 0
298 | 1e-08 |  | 0
299 | 1e-08 |  | 0
300 | 0 |  | 0
301 | 0 |  | 0
302 | 0 |  | 0
303 | 0 |  | 0
304 | 0 |  | 0
305 | 0 |  | 0
306 | 0 |  | 0
307 | 0 |  | 0
308 | 0 |  | 1
309 | 0 |  | 1
310 | 0 |  | 1
311 | 0 |  | 1
312 | 0 |  | 1
313 | 1.179 |  | 1
314 | 4.2519 |  | 1
315 | 7.3501 |  | 1
316 | 10.5853 |  | 1
317 | 13.6495 |  | 1
318 | 15.1508 |  | 1
319 | 15.5175 |  | 2
320 | 16.3644 |  | 2
321 | 18.5701 |  | 2
322 | 20.8042 |  | 2
323 | 23.0162 |  | 2
324 | 25.2052 |  | 2
325 | 27.3997 |  | 2
326 | 29.6063 |  | 2
327 | 31.8188 |  | 2
328 | 34.0294 |  | 2
329 | 35.1817 |  | 2
330 | 35.343 |  | 3
331 | 36.0751 |  | 3
332 | 37.9241 |  | 3
333 | 39.7972 |  | 3
334 | 41.6693 |  | 3
335 | 43.5411 |  | 3
336 | 45.4149 |  | 3
337 | 47.2879 |  | 3
338 | 49.1622 |  | 3
339 | 50.2058 |  | 3
340 | 50.1639 |  | 3
341 | 50.1156 |  | 3
342 | 50.0815 |  | 3
343 | 50.0575 |  | 3
344 | 50.0405 |  | 3
345 | 50.0286 |  | 3
346 | 50.0201 |  | 3
347 | 50.0142 |  | 3
348 | 50.01 |  | 3
349 | 50.0071 |  | 3
350 | 50.0047 |  | 3
351 | 49.1055 |  | 3
352 | 47.1886 |  | 3
353 | 45.2839 |  | 3
354 | 43.387 |  | 3
355 | 41.4969 |  | 3
356 | 39.6105 |  | 3
357 | 37.728 |  | 3
358 | 35.8474 |  | 3
359 | 34.836 |  | 3
360 | 34.927 |  | 3
361 | 34.9496 |  | 3
362 | 34.9646 |  | 3
363 | 34.9751 |  | 3
364 | 34.9825 |  | 3
365 | 34.9877 |  | 3
366 | 34.9914 |  | 3
367 | 34.9939 |  | 3
368 | 34.9957 |  | 3
369 | 34.997 |  | 3
370 | 34.9979 |  | 3
371 | 34.9983 |  | 3
372 | 34.2871 |  | 3
373 | 32.3993 |  | 2
374 | 30.1673 |  | 2
375 | 27.0357 |  | 2
376 | 23.9102 |  | 2
377 | 20.7838 |  | 2
378 | 17.6532 |  | 2
379 | 14.5155 |  | 2
380 | 11.3873 |  | 2
381 | 8.1579 |  | 2
382 | 4.8189 |  | 2
383 | 1.4883 |  | 2
384 | 1.508e-05 |  | 0
385 | 3.6e-07 |  | 0
386 | 1.1e-07 |  | 0
387 | 5e-08 |  | 0
388 | 3e-08 |  | 0
389 | 2e-08 |  | 0
390 | 1e-08 |  | 0
391 | 1e-08 |  | 0
392 | 0 |  | 0
393 | 0 |  | 0
394 | 0 |  | 0
395 | 0 |  | 0
396 | 0 |  | 0
397 | 0 |  | 1
398 | 0 |  | 1
399 | 0 |  | 1
400 | 0 |  | 1
401 | 0 |  | 1
402 | 1.4828 |  | 1
403 | 5.2963 |  | 1
404 | 9.33 |  | 1
405 | 13.2674 |  | 1
406 | 15.1634 |  | 1
407 | 15.1204 |  | 1
408 | 15.0857 |  | 1
409 | 15.061 |  | 1
410 | 15.0434 |  | 1
411 | 15.0309 |  | 1
412 | 15.022 |  | 1
413 | 15.015 |  | 1
414 | 13.713 |  | 1
415 | 11.1714 |  | 1
416 | 8.2283 |  | 1
417 | 4.8753 |  | 1
418 | 1.5319 |  | 1
419 | 1.262e-05 |  | 0
420 | 3.5e-07 |  | 0
421 | 1.1e-07 |  | 0
422 | 5e-08 |  | 0
423 | 3e-08 |  | 0
424 | 2e-08 |  | 0
425 | 1e-08 |  | 0
426 | 1e-08 |  | 0
427 | 0 |  | 0
428 | 0 |  | 0
429 | 0 |  | 0
430 | 0 |  | 0
431 | 0 |  | 0
432 | 0 |  | 0
433 | 0 |  | 0
434 | 0 |  | 0
435 | 0 |  | 1
436 | 0 |  | 1
437 | 0 |  | 1
438 | 0 |  | 1
439 | 0 |  | 1
440 | 1.1333 |  | 1
441 | 4.2016 |  | 1
442 | 7.2684 |  | 1
443 | 10.5302 |  | 1
444 | 13.6125 |  | 1
445 | 15.1278 |  | 1
446 | 15.3861 |  | 2
447 | 16.8605 |  | 2
448 | 20.3972 |  | 2
449 | 23.8141 |  | 2
450 | 27.1783 |  | 2
451 | 30.5492 |  | 2
452 | 32.3085 |  | 2
453 | 32.2302 |  | 2
454 | 32.1633 |  | 2
455 | 32.1158 |  | 2
456 | 32.0821 |  | 2
457 | 32.0582 |  | 2
458 | 32.0413 |  | 2
459 | 32.0293 |  | 2
460 | 32.0208 |  | 2
461 | 32.0147 |  | 2
462 | 32.0104 |  | 2
463 | 32.0074 |  | 2
464 | 32.0053 |  | 2
465 | 32.0037 |  | 2
466 | 32.0026 |  | 2
467 | 32.0019 |  | 2
468 | 32.0013 |  | 2
469 | 32.0009 |  | 2
470 | 32.0007 |  | 2
471 | 32.0005 |  | 2
472 | 32.0003 |  | 2
473 | 32.0002 |  | 2
474 | 32.0002 |  | 2
475 | 31.9996 |  | 2
476 | 30.5948 |  | 2
477 | 27.8005 |  | 2
478 | 25.0264 |  | 2
479 | 22.2592 |  | 2
480 | 19.4965 |  | 2
481 | 16.7377 |  | 2
482 | 13.9819 |  | 2
483 | 11.2649 |  | 2
484 | 8.2237 |  | 2
485 | 4.8659 |  | 2
486 | 1.5204 |  | 2
487 | 1.396e-05 |  | 0
488 | 3.6e-07 |  | 0
489 | 1.1e-07 |  | 0
490 | 5e-08 |  | 0
491 | 3e-08 |  | 0
492 | 2e-08 |  | 0
493 | 1e-08 |  | 0
494 | 1e-08 |  | 0
495 | 0 |  | 0
496 | 0 |  | 0
497 | 0 |  | 0
498 | 0 |  | 0
499 | 0 |  | 0
500 | 0 |  | 0
501 | 0 |  | 0
502 | 0 |  | 0
503 | 0 |  | 1
504 | 0 |  | 1
505 | 0 |  | 1
506 | 0 |  | 1
507 | 0 |  | 1
508 | 1.1333 |  | 1
509 | 4.2085 |  | 1
510 | 7.3267 |  | 1
511 | 10.5698 |  | 1
512 | 13.6391 |  | 1
513 | 15.1467 |  | 1
514 | 15.5068 |  | 2
515 | 16.3615 |  | 2
516 | 18.5677 |  | 2
517 | 20.8025 |  | 2
518 | 23.0151 |  | 2
519 | 25.2044 |  | 2
520 | 27.3991 |  | 2
521 | 29.6059 |  | 2
522 | 31.8185 |  | 2
523 | 34.0292 |  | 2
524 | 35.1851 |  | 2
525 | 35.3458 |  | 3
526 | 36.0746 |  | 3
527 | 37.9235 |  | 3
528 | 39.7967 |  | 3
529 | 41.669 |  | 3
530 | 43.5409 |  | 3
531 | 45.4148 |  | 3
532 | 47.2878 |  | 3
533 | 49.1622 |  | 3
534 | 50.2058 |  | 3
535 | 50.1638 |  | 3
536 | 50.1155 |  | 3
537 | 50.0815 |  | 3
538 | 50.0574 |  | 3
539 | 50.0405 |  | 3
540 | 50.0286 |  | 3
541 | 50.0201 |  | 3
542 | 50.0142 |  | 3
543 | 50.01 |  | 3
544 | 50.0071 |  | 3
545 | 50.0047 |  | 3
546 | 49.1039 |  | 3
547 | 47.189 |  | 3
548 | 45.2842 |  | 3
549 | 43.3872 |  | 3
550 | 41.4971 |  | 3
551 | 39.6106 |  | 3
552 | 37.7281 |  | 3
553 | 35.8475 |  | 3
554 | 34.8682 |  | 3
555 | 34.9184 |  | 3
556 | 34.9427 |  | 3
557 | 34.9597 |  | 3
558 | 34.9717 |  | 3
559 | 34.9801 |  | 3
560 | 34.986 |  | 3
561 | 34.9902 |  | 3
562 | 34.9931 |  | 3
563 | 34.9951 |  | 3
564 | 34.9966 |  | 3
565 | 34.9976 |  | 3
566 | 34.9981 |  | 3
567 | 34.2782 |  | 3
568 | 32.4208 |  | 2
569 | 30.1636 |  | 2
570 | 27.0373 |  | 2
571 | 23.9113 |  | 2
572 | 20.7846 |  | 2
573 | 17.6538 |  | 2
574 | 14.5159 |  | 2
575 | 11.3876 |  | 2
576 | 8.1581 |  | 2
577 | 4.819 |  | 2
578 | 1.4884 |  | 2
579 | 1.508e-05 |  | 0
580 | 3.6e-07 |  | 0
581 | 1.1e-07 |  | 0
582 | 5e-08 |  | 0
583 | 3e-08 |  | 0
584 | 2e-08 |  | 0
585 | 1e-08 |  | 0
586 | 1e-08 |  | 0
587 | 0 |  | 0
588 | 0 |  | 0
589 | 0 |  | 0
590 | 0 |  | 0
591 | 0 |  | 0
592 | 0 |  | 1
593 | 0 |  | 1
594 | 0 |  | 1
595 | 0 |  | 1
596 | 0 |  | 1
597 | 1.4828 |  | 1
598 | 5.2963 |  | 1
599 | 9.33 |  | 1
600 | 13.2674 |  | 1
601 | 15.1634 |  | 1
602 | 15.1204 |  | 1
603 | 15.0857 |  | 1
604 | 15.061 |  | 1
605 | 15.0434 |  | 1
606 | 15.0309 |  | 1
607 | 15.022 |  | 1
608 | 15.015 |  | 1
609 | 13.7024 |  | 1
610 | 11.1886 |  | 1
611 | 8.2115 |  | 1
612 | 4.877 |  | 1
613 | 1.533 |  | 1
614 | 1.198e-05 |  | 0
615 | 3.5e-07 |  | 0
616 | 1.1e-07 |  | 0
617 | 5e-08 |  | 0
618 | 3e-08 |  | 0
619 | 2e-08 |  | 0
620 | 1e-08 |  | 0
621 | 1e-08 |  | 0
622 | 0 |  | 0
623 | 0 |  | 0
624 | 0 |  | 0
625 | 0 |  | 0
626 | 0 |  | 0
627 | 0 |  | 0
628 | 0 |  | 0
629 | 0 |  | 0
630 | 0 |  | 1
631 | 0 |  | 1
632 | 0 |  | 1
633 | 0 |  | 1
634 | 0 |  | 1
635 | 1.1333 |  | 1
636 | 4.2016 |  | 1
637 | 7.2684 |  | 1
638 | 10.5302 |  | 1
639 | 13.6125 |  | 1
640 | 15.1278 |  | 1
641 | 15.4928 |  | 2
642 | 16.8838 |  | 2
643 | 20.3524 |  | 2
644 | 23.7836 |  | 2
645 | 27.1568 |  | 2
646 | 30.5339 |  | 2
647 | 32.2977 |  | 2
648 | 32.2226 |  | 2
649 | 32.1578 |  | 2
650 | 32.1119 |  | 2
651 | 32.0794 |  | 2
652 | 32.0563 |  | 2
653 | 32.0399 |  | 2
654 | 32.0283 |  | 2
655 | 32.0201 |  | 2
656 | 32.0142 |  | 2
657 | 32.0101 |  | 2
658 | 32.0072 |  | 2
659 | 32.0051 |  | 2
660 | 32.0036 |  | 2
661 | 32.0026 |  | 2
662 | 32.0018 |  | 2
663 | 32.0013 |  | 2
664 | 32.0009 |  | 2
665 | 32.0006 |  | 2
666 | 32.0005 |  | 2
667 | 32.0003 |  | 2
668 | 32.0002 |  | 2
669 | 32.0002 |  | 2
670 | 31.9996 |  | 2
671 | 30.5906 |  | 2
672 | 27.8017 |  | 2
673 | 25.0272 |  | 2
674 | 22.2598 |  | 2
675 | 19.4969 |  | 2
676 | 16.738 |  | 2
677 | 13.9821 |  | 2
678 | 11.2651 |  | 2
679 | 8.224 |  | 2
680 | 4.8662 |  | 2
681 | 1.5205 |  | 2
682 | 1.394e-05 |  | 0
683 | 3.6e-07 |  | 0
684 | 1.1e-07 |  | 0
685 | 5e-08 |  | 0
686 | 3e-08 |  | 0
687 | 2e-08 |  | 0
688 | 1e-08 |  | 0
689 | 1e-08 |  | 0
690 | 0 |  | 0
691 | 0 |  | 0
692 | 0 |  | 0
693 | 0 |  | 0
694 | 0 |  | 0
695 | 0 |  | 0
696 | 0 |  | 0
697 | 0 |  | 0
698 | 0 |  | 1
699 | 0 |  | 1
700 | 0 |  | 1
701 | 0 |  | 1
702 | 0 |  | 1
703 | 1.1333 |  | 1
704 | 4.2085 |  | 1
705 | 7.3267 |  | 1
706 | 10.5698 |  | 1
707 | 13.6391 |  | 1
708 | 15.1467 |  | 1
709 | 15.5068 |  | 2
710 | 16.3615 |  | 2
711 | 18.5677 |  | 2
712 | 20.8025 |  | 2
713 | 23.0151 |  | 2
714 | 25.2044 |  | 2
715 | 27.3991 |  | 2
716 | 29.6059 |  | 2
717 | 31.8185 |  | 2
718 | 34.0292 |  | 2
719 | 35.1851 |  | 2
720 | 35.2988 |  | 3
721 | 36.0572 |  | 3
722 | 37.9434 |  | 3
723 | 39.8108 |  | 3
724 | 41.6789 |  | 3
725 | 43.5479 |  | 3
726 | 45.4197 |  | 3
727 | 47.2913 |  | 3
728 | 49.1646 |  | 3
729 | 50.2075 |  | 3
730 | 50.1651 |  | 3
731 | 50.1164 |  | 3
732 | 50.0821 |  | 3
733 | 50.0579 |  | 3
734 | 50.0408 |  | 3
735 | 50.0288 |  | 3
736 | 50.0203 |  | 3
737 | 50.0143 |  | 3
738 | 50.0101 |  | 3
739 | 50.0071 |  | 3
740 | 50.0048 |  | 3
741 | 49.1066 |  | 3
742 | 47.1883 |  | 3
743 | 45.2837 |  | 3
744 | 43.3869 |  | 3
745 | 41.4968 |  | 3
746 | 39.6104 |  | 3
747 | 37.728 |  | 3
748 | 35.8474 |  | 3
749 | 34.8204 |  | 3
750 | 34.9282 |  | 3
751 | 34.9539 |  | 3
752 | 34.9676 |  | 3
753 | 34.9772 |  | 3
754 | 34.984 |  | 3
755 | 34.9887 |  | 3
756 | 34.9921 |  | 3
757 | 34.9944 |  | 3
758 | 34.9961 |  | 3
759 | 34.9972 |  | 3
760 | 34.9981 |  | 3
761 | 34.9985 |  | 3
762 | 34.2702 |  | 3
763 | 32.4774 |  | 2
764 | 30.1784 |  | 2
765 | 27.0518 |  | 2
766 | 23.9217 |  | 2
767 | 20.792 |  | 2
768 | 17.6591 |  | 2
769 | 14.5197 |  | 2
770 | 11.3903 |  | 2
771 | 8.16 |  | 2
772 | 4.8204 |  | 2
773 | 1.4894 |  | 2
774 | 1.508e-05 |  | 0
775 | 3.6e-07 |  | 0
776 | 1.1e-07 |  | 0
777 | 5e-08 |  | 0
778 | 3e-08 |  | 0
779 | 2e-08 |  | 0
780 | 1e-08 |  | 0
781 | 1e-08 |  | 1
782 | 0 |  | 1
783 | 0 |  | 1
784 | 0 |  | 1
785 | 0 |  | 1
786 | 0 |  | 1
787 | 0 |  | 1
788 | 0 |  | 1
789 | 0 |  | 1
790 | 0 |  | 1
791 | 0 |  | 1
792 | 0 |  | 1
793 | 0 |  | 1
794 | 0 |  | 1
795 | 0 |  | 1
796 | 0 |  | 1
797 | 0 |  | 1
798 | 0 |  | 1
799 | 0 |  | 1
800 | 0 |  | 1
801 | 1.1333 |  | 1
802 | 4.2085 |  | 1
803 | 7.3267 |  | 1
804 | 10.5698 |  | 1
805 | 13.6391 |  | 1
806 | 15.1467 |  | 1
807 | 15.5068 |  | 2
808 | 16.3615 |  | 2
809 | 18.5677 |  | 2
810 | 20.8025 |  | 2
811 | 23.0151 |  | 2
812 | 25.2044 |  | 2
813 | 27.3991 |  | 2
814 | 29.6059 |  | 2
815 | 31.8185 |  | 2
816 | 34.0292 |  | 2
817 | 35.1851 |  | 2
818 | 35.3458 |  | 3
819 | 36.0746 |  | 3
820 | 37.9235 |  | 3
821 | 39.7967 |  | 3
822 | 41.669 |  | 3
823 | 43.5409 |  | 3
824 | 45.4148 |  | 3
825 | 47.2878 |  | 3
826 | 49.1622 |  | 3
827 | 50.2058 |  | 3
828 | 50.2553 |  | 4
829 | 50.7848 |  | 4
830 | 52.3104 |  | 4
831 | 53.8754 |  | 4
832 | 55.4261 |  | 4
833 | 56.97 |  | 4
834 | 58.5167 |  | 4
835 | 60.0616 |  | 4
836 | 61.605 |  | 4
837 | 63.1472 |  | 4
838 | 64.6846 |  | 4
839 | 66.2195 |  | 4
840 | 67.7599 |  | 4
841 | 69.3002 |  | 4
842 | 70.2267 |  | 5
843 | 70.2095 |  | 5
844 | 70.146 |  | 5
845 | 70.1016 |  | 5
846 | 70.0707 |  | 5
847 | 70.0492 |  | 5
848 | 70.0342 |  | 5
849 | 70.0238 |  | 5
850 | 70.0166 |  | 5
851 | 70.0115 |  | 5
852 | 70.008 |  | 5
853 | 70.0056 |  | 5
854 | 70.0039 |  | 5
855 | 70.0027 |  | 5
856 | 70.0019 |  | 5
857 | 70.0013 |  | 5
858 | 70.0009 |  | 5
859 | 70.0006 |  | 5
860 | 70.0004 |  | 5
861 | 70.0003 |  | 5
862 | 70.0002 |  | 5
863 | 70.0001 |  | 5
864 | 70.0001 |  | 5
865 | 70.0001 |  | 5
866 | 70.0001 |  | 5
867 | 70 |  | 5
868 | 70 |  | 5
869 | 70 |  | 5
870 | 70 |  | 5
871 | 70 |  | 5
872 | 70 |  | 5
873 | 70 |  | 5
874 | 70 |  | 5
875 | 70 |  | 5
876 | 70 |  | 5
877 | 70 |  | 5
878 | 70 |  | 5
879 | 70 |  | 5
880 | 70 |  | 5
881 | 70 |  | 5
882 | 70 |  | 5
883 | 70 |  | 5
884 | 70 |  | 5
885 | 70 |  | 5
886 | 70 |  | 5
887 | 70 |  | 5
888 | 70 |  | 5
889 | 70 |  | 5
890 | 70 |  | 5
891 | 69.9998 |  | 5
892 | 68.8633 |  | 5
893 | 66.2959 |  | 5
894 | 63.7426 |  | 5
895 | 61.2044 |  | 5
896 | 58.6467 |  | 4
897 | 56.1497 |  | 4
898 | 53.6379 |  | 4
899 | 51.1305 |  | 4
900 | 49.7964 |  | 4
901 | 49.8834 |  | 4
902 | 49.9207 |  | 4
903 | 49.9445 |  | 4
904 | 49.9612 |  | 4
905 | 49.9728 |  | 4
906 | 49.981 |  | 4
907 | 49.9867 |  | 4
908 | 49.9907 |  | 4
909 | 49.9935 |  | 4
910 | 49.9954 |  | 4
911 | 49.9968 |  | 4
912 | 49.9978 |  | 4
913 | 49.9984 |  | 4
914 | 49.9989 |  | 4
915 | 49.9992 |  | 4
916 | 49.9995 |  | 4
917 | 49.9996 |  | 4
918 | 49.9997 |  | 4
919 | 49.9998 |  | 4
920 | 49.9999 |  | 4
921 | 49.9999 |  | 4
922 | 49.9999 |  | 4
923 | 50 |  | 4
924 | 50 |  | 4
925 | 50 |  | 4
926 | 50 |  | 4
927 | 50 |  | 4
928 | 50 |  | 4
929 | 50 |  | 4
930 | 50 |  | 4
931 | 50 |  | 4
932 | 50 |  | 4
933 | 50 |  | 4
934 | 50 |  | 4
935 | 50 |  | 4
936 | 50 |  | 4
937 | 50 |  | 4
938 | 50 |  | 4
939 | 50 |  | 4
940 | 50 |  | 4
941 | 50 |  | 4
942 | 50 |  | 4
943 | 50 |  | 4
944 | 50 |  | 4
945 | 50 |  | 4
946 | 50 |  | 4
947 | 50 |  | 4
948 | 50 |  | 4
949 | 50 |  | 4
950 | 50 |  | 4
951 | 50 |  | 4
952 | 50 |  | 4
953 | 50 |  | 4
954 | 50 |  | 4
955 | 50 |  | 4
956 | 50 |  | 4
957 | 50 |  | 4
958 | 50 |  | 4
959 | 50 |  | 4
960 | 50 |  | 4
961 | 50 |  | 4
962 | 50 |  | 4
963 | 50 |  | 4
964 | 50 |  | 4
965 | 50 |  | 4
966 | 50 |  | 4
967 | 50 |  | 4
968 | 50.0001 |  | 4
969 | 50.6237 |  | 4
970 | 52.1982 |  | 4
971 | 53.7972 |  | 4
972 | 55.3714 |  | 4
973 | 56.9316 |  | 4
974 | 58.4899 |  | 4
975 | 60.0428 |  | 4
976 | 61.5918 |  | 4
977 | 63.138 |  | 4
978 | 64.6782 |  | 4
979 | 66.2149 |  | 4
980 | 67.7567 |  | 4
981 | 69.298 |  | 4
982 | 70.2249 |  | 5
983 | 70.2087 |  | 5
984 | 70.1454 |  | 5
985 | 70.1012 |  | 5
986 | 70.0704 |  | 5
987 | 70.049 |  | 5
988 | 70.0341 |  | 5
989 | 70.0237 |  | 5
990 | 70.0165 |  | 5
991 | 70.0115 |  | 5
992 | 70.008 |  | 5
993 | 70.0056 |  | 5
994 | 70.0039 |  | 5
995 | 70.0027 |  | 5
996 | 70.0019 |  | 5
997 | 70.0013 |  | 5
998 | 70.0009 |  | 5
999 | 70.0006 |  | 5
1000 | 70.0004 |  | 5
1001 | 70.0003 |  | 5
1002 | 70.0002 |  | 5
1003 | 70.0001 |  | 5
1004 | 70.0001 |  | 5
1005 | 70.0001 |  | 5
1006 | 70 |  | 5
1007 | 70 |  | 5
1008 | 70 |  | 5
1009 | 70 |  | 5
1010 | 70 |  | 5
1011 | 70 |  | 5
1012 | 70 |  | 5
1013 | 70 |  | 5
1014 | 70 |  | 5
1015 | 70 |  | 5
1016 | 70 |  | 5
1017 | 70 |  | 5
1018 | 70 |  | 5
1019 | 70 |  | 5
1020 | 70 |  | 5
1021 | 70 |  | 5
1022 | 70 |  | 5
1023 | 70 |  | 5
1024 | 70 |  | 5
1025 | 70 |  | 5
1026 | 70 |  | 5
1027 | 70 |  | 5
1028 | 70 |  | 5
1029 | 70 |  | 5
1030 | 70 |  | 5
1031 | 70.0001 |  | 5
1032 | 70.3226 |  | 5
1033 | 71.1904 |  | 5
1034 | 72.0839 |  | 5
1035 | 72.9719 |  | 5
1036 | 73.8517 |  | 5
1037 | 74.7217 |  | 5
1038 | 75.5849 |  | 5
1039 | 76.4511 |  | 5
1040 | 77.3121 |  | 5
1041 | 78.1689 |  | 5
1042 | 79.0308 |  | 5
1043 | 79.8925 |  | 5
1044 | 80.7498 |  | 5
1045 | 81.6042 |  | 5
1046 | 82.4644 |  | 5
1047 | 83.321 |  | 5
1048 | 84.1749 |  | 5
1049 | 85.0348 |  | 5
1050 | 85.895 |  | 5
1051 | 86.7513 |  | 5
1052 | 87.605 |  | 5
1053 | 88.4647 |  | 5
1054 | 89.321 |  | 5
1055 | 90.1747 |  | 5
1056 | 91.0343 |  | 5
1057 | 91.8944 |  | 5
1058 | 92.7507 |  | 5
1059 | 93.6043 |  | 5
1060 | 94.464 |  | 5
1061 | 95.3203 |  | 5
1062 | 96.1741 |  | 5
1063 | 97.0338 |  | 5
1064 | 97.8939 |  | 5
1065 | 98.7502 |  | 5
1066 | 99.6037 |  | 5
1067 | 100.1406 |  | 5
1068 | 100.13 |  | 5
1069 | 100.0911 |  | 5
1070 | 100.0634 |  | 5
1071 | 100.0442 |  | 5
1072 | 100.0308 |  | 5
1073 | 100.0214 |  | 5
1074 | 100.0149 |  | 5
1075 | 100.0104 |  | 5
1076 | 100.0072 |  | 5
1077 | 100.005 |  | 5
1078 | 100.0035 |  | 5
1079 | 100.0024 |  | 5
1080 | 100.0017 |  | 5
1081 | 100.0012 |  | 5
1082 | 100.0008 |  | 5
1083 | 100.0006 |  | 5
1084 | 100.0004 |  | 5
1085 | 100.0003 |  | 5
1086 | 100.0002 |  | 5
1087 | 100.0001 |  | 5
1088 | 100.0001 |  | 5
1089 | 100.0001 |  | 5
1090 | 100 |  | 5
1091 | 100 |  | 5
1092 | 100 |  | 5
1093 | 100 |  | 5
1094 | 100 |  | 5
1095 | 100 |  | 5
1096 | 100.0001 |  | 5
1097 | 100.3754 |  | 5
1098 | 101.3878 |  | 5
1099 | 102.4331 |  | 5
1100 | 103.4652 |  | 5
1101 | 104.4875 |  | 5
1102 | 105.503 |  | 5
1103 | 106.5137 |  | 5
1104 | 107.5211 |  | 5
1105 | 108.5261 |  | 5
1106 | 109.5294 |  | 5
1107 | 110.5317 |  | 5
1108 | 111.5332 |  | 5
1109 | 112.5342 |  | 5
1110 | 113.5349 |  | 5
1111 | 114.5353 |  | 5
1112 | 115.5355 |  | 5
1113 | 116.5356 |  | 5
1114 | 117.5356 |  | 5
1115 | 118.5356 |  | 5
1116 | 119.5355 |  | 5
1117 | 120.161 |  | 5
1118 | 120.1497 |  | 5
1119 | 120.105 |  | 5
1120 | 120.0731 |  | 5
1121 | 120.0509 |  | 5
1122 | 120.0355 |  | 5
1123 | 120.0247 |  | 5
1124 | 120.0172 |  | 5
1125 | 120.012 |  | 5
1126 | 120.0082 |  | 5
1127 | 119.0386 |  | 5
1128 | 116.4666 |  | 5
1129 | 113.865 |  | 5
1130 | 111.2924 |  | 5
1131 | 108.7404 |  | 5
1132 | 106.2033 |  | 5
1133 | 103.6766 |  | 5
1134 | 101.1576 |  | 5
1135 | 98.6439 |  | 5
1136 | 96.1341 |  | 5
1137 | 93.6271 |  | 5
1138 | 91.122 |  | 5
1139 | 88.6184 |  | 5
1140 | 86.1158 |  | 5
1141 | 83.6139 |  | 5
1142 | 81.1117 |  | 5
1143 | 77.9388 |  | 5
1144 | 74.1816 |  | 5
1145 | 70.4263 |  | 5
1146 | 66.6726 |  | 5
1147 | 62.9198 |  | 5
1148 | 59.1678 |  | 5
1149 | 55.4163 |  | 5
1150 | 51.6643 |  | 5
1151 | 47.2417 |  | 5
1152 | 42.2346 |  | 5
1153 | 37.2293 |  | 5
1154 | 32.2296 |  | 5
1155 | 27.2317 |  | 5
1156 | 22.2272 |  | 5
1157 | 17.2239 |  | 5
1158 | 12.2215 |  | 5
1159 | 7.2197 |  | 5
1160 | 2.2275 |  | 5
1161 | 1.523e-05 |  | 0
1162 | 3.6e-07 |  | 0
1163 | 1.1e-07 |  | 0
1164 | 5e-08 |  | 0
1165 | 3e-08 |  | 0
1166 | 2e-08 |  | 0
1167 | 1e-08 |  | 0
1168 | 1e-08 |  | 0
1169 | 0 |  | 0
1170 | 0 |  | 0
1171 | 0 |  | 0
1172 | 0 |  | 0
1173 | 0 |  | 0
1174 | 0 |  | 0
1175 | 0 |  | 0
1176 | 0 |  | 0
1177 | 0 |  | 0
1178 | 0 |  | 0
1179 | 0 |  | 0
1180 | 0 |  | 0