## Inputs
Name | Value | Description
aerodynamic_drag_coefficient |  | Aerodynamic drag coefficient [-].
air_density |  | Air density [kg/m3].
angle_slope |  | Slope of the road in radiant.
alternator_nominal_voltage | 13.5 | Alternator nominal voltage [V].
alternator_efficiency | 0.67 | Alternator efficiency [-].
battery_capacity | 80 | Battery capacity [Ah].
engine_capacity | 1248 | Engine capacity.
engine_max_torque |  | Engine Max Torque (Nm).
engine_stroke | 82
engine_thermostat_temperature |  | Thermostat temperature [°C].
final_drive_efficiency |  | Final drive efficiency [-].
final_drive_ratio | 3.944 | Final drive ratio [-].
frontal_area |  | Frontal area of the vehicle [m2].
fuel_type | diesel | Vehicle fuel type (diesel or gasoline).
gear_box_ratios | [3.727, 2.136, 1.323, 0.892, 0.674] | Gear box ratios [ratio gear 1, ratio gear 2, ...].
gear_box_type | manual | Gear box type (automatic or manual)
idle_engine_speed |  | Engine speed idle median and std (med, std).
idle_engine_speed_median | 750 | Engine speed idle median.
idle_engine_speed_std |  | Engine speed idle std.
engine_max_power | 69.49 | Maximum power.
engine_max_speed_at_max_power | 4000 | Rated engine speed.
r_dynamic | 0.322 | Vehicle r dynamic.
rolling_resistance_coeff |  | Rolling resistance coefficient [-].
time_cold_hot_transition |  | Time at cold hot transition phase.
velocity_speed_ratios |  | Constant velocity speed ratios of the gear box [vsr gear 1, vsr gear 2, ...].
co2_params |  | CO2 emission model parameters (a2, b2, a, b, c, l, l2, t, trg).
engine_idle_fuel_consumption | 0.08 | Fuel consumption at hot idle engine speed [g/s].
engine_is_turbo | TRUE | Engine type (gasoline turbo, gasoline natural aspiration, diesel).
engine_fuel_lower_heating_value | 44000 | Fuel lower heating value [kJ/kg].
fuel_carbon_content | 3.1808 | Fuel carbon content [CO2g/g].
initial_state_of_charge WLTP-H | 80 | Initial state of charge of the battery [%].
f0 WLTP-H | 161.3 | Rolling resistance force [N] when angle_slope == 0.
f1 WLTP-H | 0.2952 | Defined by dyno procedure [N/(km/h)].
f2 WLTP-H | 0.03295 | As used in the dyno and defined by respective guidelines [N/(km/h)^2]
initial_temperature WLTP-H |  | Engine initial temperature [°C]
road_loads WLTP-H |  | Cycle road loads [f0, f1, f2].
vehicle_mass WLTP-H | 1650 | Vehicle mass [kg].
co2_emission_extra_high WLTP-H | 148.2189 | CO2 emission on exra high WLTP phase [CO2g/km].
co2_emission_high WLTP-H | 119.5999 | CO2 emission on high WLTP phase [CO2g/km].
co2_emission_medium WLTP-H | 130.7495 | CO2 emission on medium WLTP phase [CO2g/km].
co2_emission_low WLTP-H | 169.1871 | CO2 emission on low WLTP phase [CO2g/km].
initial_state_of_charge WLTP-L |  | Initial state of charge of the battery [%].
f0 WLTP-L |  | Rolling resistance force [N] when angle_slope == 0.
f1 WLTP-L |  | Defined by dyno procedure [N/(km/h)].
f2 WLTP-L |  | As used in the dyno and defined by respective guidelines [N/(km/h)^2]
initial_temperature WLTP-L |  | Engine initial temperature [°C]
road_loads WLTP-L |  | Cycle road loads [f0, f1, f2].
vehicle_mass WLTP-L |  | Vehicle mass [kg].
co2_emission_extra_high WLTP-L |  | CO2 emission on exra high WLTP phase [CO2g/km].
co2_emission_high WLTP-L |  | CO2 emission on high WLTP phase [CO2g/km].
co2_emission_medium WLTP-L |  | CO2 emission on medium WLTP phase [CO2g/km].
co2_emission_low WLTP-L |  | CO2 emission on low WLTP phase [CO2g/km].
initial_state_of_charge NEDC | 98 | Initial state of charge of the battery [%].
f0 NEDC | 70.4 | Rolling resistance force [N] when angle_slope == 0.
f1 NEDC | 0.2952 | Defined by dyno procedure [N/(km/h)].
f2 NEDC | 0.03079 | As used in the dyno and defined by respective guidelines [N/(km/h)^2]
initial_temperature NEDC | 25 | Engine initial temperature [°C]
road_loads NEDC |  | Cycle road loads [f0, f1, f2].
vehicle_mass NEDC | 1360 | Vehicle mass [kg].

## WLTP-H
Time vector [s]. | Velocity vector [km/h]. | Engine speed [RPM]. | Gear vector [-]. | Engine temperature vector [°C]. | Low voltage battery current [A]. | Alternator current [A].
times | velocities | engine_speeds_out | gears | engine_temperatures | battery_currents | alternator_currents
0 | 0 | 750 | 0 | 23.0003 | -87.9776 | 0
1 | 0 | 750 | 0 | 23.0264 | -213.0939 | 0
2 | 0 | 750 | 0 | 23.0762 | -21.4264 | 0
3 | 0 | 750 | 0 | 23.1259 | -21.4264 | 0
4 | 0 | 750 | 0 | 23.1756 | -21.4264 | 0
5 | 0 | 750 | 0 | 23.2253 | -21.4264 | 0
6 | 0 | 750 | 0 | 23.2749 | -21.4264 | 0
7 | 0 | 750 | 0 | 23.3245 | -21.4264 | 0
8 | 0 | 750 | 0 | 23.3741 | -21.4264 | 0
9 | 0 | 750 | 0 | 23.4236 | -21.4264 | 0
10 | 0 | 750 | 0 | 23.4731 | -21.4264 | 0
11 | 0 | 750 | 0 | 23.5225 | -21.4264 | 0
12 | 0 | 750.0091 | 0 | 23.572 | -21.4264 | 0
13 | 0.51324 | 757.3776 | 1 | 23.627 | -21.4264 | 0
14 | 2.9042 | 757.7926 | 1 | 23.7079 | -21.4264 | 0
15 | 7.0914 | 887.7947 | 1 | 23.8326 | -21.4264 | 0
16 | 11.5268 | 1395.7828 | 1 | 24.0261 | -21.4264 | 0
17 | 15.1782 | 1837.9325 | 1 | 24.2474 | -21.4264 | 0
18 | 18.865 | 1467.0021 | 2 | 24.4613 | -21.4264 | 0
19 | 23.5433 | 1633.8708 | 2 | 24.7664 | -21.4264 | 0
20 | 26.7799 | 1858.4908 | 2 | 25.0507 | -21.4264 | 0
21 | 27.8309 | 1322.0074 | 3 | 25.2025 | 57.6307 | -79.0691
22 | 28.1757 | 1211.1131 | 3 | 25.3296 | 2.8989 | -24.329
23 | 28.5694 | 1228.0347 | 3 | 25.4473 | -21.4264 | 0
24 | 28.9921 | 1246.2065 | 3 | 25.5673 | -21.4264 | 0
25 | 29.81 | 1281.3596 | 3 | 25.711 | -21.4264 | 0
26 | 31.341 | 1347.1696 | 3 | 25.9051 | -21.4264 | 0
27 | 32.9456 | 1416.143 | 3 | 26.1083 | -21.4264 | 0
28 | 35.3346 | 1518.8342 | 3 | 26.3766 | -21.4264 | 0
29 | 37.9062 | 1629.3728 | 3 | 26.6771 | -21.4264 | 0
30 | 40.3307 | 1733.5864 | 3 | 26.9792 | -21.4264 | 0
31 | 41.9751 | 1318.6244 | 4 | 27.2026 | -21.4264 | 0
32 | 42.945 | 1244.5924 | 4 | 27.3898 | -21.4264 | 0
33 | 43.7296 | 1267.3321 | 4 | 27.5706 | -21.4264 | 0
34 | 44.3084 | 1284.1058 | 4 | 27.7356 | -21.4264 | 0
35 | 44.6672 | 1294.504 | 4 | 27.8844 | -21.4264 | 0
36 | 44.623 | 1293.2225 | 4 | 27.9997 | -21.4264 | 0
37 | 43.7905 | 1269.0958 | 4 | 28.0584 | 35.3325 | -56.7676
38 | 41.5055 | 1202.8738 | 4 | 28.0604 | 79.9288 | -101.3707
39 | 38.5495 | 1117.2068 | 4 | 28.0764 | 79.9288 | -101.3707
40 | 35.4893 | 1430.7559 | 3 | 28.0995 | 79.9288 | -101.3707
41 | 33.1566 | 1425.215 | 3 | 28.1029 | 79.9288 | -101.3707
42 | 30.3874 | 1306.1824 | 3 | 28.102 | 79.9288 | -101.3707
43 | 26.7983 | 1151.907 | 3 | 28.1067 | 79.9288 | -101.3707
44 | 22.8321 | 1465.5879 | 2 | 28.1208 | 79.9288 | -101.3707
45 | 20.8411 | 1446.3438 | 2 | 28.1595 | 23.1699 | -44.6031
46 | 20.12 | 1396.304 | 2 | 28.2354 | -21.4264 | 0
47 | 19.579 | 1358.7561 | 2 | 28.3126 | -21.4264 | 0
48 | 18.6854 | 1296.7439 | 2 | 28.376 | -21.4264 | 0
49 | 17.8616 | 1239.5731 | 2 | 28.4367 | -21.4264 | 0
50 | 17.5601 | 1218.6479 | 2 | 28.5104 | -21.4264 | 0
51 | 17.4575 | 1211.525 | 2 | 28.5908 | -21.4264 | 0
52 | 16.4761 | 1143.4161 | 2 | 28.6451 | 35.3325 | -56.7676
53 | 14.3125 | 993.2697 | 2 | 28.6863 | 79.9288 | -101.3707
54 | 12.4213 | 862.0196 | 2 | 28.7289 | 23.1699 | -44.6031
55 | 11.8877 | 824.9914 | 2 | 28.778 | -21.4264 | 0
56 | 11.8292 | 820.9287 | 2 | 28.833 | -21.4264 | 0
57 | 11.8754 | 824.1376 | 2 | 28.8903 | -21.4264 | 0
58 | 12.0245 | 834.4866 | 2 | 28.9501 | -21.4264 | 0
59 | 12.3646 | 858.0851 | 2 | 29.0159 | -21.4264 | 0
60 | 13.3972 | 929.7506 | 2 | 29.1042 | -21.4264 | 0
61 | 15.0279 | 1042.9137 | 2 | 29.2232 | -21.4264 | 0
62 | 15.6934 | 1089.1024 | 2 | 29.3161 | -21.4264 | 0
63 | 16.1633 | 1121.7122 | 2 | 29.4066 | -21.4264 | 0
64 | 16.6891 | 1158.2028 | 2 | 29.5 | -21.4264 | 0
65 | 17.5066 | 1214.9362 | 2 | 29.6064 | -21.4264 | 0
66 | 18.0502 | 1252.6588 | 2 | 29.7083 | -21.4264 | 0
67 | 18.3401 | 1272.7794 | 2 | 29.8035 | -21.4264 | 0
68 | 19.317 | 1340.5758 | 2 | 29.9255 | -21.4264 | 0
69 | 21.7445 | 1509.0428 | 2 | 30.1173 | -21.4264 | 0
70 | 24.9127 | 1728.9072 | 2 | 30.3664 | -21.4264 | 0
71 | 28.2533 | 1960.7412 | 2 | 30.6557 | -21.4264 | 0
72 | 31.1245 | 1462.8714 | 3 | 30.8962 | -21.4264 | 0
73 | 33.5182 | 1440.7578 | 3 | 31.1417 | -21.4264 | 0
74 | 35.1338 | 1510.1998 | 3 | 31.3548 | -21.4264 | 0
75 | 36.1453 | 1553.679 | 3 | 31.5349 | -21.4264 | 0
76 | 37.0519 | 1592.6476 | 3 | 31.712 | -21.4264 | 0
77 | 38.066 | 1636.2389 | 3 | 31.9 | -21.4264 | 0
78 | 39.0291 | 1677.6379 | 3 | 32.0893 | -21.4264 | 0
79 | 39.5664 | 1700.733 | 3 | 32.2547 | -21.4264 | 0
80 | 39.449 | 1695.6885 | 3 | 32.3791 | -21.4264 | 0
81 | 38.8965 | 1671.9397 | 3 | 32.4732 | -21.4264 | 0
82 | 38.0325 | 1634.7994 | 3 | 32.5372 | -1.1553 | -20.2741
83 | 37.1169 | 1595.4447 | 3 | 32.6046 | 61.6849 | -83.124
84 | 36.8587 | 1584.3444 | 3 | 32.7165 | -21.4264 | 0
85 | 36.3491 | 1562.4418 | 3 | 32.8054 | -21.4264 | 0
86 | 35.6154 | 1530.9047 | 3 | 32.8789 | -21.4264 | 0
87 | 34.9552 | 1502.526 | 3 | 32.954 | -21.4264 | 0
88 | 34.369 | 1477.3258 | 3 | 33.0303 | -21.4264 | 0
89 | 33.0612 | 1421.1105 | 3 | 33.0754 | -15.3451 | -6.0822
90 | 29.5189 | 1268.8483 | 3 | 33.0738 | 79.9288 | -101.3707
91 | 24.506 | 1053.3735 | 3 | 33.0846 | 79.9288 | -101.3707
92 | 18.9198 | 1195.4641 | 2 | 33.103 | 79.9288 | -101.3707
93 | 15.08 | 1046.5301 | 2 | 33.1166 | 79.9288 | -101.3707
94 | 12.7321 | 882.459 | 2 | 33.1408 | -21.4264 | 0
95 | 10.269 | 753.0502 | 2 | 33.1747 | -21.4264 | 0
96 | 7.3196 | 750.0001 | 0 | 33.2176 | -21.4264 | 0
97 | 4.5825 | 750 | 0 | 33.2606 | -21.4264 | 0
98 | 2.793 | 672.3942 | 0 | 33.2982 | -21.4264 | 0
99 | 0.99704 | 178.9532 | 0 | 33.3021 | -21.4264 | 0
100 | 0.00019425 | 0.17455 | 0 | 33.3003 | -21.4264 | 0
101 | 4.76e-06 | 2.98e-06 | 0 | 33.2984 | -21.4264 | 0
102 | 1.41e-06 | 0 | 0 | 33.2965 | -21.4264 | 0
103 | 6.1e-07 | 0 | 0 | 33.2947 | -21.4264 | 0
104 | 3.2e-07 | 0 | 0 | 33.2928 | -21.4264 | 0
105 | 1.8e-07 | 0 | 0 | 33.291 | -21.4264 | 0
106 | 1.1e-07 | 0 | 0 | 33.2891 | -21.4264 | 0
107 | 7e-08 | 0 | 0 | 33.2873 | -21.4264 | 0
108 | 5e-08 | 0 | 0 | 33.2854 | -21.4264 | 0
109 | 3e-08 | 0 | 0 | 33.2836 | -21.4264 | 0
110 | 2e-08 | 0 | 0 | 33.2817 | -21.4264 | 0
111 | 1e-08 | 0 | 0 | 33.2798 | -21.4264 | 0
112 | 1e-08 | 0 | 0 | 33.278 | -21.4264 | 0
113 | 1e-08 | 0 | 0 | 33.2761 | -21.4264 | 0
114 | 1e-08 | 0 | 0 | 33.2743 | -21.4264 | 0
115 | 0 | 0 | 0 | 33.2724 | -21.4264 | 0
116 | 0 | 0 | 0 | 33.2706 | -21.4264 | 0
117 | 0 | 0 | 0 | 33.2687 | -21.4264 | 0
118 | 0 | 0 | 0 | 33.2669 | -21.4264 | 0
119 | 0 | 0 | 0 | 33.265 | -21.4264 | 0
120 | 0 | 0 | 0 | 33.2632 | -21.4264 | 0
121 | 0 | 0 | 0 | 33.2613 | -21.4264 | 0
122 | 0 | 0 | 0 | 33.2595 | -21.4264 | 0
123 | 0 | 0 | 0 | 33.2576 | -21.4264 | 0
124 | 0 | 0 | 0 | 33.2558 | -21.4264 | 0
125 | 0 | 0 | 0 | 33.2539 | -21.4264 | 0
126 | 0 | 0 | 0 | 33.2521 | -21.4264 | 0
127 | 0 | 0 | 0 | 33.2502 | -21.4264 | 0
128 | 0 | 0 | 0 | 33.2484 | -21.4264 | 0
129 | 0 | 0 | 0 | 33.2465 | -21.4264 | 0
130 | 0 | 0 | 0 | 33.2447 | -21.4264 | 0
131 | 0 | 0 | 0 | 33.2428 | -21.4264 | 0
132 | 0 | 0 | 0 | 33.241 | -21.4264 | 0
133 | 0 | 0 | 0 | 33.2391 | -21.4264 | 0
134 | 0 | 0 | 0 | 33.2373 | -21.4264 | 0
135 | 0 | 0 | 0 | 33.2354 | -21.4264 | 0
136 | 0 | 0 | 0 | 33.2336 | -21.4264 | 0
137 | 0 | 0 | 0 | 33.2317 | -21.4264 | 0
138 | 0 | 0 | 0 | 33.2299 | -21.4264 | 0
139 | 0.44088 | 595.5514 | 1 | 33.2793 | -189.1354 | 0
140 | 3.2868 | 757.8816 | 1 | 33.3679 | -49.3779 | 0
141 | 8.1314 | 992.4652 | 1 | 33.5079 | -21.4264 | 0
142 | 13.921 | 1685.6919 | 1 | 33.7551 | -21.4264 | 0
143 | 17.5882 | 1351.9206 | 2 | 33.9382 | -21.4264 | 0
144 | 19.4192 | 1347.6687 | 2 | 34.0812 | -21.4264 | 0
145 | 20.4402 | 1418.5258 | 2 | 34.2079 | -21.4264 | 0
146 | 21.8404 | 1515.6924 | 2 | 34.3559 | -21.4264 | 0
147 | 24.1472 | 1675.7832 | 2 | 34.5564 | -21.4264 | 0
148 | 26.6474 | 1849.2942 | 2 | 34.7867 | -21.4264 | 0
149 | 28.5907 | 1984.1533 | 2 | 35.0091 | -21.4264 | 0
150 | 29.6667 | 2058.8317 | 2 | 35.2015 | -21.4264 | 0
151 | 29.7795 | 2066.6556 | 2 | 35.3512 | -21.4264 | 0
152 | 28.4441 | 1973.9808 | 2 | 35.4168 | 8.9802 | -30.4112
153 | 24.9231 | 1729.6319 | 2 | 35.4147 | 79.9288 | -101.3707
154 | 19.8809 | 1379.7048 | 2 | 35.4124 | 79.9288 | -101.3707
155 | 15.1754 | 1053.1512 | 2 | 35.42 | 79.9288 | -101.3707
156 | 12.4096 | 861.2127 | 2 | 35.4511 | 49.5222 | -70.9595
157 | 11.9957 | 832.4829 | 2 | 35.5009 | -21.4264 | 0
158 | 12.9825 | 900.9705 | 2 | 35.5794 | -21.4264 | 0
159 | 15.2926 | 1061.2835 | 2 | 35.7124 | -21.4264 | 0
160 | 18.5588 | 1287.9543 | 2 | 35.9068 | -21.4264 | 0
161 | 21.8638 | 1517.3169 | 2 | 36.1257 | -21.4264 | 0
162 | 24.69 | 1713.455 | 2 | 36.3519 | -21.4264 | 0
163 | 26.77 | 1857.7994 | 2 | 36.5609 | -21.4264 | 0
164 | 28.6598 | 1350.3925 | 3 | 36.7279 | -21.4264 | 0
165 | 30.3345 | 1303.9091 | 3 | 36.904 | -21.4264 | 0
166 | 31.7856 | 1366.2807 | 3 | 37.083 | -21.4264 | 0
167 | 32.8329 | 1411.2988 | 3 | 37.2428 | -21.4264 | 0
168 | 34.2705 | 1473.0912 | 3 | 37.4303 | -21.4264 | 0
169 | 36.2856 | 1559.7126 | 3 | 37.6651 | -21.4264 | 0
170 | 37.8218 | 1625.7411 | 3 | 37.8803 | -21.4264 | 0
171 | 38.0301 | 1634.6967 | 3 | 38.0133 | -21.4264 | 0
172 | 36.5121 | 1569.448 | 3 | 38.0528 | 8.9802 | -30.4112
173 | 33.1611 | 1425.4073 | 3 | 38.0499 | 79.9288 | -101.3707
174 | 29.0666 | 1249.409 | 3 | 38.0474 | 79.9288 | -101.3707
175 | 26.1801 | 1125.3309 | 3 | 38.0575 | 79.9288 | -101.3707
176 | 24.6203 | 1587.3191 | 2 | 38.1364 | 49.5222 | -70.9595
177 | 25.1123 | 1742.7632 | 2 | 38.2807 | -21.4264 | 0
178 | 26.5347 | 1841.4697 | 2 | 38.4562 | -21.4264 | 0
179 | 28.3193 | 1334.491 | 3 | 38.6143 | -21.4264 | 0
180 | 29.3445 | 1261.3518 | 3 | 38.7484 | -21.4264 | 0
181 | 29.6452 | 1274.2771 | 3 | 38.8511 | -21.4264 | 0
182 | 29.4722 | 1266.8411 | 3 | 38.9285 | -21.4264 | 0
183 | 28.9147 | 1242.8765 | 3 | 38.9866 | -21.4264 | 0
184 | 27.3117 | 1173.9741 | 3 | 39.0107 | 8.9802 | -30.4112
185 | 24.3899 | 1565.6385 | 2 | 39.0412 | 79.9288 | -101.3707
186 | 21.8901 | 1519.1442 | 2 | 39.0497 | 79.9288 | -101.3707
187 | 19.627 | 1362.0885 | 2 | 39.0656 | 49.5222 | -70.9595
188 | 17.7509 | 1231.8921 | 2 | 39.0764 | 8.9802 | -30.4112
189 | 16.114 | 1118.2915 | 2 | 39.1098 | 49.5222 | -70.9595
190 | 14.9672 | 1038.7024 | 2 | 39.1489 | -21.4264 | 0
191 | 13.9494 | 968.0679 | 2 | 39.1809 | -21.4264 | 0
192 | 13.1675 | 913.8048 | 2 | 39.2168 | -21.4264 | 0
193 | 12.5454 | 870.6315 | 2 | 39.2549 | -21.4264 | 0
194 | 12.2027 | 846.8516 | 2 | 39.2987 | -21.4264 | 0
195 | 11.9661 | 830.4338 | 2 | 39.3438 | -21.4264 | 0
196 | 11.8635 | 823.3077 | 2 | 39.3909 | -21.4264 | 0
197 | 11.8934 | 825.3865 | 2 | 39.4406 | -21.4264 | 0
198 | 11.9273 | 827.7402 | 2 | 39.4905 | -21.4264 | 0
199 | 12.1334 | 842.045 | 2 | 39.5443 | -21.4264 | 0
200 | 12.6719 | 879.4111 | 2 | 39.6078 | -21.4264 | 0
201 | 13.4162 | 931.0652 | 2 | 39.6793 | -21.4264 | 0
202 | 14.4733 | 1004.429 | 2 | 39.7642 | -21.4264 | 0
203 | 15.7261 | 1091.3735 | 2 | 39.8618 | -21.4264 | 0
204 | 17.6943 | 1227.9625 | 2 | 39.9952 | -21.4264 | 0
205 | 20.2117 | 1402.6665 | 2 | 40.1672 | -21.4264 | 0
206 | 22.6628 | 1572.771 | 2 | 40.3542 | -21.4264 | 0
207 | 25.5095 | 1770.3287 | 2 | 40.5805 | -21.4264 | 0
208 | 28.0812 | 1323.4124 | 3 | 40.7835 | -21.4264 | 0
209 | 30.6702 | 1318.3379 | 3 | 41.016 | -21.4264 | 0
210 | 33.5876 | 1443.737 | 3 | 41.2945 | -21.4264 | 0
211 | 36.5398 | 1570.6355 | 3 | 41.5966 | -21.4264 | 0
212 | 38.6234 | 1660.2011 | 3 | 41.8452 | -21.4264 | 0
213 | 40.1293 | 1724.928 | 3 | 42.0638 | -21.4264 | 0
214 | 41.1587 | 1279.6989 | 4 | 42.2206 | -21.4264 | 0
215 | 42.2201 | 1223.5842 | 4 | 42.3947 | -21.4264 | 0
216 | 43.8662 | 1271.29 | 4 | 42.6363 | -21.4264 | 0
217 | 45.9442 | 1331.5123 | 4 | 42.9422 | -21.4264 | 0
218 | 48.1076 | 1394.2123 | 4 | 43.2667 | -21.4264 | 0
219 | 49.993 | 1448.853 | 4 | 43.5669 | -21.4264 | 0
220 | 51.4777 | 1491.8798 | 4 | 43.8253 | -21.4264 | 0
221 | 52.5479 | 1522.8967 | 4 | 44.047 | -21.4264 | 0
222 | 53.22 | 1542.3725 | 4 | 44.2348 | -21.4264 | 0
223 | 53.4318 | 1225.4561 | 5 | 44.3552 | -21.4264 | 0
224 | 53.6106 | 1173.9784 | 5 | 44.4801 | -21.4264 | 0
225 | 53.9332 | 1181.0436 | 5 | 44.6252 | -21.4264 | 0
226 | 54.3896 | 1191.0387 | 5 | 44.7853 | -21.4264 | 0
227 | 54.9704 | 1203.7573 | 5 | 44.9615 | -21.4264 | 0
228 | 55.5202 | 1215.7973 | 5 | 45.1362 | -21.4264 | 0
229 | 56.02 | 1226.7403 | 5 | 45.3067 | -21.4264 | 0
230 | 56.4179 | 1235.4542 | 5 | 45.4669 | -21.4264 | 0
231 | 56.6502 | 1240.5416 | 5 | 45.6106 | -21.4264 | 0
232 | 56.587 | 1239.1578 | 5 | 45.7223 | -21.4264 | 0
233 | 55.9488 | 1225.1814 | 5 | 45.7828 | 8.9802 | -30.4112
234 | 54.1801 | 1186.4507 | 5 | 45.7873 | 79.9288 | -101.3707
235 | 52.1197 | 1141.3316 | 5 | 45.8009 | 79.9288 | -101.3707
236 | 50.1665 | 1389.9291 | 4 | 45.8247 | 49.5222 | -70.9595
237 | 49.2391 | 1427.004 | 4 | 45.8745 | -21.4264 | 0
238 | 48.6137 | 1408.8768 | 4 | 45.9344 | -21.4264 | 0
239 | 47.5454 | 1377.9173 | 4 | 45.9624 | 8.9802 | -30.4112
240 | 45.4766 | 1317.9623 | 4 | 45.9581 | 79.9288 | -101.3707
241 | 42.767 | 1239.4343 | 4 | 45.9536 | 79.9288 | -101.3707
242 | 40.3732 | 1170.0599 | 4 | 45.9582 | 79.9288 | -101.3707
243 | 37.9245 | 1528.7906 | 3 | 45.9747 | 79.9288 | -101.3707
244 | 35.5091 | 1526.3346 | 3 | 45.9742 | 79.9288 | -101.3707
245 | 33.2049 | 1427.2886 | 3 | 45.9697 | 79.9288 | -101.3707
246 | 30.4218 | 1307.6605 | 3 | 45.9653 | 79.9288 | -101.3707
247 | 26.8228 | 1152.9608 | 3 | 45.9662 | 79.9288 | -101.3707
248 | 23.1291 | 1487.8679 | 2 | 46.0041 | 79.9288 | -101.3707
249 | 21.1708 | 1469.2231 | 2 | 46.0442 | 49.5222 | -70.9595
250 | 20.3754 | 1414.0287 | 2 | 46.102 | -21.4264 | 0
251 | 19.7588 | 1371.2317 | 2 | 46.1582 | -21.4264 | 0
252 | 18.8123 | 1305.5504 | 2 | 46.2017 | -21.4264 | 0
253 | 17.9513 | 1245.7985 | 2 | 46.2434 | -21.4264 | 0
254 | 17.6238 | 1223.0666 | 2 | 46.2989 | -21.4264 | 0
255 | 17.5021 | 1214.6208 | 2 | 46.3612 | -21.4264 | 0
256 | 16.5312 | 1147.2403 | 2 | 46.3987 | 8.9802 | -30.4112
257 | 14.9577 | 1038.0414 | 2 | 46.4328 | 51.5493 | -72.9869
258 | 14.7372 | 1022.7445 | 2 | 46.4883 | -21.4264 | 0
259 | 16.3279 | 1133.1378 | 2 | 46.5948 | -21.4264 | 0
260 | 19.1081 | 1326.0796 | 2 | 46.7617 | -21.4264 | 0
261 | 21.965 | 1524.3408 | 2 | 46.9539 | -21.4264 | 0
262 | 24.5826 | 1706.0021 | 2 | 47.1554 | -21.4264 | 0
263 | 27.322 | 1896.1103 | 2 | 47.383 | -21.4264 | 0
264 | 30.6928 | 2130.0389 | 2 | 47.671 | -21.4264 | 0
265 | 34.1296 | 1604.4951 | 3 | 47.9406 | -21.4264 | 0
266 | 37.4579 | 1610.1021 | 3 | 48.2539 | -21.4264 | 0
267 | 40.0292 | 1720.6279 | 3 | 48.5382 | -21.4264 | 0
268 | 41.9759 | 1804.3034 | 3 | 48.7879 | -21.4264 | 0
269 | 43.6024 | 1356.4253 | 4 | 48.9907 | -21.4264 | 0
270 | 45.0094 | 1304.4212 | 4 | 49.1959 | -21.4264 | 0
271 | 46.1599 | 1337.7656 | 4 | 49.3952 | -21.4264 | 0
272 | 46.1764 | 1338.243 | 4 | 49.4988 | -21.4264 | 0
273 | 45.7409 | 1325.6225 | 4 | 49.5632 | -21.4264 | 0
274 | 44.7963 | 1298.2469 | 4 | 49.6001 | -21.4264 | 0
275 | 42.4105 | 1229.1035 | 4 | 49.5956 | 73.8475 | -95.2885
276 | 39.4685 | 1143.8416 | 4 | 49.6019 | 79.9288 | -101.3707
277 | 36.1419 | 1455.8796 | 3 | 49.609 | -11.2909 | -10.1371
278 | 32.5223 | 1397.9482 | 3 | 49.6042 | 67.7662 | -89.2062
279 | 28.0192 | 1204.3862 | 3 | 49.6009 | 79.9288 | -101.3707
280 | 22.6942 | 1452.526 | 2 | 49.6053 | -5.2096 | -16.2193
281 | 20.1432 | 1397.9086 | 2 | 49.6195 | -21.4264 | 0
282 | 20.831 | 1445.6461 | 2 | 49.7195 | -21.4264 | 0
283 | 24.2565 | 1683.3689 | 2 | 49.9464 | -21.4264 | 0
284 | 28.1277 | 1952.0245 | 2 | 50.2285 | -21.4264 | 0
285 | 32.0008 | 2220.8155 | 2 | 50.5523 | -21.4264 | 0
286 | 35.5121 | 1671.3032 | 3 | 50.8325 | -21.4264 | 0
287 | 38.8604 | 1670.3848 | 3 | 51.1487 | -21.4264 | 0
288 | 42.2977 | 1818.1351 | 3 | 51.5016 | -21.4264 | 0
289 | 45.666 | 1962.9186 | 3 | 51.8757 | -21.4264 | 0
290 | 48.138 | 1499.9161 | 4 | 52.1788 | -21.4264 | 0
291 | 49.6507 | 1438.9316 | 4 | 52.4242 | -21.4264 | 0
292 | 49.9111 | 1446.4785 | 4 | 52.5583 | -21.4264 | 0
293 | 49.0341 | 1421.0619 | 4 | 52.5987 | 39.3867 | -60.8224
294 | 47.9226 | 1388.8483 | 4 | 52.6349 | 21.1428 | -42.5757
295 | 47.1857 | 1367.4931 | 4 | 52.6808 | -21.4264 | 0
296 | 46.7454 | 1354.734 | 4 | 52.7434 | -21.4264 | 0
297 | 46.6695 | 1352.5339 | 4 | 52.8347 | -21.4264 | 0
298 | 46.8418 | 1357.5265 | 4 | 52.9457 | -21.4264 | 0
299 | 47.1332 | 1365.9728 | 4 | 53.0671 | -21.4264 | 0
300 | 47.3025 | 1370.8785 | 4 | 53.1801 | -21.4264 | 0
301 | 47.2543 | 1369.4802 | 4 | 53.2763 | -21.4264 | 0
302 | 46.9568 | 1360.8583 | 4 | 53.3517 | -21.4264 | 0
303 | 46.3385 | 1342.939 | 4 | 53.402 | -21.4264 | 0
304 | 45.4082 | 1315.9804 | 4 | 53.4274 | 17.0886 | -38.5209
305 | 44.1041 | 1278.1864 | 4 | 53.4407 | 79.9288 | -101.3707
306 | 42.5689 | 1233.6921 | 4 | 53.4355 | 79.9288 | -101.3707
307 | 41.2471 | 1195.3864 | 4 | 53.4485 | 47.4951 | -68.9321
308 | 40.4787 | 1173.1173 | 4 | 53.4842 | -21.4264 | 0
309 | 40.0477 | 1160.6271 | 4 | 53.534 | -21.4264 | 0
310 | 39.7887 | 1153.1212 | 4 | 53.5969 | -21.4264 | 0
311 | 39.0202 | 1583.7101 | 3 | 53.6606 | -21.4264 | 0
312 | 38.5238 | 1655.9192 | 3 | 53.7365 | -21.4264 | 0
313 | 37.7412 | 1622.2777 | 3 | 53.7918 | -21.4264 | 0
314 | 36.5419 | 1570.7297 | 3 | 53.8118 | -3.1825 | -18.2467
315 | 35.0468 | 1506.4628 | 3 | 53.8302 | 63.712 | -85.1514
316 | 33.5858 | 1443.6628 | 3 | 53.8386 | -7.2367 | -14.1919
317 | 32.1949 | 1383.8767 | 3 | 53.8579 | 67.7662 | -89.2062
318 | 30.7663 | 1322.4679 | 3 | 53.8759 | -11.2909 | -10.1371
319 | 28.8891 | 1241.7763 | 3 | 53.8699 | 79.9288 | -101.3707
320 | 26.9394 | 1157.971 | 3 | 53.8729 | 79.9288 | -101.3707
321 | 24.9717 | 1602.2045 | 2 | 53.9094 | 73.8475 | -95.2885
322 | 24.5512 | 1703.8215 | 2 | 53.9965 | -21.4264 | 0
323 | 24.3658 | 1690.9567 | 2 | 54.0777 | -21.4264 | 0
324 | 24.247 | 1682.7071 | 2 | 54.1626 | -21.4264 | 0
325 | 23.8369 | 1654.2461 | 2 | 54.2328 | -21.4264 | 0
326 | 23.6843 | 1643.6588 | 2 | 54.3117 | -21.4264 | 0
327 | 23.6102 | 1638.5165 | 2 | 54.3945 | -21.4264 | 0
328 | 23.3486 | 1620.362 | 2 | 54.468 | -21.4264 | 0
329 | 21.8228 | 1514.473 | 2 | 54.5033 | 71.8204 | -93.261
330 | 18.8947 | 1311.2652 | 2 | 54.4973 | 79.9288 | -101.3707
331 | 17.06 | 1183.9415 | 2 | 54.5141 | -9.2638 | -12.1645
332 | 16.6581 | 1156.0522 | 2 | 54.558 | -21.4264 | 0
333 | 16.2408 | 1127.0895 | 2 | 54.6014 | -21.4264 | 0
334 | 15.6615 | 1086.8875 | 2 | 54.6376 | -21.4264 | 0
335 | 15.2486 | 1058.234 | 2 | 54.6775 | -21.4264 | 0
336 | 14.6985 | 1020.0547 | 2 | 54.7119 | -21.4264 | 0
337 | 14.318 | 993.6502 | 2 | 54.7493 | -21.4264 | 0
338 | 14.2789 | 990.9348 | 2 | 54.796 | -21.4264 | 0
339 | 14.7817 | 1025.8283 | 2 | 54.8586 | -21.4264 | 0
340 | 16.3506 | 1134.7129 | 2 | 54.9584 | -21.4264 | 0
341 | 19.3074 | 1339.9054 | 2 | 55.1245 | -21.4264 | 0
342 | 22.6953 | 1575.0218 | 2 | 55.3345 | -21.4264 | 0
343 | 24.8013 | 1721.1756 | 2 | 55.5129 | -21.4264 | 0
344 | 25.3896 | 1762.0043 | 2 | 55.63 | -21.4264 | 0
345 | 25.5834 | 1775.4521 | 2 | 55.7314 | -21.4264 | 0
346 | 26.0502 | 1807.8511 | 2 | 55.8446 | -21.4264 | 0
347 | 26.6122 | 1846.8544 | 2 | 55.9666 | -21.4264 | 0
348 | 26.923 | 1868.4235 | 2 | 56.0783 | -21.4264 | 0
349 | 27.6712 | 1314.4064 | 3 | 56.1673 | -21.4264 | 0
350 | 28.0798 | 1206.9901 | 3 | 56.2472 | -21.4264 | 0
351 | 28.3338 | 1217.9075 | 3 | 56.3275 | -21.4264 | 0
352 | 28.3277 | 1217.6446 | 3 | 56.3953 | -21.4264 | 0
353 | 28.1833 | 1211.4387 | 3 | 56.4556 | -21.4264 | 0
354 | 28.0401 | 1205.2839 | 3 | 56.5154 | -21.4264 | 0
355 | 27.9443 | 1201.1678 | 3 | 56.5772 | -21.4264 | 0
356 | 27.9934 | 1203.2753 | 3 | 56.6461 | -21.4264 | 0
357 | 28.1524 | 1210.11 | 3 | 56.7208 | -21.4264 | 0
358 | 28.1556 | 1210.2489 | 3 | 56.7885 | -21.4264 | 0
359 | 27.603 | 1186.4965 | 3 | 56.8312 | 11.0073 | -32.4386
360 | 26.0452 | 1119.5333 | 3 | 56.8504 | 79.9288 | -101.3707
361 | 23.601 | 1498.5836 | 2 | 56.8829 | 51.5493 | -72.9869
362 | 22.1381 | 1536.3526 | 2 | 56.9198 | -21.4264 | 0
363 | 21.1642 | 1468.7678 | 2 | 56.9595 | -21.4264 | 0
364 | 20.6251 | 1431.354 | 2 | 57.0103 | -21.4264 | 0
365 | 20.466 | 1420.315 | 2 | 57.073 | -21.4264 | 0
366 | 20.5744 | 1427.8345 | 2 | 57.146 | -21.4264 | 0
367 | 20.8608 | 1447.7137 | 2 | 57.2258 | -21.4264 | 0
368 | 21.5338 | 1494.4144 | 2 | 57.3227 | -21.4264 | 0
369 | 22.7107 | 1576.0919 | 2 | 57.4437 | -21.4264 | 0
370 | 23.8949 | 1658.2763 | 2 | 57.5727 | -21.4264 | 0
371 | 24.4468 | 1696.5766 | 2 | 57.6814 | -21.4264 | 0
372 | 24.2337 | 1681.7843 | 2 | 57.7603 | -21.4264 | 0
373 | 22.6153 | 1569.4707 | 2 | 57.7866 | -17.3722 | -4.0548
374 | 19.4663 | 1350.933 | 2 | 57.7798 | 79.9288 | -101.3707
375 | 15.9662 | 1108.0308 | 2 | 57.7798 | 79.9288 | -101.3707
376 | 13.0442 | 902.4941 | 2 | 57.7894 | 79.9288 | -101.3707
377 | 11.0589 | 750.8657 | 2 | 57.8077 | -21.4264 | 0
378 | 9.5357 | 750 | 2 | 57.8362 | -21.4264 | 0
379 | 8.4253 | 750 | 0 | 57.8647 | -21.4264 | 0
380 | 7.571 | 750 | 0 | 57.8931 | -21.4264 | 0
381 | 6.6115 | 750 | 0 | 57.9216 | -21.4264 | 0
382 | 5.4533 | 750 | 0 | 57.95 | -21.4264 | 0
383 | 4.2473 | 750 | 0 | 57.9785 | -21.4264 | 0
384 | 2.94 | 699.68 | 0 | 58.0042 | -21.4264 | 0
385 | 1.5368 | 226.3188 | 0 | 58.0041 | -21.4264 | 0
386 | 0.40067 | 0.52326 | 0 | 57.9975 | -21.4264 | 0
387 | 0.00013279 | 8.93e-06 | 0 | 57.9909 | -21.4264 | 0
388 | 4.58e-06 | 0 | 0 | 57.9843 | -21.4264 | 0
389 | 1.38e-06 | 0 | 0 | 57.9777 | -21.4264 | 0
390 | 6e-07 | 0 | 0 | 57.9711 | -21.4264 | 0
391 | 3.1e-07 | 0 | 0 | 57.9645 | -21.4264 | 0
392 | 2e-07 | 0 | 0 | 57.9579 | -21.4264 | 0
393 | 0.45216 | 581.4702 | 1 | 57.9972 | -185.1423 | 0
394 | 2.7498 | 757.5907 | 1 | 58.0616 | -53.371 | 0
395 | 5.9457 | 793.7299 | 1 | 58.133 | -21.4264 | 0
396 | 10.0623 | 1218.4444 | 1 | 58.2577 | -21.4264 | 0
397 | 14.5639 | 1763.5493 | 1 | 58.4499 | -21.4264 | 0
398 | 18.7185 | 1459.2868 | 2 | 58.6314 | -21.4264 | 0
399 | 22.6596 | 1572.5451 | 2 | 58.8509 | -21.4264 | 0
400 | 25.1726 | 1746.9446 | 2 | 59.0443 | -21.4264 | 0
401 | 25.8965 | 1797.1852 | 2 | 59.1677 | -21.4264 | 0
402 | 25.4996 | 1769.6396 | 2 | 59.2441 | -21.4264 | 0
403 | 24.2683 | 1684.1909 | 2 | 59.2807 | 31.2783 | -52.7128
404 | 22.5215 | 1562.9637 | 2 | 59.3149 | 79.9288 | -101.3707
405 | 20.9027 | 1450.6228 | 2 | 59.3556 | 79.9288 | -101.3707
406 | 19.4199 | 1347.712 | 2 | 59.3982 | 79.9288 | -101.3707
407 | 17.8019 | 1235.4306 | 2 | 59.4335 | 79.9288 | -101.3707
408 | 16.0736 | 1115.4835 | 2 | 59.4631 | 79.9288 | -101.3707
409 | 14.5891 | 1012.4641 | 2 | 59.4973 | 79.9288 | -101.3707
410 | 13.8013 | 957.7896 | 2 | 59.5473 | 79.9288 | -101.3707
411 | 13.6882 | 949.9437 | 2 | 59.6126 | 79.9288 | -101.3707
412 | 13.8988 | 964.5554 | 2 | 59.6866 | 79.9288 | -101.3707
413 | 14.2119 | 986.2867 | 2 | 59.7645 | 79.9288 | -101.3707
414 | 14.6116 | 1014.027 | 2 | 59.8465 | 79.9288 | -101.3707
415 | 15.3008 | 1061.8534 | 2 | 59.9395 | 79.9288 | -101.3707
416 | 16.5733 | 1150.1646 | 2 | 60.0576 | 79.9288 | -101.3707
417 | 18.0816 | 1254.8368 | 2 | 60.1935 | 79.9288 | -101.3707
418 | 19.0768 | 1323.9033 | 2 | 60.3164 | 79.9288 | -101.3707
419 | 19.1625 | 1329.8495 | 2 | 60.4062 | 79.9288 | -101.3707
420 | 18.3999 | 1276.9316 | 2 | 60.4669 | 79.9288 | -101.3707
421 | 17.198 | 1193.5186 | 2 | 60.5118 | 79.9288 | -101.3707
422 | 16.3887 | 1137.357 | 2 | 60.5656 | 79.9288 | -101.3707
423 | 16.2057 | 1124.6539 | 2 | 60.6364 | 79.9288 | -101.3707
424 | 16.6695 | 1156.8445 | 2 | 60.7276 | 79.9288 | -101.3707
425 | 17.9917 | 1248.6027 | 2 | 60.8528 | 79.9288 | -101.3707
426 | 20.7792 | 1442.0483 | 2 | 61.0465 | 79.9288 | -101.3707
427 | 25.0469 | 1738.2199 | 2 | 61.3328 | 79.9288 | -101.3707
428 | 29.6557 | 2058.0665 | 2 | 61.6813 | 79.9288 | -101.3707
429 | 32.8348 | 1556.2649 | 3 | 61.9397 | 79.9288 | -101.3707
430 | 33.9093 | 1457.5656 | 3 | 62.1016 | 79.9288 | -101.3707
431 | 33.6069 | 1444.5675 | 3 | 62.1905 | 79.9288 | -101.3707
432 | 32.6905 | 1405.1759 | 3 | 62.2447 | 79.9288 | -101.3707
433 | 31.7911 | 1366.5178 | 3 | 62.2974 | 79.9288 | -101.3707
434 | 31.2643 | 1343.8753 | 3 | 62.3652 | 79.9288 | -101.3707
435 | 30.9102 | 1328.6512 | 3 | 62.441 | 79.9288 | -101.3707
436 | 30.0363 | 1291.0893 | 3 | 62.4928 | 79.9288 | -101.3707
437 | 28.0595 | 1206.1166 | 3 | 62.5044 | 79.9288 | -101.3707
438 | 24.5363 | 1556.047 | 2 | 62.5164 | 79.9288 | -101.3707
439 | 20.2662 | 1406.4507 | 2 | 62.5137 | 79.9288 | -101.3707
440 | 15.2217 | 1056.3626 | 2 | 62.5123 | 79.9288 | -101.3707
441 | 10.0344 | 759.2706 | 2 | 62.5338 | 79.9288 | -101.3707
442 | 5.5635 | 745.9549 | 0 | 62.5832 | 79.9288 | -101.3707
443 | 2.3908 | 551.8462 | 0 | 62.6234 | 33.3054 | -54.7402
444 | 0.62492 | 50.2592 | 0 | 62.6207 | -21.4264 | 0
445 | 0.036634 | 0.0027137 | 0 | 62.6132 | -21.4264 | 0
446 | 0.00010698 | 5e-08 | 0 | 62.6056 | -21.4264 | 0
447 | 4.45e-06 | 0 | 0 | 62.5981 | -21.4264 | 0
448 | 1.35e-06 | 0 | 0 | 62.5906 | -21.4264 | 0
449 | 5.9e-07 | 0 | 0 | 62.583 | -21.4264 | 0
450 | 3.1e-07 | 0 | 0 | 62.5755 | -21.4264 | 0
451 | 1.8e-07 | 0 | 0 | 62.568 | -21.4264 | 0
452 | 1.1e-07 | 0 | 0 | 62.5604 | -21.4264 | 0
453 | 7e-08 | 0 | 0 | 62.5529 | -21.4264 | 0
454 | 4e-08 | 0 | 0 | 62.5454 | -21.4264 | 0
455 | 3e-08 | 0 | 0 | 62.5379 | -21.4264 | 0
456 | 2e-08 | 0 | 0 | 62.5303 | -21.4264 | 0
457 | 1e-08 | 0 | 0 | 62.5228 | -21.4264 | 0
458 | 1e-08 | 0 | 0 | 62.5153 | -21.4264 | 0
459 | 1e-08 | 0 | 0 | 62.5078 | -21.4264 | 0
460 | 1e-08 | 0 | 0 | 62.5003 | -21.4264 | 0
461 | 0 | 0 | 0 | 62.4928 | -21.4264 | 0
462 | 0 | 0 | 0 | 62.4853 | -21.4264 | 0
463 | 0 | 0 | 0 | 62.4777 | -21.4264 | 0
464 | 0 | 0 | 0 | 62.4702 | -21.4264 | 0
465 | 0 | 0 | 0 | 62.4627 | -21.4264 | 0
466 | 0 | 0 | 0 | 62.4552 | -21.4264 | 0
467 | 0 | 0 | 0 | 62.4477 | -21.4264 | 0
468 | 0 | 0 | 0 | 62.4402 | -21.4264 | 0
469 | 0 | 0 | 0 | 62.4327 | -21.4264 | 0
470 | 0 | 0 | 0 | 62.4252 | -21.4264 | 0
471 | 0 | 0 | 0 | 62.4177 | -21.4264 | 0
472 | 0 | 0 | 0 | 62.4102 | -21.4264 | 0
473 | 0 | 0 | 0 | 62.4027 | -21.4264 | 0
474 | 0 | 0 | 0 | 62.3952 | -21.4264 | 0
475 | 0 | 0 | 0 | 62.3877 | -21.4264 | 0
476 | 0 | 0 | 0 | 62.3802 | -21.4264 | 0
477 | 0 | 0 | 0 | 62.3728 | -21.4264 | 0
478 | 0 | 0 | 0 | 62.3653 | -21.4264 | 0
479 | 0 | 0 | 0 | 62.3578 | -21.4264 | 0
480 | 0 | 0 | 0 | 62.3503 | -21.4264 | 0
481 | 0 | 0 | 0 | 62.3428 | -21.4264 | 0
482 | 0 | 0 | 0 | 62.3353 | -21.4264 | 0
483 | 0 | 0 | 0 | 62.3279 | -21.4264 | 0
484 | 0 | 0 | 0 | 62.3204 | -21.4264 | 0
485 | 0 | 0 | 0 | 62.3129 | -21.4264 | 0
486 | 0 | 0 | 0 | 62.3054 | -21.4264 | 0
487 | 0 | 0 | 0 | 62.298 | -21.4264 | 0
488 | 0 | 0 | 0 | 62.2905 | -21.4264 | 0
489 | 0 | 0 | 0 | 62.283 | -21.4264 | 0
490 | 0 | 0 | 0 | 62.2755 | -21.4264 | 0
491 | 0 | 0 | 0 | 62.2681 | -21.4264 | 0
492 | 0 | 0 | 0 | 62.2606 | -21.4264 | 0
493 | 0 | 0 | 0 | 62.2531 | -21.4264 | 0
494 | 0 | 0 | 0 | 62.2457 | -21.4264 | 0
495 | 0 | 0 | 0 | 62.2382 | -21.4264 | 0
496 | 0 | 0 | 0 | 62.2308 | -21.4264 | 0
497 | 0 | 0 | 0 | 62.2233 | -21.4264 | 0
498 | 0 | 0 | 0 | 62.2158 | -21.4264 | 0
499 | 0 | 0 | 0 | 62.2084 | -21.4264 | 0
500 | 0 | 0 | 0 | 62.2009 | -21.4264 | 0
501 | 0 | 0 | 0 | 62.1935 | -21.4264 | 0
502 | 0 | 0 | 0 | 62.186 | -21.4264 | 0
503 | 0 | 0 | 0 | 62.1786 | -21.4264 | 0
504 | 0 | 0 | 0 | 62.1711 | -21.4264 | 0
505 | 0 | 0 | 0 | 62.1637 | -21.4264 | 0
506 | 0 | 0 | 0 | 62.1562 | -21.4264 | 0
507 | 0 | 0 | 0 | 62.1488 | -21.4264 | 0
508 | 0 | 0 | 0 | 62.1414 | -21.4264 | 0
509 | 0 | 0 | 0 | 62.1339 | -21.4264 | 0
510 | 0 | 0 | 0 | 62.1265 | -21.4264 | 0
511 | 0 | 0 | 0 | 62.119 | -21.4264 | 0
512 | 0 | 0 | 0 | 62.1116 | -21.4264 | 0
513 | 0.31961 | 564.7815 | 1 | 62.1585 | -110.1396 | -75.1214
514 | 2.7922 | 757.5885 | 1 | 62.2621 | 47.9842 | -101.3938
515 | 5.6795 | 769.9342 | 1 | 62.3662 | 79.9288 | -101.3707
516 | 9.7743 | 1183.5748 | 1 | 62.533 | 79.9288 | -101.3707
517 | 15.1044 | 1159.0028 | 2 | 62.7566 | 79.9288 | -101.3707
518 | 18.5716 | 1288.8472 | 2 | 62.9701 | 79.9288 | -101.3707
519 | 20.3195 | 1410.1453 | 2 | 63.1259 | 79.9288 | -101.3707
520 | 20.5594 | 1426.7952 | 2 | 63.2247 | 79.9288 | -101.3707
521 | 20.0799 | 1393.5202 | 2 | 63.2958 | 79.9288 | -101.3707
522 | 19.2204 | 1333.8703 | 2 | 63.3532 | 79.9288 | -101.3707
523 | 18.1113 | 1256.9033 | 2 | 63.401 | 79.9288 | -101.3707
524 | 16.4125 | 1139.0042 | 2 | 63.4294 | 79.9288 | -101.3707
525 | 13.4886 | 930.4427 | 2 | 63.4378 | 79.9288 | -101.3707
526 | 9.597 | 745.9579 | 2 | 63.4666 | 79.9288 | -101.3707
527 | 5.7087 | 745.9565 | 0 | 63.5163 | 79.9288 | -101.3707
528 | 2.915 | 643.2813 | 0 | 63.5617 | 53.5764 | -75.0143
529 | 1.4251 | 107.9659 | 0 | 63.5646 | -21.4264 | 0
530 | 0.44043 | 0.024368 | 0 | 63.5569 | -21.4264 | 0
531 | 0.00018621 | 4.2e-07 | 0 | 63.5492 | -21.4264 | 0
532 | 4.75e-06 | 0 | 0 | 63.5414 | -21.4264 | 0
533 | 2.01e-06 | 0 | 0 | 63.5337 | -21.4264 | 0
534 | 0.053217 | 550.65 | 1 | 63.5759 | -110.1396 | -75.1214
535 | 1.3589 | 757.518 | 1 | 63.6569 | 47.9842 | -101.3938
536 | 3.5781 | 755.8597 | 1 | 63.7425 | 79.9288 | -101.3707
537 | 6.1231 | 793.915 | 1 | 63.8383 | 79.9288 | -101.3707
538 | 10.38 | 1256.9221 | 1 | 64.013 | 79.9288 | -101.3707
539 | 16.1098 | 1950.7397 | 1 | 64.2805 | 79.9288 | -101.3707
540 | 21.1344 | 1643.5022 | 2 | 64.5316 | 79.9288 | -101.3707
541 | 24.1279 | 1674.4459 | 2 | 64.7492 | 79.9288 | -101.3707
542 | 24.8547 | 1724.8862 | 2 | 64.8852 | 79.9288 | -101.3707
543 | 24.6716 | 1712.1742 | 2 | 64.9812 | 79.9288 | -101.3707
544 | 24.1573 | 1676.4851 | 2 | 65.0633 | 79.9288 | -101.3707
545 | 23.1062 | 1603.5395 | 2 | 65.1243 | 79.9288 | -101.3707
546 | 21.3185 | 1479.4765 | 2 | 65.1489 | 79.9288 | -101.3707
547 | 19.3215 | 1340.8847 | 2 | 65.1592 | 79.9288 | -101.3707
548 | 17.7951 | 1234.9567 | 2 | 65.1921 | 79.9288 | -101.3707
549 | 16.6377 | 1154.6323 | 2 | 65.2338 | 79.9288 | -101.3707
550 | 15.7338 | 1091.9074 | 2 | 65.2814 | 79.9288 | -101.3707
551 | 14.9183 | 1035.3106 | 2 | 65.3298 | 79.9288 | -101.3707
552 | 14.3479 | 995.7225 | 2 | 65.3831 | 79.9288 | -101.3707
553 | 13.883 | 963.4621 | 2 | 65.4384 | 79.9288 | -101.3707
554 | 13.3717 | 927.9778 | 2 | 65.4911 | 79.9288 | -101.3707
555 | 13.0545 | 905.9617 | 2 | 65.5464 | 79.9288 | -101.3707
556 | 12.9494 | 898.674 | 2 | 65.6062 | 79.9288 | -101.3707
557 | 13.0633 | 906.5734 | 2 | 65.6717 | 79.9288 | -101.3707
558 | 13.431 | 932.0955 | 2 | 65.7451 | 79.9288 | -101.3707
559 | 14.0748 | 976.7753 | 2 | 65.8293 | 79.9288 | -101.3707
560 | 15.3659 | 1066.375 | 2 | 65.9385 | 79.9288 | -101.3707
561 | 16.871 | 1170.8252 | 2 | 66.0645 | 79.9288 | -101.3707
562 | 17.1932 | 1193.1847 | 2 | 66.1505 | 79.9288 | -101.3707
563 | 17.1476 | 1190.0181 | 2 | 66.2243 | 79.9288 | -101.3707
564 | 16.4296 | 1140.1895 | 2 | 66.2792 | 79.9288 | -101.3707
565 | 12.94 | 890.2301 | 2 | 66.2898 | 79.9288 | -101.3707
566 | 7.5458 | 745.9558 | 2 | 66.3222 | 79.9288 | -101.3707
567 | 2.5123 | 618.2111 | 0 | 66.3643 | 47.4951 | -68.9321
568 | 0.00026587 | 88.262 | 0 | 66.364 | -21.4264 | 0
569 | 4.88e-06 | 0.012603 | 0 | 66.3551 | -21.4264 | 0
570 | 1.43e-06 | 2.1e-07 | 0 | 66.3463 | -21.4264 | 0
571 | 6.2e-07 | 0 | 0 | 66.3374 | -21.4264 | 0
572 | 3.2e-07 | 0 | 0 | 66.3286 | -21.4264 | 0
573 | 1.8e-07 | 0 | 0 | 66.3198 | -21.4264 | 0
574 | 1.1e-07 | 0 | 0 | 66.311 | -21.4264 | 0
575 | 7e-08 | 0 | 0 | 66.3021 | -21.4264 | 0
576 | 5e-08 | 0 | 0 | 66.2933 | -21.4264 | 0
577 | 3e-08 | 0 | 0 | 66.2845 | -21.4264 | 0
578 | 2e-08 | 0 | 0 | 66.2757 | -21.4264 | 0
579 | 1e-08 | 0 | 0 | 66.2669 | -21.4264 | 0
580 | 1e-08 | 0 | 0 | 66.2582 | -21.4264 | 0
581 | 1e-08 | 0 | 0 | 66.2494 | -21.4264 | 0
582 | 1e-08 | 0 | 0 | 66.2406 | -21.4264 | 0
583 | 0 | 0 | 0 | 66.2318 | -21.4264 | 0
584 | 0 | 0 | 0 | 66.2231 | -21.4264 | 0
585 | 0 | 0 | 0 | 66.2143 | -21.4264 | 0
586 | 0 | 0 | 0 | 66.2055 | -21.4264 | 0
587 | 0 | 0 | 0 | 66.1968 | -21.4264 | 0
588 | 0 | 0 | 0 | 66.188 | -21.4264 | 0
589 | 0 | 0 | 0 | 66.1793 | -21.4264 | 0
590 | 0 | 0 | 0 | 66.1706 | -21.4264 | 0
591 | 0 | 0 | 0 | 66.1618 | -21.4264 | 0
592 | 0 | 0 | 0 | 66.1531 | -21.4264 | 0
593 | 0 | 0 | 0 | 66.1444 | -21.4264 | 0
594 | 0 | 0 | 0 | 66.1357 | -21.4264 | 0
595 | 0 | 0 | 0 | 66.127 | -21.4264 | 0
596 | 0 | 0 | 0 | 66.1183 | -21.4264 | 0
597 | 0 | 0 | 0 | 66.1096 | -21.4264 | 0
598 | 0 | 0 | 0 | 66.1009 | -21.4264 | 0
599 | 0 | 0 | 0 | 66.0922 | -21.4264 | 0
600 | 0 | 0 | 0 | 66.0835 | -21.4264 | 0
601 | 0.013007 | 541.5311 | 1 | 66.1236 | -110.1396 | -75.1214
602 | 0.81585 | 758.0576 | 1 | 66.1965 | 47.9842 | -101.3938
603 | 2.7245 | 757.3886 | 1 | 66.2771 | 79.9288 | -101.3707
604 | 5.5644 | 766.064 | 1 | 66.3768 | 79.9288 | -101.3707
605 | 9.4899 | 1149.1365 | 1 | 66.5326 | 79.9288 | -101.3707
606 | 15.8073 | 1914.1156 | 1 | 66.8161 | 79.9288 | -101.3707
607 | 21.4541 | 1664.1007 | 2 | 67.0901 | 79.9288 | -101.3707
608 | 27.2192 | 1888.978 | 2 | 67.4491 | 79.9288 | -101.3707
609 | 32.2294 | 2236.6758 | 2 | 67.8386 | 79.9288 | -101.3707
610 | 36.1033 | 1715.2426 | 3 | 68.1536 | 79.9288 | -101.3707
611 | 40.2553 | 1730.3448 | 3 | 68.5493 | 79.9288 | -101.3707
612 | 44.3782 | 1907.5655 | 3 | 68.9808 | 79.9288 | -101.3707
613 | 47.0451 | 1472.0334 | 4 | 69.2921 | 79.9288 | -101.3707
614 | 48.5061 | 1405.7586 | 4 | 69.5407 | 79.9288 | -101.3707
615 | 48.8367 | 1415.3424 | 4 | 69.686 | 79.9288 | -101.3707
616 | 48.6443 | 1409.7645 | 4 | 69.7843 | 79.9288 | -101.3707
617 | 48.442 | 1403.903 | 4 | 69.8811 | 79.9288 | -101.3707
618 | 48.1348 | 1394.9983 | 4 | 69.9684 | 79.9288 | -101.3707
619 | 47.5644 | 1378.4673 | 4 | 70.034 | 79.9288 | -101.3707
620 | 46.6174 | 1351.0225 | 4 | 70.0732 | 79.9288 | -101.3707
621 | 45.4974 | 1318.5649 | 4 | 70.0988 | 79.9288 | -101.3707
622 | 44.6458 | 1293.8848 | 4 | 70.1355 | 17.0886 | -38.5209
623 | 44.2864 | 1283.4676 | 4 | 70.186 | -21.4264 | 0
624 | 44.2546 | 1282.5475 | 4 | 70.2589 | -21.4264 | 0
625 | 44.5934 | 1292.3649 | 4 | 70.3609 | -21.4264 | 0
626 | 45.2357 | 1310.9787 | 4 | 70.4918 | -21.4264 | 0
627 | 45.8138 | 1327.7342 | 4 | 70.6195 | -21.4264 | 0
628 | 46.0713 | 1335.1968 | 4 | 70.7204 | -21.4264 | 0
629 | 46.0803 | 1335.4579 | 4 | 70.8015 | -21.4264 | 0
630 | 46.0888 | 1335.7044 | 4 | 70.8821 | -21.4264 | 0
631 | 46.3289 | 1342.6608 | 4 | 70.9807 | -21.4264 | 0
632 | 47.0522 | 1363.6254 | 4 | 71.1217 | -21.4264 | 0
633 | 48.1627 | 1395.807 | 4 | 71.3008 | -21.4264 | 0
634 | 49.4995 | 1434.5484 | 4 | 71.5031 | -21.4264 | 0
635 | 50.9319 | 1476.0624 | 4 | 71.718 | -21.4264 | 0
636 | 52.1815 | 1512.2773 | 4 | 71.9254 | -21.4264 | 0
637 | 52.9922 | 1535.7721 | 4 | 72.0968 | -21.4264 | 0
638 | 53.2396 | 1542.9432 | 4 | 72.2166 | -21.4264 | 0
639 | 53.1562 | 1540.5234 | 4 | 72.3073 | -21.4264 | 0
640 | 52.9626 | 1534.9138 | 4 | 72.3876 | -21.4264 | 0
641 | 52.7495 | 1528.7375 | 4 | 72.4651 | -21.4264 | 0
642 | 52.8186 | 1530.7406 | 4 | 72.5653 | -21.4264 | 0
643 | 53.5443 | 1551.7722 | 4 | 72.7259 | -21.4264 | 0
644 | 54.3468 | 1254.1427 | 5 | 72.8895 | -21.4264 | 0
645 | 55.0397 | 1205.2742 | 5 | 73.052 | -21.4264 | 0
646 | 55.5526 | 1216.5054 | 5 | 73.1974 | -21.4264 | 0
647 | 56.0108 | 1226.5396 | 5 | 73.3375 | -21.4264 | 0
648 | 56.451 | 1236.1797 | 5 | 73.4769 | -21.4264 | 0
649 | 56.8288 | 1244.4526 | 5 | 73.6113 | -21.4264 | 0
650 | 56.9895 | 1247.9724 | 5 | 73.7231 | -21.4264 | 0
651 | 56.732 | 1242.3322 | 5 | 73.7922 | -21.4264 | 0
652 | 55.4518 | 1214.2988 | 5 | 73.7997 | -19.3993 | -2.0274
653 | 53.3579 | 1168.4466 | 5 | 73.7861 | 79.9288 | -101.3707
654 | 51.2304 | 1411.1429 | 4 | 73.7769 | -21.4264 | 0
655 | 48.6998 | 1411.3744 | 4 | 73.7651 | 79.9288 | -101.3707
656 | 45.1724 | 1309.1452 | 4 | 73.7516 | 79.9288 | -101.3707
657 | 41.1163 | 1191.5963 | 4 | 73.7381 | 79.9288 | -101.3707
658 | 37.3984 | 1502.1517 | 3 | 73.7268 | -15.3451 | -6.0822
659 | 34.981 | 1503.6345 | 3 | 73.7142 | 73.8475 | -95.2885
660 | 32.2977 | 1388.2953 | 3 | 73.701 | 79.9288 | -101.3707
661 | 28.1718 | 1210.9454 | 3 | 73.6877 | 79.9288 | -101.3707
662 | 22.7356 | 1443.4501 | 2 | 73.6781 | -9.2638 | -12.1645
663 | 17.472 | 1212.5367 | 2 | 73.6664 | 67.7662 | -89.2062
664 | 13.8124 | 958.5597 | 2 | 73.6534 | -7.2367 | -14.1919
665 | 12.188 | 845.8331 | 2 | 73.6464 | -21.4264 | 0
666 | 11.7184 | 812.5728 | 2 | 73.6613 | -21.4264 | 0
667 | 12.6901 | 880.6746 | 2 | 73.7114 | -21.4264 | 0
668 | 15.6394 | 1085.3513 | 2 | 73.8443 | -21.4264 | 0
669 | 20.5515 | 1426.2449 | 2 | 74.0944 | -21.4264 | 0
670 | 25.4166 | 1763.8782 | 2 | 74.3708 | -21.4264 | 0
671 | 29.9939 | 2081.5361 | 2 | 74.6783 | -21.4264 | 0
672 | 33.1887 | 1578.2511 | 3 | 74.8982 | -21.4264 | 0
673 | 35.1643 | 1511.5143 | 3 | 75.0765 | -21.4264 | 0
674 | 37.1695 | 1597.7062 | 3 | 75.2771 | -21.4264 | 0
675 | 39.1676 | 1683.5928 | 3 | 75.4869 | -21.4264 | 0
676 | 40.4639 | 1739.314 | 3 | 75.6594 | -21.4264 | 0
677 | 40.6705 | 1748.1912 | 3 | 75.7581 | -21.4264 | 0
678 | 40.0425 | 1721.1969 | 3 | 75.8085 | 41.4138 | -62.8498
679 | 37.5147 | 1612.5437 | 3 | 75.7954 | 79.9288 | -101.3707
680 | 33.8059 | 1453.1217 | 3 | 75.7813 | 79.9288 | -101.3707
681 | 29.4149 | 1264.3797 | 3 | 75.7673 | 79.9288 | -101.3707
682 | 24.8531 | 1068.2907 | 3 | 75.7534 | 79.9288 | -101.3707
683 | 21.0853 | 1338.4353 | 2 | 75.7559 | 25.197 | -46.6305
684 | 19.271 | 1337.3795 | 2 | 75.7562 | 31.2783 | -52.7128
685 | 18.1979 | 1262.9115 | 2 | 75.784 | 29.2512 | -50.6853
686 | 19.4859 | 1352.2928 | 2 | 75.877 | -21.4264 | 0
687 | 22.2478 | 1543.9679 | 2 | 76.037 | -21.4264 | 0
688 | 24.757 | 1718.1059 | 2 | 76.2055 | -21.4264 | 0
689 | 27.0688 | 1878.54 | 2 | 76.3794 | -21.4264 | 0
690 | 29.2737 | 1393.8998 | 3 | 76.5259 | -21.4264 | 0
691 | 30.6505 | 1317.4914 | 3 | 76.6502 | -21.4264 | 0
692 | 31.1671 | 1339.6947 | 3 | 76.7359 | -21.4264 | 0
693 | 31.5293 | 1355.2625 | 3 | 76.8126 | -21.4264 | 0
694 | 32.2851 | 1387.7535 | 3 | 76.9126 | -21.4264 | 0
695 | 33.0421 | 1420.29 | 3 | 77.0164 | -21.4264 | 0
696 | 33.0321 | 1419.8593 | 3 | 77.0815 | -21.4264 | 0
697 | 30.5107 | 1311.481 | 3 | 77.0841 | 6.9531 | -28.3838
698 | 27.1056 | 1165.1164 | 3 | 77.0698 | 79.9288 | -101.3707
699 | 23.9683 | 1521.1526 | 2 | 77.0691 | 79.9288 | -101.3707
700 | 21.9912 | 1526.1619 | 2 | 77.0853 | 55.6036 | -77.0417
701 | 21.1758 | 1469.569 | 2 | 77.1177 | -21.4264 | 0
702 | 20.8316 | 1445.6825 | 2 | 77.1571 | -21.4264 | 0
703 | 20.7887 | 1442.7053 | 2 | 77.2073 | -21.4264 | 0
704 | 20.8056 | 1443.8841 | 2 | 77.2601 | -21.4264 | 0
705 | 20.347 | 1412.0555 | 2 | 77.2966 | -21.4264 | 0
706 | 18.8633 | 1309.0863 | 2 | 77.2985 | -9.2638 | -12.1645
707 | 16.4003 | 1138.1595 | 2 | 77.2844 | 79.9288 | -101.3707
708 | 13.8284 | 959.6721 | 2 | 77.2708 | 71.8204 | -93.261
709 | 12.2834 | 852.4526 | 2 | 77.2672 | -21.4264 | 0
710 | 12.203 | 846.8734 | 2 | 77.2893 | -21.4264 | 0
711 | 14.5604 | 1010.474 | 2 | 77.3899 | -21.4264 | 0
712 | 18.8841 | 1310.5326 | 2 | 77.5935 | -21.4264 | 0
713 | 21.7345 | 1508.344 | 2 | 77.7602 | -21.4264 | 0
714 | 21.8229 | 1514.4791 | 2 | 77.8214 | -21.4264 | 0
715 | 20.0629 | 1392.34 | 2 | 77.83 | 75.8746 | -97.3159
716 | 16.2833 | 1130.0412 | 2 | 77.8157 | 79.9288 | -101.3707
717 | 13.001 | 902.2539 | 2 | 77.8014 | -13.318 | -8.1097
718 | 11.8453 | 822.0451 | 2 | 77.801 | -21.4264 | 0
719 | 12.1699 | 844.5724 | 2 | 77.8328 | -21.4264 | 0
720 | 14.058 | 975.6085 | 2 | 77.9116 | -21.4264 | 0
721 | 17.1061 | 1187.1405 | 2 | 78.0481 | -21.4264 | 0
722 | 19.6489 | 1363.6097 | 2 | 78.1843 | -21.4264 | 0
723 | 21.7444 | 1509.0332 | 2 | 78.3167 | -21.4264 | 0
724 | 23.4636 | 1628.3455 | 2 | 78.4431 | -21.4264 | 0
725 | 25.4375 | 1765.3312 | 2 | 78.5897 | -21.4264 | 0
726 | 28.3494 | 1967.4087 | 2 | 78.7973 | -21.4264 | 0
727 | 32.3925 | 2247.9977 | 2 | 79.0961 | -21.4264 | 0
728 | 36.3188 | 1732.8601 | 3 | 79.3771 | -21.4264 | 0
729 | 39.0651 | 1679.1858 | 3 | 79.6206 | -21.4264 | 0
730 | 41.1059 | 1766.9087 | 3 | 79.8395 | -21.4264 | 0
731 | 42.1121 | 1320.2463 | 4 | 79.9635 | -21.4264 | 0
732 | 42.2816 | 1225.3681 | 4 | 80.0359 | -21.4264 | 0
733 | 42.3296 | 1226.7588 | 4 | 80.1035 | -21.4264 | 0
734 | 42.4489 | 1230.216 | 4 | 80.1759 | -21.4264 | 0
735 | 42.6324 | 1235.5326 | 4 | 80.2529 | -21.4264 | 0
736 | 42.9298 | 1244.1532 | 4 | 80.3385 | -21.4264 | 0
737 | 43.3786 | 1257.1596 | 4 | 80.4371 | -21.4264 | 0
738 | 43.8902 | 1271.9868 | 4 | 80.5432 | -21.4264 | 0
739 | 44.1602 | 1279.8114 | 4 | 80.6302 | -21.4264 | 0
740 | 44.5918 | 1292.3183 | 4 | 80.7296 | -21.4264 | 0
741 | 45.7269 | 1325.2152 | 4 | 80.8926 | -21.4264 | 0
742 | 46.8191 | 1356.8698 | 4 | 81.0562 | -21.4264 | 0
743 | 47.4447 | 1375.0004 | 4 | 81.1816 | -21.4264 | 0
744 | 47.5498 | 1378.045 | 4 | 81.263 | -21.4264 | 0
745 | 47.5605 | 1378.3561 | 4 | 81.3361 | -21.4264 | 0
746 | 47.5506 | 1378.0679 | 4 | 81.4067 | -21.4264 | 0
747 | 47.7109 | 1382.7154 | 4 | 81.4906 | -21.4264 | 0
748 | 48.1916 | 1396.6454 | 4 | 81.6016 | -21.4264 | 0
749 | 48.9388 | 1418.2993 | 4 | 81.7384 | -21.4264 | 0
750 | 49.6395 | 1438.6067 | 4 | 81.8736 | -21.4264 | 0
751 | 49.9331 | 1447.1156 | 4 | 81.9745 | -21.4264 | 0
752 | 49.8882 | 1445.8133 | 4 | 82.0465 | -21.4264 | 0
753 | 49.6516 | 1438.9571 | 4 | 82.1023 | -21.4264 | 0
754 | 49.0822 | 1422.456 | 4 | 82.1312 | -21.4264 | 0
755 | 48.1999 | 1396.8849 | 4 | 82.1354 | -21.4264 | 0
756 | 47.0484 | 1363.5136 | 4 | 82.1205 | -5.2096 | -16.2193
757 | 45.0182 | 1304.6778 | 4 | 82.0986 | 79.9288 | -101.3707
758 | 41.4454 | 1201.1328 | 4 | 82.0768 | 79.9288 | -101.3707
759 | 36.5489 | 1457.5497 | 3 | 82.0553 | 79.9288 | -101.3707
760 | 31.3564 | 1347.8326 | 3 | 82.0339 | 79.9288 | -101.3707
761 | 26.1243 | 1122.9326 | 3 | 82.0128 | 79.9288 | -101.3707
762 | 20.4841 | 1295.4118 | 2 | 81.9918 | 79.9288 | -101.3707
763 | 15.8181 | 1097.7527 | 2 | 81.9711 | 79.9288 | -101.3707
764 | 12.7007 | 871.5281 | 2 | 81.9547 | 73.8475 | -95.2885
765 | 11.8015 | 811.7988 | 2 | 81.964 | -21.4264 | 0
766 | 13.6264 | 945.6541 | 2 | 82.0328 | -21.4264 | 0
767 | 17.1588 | 1190.7995 | 2 | 82.1803 | -21.4264 | 0
768 | 20.6985 | 1436.446 | 2 | 82.3506 | -21.4264 | 0
769 | 24.1149 | 1673.5441 | 2 | 82.5418 | -21.4264 | 0
770 | 27.9422 | 1939.1509 | 2 | 82.7785 | -21.4264 | 0
771 | 32.7927 | 2275.7721 | 2 | 83.1138 | -21.4264 | 0
772 | 37.7655 | 2620.8741 | 2 | 83.5164 | -21.4264 | 0
773 | 42.0025 | 2003.3041 | 3 | 83.847 | -21.4264 | 0
774 | 45.9057 | 1973.2241 | 3 | 84.2046 | -21.4264 | 0
775 | 49.1754 | 2113.7692 | 3 | 84.5545 | -21.4264 | 0
776 | 52.5451 | 2258.6133 | 3 | 84.9372 | -21.4264 | 0
777 | 55.1534 | 1732.0889 | 4 | 85.2229 | -21.4264 | 0
778 | 57.1987 | 1657.6802 | 4 | 85.477 | -21.4264 | 0
779 | 59.0225 | 1710.5371 | 4 | 85.7099 | -21.4264 | 0
780 | 60.3331 | 1387.6131 | 5 | 85.866 | -21.4264 | 0
781 | 61.4837 | 1346.3874 | 5 | 86.0289 | -21.4264 | 0
782 | 62.5002 | 1368.6472 | 5 | 86.1768 | -21.4264 | 0
783 | 63.2027 | 1384.0301 | 5 | 86.2881 | -21.4264 | 0
784 | 63.6478 | 1393.7758 | 5 | 86.3703 | -21.4264 | 0
785 | 63.9529 | 1400.4578 | 5 | 86.4376 | -21.4264 | 0
786 | 64.3906 | 1410.0429 | 5 | 86.5193 | -21.4264 | 0
787 | 64.9974 | 1423.3317 | 5 | 86.6247 | -21.4264 | 0
788 | 65.4002 | 1432.1516 | 5 | 86.7076 | -21.4264 | 0
789 | 65.4785 | 1433.8663 | 5 | 86.7518 | -21.4264 | 0
790 | 65.4686 | 1433.6492 | 5 | 86.7843 | -21.4264 | 0
791 | 65.5801 | 1436.0911 | 5 | 86.8309 | -21.4264 | 0
792 | 65.8509 | 1442.0207 | 5 | 86.8981 | -21.4264 | 0
793 | 65.9488 | 1444.1641 | 5 | 86.9473 | -21.4264 | 0
794 | 64.86 | 1420.3227 | 5 | 86.91 | 33.3054 | -54.7402
795 | 61.7705 | 1352.6662 | 5 | 86.8208 | 79.9288 | -101.3707
796 | 57.1916 | 1252.3981 | 5 | 86.732 | 79.9288 | -101.3707
797 | 51.8955 | 1136.4213 | 5 | 86.644 | 79.9288 | -101.3707
798 | 46.7993 | 1285.0786 | 4 | 86.5569 | 79.9288 | -101.3707
799 | 43.3164 | 1255.357 | 4 | 86.4704 | 79.9288 | -101.3707
800 | 41.5615 | 1204.499 | 4 | 86.3971 | 35.3325 | -56.7676
801 | 41.0197 | 1188.7972 | 4 | 86.3519 | -21.4264 | 0
802 | 40.7475 | 1645.8706 | 3 | 86.3579 | -21.4264 | 0
803 | 42.4881 | 1826.3189 | 3 | 86.4911 | -21.4264 | 0
804 | 45.8127 | 1969.2261 | 3 | 86.7533 | -21.4264 | 0
805 | 49.4816 | 2126.9325 | 3 | 87.0754 | -21.4264 | 0
806 | 51.8688 | 1632.6403 | 4 | 87.2763 | -21.4264 | 0
807 | 52.9143 | 1533.5152 | 4 | 87.3782 | -21.4264 | 0
808 | 52.9854 | 1535.5745 | 4 | 87.3992 | -21.4264 | 0
809 | 52.169 | 1511.9135 | 4 | 87.3468 | 6.9531 | -28.3838
810 | 50.6665 | 1468.3712 | 4 | 87.2581 | 79.9288 | -101.3707
811 | 48.6325 | 1409.4221 | 4 | 87.1692 | 79.9288 | -101.3707
812 | 45.5509 | 1320.115 | 4 | 87.0808 | 79.9288 | -101.3707
813 | 41.6366 | 1206.6736 | 4 | 86.9931 | 79.9288 | -101.3707
814 | 37.347 | 1490.1844 | 3 | 86.906 | 79.9288 | -101.3707
815 | 33.026 | 1419.5987 | 3 | 86.8197 | 79.9288 | -101.3707
816 | 28.4268 | 1221.9052 | 3 | 86.734 | 79.9288 | -101.3707
817 | 23.3764 | 1481.8213 | 2 | 86.6562 | 79.9288 | -101.3707
818 | 19.3214 | 1340.8817 | 2 | 86.575 | 79.9288 | -101.3707
819 | 16.9027 | 1173.0257 | 2 | 86.5107 | 67.7662 | -89.2062
820 | 16.9716 | 1177.8078 | 2 | 86.4889 | -21.4264 | 0
821 | 19.1716 | 1330.4832 | 2 | 86.5343 | -21.4264 | 0
822 | 22.8928 | 1588.7322 | 2 | 86.6628 | -21.4264 | 0
823 | 26.3149 | 1826.2159 | 2 | 86.8061 | -21.4264 | 0
824 | 29.0566 | 1382.7192 | 3 | 86.9025 | -21.4264 | 0
825 | 31.6853 | 1361.9693 | 3 | 87.0255 | -21.4264 | 0
826 | 34.0584 | 1463.9771 | 3 | 87.1526 | -21.4264 | 0
827 | 36.1963 | 1555.8726 | 3 | 87.2777 | -21.4264 | 0
828 | 38.1412 | 1639.4736 | 3 | 87.3992 | -21.4264 | 0
829 | 40.2319 | 1729.3391 | 3 | 87.5373 | -21.4264 | 0
830 | 42.7818 | 1838.9461 | 3 | 87.7204 | -21.4264 | 0
831 | 45.272 | 1945.9834 | 3 | 87.9161 | -21.4264 | 0
832 | 47.075 | 1479.63 | 4 | 88.0395 | -21.4264 | 0
833 | 48.1134 | 1394.3781 | 4 | 88.1211 | -21.4264 | 0
834 | 48.6441 | 1409.7598 | 4 | 88.1654 | -21.4264 | 0
835 | 49.1344 | 1423.9691 | 4 | 88.2063 | -21.4264 | 0
836 | 49.6678 | 1439.4271 | 4 | 88.2532 | -21.4264 | 0
837 | 50.1177 | 1452.465 | 4 | 88.293 | -21.4264 | 0
838 | 50.6009 | 1466.4689 | 4 | 88.3365 | -21.4264 | 0
839 | 51.3519 | 1488.2356 | 4 | 88.4068 | -21.4264 | 0
840 | 52.1914 | 1512.5652 | 4 | 88.4875 | -21.4264 | 0
841 | 52.9412 | 1534.2953 | 4 | 88.5627 | -21.4264 | 0
842 | 53.8792 | 1561.479 | 4 | 88.6572 | -21.4264 | 0
843 | 55.0878 | 1596.5055 | 4 | 88.7835 | -21.4264 | 0
844 | 55.9241 | 1290.7271 | 5 | 88.8605 | -21.4264 | 0
845 | 56.4825 | 1236.87 | 5 | 88.9223 | -21.4264 | 0
846 | 56.8761 | 1245.4878 | 5 | 88.972 | -21.4264 | 0
847 | 57.1235 | 1250.9058 | 5 | 89.0058 | -21.4264 | 0
848 | 57.4059 | 1257.0896 | 5 | 89.0431 | -21.4264 | 0
849 | 58.0101 | 1270.3205 | 5 | 89.1154 | -21.4264 | 0
850 | 59.116 | 1294.5373 | 5 | 89.2521 | -21.4264 | 0
851 | 60.4812 | 1324.4328 | 5 | 89.4403 | -21.4264 | 0
852 | 61.5134 | 1347.0371 | 5 | 89.5791 | -21.4264 | 0
853 | 62.174 | 1361.502 | 5 | 89.672 | -21.4264 | 0
854 | 62.7482 | 1374.0776 | 5 | 89.7556 | -21.4264 | 0
855 | 63.263 | 1385.3502 | 5 | 89.8332 | -21.4264 | 0
856 | 63.5641 | 1391.9447 | 5 | 89.8877 | -21.4264 | 0
857 | 63.642 | 1393.6504 | 5 | 89.9157 | -21.4264 | 0
858 | 63.945 | 1400.286 | 5 | 89.9675 | -21.4264 | 0
859 | 64.9575 | 1422.4563 | 5 | 90.1096 | -21.4264 | 0
860 | 66.2215 | 1450.1361 | 5 | 90.2983 | -21.4264 | 0
861 | 67.1937 | 1471.4254 | 5 | 90.4468 | -21.4264 | 0
862 | 68.0739 | 1490.7017 | 5 | 90.5831 | -21.4264 | 0
863 | 69.6791 | 1525.851 | 5 | 90.8277 | -21.4264 | 0
864 | 71.543 | 1566.6689 | 5 | 91.1227 | -21.4264 | 0
865 | 72.6825 | 1591.6211 | 5 | 91.3158 | -21.4264 | 0
866 | 73.2611 | 1604.2919 | 5 | 91.4323 | -21.4264 | 0
867 | 74.0042 | 1620.5637 | 5 | 91.569 | -21.4264 | 0
868 | 75.229 | 1647.3842 | 5 | 91.7747 | -21.4264 | 0
869 | 76.4052 | 1673.1406 | 5 | 91.9813 | -21.4264 | 0
870 | 76.8379 | 1682.6169 | 5 | 92.0913 | -21.4264 | 0
871 | 76.6536 | 1678.5815 | 5 | 92.1211 | -21.4264 | 0
872 | 76.2452 | 1669.6388 | 5 | 92.1221 | -21.4264 | 0
873 | 75.7722 | 1659.2792 | 5 | 92.1143 | -21.4264 | 0
874 | 75.2496 | 1647.8352 | 5 | 92.1001 | -21.4264 | 0
875 | 74.5203 | 1631.866 | 5 | 92.0608 | -21.4264 | 0
876 | 73.4633 | 1608.7183 | 5 | 91.984 | -15.3451 | -6.0822
877 | 72.0914 | 1578.6779 | 5 | 91.8808 | 79.9288 | -101.3707
878 | 70.8213 | 1550.8642 | 5 | 91.7978 | 77.9017 | -99.3433
879 | 70.0901 | 1534.853 | 5 | 91.7598 | -21.4264 | 0
880 | 69.8103 | 1528.7249 | 5 | 91.7582 | -21.4264 | 0
881 | 69.5223 | 1522.4182 | 5 | 91.7583 | -21.4264 | 0
882 | 68.5936 | 1502.0815 | 5 | 91.6894 | -21.4264 | 0
883 | 67.8646 | 1486.1175 | 5 | 91.6366 | -21.4264 | 0
884 | 67.8002 | 1484.7081 | 5 | 91.6537 | -21.4264 | 0
885 | 67.8835 | 1486.5312 | 5 | 91.6885 | -21.4264 | 0
886 | 68.0876 | 1491.0015 | 5 | 91.739 | -21.4264 | 0
887 | 68.3933 | 1497.695 | 5 | 91.8024 | -21.4264 | 0
888 | 68.6109 | 1502.4591 | 5 | 91.8573 | -21.4264 | 0
889 | 68.6469 | 1503.2481 | 5 | 91.8906 | -21.4264 | 0
890 | 68.4022 | 1497.8889 | 5 | 91.8918 | -21.4264 | 0
891 | 67.8704 | 1486.2453 | 5 | 91.8603 | -21.4264 | 0
892 | 66.9382 | 1465.8309 | 5 | 91.7845 | -21.4264 | 0
893 | 65.6129 | 1436.809 | 5 | 91.6826 | 53.5764 | -75.0143
894 | 64.2645 | 1407.2815 | 5 | 91.5805 | 6.9531 | -28.3838
895 | 63.1341 | 1382.527 | 5 | 91.4788 | -21.4264 | 0
896 | 62.2605 | 1363.3977 | 5 | 91.3958 | -21.4264 | 0
897 | 61.7982 | 1353.2734 | 5 | 91.3583 | -21.4264 | 0
898 | 61.66 | 1350.2483 | 5 | 91.3541 | -21.4264 | 0
899 | 61.6734 | 1350.5412 | 5 | 91.3658 | -21.4264 | 0
900 | 61.5841 | 1348.5855 | 5 | 91.3678 | -21.4264 | 0
901 | 61.2497 | 1341.2624 | 5 | 91.3446 | -21.4264 | 0
902 | 60.4621 | 1324.0145 | 5 | 91.2799 | 35.3325 | -56.7676
903 | 57.2033 | 1252.6538 | 5 | 91.1804 | 79.9288 | -101.3707
904 | 51.9047 | 1136.6241 | 5 | 91.0806 | 79.9288 | -101.3707
905 | 46.8058 | 1285.2549 | 4 | 90.9818 | 79.9288 | -101.3707
906 | 43.321 | 1255.4897 | 4 | 90.8836 | 79.9288 | -101.3707
907 | 41.5693 | 1204.7242 | 4 | 90.7976 | 31.2783 | -52.7128
908 | 41.0226 | 1188.8785 | 4 | 90.7385 | -21.4264 | 0
909 | 40.7479 | 1645.8791 | 3 | 90.7312 | -21.4264 | 0
910 | 42.4881 | 1826.3216 | 3 | 90.8507 | -21.4264 | 0
911 | 45.8127 | 1969.2279 | 3 | 91.099 | -21.4264 | 0
912 | 49.4816 | 2126.9324 | 3 | 91.4072 | -21.4264 | 0
913 | 51.9681 | 2233.8122 | 3 | 91.6414 | -21.4264 | 0
914 | 53.3455 | 2293.0175 | 3 | 91.7852 | -21.4264 | 0
915 | 55.3652 | 2379.8326 | 3 | 91.9911 | -21.4264 | 0
916 | 57.6169 | 1812.4313 | 4 | 92.1898 | -21.4264 | 0
917 | 58.7564 | 1702.8238 | 4 | 92.3047 | -21.4264 | 0
918 | 59.377 | 1720.8111 | 4 | 92.3829 | -21.4264 | 0
919 | 59.2619 | 1717.4761 | 4 | 92.3868 | -21.4264 | 0
920 | 59.3924 | 1721.2553 | 4 | 92.412 | -21.4264 | 0
921 | 59.9704 | 1738.0085 | 4 | 92.4804 | -21.4264 | 0
922 | 61.2543 | 1775.2164 | 4 | 92.624 | -21.4264 | 0
923 | 63.0151 | 1826.2456 | 4 | 92.827 | -21.4264 | 0
924 | 64.3099 | 1480.7428 | 5 | 92.9663 | -21.4264 | 0
925 | 64.8641 | 1420.4123 | 5 | 93.0492 | -21.4264 | 0
926 | 63.7961 | 1397.0233 | 5 | 92.9741 | -9.2638 | -12.1645
927 | 62.5117 | 1368.8981 | 5 | 92.8867 | 69.7933 | -91.2336
928 | 61.771 | 1352.677 | 5 | 92.8291 | -21.4264 | 0
929 | 61.1269 | 1338.5737 | 5 | 92.7687 | -21.4264 | 0
930 | 60.6632 | 1328.42 | 5 | 92.7267 | -21.4264 | 0
931 | 60.2853 | 1320.1444 | 5 | 92.6926 | -21.4264 | 0
932 | 59.9554 | 1312.9203 | 5 | 92.6629 | -21.4264 | 0
933 | 59.5747 | 1304.5834 | 5 | 92.6277 | -21.4264 | 0
934 | 59.0741 | 1293.6204 | 5 | 92.5805 | -21.4264 | 0
935 | 58.1857 | 1274.1663 | 5 | 92.4973 | -21.4264 | 0
936 | 57.1343 | 1251.1432 | 5 | 92.3946 | -21.4264 | 0
937 | 56.2752 | 1232.3305 | 5 | 92.3038 | -21.4264 | 0
938 | 55.6572 | 1218.7971 | 5 | 92.2383 | -21.4264 | 0
939 | 55.1469 | 1207.6209 | 5 | 92.1834 | -21.4264 | 0
940 | 54.643 | 1196.588 | 5 | 92.129 | -21.4264 | 0
941 | 54.1456 | 1185.6941 | 5 | 92.0736 | -21.4264 | 0
942 | 53.8638 | 1179.5247 | 5 | 92.0386 | -21.4264 | 0
943 | 53.7704 | 1177.4783 | 5 | 92.0208 | -21.4264 | 0
944 | 53.7424 | 1176.8664 | 5 | 92.0086 | -21.4264 | 0
945 | 53.7983 | 1178.0899 | 5 | 92.004 | -21.4264 | 0
946 | 53.9518 | 1181.4501 | 5 | 92.0095 | -21.4264 | 0
947 | 54.3291 | 1189.7144 | 5 | 92.0392 | -21.4264 | 0
948 | 55.112 | 1206.8567 | 5 | 92.1166 | -21.4264 | 0
949 | 55.9032 | 1224.1829 | 5 | 92.1987 | -21.4264 | 0
950 | 56.2972 | 1232.8116 | 5 | 92.2385 | -21.4264 | 0
951 | 56.0317 | 1226.9972 | 5 | 92.2115 | -21.4264 | 0
952 | 54.2644 | 1188.2958 | 5 | 92.1173 | 41.4138 | -62.8498
953 | 50.819 | 1396.0279 | 4 | 92.0158 | 79.9288 | -101.3707
954 | 45.8597 | 1329.064 | 4 | 91.915 | 79.9288 | -101.3707
955 | 40.4428 | 1172.0761 | 4 | 91.8151 | 79.9288 | -101.3707
956 | 34.9383 | 1392.8345 | 3 | 91.7171 | 79.9288 | -101.3707
957 | 29.609 | 1272.7206 | 3 | 91.6194 | 79.9288 | -101.3707
958 | 25.9345 | 1114.7781 | 3 | 91.5221 | 79.9288 | -101.3707
959 | 24.2452 | 1544.109 | 2 | 91.4717 | 27.2241 | -48.6579
960 | 26.4911 | 1838.4461 | 2 | 91.5595 | -21.4264 | 0
961 | 31.0746 | 2156.5339 | 2 | 91.7824 | -21.4264 | 0
962 | 36.9235 | 2562.4451 | 2 | 92.1428 | -21.4264 | 0
963 | 42.1034 | 2008.4149 | 3 | 92.4583 | -21.4264 | 0
964 | 46.6556 | 2005.4597 | 3 | 92.7932 | -21.4264 | 0
965 | 49.9276 | 2146.1037 | 3 | 93.0707 | -21.4264 | 0
966 | 51.5998 | 1624.5116 | 4 | 93.188 | -21.4264 | 0
967 | 52.2506 | 1514.28 | 4 | 93.2331 | -21.4264 | 0
968 | 52.3036 | 1515.8165 | 4 | 93.2334 | -21.4264 | 0
969 | 52.066 | 1508.9309 | 4 | 93.2081 | -21.4264 | 0
970 | 51.487 | 1492.1481 | 4 | 93.1544 | -21.4264 | 0
971 | 50.1998 | 1454.8459 | 4 | 93.0662 | 8.9802 | -30.4112
972 | 47.5973 | 1379.4228 | 4 | 92.963 | 79.9288 | -101.3707
973 | 43.2025 | 1252.0563 | 4 | 92.8605 | 79.9288 | -101.3707
974 | 37.8307 | 1096.3759 | 4 | 92.7589 | 79.9288 | -101.3707
975 | 31.9919 | 1915.337 | 2 | 92.689 | 79.9288 | -101.3707
976 | 26.835 | 1862.3134 | 2 | 92.6029 | 79.9288 | -101.3707
977 | 21.5446 | 1495.1656 | 2 | 92.504 | 79.9288 | -101.3707
978 | 17.2562 | 1197.5608 | 2 | 92.4059 | 79.9288 | -101.3707
979 | 14.2639 | 989.8969 | 2 | 92.3084 | 79.9288 | -101.3707
980 | 11.7107 | 792.6566 | 2 | 92.2189 | 63.712 | -85.1514
981 | 9.5804 | 750.0002 | 2 | 92.1522 | -21.4264 | 0
982 | 7.8781 | 750 | 0 | 92.0815 | -21.4264 | 0
983 | 6.2397 | 750 | 0 | 92.0112 | -21.4264 | 0
984 | 4.2347 | 750 | 0 | 91.9413 | -21.4264 | 0
985 | 2.0357 | 546.4975 | 0 | 91.8635 | -21.4264 | 0
986 | 0.46356 | 65.0193 | 0 | 91.7695 | -21.4264 | 0
987 | 0.00017707 | 0.0052022 | 0 | 91.6753 | -21.4264 | 0
988 | 4.72e-06 | 9e-08 | 0 | 91.5813 | -21.4264 | 0
989 | 1.4e-06 | 0 | 0 | 91.4876 | -21.4264 | 0
990 | 6.1e-07 | 0 | 0 | 91.394 | -21.4264 | 0
991 | 3.1e-07 | 0 | 0 | 91.3006 | -21.4264 | 0
992 | 1.8e-07 | 0 | 0 | 91.2074 | -21.4264 | 0
993 | 1.1e-07 | 0 | 0 | 91.1144 | -21.4264 | 0
994 | 7e-08 | 0 | 0 | 91.0216 | -21.4264 | 0
995 | 5e-08 | 0 | 0 | 90.929 | -21.4264 | 0
996 | 3e-08 | 0 | 0 | 90.8365 | -21.4264 | 0
997 | 2e-08 | 0 | 0 | 90.7443 | -21.4264 | 0
998 | 1e-08 | 0 | 0 | 90.6522 | -21.4264 | 0
999 | 1e-08 | 0 | 0 | 90.5603 | -21.4264 | 0
1000 | 1e-08 | 0 | 0 | 90.4686 | -21.4264 | 0
1001 | 1e-08 | 0 | 0 | 90.3771 | -21.4264 | 0
1002 | 0 | 0 | 0 | 90.2857 | -21.4264 | 0
1003 | 0 | 0 | 0 | 90.1946 | -21.4264 | 0
1004 | 0 | 0 | 0 | 90.1036 | -21.4264 | 0
1005 | 0 | 0 | 0 | 90.0128 | -21.4264 | 0
1006 | 0 | 0 | 0 | 89.9222 | -21.4264 | 0
1007 | 0 | 0 | 0 | 89.8319 | -21.4264 | 0
1008 | 0 | 0 | 0 | 89.7418 | -21.4264 | 0
1009 | 0 | 0 | 0 | 89.6519 | -21.4264 | 0
1010 | 0 | 0 | 0 | 89.5623 | -21.4264 | 0
1011 | 0 | 0 | 0 | 89.4729 | -21.4264 | 0
1012 | 0 | 0 | 0 | 89.3837 | -21.4264 | 0
1013 | 0 | 0 | 0 | 89.2948 | -21.4264 | 0
1014 | 0 | 0 | 0 | 89.2061 | -21.4264 | 0
1015 | 0 | 0 | 0 | 89.1177 | -21.4264 | 0
1016 | 0 | 0 | 0 | 89.0295 | -21.4264 | 0
1017 | 0 | 0 | 0 | 88.9415 | -21.4264 | 0
1018 | 0 | 0 | 0 | 88.8538 | -21.4264 | 0
1019 | 0 | 0 | 0 | 88.7663 | -21.4264 | 0
1020 | 0 | 0 | 0 | 88.679 | -21.4264 | 0
1021 | 0 | 0 | 0 | 88.5919 | -21.4264 | 0
1022 | 0 | 0 | 0 | 88.5051 | -21.4264 | 0
1023 | 0 | 0 | 0 | 88.4185 | -21.4264 | 0
1024 | 0 | 0 | 0 | 88.3321 | -21.4264 | 0
1025 | 0 | 0 | 0 | 88.246 | -21.4264 | 0
1026 | 0 | 0 | 0 | 88.1601 | -21.4264 | 0
1027 | 0 | 0 | 0 | 88.0744 | -21.4264 | 0
1028 | 0.79221 | 583.1845 | 1 | 88.0381 | -185.1423 | 0
1029 | 4.8609 | 772.0305 | 1 | 88.043 | -53.371 | 0
1030 | 10.6939 | 1294.9259 | 1 | 88.1219 | -21.4264 | 0
1031 | 17.0243 | 2061.4816 | 1 | 88.2994 | -21.4264 | 0
1032 | 22.0179 | 1720.0119 | 2 | 88.4379 | -21.4264 | 0
1033 | 26.2271 | 1820.1248 | 2 | 88.5941 | -21.4264 | 0
1034 | 29.9805 | 2080.6069 | 2 | 88.777 | -21.4264 | 0
1035 | 33.1353 | 1575.6804 | 3 | 88.9111 | -21.4264 | 0
1036 | 36.1563 | 1554.1534 | 3 | 89.0811 | -21.4264 | 0
1037 | 38.6897 | 1663.0486 | 3 | 89.2379 | -21.4264 | 0
1038 | 40.7177 | 1750.2206 | 3 | 89.371 | -21.4264 | 0
1039 | 42.6445 | 1833.0456 | 3 | 89.5042 | -21.4264 | 0
1040 | 44.8643 | 1928.46 | 3 | 89.6697 | -21.4264 | 0
1041 | 47.275 | 2032.081 | 3 | 89.8649 | -21.4264 | 0
1042 | 49.2989 | 1550.6195 | 4 | 90.0088 | -21.4264 | 0
1043 | 51.1064 | 1481.1187 | 4 | 90.1674 | -21.4264 | 0
1044 | 52.3763 | 1517.922 | 4 | 90.2845 | -21.4264 | 0
1045 | 52.9269 | 1533.8783 | 4 | 90.3379 | -21.4264 | 0
1046 | 53.0583 | 1537.6887 | 4 | 90.3538 | -21.4264 | 0
1047 | 53.1374 | 1539.9811 | 4 | 90.3649 | -21.4264 | 0
1048 | 53.2925 | 1544.4752 | 4 | 90.3828 | -21.4264 | 0
1049 | 53.328 | 1545.505 | 4 | 90.3913 | -21.4264 | 0
1050 | 52.8999 | 1533.0957 | 4 | 90.3604 | -21.4264 | 0
1051 | 51.6663 | 1497.3447 | 4 | 90.2811 | 61.6849 | -83.124
1052 | 49.837 | 1444.3322 | 4 | 90.1837 | 79.9288 | -101.3707
1053 | 47.6756 | 1381.6914 | 4 | 90.0868 | 79.9288 | -101.3707
1054 | 45.1252 | 1307.7777 | 4 | 89.9904 | 79.9288 | -101.3707
1055 | 41.9767 | 1216.53 | 4 | 89.8946 | 79.9288 | -101.3707
1056 | 38.0289 | 1102.1187 | 4 | 89.7995 | 79.9288 | -101.3707
1057 | 32.7196 | 1957.6532 | 2 | 89.7482 | 8.9802 | -30.4112
1058 | 27.5779 | 1913.8711 | 2 | 89.6751 | 49.5222 | -70.9595
1059 | 22.7806 | 1580.9411 | 2 | 89.5823 | 79.9288 | -101.3707
1060 | 18.4771 | 1282.2843 | 2 | 89.4904 | 79.9288 | -101.3707
1061 | 14.7196 | 1021.5204 | 2 | 89.3992 | 79.9288 | -101.3707
1062 | 12.398 | 860.408 | 2 | 89.3173 | 15.0615 | -36.4935
1063 | 11.6847 | 810.9475 | 2 | 89.246 | -21.4264 | 0
1064 | 12.0269 | 834.6482 | 2 | 89.1996 | -21.4264 | 0
1065 | 13.6789 | 949.3009 | 2 | 89.1912 | -21.4264 | 0
1066 | 17.3715 | 1205.5605 | 2 | 89.2738 | -21.4264 | 0
1067 | 21.7279 | 1507.8853 | 2 | 89.414 | -21.4264 | 0
1068 | 24.3007 | 1686.4352 | 2 | 89.5022 | -21.4264 | 0
1069 | 25.1847 | 1747.7863 | 2 | 89.5236 | -21.4264 | 0
1070 | 25.988 | 1803.5345 | 2 | 89.5433 | -21.4264 | 0
1071 | 27.6919 | 1921.7813 | 2 | 89.6084 | -21.4264 | 0
1072 | 30.0404 | 1430.0133 | 3 | 89.6801 | -21.4264 | 0
1073 | 33.2139 | 1427.6776 | 3 | 89.8447 | -21.4264 | 0
1074 | 37.2477 | 1601.0646 | 3 | 90.1023 | -21.4264 | 0
1075 | 41.9296 | 1802.3123 | 3 | 90.4311 | -21.4264 | 0
1076 | 46.9392 | 2017.6467 | 3 | 90.8286 | -21.4264 | 0
1077 | 51.4804 | 2212.8493 | 3 | 91.2305 | -21.4264 | 0
1078 | 55.1341 | 2369.9017 | 3 | 91.5867 | -21.4264 | 0
1079 | 57.7171 | 1813.6223 | 4 | 91.8149 | -21.4264 | 0
1080 | 60.0675 | 1740.8214 | 4 | 92.0564 | -21.4264 | 0
1081 | 62.0897 | 1799.4268 | 4 | 92.2868 | -21.4264 | 0
1082 | 63.0898 | 1452.2095 | 5 | 92.3909 | -21.4264 | 0
1083 | 63.2161 | 1384.3225 | 5 | 92.4162 | -21.4264 | 0
1084 | 62.2271 | 1362.6648 | 5 | 92.3527 | 11.0073 | -32.4386
1085 | 60.4536 | 1323.8282 | 5 | 92.2498 | 79.9288 | -101.3707
1086 | 59.094 | 1294.0563 | 5 | 92.162 | 51.5493 | -72.9869
1087 | 58.5408 | 1281.9422 | 5 | 92.1147 | -21.4264 | 0
1088 | 58.48 | 1280.6116 | 5 | 92.1088 | -21.4264 | 0
1089 | 58.6015 | 1283.2705 | 5 | 92.1223 | -21.4264 | 0
1090 | 58.722 | 1285.9095 | 5 | 92.1366 | -21.4264 | 0
1091 | 58.7661 | 1286.876 | 5 | 92.1426 | -21.4264 | 0
1092 | 58.8604 | 1288.9407 | 5 | 92.1539 | -21.4264 | 0
1093 | 59.3336 | 1299.3029 | 5 | 92.2071 | -21.4264 | 0
1094 | 60.4898 | 1324.6211 | 5 | 92.3482 | -21.4264 | 0
1095 | 62.0557 | 1358.9118 | 5 | 92.5623 | -21.4264 | 0
1096 | 63.3593 | 1387.4581 | 5 | 92.7419 | -21.4264 | 0
1097 | 64.0322 | 1402.1944 | 5 | 92.8344 | -21.4264 | 0
1098 | 64.0719 | 1403.064 | 5 | 92.8556 | -21.4264 | 0
1099 | 63.3595 | 1387.4631 | 5 | 92.8007 | -19.3993 | -2.0274
1100 | 61.6108 | 1349.169 | 5 | 92.6977 | 79.9288 | -101.3707
1101 | 59.7991 | 1309.4969 | 5 | 92.5939 | 79.9288 | -101.3707
1102 | 58.6959 | 1285.3386 | 5 | 92.5056 | -19.3993 | -2.0274
1103 | 58.1674 | 1603.7189 | 4 | 92.4761 | -21.4264 | 0
1104 | 58.9912 | 1709.6281 | 4 | 92.5692 | -21.4264 | 0
1105 | 60.7758 | 1761.3505 | 4 | 92.7603 | -21.4264 | 0
1106 | 62.8422 | 1821.2347 | 4 | 92.9952 | -21.4264 | 0
1107 | 64.2097 | 1860.8669 | 4 | 93.1652 | -21.4264 | 0
1108 | 64.6132 | 1872.5617 | 4 | 93.2349 | -21.4264 | 0
1109 | 64.2077 | 1860.81 | 4 | 93.2263 | -21.4264 | 0
1110 | 62.9619 | 1824.7047 | 4 | 93.1475 | 61.6849 | -83.124
1111 | 61.6987 | 1788.095 | 4 | 93.0663 | -1.1553 | -20.2741
1112 | 61.1849 | 1773.2039 | 4 | 93.037 | -21.4264 | 0
1113 | 61.6939 | 1787.9563 | 4 | 93.1024 | -21.4264 | 0
1114 | 63.5361 | 1841.3447 | 4 | 93.3119 | -21.4264 | 0
1115 | 66.3309 | 1922.3433 | 4 | 93.6476 | -21.4264 | 0
1116 | 68.4276 | 1580.2013 | 5 | 93.9033 | -21.4264 | 0
1117 | 69.6254 | 1524.6754 | 5 | 94.0817 | -21.4264 | 0
1118 | 69.8169 | 1528.8685 | 5 | 94.1343 | -21.4264 | 0
1119 | 69.1218 | 1513.6469 | 5 | 94.0871 | -21.4264 | 0
1120 | 67.7995 | 1484.692 | 5 | 93.9813 | 45.468 | -66.9047
1121 | 66.6764 | 1460.0977 | 5 | 93.894 | 15.0615 | -36.4935
1122 | 65.9904 | 1445.0746 | 5 | 93.8363 | -21.4264 | 0
1123 | 65.3574 | 1431.2135 | 5 | 93.7832 | -21.4264 | 0
1124 | 64.1414 | 1404.5864 | 5 | 93.6968 | 37.3596 | -58.795
1125 | 61.768 | 1352.6116 | 5 | 93.5905 | 79.9288 | -101.3707
1126 | 57.9923 | 1269.93 | 5 | 93.4848 | 79.9288 | -101.3707
1127 | 53.0252 | 1161.1608 | 5 | 93.3799 | 79.9288 | -101.3707
1128 | 47.5975 | 1307.3069 | 4 | 93.2759 | 79.9288 | -101.3707
1129 | 42.3787 | 1228.1807 | 4 | 93.1728 | 79.9288 | -101.3707
1130 | 37.8922 | 1098.1579 | 4 | 93.0706 | 79.9288 | -101.3707
1131 | 34.0459 | 1358.149 | 3 | 92.9713 | 79.9288 | -101.3707
1132 | 30.9088 | 1328.5942 | 3 | 92.8714 | 79.9288 | -101.3707
1133 | 27.8326 | 1196.3629 | 3 | 92.7712 | 79.9288 | -101.3707
1134 | 24.0684 | 1526.4039 | 2 | 92.681 | 79.9288 | -101.3707
1135 | 20.5753 | 1427.9002 | 2 | 92.5862 | 79.9288 | -101.3707
1136 | 17.3487 | 1203.9739 | 2 | 92.4879 | 79.9288 | -101.3707
1137 | 15.0202 | 1042.3842 | 2 | 92.3989 | 45.468 | -66.9047
1138 | 14.0575 | 975.5726 | 2 | 92.3202 | -21.4264 | 0
1139 | 13.9133 | 965.5669 | 2 | 92.2585 | -21.4264 | 0
1140 | 14.1777 | 983.9109 | 2 | 92.2096 | -21.4264 | 0
1141 | 14.644 | 1016.2709 | 2 | 92.1682 | -21.4264 | 0
1142 | 15.5367 | 1078.2264 | 2 | 92.1408 | -21.4264 | 0
1143 | 17.5055 | 1214.8565 | 2 | 92.1535 | -21.4264 | 0
1144 | 20.7345 | 1438.9471 | 2 | 92.2314 | -21.4264 | 0
1145 | 23.613 | 1638.7101 | 2 | 92.318 | -21.4264 | 0
1146 | 24.841 | 1723.9358 | 2 | 92.345 | -21.4264 | 0
1147 | 23.997 | 1665.363 | 2 | 92.2959 | 0.87176 | -22.3016
1148 | 20.1406 | 1397.7335 | 2 | 92.198 | 79.9288 | -101.3707
1149 | 15.5926 | 1082.1066 | 2 | 92.1007 | 79.9288 | -101.3707
1150 | 12.7941 | 887.8909 | 2 | 92.0109 | 57.6307 | -79.0691
1151 | 11.8289 | 820.912 | 2 | 91.935 | -21.4264 | 0
1152 | 11.8093 | 819.548 | 2 | 91.8753 | -21.4264 | 0
1153 | 12.5706 | 872.3852 | 2 | 91.8339 | -21.4264 | 0
1154 | 15.3919 | 1068.1768 | 2 | 91.8654 | -21.4264 | 0
1155 | 20.1205 | 1396.3383 | 2 | 92.0046 | -21.4264 | 0
1156 | 25.2553 | 1752.6814 | 2 | 92.2018 | -21.4264 | 0
1157 | 29.5149 | 2048.2952 | 2 | 92.3934 | -21.4264 | 0
1158 | 33.4467 | 2321.1577 | 2 | 92.6063 | -21.4264 | 0
1159 | 37.1092 | 1770.0666 | 3 | 92.7845 | -21.4264 | 0
1160 | 40.8237 | 1754.7773 | 3 | 93.0138 | -21.4264 | 0
1161 | 43.9612 | 1889.6429 | 3 | 93.2326 | -21.4264 | 0
1162 | 46.8651 | 2014.4629 | 3 | 93.4554 | -21.4264 | 0
1163 | 49.0816 | 1543.5143 | 4 | 93.6171 | -21.4264 | 0
1164 | 51.255 | 1485.425 | 4 | 93.8106 | -21.4264 | 0
1165 | 53.5346 | 1551.4903 | 4 | 94.031 | -21.4264 | 0
1166 | 55.5846 | 1610.9039 | 4 | 94.2307 | -21.4264 | 0
1167 | 57.5726 | 1668.5183 | 4 | 94.43 | -21.4264 | 0
1168 | 59.295 | 1718.4329 | 4 | 94.6052 | -21.4264 | 0
1169 | 60.915 | 1765.3837 | 4 | 94.7772 | -21.4264 | 0
1170 | 62.4358 | 1809.4588 | 4 | 94.9457 | -21.4264 | 0
1171 | 63.6571 | 1465.1757 | 5 | 95.067 | -21.4264 | 0
1172 | 64.8639 | 1420.407 | 5 | 95.2166 | -21.4264 | 0
1173 | 66.3168 | 1452.2235 | 5 | 95.4128 | -21.4264 | 0
1174 | 67.7298 | 1483.1654 | 5 | 95.6038 | -21.4264 | 0
1175 | 69.042 | 1511.8994 | 5 | 95.7783 | -21.4264 | 0
1176 | 70.2916 | 1539.2634 | 5 | 95.9445 | -21.4264 | 0
1177 | 71.249 | 1560.2307 | 5 | 96.0641 | -21.4264 | 0
1178 | 72.2167 | 1581.4201 | 5 | 96.1853 | -21.4264 | 0
1179 | 73.1685 | 1602.2642 | 5 | 96.3051 | -21.4264 | 0
1180 | 73.9967 | 1620.3997 | 5 | 96.4085 | -21.4264 | 0
1181 | 74.6843 | 1635.4571 | 5 | 96.4958 | -21.4264 | 0
1182 | 75.3566 | 1650.1795 | 5 | 96.5813 | -21.4264 | 0
1183 | 76.036 | 1665.0568 | 5 | 96.6677 | -21.4264 | 0
1184 | 76.7529 | 1680.7568 | 5 | 96.7581 | -21.4264 | 0
1185 | 77.5415 | 1698.0237 | 5 | 96.8571 | -21.4264 | 0
1186 | 78.2794 | 1714.1829 | 5 | 96.9511 | -21.4264 | 0
1187 | 78.8521 | 1726.724 | 5 | 97.0252 | -21.4264 | 0
1188 | 79.4027 | 1738.7813 | 5 | 97.0957 | -21.4264 | 0
1189 | 80.0493 | 1752.9421 | 5 | 97.1795 | -21.4264 | 0
1190 | 80.6833 | 1766.8239 | 5 | 97.2618 | -21.4264 | 0
1191 | 81.3431 | 1781.2739 | 5 | 97.3482 | -21.4264 | 0
1192 | 82.0101 | 1795.8802 | 5 | 97.4353 | -21.4264 | 0
1193 | 82.7055 | 1811.1064 | 5 | 97.5274 | -21.4264 | 0
1194 | 83.2198 | 1822.3695 | 5 | 97.5941 | -21.4264 | 0
1195 | 83.6744 | 1832.3236 | 5 | 97.6526 | -21.4264 | 0
1196 | 84.0649 | 1840.8769 | 5 | 97.703 | -21.4264 | 0
1197 | 84.4822 | 1850.0141 | 5 | 97.7563 | -21.4264 | 0
1198 | 84.9699 | 1860.6934 | 5 | 97.8192 | -21.4264 | 0
1199 | 85.4376 | 1870.9354 | 5 | 97.8804 | -21.4264 | 0
1200 | 85.9352 | 1881.8321 | 5 | 97.9456 | -21.4264 | 0
1201 | 86.5597 | 1895.5079 | 5 | 98.0312 | -21.4264 | 0
1202 | 87.1107 | 1907.5733 | 5 | 98.107 | -21.4264 | 0
1203 | 87.7076 | 1920.6447 | 5 | 98.1896 | -21.4264 | 0
1204 | 88.2168 | 1931.7951 | 5 | 98.2603 | -21.4264 | 0
1205 | 88.5575 | 1939.2569 | 5 | 98.3041 | -21.4264 | 0
1206 | 88.9058 | 1946.8836 | 5 | 98.3494 | -21.4264 | 0
1207 | 89.2002 | 1953.3302 | 5 | 98.3866 | -21.4264 | 0
1208 | 89.5526 | 1961.0476 | 5 | 98.4325 | -21.4264 | 0
1209 | 90.009 | 1971.0422 | 5 | 98.4968 | -21.4264 | 0
1210 | 90.4188 | 1980.0157 | 5 | 98.5541 | -21.4264 | 0
1211 | 90.8186 | 1988.7706 | 5 | 98.6099 | -21.4264 | 0
1212 | 91.186 | 1996.8164 | 5 | 98.6606 | -21.4264 | 0
1213 | 91.4872 | 2003.4115 | 5 | 98.6989 | -21.4264 | 0
1214 | 91.78 | 2009.8223 | 5 | 98.7358 | -21.4264 | 0
1215 | 92.0744 | 2016.2704 | 5 | 98.7735 | -21.4264 | 0
1216 | 92.4664 | 2024.8532 | 5 | 98.827 | -21.4264 | 0
1217 | 92.9631 | 2035.7311 | 5 | 98.8997 | -21.4264 | 0
1218 | 93.2551 | 2042.1259 | 5 | 98.9399 | -21.4264 | 0
1219 | 93.4507 | 2046.4094 | 5 | 98.9648 | -21.4264 | 0
1220 | 93.6381 | 2050.5118 | 5 | 98.9885 | -21.4264 | 0
1221 | 93.8287 | 2054.6858 | 5 | 99.0127 | -21.4264 | 0
1222 | 93.9902 | 2058.2225 | 5 | 99.0334 | -21.4264 | 0
1223 | 94.0873 | 2060.3501 | 5 | 99.0455 | -21.4264 | 0
1224 | 94.2095 | 2063.0244 | 5 | 99.0605 | -21.4264 | 0
1225 | 94.3685 | 2066.5074 | 5 | 99.0809 | -21.4264 | 0
1226 | 94.5039 | 2069.4725 | 5 | 99.0979 | -21.4264 | 0
1227 | 94.6653 | 2073.0055 | 5 | 99.1188 | -21.4264 | 0
1228 | 94.7697 | 2075.2929 | 5 | 99.1321 | -21.4264 | 0
1229 | 94.8974 | 2078.0885 | 5 | 99.1481 | -21.4264 | 0
1230 | 95.0603 | 2081.6551 | 5 | 99.1694 | -21.4264 | 0
1231 | 95.1983 | 2084.6777 | 5 | 99.187 | -21.4264 | 0
1232 | 95.3614 | 2088.2503 | 5 | 99.2085 | -21.4264 | 0
1233 | 95.4991 | 2091.2658 | 5 | 99.2262 | -21.4264 | 0
1234 | 95.662 | 2094.8325 | 5 | 99.2477 | -21.4264 | 0
1235 | 95.7675 | 2097.1425 | 5 | 99.2614 | -21.4264 | 0
1236 | 95.8959 | 2099.954 | 5 | 99.2778 | -21.4264 | 0
1237 | 96.0592 | 2103.5314 | 5 | 99.2996 | -21.4264 | 0
1238 | 96.1976 | 2106.5611 | 5 | 99.3176 | -21.4264 | 0
1239 | 96.361 | 2110.1383 | 5 | 99.3396 | -21.4264 | 0
1240 | 96.4988 | 2113.1571 | 5 | 99.3576 | -21.4264 | 0
1241 | 96.6938 | 2117.4272 | 5 | 99.3839 | -21.4264 | 0
1242 | 96.8978 | 2121.8937 | 5 | 99.4117 | -21.4264 | 0
1243 | 97.101 | 2126.3445 | 5 | 99.4395 | -21.4264 | 0
1244 | 97.2712 | 2130.0721 | 5 | 99.463 | -21.4264 | 0
1245 | 97.3744 | 2132.3299 | 5 | 99.4766 | -21.4264 | 0
1246 | 97.4365 | 2133.6906 | 5 | 99.4849 | -21.4264 | 0
1247 | 97.4335 | 2133.6253 | 5 | 99.4845 | -21.4264 | 0
1248 | 97.4235 | 2133.4066 | 5 | 99.4829 | -21.4264 | 0
1249 | 97.3841 | 2132.5425 | 5 | 99.477 | -21.4264 | 0
1250 | 97.3126 | 2130.9773 | 5 | 99.4652 | -21.4264 | 0
1251 | 97.3007 | 2130.717 | 5 | 99.4632 | -21.4264 | 0
1252 | 97.2999 | 2130.6995 | 5 | 99.463 | -21.4264 | 0
1253 | 97.2678 | 2129.9971 | 5 | 99.4582 | -21.4264 | 0
1254 | 97.1694 | 2127.8422 | 5 | 99.4424 | -21.4264 | 0
1255 | 97.0626 | 2125.5031 | 5 | 99.4251 | -21.4264 | 0
1256 | 96.9574 | 2123.1987 | 5 | 99.408 | -21.4264 | 0
1257 | 96.8217 | 2120.2274 | 5 | 99.3868 | -21.4264 | 0
1258 | 96.5887 | 2115.1259 | 5 | 99.3509 | -21.4264 | 0
1259 | 96.2817 | 2108.4037 | 5 | 99.3027 | -21.4264 | 0
1260 | 95.9365 | 2100.8423 | 5 | 99.2492 | -21.4264 | 0
1261 | 95.5924 | 2093.3088 | 5 | 99.1957 | -21.4264 | 0
1262 | 95.3758 | 2088.5641 | 5 | 99.1621 | -21.4264 | 0
1263 | 95.2117 | 2084.9708 | 5 | 99.1364 | -21.4264 | 0
1264 | 95.0818 | 2082.1274 | 5 | 99.1164 | -21.4264 | 0
1265 | 94.9249 | 2078.6922 | 5 | 99.092 | -21.4264 | 0
1266 | 94.7916 | 2075.7715 | 5 | 99.0716 | -21.4264 | 0
1267 | 94.5996 | 2071.5686 | 5 | 99.0424 | -21.4264 | 0
1268 | 94.4298 | 2067.8491 | 5 | 99.0161 | -21.4264 | 0
1269 | 94.3584 | 2066.2856 | 5 | 99.0045 | -21.4264 | 0
1270 | 94.3304 | 2065.6715 | 5 | 99.0003 | -21.4264 | 0
1271 | 94.2752 | 2064.4636 | 5 | 98.9913 | -21.4264 | 0
1272 | 94.211 | 2063.058 | 5 | 98.982 | -21.4264 | 0
1273 | 94.0215 | 2058.9077 | 5 | 98.9535 | -21.4264 | 0
1274 | 93.7172 | 2052.2455 | 5 | 98.9091 | -21.4264 | 0
1275 | 93.1833 | 2040.5528 | 5 | 98.8319 | -21.4264 | 0
1276 | 92.4957 | 2025.4951 | 5 | 98.7343 | -21.4264 | 0
1277 | 91.705 | 2008.1817 | 5 | 98.6237 | -21.4264 | 0
1278 | 90.9711 | 1992.11 | 5 | 98.5205 | -21.4264 | 0
1279 | 90.2869 | 1977.1274 | 5 | 98.424 | -21.4264 | 0
1280 | 89.6427 | 1963.0199 | 5 | 98.334 | -21.4264 | 0
1281 | 88.9759 | 1948.4188 | 5 | 98.2416 | -21.4264 | 0
1282 | 88.3678 | 1935.1025 | 5 | 98.1574 | -21.4264 | 0
1283 | 87.7376 | 1921.3023 | 5 | 98.0717 | -21.4264 | 0
1284 | 87.0411 | 1906.0486 | 5 | 97.9788 | -21.4264 | 0
1285 | 86.3355 | 1890.5984 | 5 | 97.8856 | -21.4264 | 0
1286 | 85.6311 | 1875.1733 | 5 | 97.7934 | -21.4264 | 0
1287 | 84.9598 | 1860.4729 | 5 | 97.7057 | -21.4264 | 0
1288 | 84.356 | 1847.2505 | 5 | 97.6266 | -21.4264 | 0
1289 | 83.7614 | 1834.2302 | 5 | 97.5493 | -21.4264 | 0
1290 | 83.1657 | 1821.1847 | 5 | 97.4726 | -21.4264 | 0
1291 | 82.5686 | 1808.1091 | 5 | 97.3963 | -21.4264 | 0
1292 | 81.9705 | 1795.0128 | 5 | 97.3205 | -21.4264 | 0
1293 | 81.3718 | 1781.901 | 5 | 97.2452 | -21.4264 | 0
1294 | 80.7725 | 1768.7777 | 5 | 97.1703 | -21.4264 | 0
1295 | 80.1729 | 1755.6477 | 5 | 97.096 | -21.4264 | 0
1296 | 79.6047 | 1743.2042 | 5 | 97.0255 | -21.4264 | 0
1297 | 79.1663 | 1733.6051 | 5 | 96.9703 | -21.4264 | 0
1298 | 78.8697 | 1727.1093 | 5 | 96.933 | -21.4264 | 0
1299 | 78.589 | 1720.9642 | 5 | 96.8982 | -21.4264 | 0
1300 | 78.3036 | 1714.713 | 5 | 96.8629 | -21.4264 | 0
1301 | 78.0136 | 1708.3628 | 5 | 96.8273 | -21.4264 | 0
1302 | 77.7204 | 1701.9429 | 5 | 96.7915 | -21.4264 | 0
1303 | 77.4251 | 1695.4753 | 5 | 96.7555 | -21.4264 | 0
1304 | 77.1283 | 1688.9756 | 5 | 96.7195 | -21.4264 | 0
1305 | 76.8304 | 1682.4537 | 5 | 96.6836 | -21.4264 | 0
1306 | 76.4065 | 1673.1703 | 5 | 96.6339 | -21.4264 | 0
1307 | 75.935 | 1662.8453 | 5 | 96.5764 | -21.4264 | 0
1308 | 75.8923 | 1661.9108 | 5 | 96.5698 | -21.4264 | 0
1309 | 75.89 | 1661.8602 | 5 | 96.569 | -21.4264 | 0
1310 | 75.848 | 1660.9396 | 5 | 96.5627 | -21.4264 | 0
1311 | 75.8245 | 1660.4257 | 5 | 96.5591 | -21.4264 | 0
1312 | 75.7398 | 1658.5704 | 5 | 96.5481 | -21.4264 | 0
1313 | 75.6108 | 1655.7456 | 5 | 96.5326 | -21.4264 | 0
1314 | 75.3824 | 1650.7435 | 5 | 96.5061 | -21.4264 | 0
1315 | 75.1088 | 1644.7529 | 5 | 96.474 | -21.4264 | 0
1316 | 74.8627 | 1639.3641 | 5 | 96.4455 | -21.4264 | 0
1317 | 74.4692 | 1630.7477 | 5 | 96.4004 | -21.4264 | 0
1318 | 73.93 | 1618.9383 | 5 | 96.3376 | -21.4264 | 0
1319 | 73.4971 | 1609.4585 | 5 | 96.2871 | -21.4264 | 0
1320 | 73.276 | 1604.6178 | 5 | 96.2602 | -21.4264 | 0
1321 | 73.5524 | 1610.6696 | 5 | 96.294 | -21.4264 | 0
1322 | 74.214 | 1625.1578 | 5 | 96.3771 | -21.4264 | 0
1323 | 75.2583 | 1648.0271 | 5 | 96.5108 | -21.4264 | 0
1324 | 76.6525 | 1678.5573 | 5 | 96.6952 | -21.4264 | 0
1325 | 78.2923 | 1714.4659 | 5 | 96.9182 | -21.4264 | 0
1326 | 79.754 | 1746.4757 | 5 | 97.1176 | -21.4264 | 0
1327 | 80.72 | 1767.6283 | 5 | 97.2476 | -21.4264 | 0
1328 | 81.1345 | 1776.7056 | 5 | 97.3021 | -21.4264 | 0
1329 | 81.2297 | 1778.79 | 5 | 97.3119 | -21.4264 | 0
1330 | 81.1766 | 1777.6267 | 5 | 97.3017 | -21.4264 | 0
1331 | 81.122 | 1776.432 | 5 | 97.2912 | -21.4264 | 0
1332 | 81.0834 | 1775.5862 | 5 | 97.2827 | -21.4264 | 0
1333 | 81.025 | 1774.3074 | 5 | 97.2722 | -21.4264 | 0
1334 | 80.8447 | 1770.3591 | 5 | 97.2474 | -21.4264 | 0
1335 | 80.5286 | 1763.4372 | 5 | 97.2055 | -21.4264 | 0
1336 | 80.2008 | 1756.2581 | 5 | 97.162 | -21.4264 | 0
1337 | 79.9439 | 1750.6334 | 5 | 97.1271 | -21.4264 | 0
1338 | 79.8265 | 1748.0625 | 5 | 97.1095 | -21.4264 | 0
1339 | 79.7629 | 1746.6686 | 5 | 97.0985 | -21.4264 | 0
1340 | 79.7657 | 1746.7301 | 5 | 97.096 | -21.4264 | 0
1341 | 79.8078 | 1747.6522 | 5 | 97.0986 | -21.4264 | 0
1342 | 79.9139 | 1749.9769 | 5 | 97.1099 | -21.4264 | 0
1343 | 80.1221 | 1754.5362 | 5 | 97.1342 | -21.4264 | 0
1344 | 80.5267 | 1763.3959 | 5 | 97.1869 | -21.4264 | 0
1345 | 80.9539 | 1772.7511 | 5 | 97.2435 | -21.4264 | 0
1346 | 81.3424 | 1781.2573 | 5 | 97.2947 | -21.4264 | 0
1347 | 81.594 | 1786.7677 | 5 | 97.3264 | -21.4264 | 0
1348 | 81.6676 | 1788.3799 | 5 | 97.3338 | -21.4264 | 0
1349 | 81.5923 | 1786.7309 | 5 | 97.3223 | -21.4264 | 0
1350 | 81.2189 | 1778.5526 | 5 | 97.2752 | -21.4264 | 0
1351 | 80.3705 | 1759.9754 | 5 | 97.1726 | -21.4264 | 0
1352 | 79.0698 | 1731.4925 | 5 | 97.0248 | 15.0615 | -36.4935
1353 | 77.5946 | 1699.1868 | 5 | 96.8638 | 79.9288 | -101.3707
1354 | 76.0938 | 1666.3218 | 5 | 96.7072 | 79.9288 | -101.3707
1355 | 74.5575 | 1632.6798 | 5 | 96.5548 | 79.9288 | -101.3707
1356 | 72.9284 | 1597.006 | 5 | 96.4066 | 79.9288 | -101.3707
1357 | 71.1046 | 1557.0673 | 5 | 96.2625 | 79.9288 | -101.3707
1358 | 69.136 | 1513.9581 | 5 | 96.1223 | 79.9288 | -101.3707
1359 | 67.071 | 1468.7392 | 5 | 95.9859 | 79.9288 | -101.3707
1360 | 64.8572 | 1420.2614 | 5 | 95.8533 | 79.9288 | -101.3707
1361 | 62.5992 | 1370.8138 | 5 | 95.7243 | 79.9288 | -101.3707
1362 | 60.8053 | 1331.5309 | 5 | 95.5988 | 79.9288 | -101.3707
1363 | 59.7257 | 1307.8906 | 5 | 95.5021 | 65.7391 | -87.1788
1364 | 59.6192 | 1305.5568 | 5 | 95.4837 | -21.4264 | 0
1365 | 60.4599 | 1323.9672 | 5 | 95.5645 | -21.4264 | 0
1366 | 61.8104 | 1353.5417 | 5 | 95.7222 | -21.4264 | 0
1367 | 62.6512 | 1371.9521 | 5 | 95.8077 | -21.4264 | 0
1368 | 62.621 | 1371.2909 | 5 | 95.7934 | -21.4264 | 0
1369 | 61.3076 | 1342.53 | 5 | 95.6893 | -19.3993 | -2.0274
1370 | 59.4217 | 1301.2321 | 5 | 95.5648 | 79.9288 | -101.3707
1371 | 58.1878 | 1274.2123 | 5 | 95.4543 | -21.4264 | 0
1372 | 57.6613 | 1262.6836 | 5 | 95.3833 | -21.4264 | 0
1373 | 57.585 | 1261.0126 | 5 | 95.3574 | -21.4264 | 0
1374 | 57.5048 | 1259.2562 | 5 | 95.3333 | -21.4264 | 0
1375 | 56.9294 | 1246.6551 | 5 | 95.2639 | -21.4264 | 0
1376 | 55.3818 | 1212.7653 | 5 | 95.1532 | 69.7933 | -91.2336
1377 | 52.5875 | 1151.5748 | 5 | 95.0427 | 79.9288 | -101.3707
1378 | 48.4129 | 1329.1897 | 4 | 94.9346 | -9.2638 | -12.1645
1379 | 42.9918 | 1245.9507 | 4 | 94.8278 | 67.7662 | -89.2062
1380 | 37.5632 | 1088.6225 | 4 | 94.722 | 79.9288 | -101.3707
1381 | 32.0789 | 1279.1825 | 3 | 94.6174 | -5.2096 | -16.2193
1382 | 28.2651 | 1214.9564 | 3 | 94.5135 | 61.6849 | -83.124
1383 | 27.6853 | 1190.0346 | 3 | 94.4675 | -3.1825 | -18.2467
1384 | 30.3387 | 1304.0866 | 3 | 94.5792 | -21.4264 | 0
1385 | 33.909 | 1457.5535 | 3 | 94.7791 | -21.4264 | 0
1386 | 36.2154 | 1556.6953 | 3 | 94.8999 | -21.4264 | 0
1387 | 37.2851 | 1602.6735 | 3 | 94.9389 | -21.4264 | 0
1388 | 38.5337 | 1656.3435 | 3 | 94.9915 | -21.4264 | 0
1389 | 40.877 | 1757.0667 | 3 | 95.1254 | -21.4264 | 0
1390 | 44.3938 | 1908.2341 | 3 | 95.3602 | -21.4264 | 0
1391 | 48.3455 | 2078.0986 | 3 | 95.6558 | -21.4264 | 0
1392 | 51.2945 | 1613.4577 | 4 | 95.8619 | -21.4264 | 0
1393 | 53.5203 | 1551.0754 | 4 | 96.0415 | -21.4264 | 0
1394 | 54.8138 | 1588.5644 | 4 | 96.1332 | -21.4264 | 0
1395 | 55.2051 | 1599.9034 | 4 | 96.1389 | -21.4264 | 0
1396 | 55.0768 | 1596.1846 | 4 | 96.0974 | -21.4264 | 0
1397 | 54.6638 | 1584.2154 | 4 | 96.0315 | -21.4264 | 0
1398 | 53.8819 | 1561.5564 | 4 | 95.9372 | -21.4264 | 0
1399 | 52.8006 | 1530.2187 | 4 | 95.8226 | 37.3596 | -58.795
1400 | 51.4912 | 1492.27 | 4 | 95.7083 | 79.9288 | -101.3707
1401 | 49.9432 | 1447.41 | 4 | 95.5851 | 79.9288 | -101.3707
1402 | 48.2535 | 1398.4394 | 4 | 95.4648 | 79.9288 | -101.3707
1403 | 46.2674 | 1340.8796 | 4 | 95.3478 | 79.9288 | -101.3707
1404 | 43.4228 | 1258.4391 | 4 | 95.2338 | 79.9288 | -101.3707
1405 | 39.0129 | 1130.6374 | 4 | 95.1231 | 79.9288 | -101.3707
1406 | 33.5634 | 1337.7064 | 3 | 95.0156 | 79.9288 | -101.3707
1407 | 29.1235 | 1251.8545 | 3 | 94.9104 | 79.9288 | -101.3707
1408 | 26.9271 | 1157.4441 | 3 | 94.822 | 33.3054 | -54.7402
1409 | 26.7389 | 1149.3527 | 3 | 94.7674 | -21.4264 | 0
1410 | 27.1268 | 1166.0267 | 3 | 94.7382 | -21.4264 | 0
1411 | 27.3241 | 1174.5077 | 3 | 94.7013 | -21.4264 | 0
1412 | 27.2142 | 1169.7831 | 3 | 94.6492 | -21.4264 | 0
1413 | 26.9032 | 1156.4151 | 3 | 94.5864 | -21.4264 | 0
1414 | 26.006 | 1668.3451 | 2 | 94.5317 | -21.4264 | 0
1415 | 26.7866 | 1858.9574 | 2 | 94.5456 | -21.4264 | 0
1416 | 29.0886 | 2018.7103 | 2 | 94.633 | -21.4264 | 0
1417 | 32.1401 | 1524.6501 | 3 | 94.7376 | -21.4264 | 0
1418 | 35.964 | 1545.8881 | 3 | 94.9495 | -21.4264 | 0
1419 | 39.4321 | 1694.9609 | 3 | 95.1617 | -21.4264 | 0
1420 | 41.384 | 1778.8626 | 3 | 95.2738 | -21.4264 | 0
1421 | 41.5473 | 1785.8829 | 3 | 95.2693 | -21.4264 | 0
1422 | 39.7887 | 1710.2907 | 3 | 95.1804 | 6.9531 | -28.3838
1423 | 36.8775 | 1585.1529 | 3 | 95.0713 | 79.9288 | -101.3707
1424 | 34.7905 | 1495.4428 | 3 | 94.9808 | 53.5764 | -75.0143
1425 | 34.3477 | 1476.4135 | 3 | 94.9299 | -21.4264 | 0
1426 | 35.2131 | 1513.6115 | 3 | 94.9472 | -21.4264 | 0
1427 | 37.5981 | 1616.126 | 3 | 95.0692 | -21.4264 | 0
1428 | 40.5704 | 1743.8897 | 3 | 95.2466 | -21.4264 | 0
1429 | 42.3015 | 1818.3005 | 3 | 95.3468 | -21.4264 | 0
1430 | 42.4662 | 1825.381 | 3 | 95.342 | -21.4264 | 0
1431 | 41.2273 | 1772.1259 | 3 | 95.2585 | 0.87176 | -22.3016
1432 | 38.4496 | 1652.7303 | 3 | 95.1474 | 79.9288 | -101.3707
1433 | 33.9407 | 1458.9189 | 3 | 95.0393 | 79.9288 | -101.3707
1434 | 28.5568 | 1227.4954 | 3 | 94.934 | 79.9288 | -101.3707
1435 | 22.7939 | 1443.1952 | 2 | 94.8345 | 79.9288 | -101.3707
1436 | 19.3713 | 1344.3397 | 2 | 94.7458 | 61.6849 | -83.124
1437 | 18.9616 | 1315.907 | 2 | 94.6908 | -21.4264 | 0
1438 | 20.0399 | 1390.7391 | 2 | 94.6802 | -21.4264 | 0
1439 | 21.372 | 1483.1907 | 2 | 94.6865 | -21.4264 | 0
1440 | 21.9989 | 1526.6917 | 2 | 94.6709 | -21.4264 | 0
1441 | 21.7666 | 1510.5736 | 2 | 94.6234 | -21.4264 | 0
1442 | 20.5295 | 1424.7208 | 2 | 94.5402 | -13.318 | -8.1097
1443 | 18.8565 | 1308.6183 | 2 | 94.4532 | 73.8475 | -95.2885
1444 | 18.0775 | 1254.5577 | 2 | 94.3883 | -21.4264 | 0
1445 | 18.0302 | 1251.2701 | 2 | 94.3344 | -21.4264 | 0
1446 | 18.3218 | 1271.5093 | 2 | 94.2935 | -21.4264 | 0
1447 | 18.2222 | 1264.5957 | 2 | 94.2408 | -21.4264 | 0
1448 | 16.5024 | 1145.2453 | 2 | 94.1553 | -21.4264 | 0
1449 | 12.4053 | 856.0006 | 2 | 94.0575 | 79.9288 | -101.3707
1450 | 7.1696 | 749.9196 | 2 | 93.986 | -19.3993 | -2.0274
1451 | 2.8255 | 699.68 | 0 | 93.9099 | -21.4264 | 0
1452 | 0.54442 | 226.3188 | 0 | 93.8158 | -21.4264 | 0
1453 | 0.00019372 | 0.52326 | 0 | 93.7174 | -21.4264 | 0
1454 | 4.76e-06 | 8.93e-06 | 0 | 93.6193 | -21.4264 | 0
1455 | 1.41e-06 | 0 | 0 | 93.5214 | -21.4264 | 0
1456 | 6.1e-07 | 0 | 0 | 93.4237 | -21.4264 | 0
1457 | 3.2e-07 | 0 | 0 | 93.3262 | -21.4264 | 0
1458 | 1.8e-07 | 0 | 0 | 93.2289 | -21.4264 | 0
1459 | 1.1e-07 | 0 | 0 | 93.1317 | -21.4264 | 0
1460 | 7e-08 | 0 | 0 | 93.0348 | -21.4264 | 0
1461 | 5e-08 | 0 | 0 | 92.9381 | -21.4264 | 0
1462 | 3e-08 | 0 | 0 | 92.8416 | -21.4264 | 0
1463 | 2e-08 | 0 | 0 | 92.7453 | -21.4264 | 0
1464 | 1e-08 | 0 | 0 | 92.6491 | -21.4264 | 0
1465 | 1e-08 | 0 | 0 | 92.5532 | -21.4264 | 0
1466 | 1e-08 | 0 | 0 | 92.4575 | -21.4264 | 0
1467 | 1e-08 | 0 | 0 | 92.3619 | -21.4264 | 0
1468 | 0 | 0 | 0 | 92.2666 | -21.4264 | 0
1469 | 0 | 0 | 0 | 92.1714 | -21.4264 | 0
1470 | 0 | 0 | 0 | 92.0765 | -21.4264 | 0
1471 | 0 | 0 | 0 | 91.9817 | -21.4264 | 0
1472 | 0 | 0 | 0 | 91.8871 | -21.4264 | 0
1473 | 0 | 0 | 0 | 91.7928 | -21.4264 | 0
1474 | 0 | 0 | 0 | 91.6986 | -21.4264 | 0
1475 | 0 | 0 | 0 | 91.6046 | -21.4264 | 0
1476 | 0 | 0 | 0 | 91.5108 | -21.4264 | 0
1477 | 0 | 0 | 0 | 91.4172 | -21.4264 | 0
1478 | 0 | 0 | 0 | 91.3237 | -21.4264 | 0
1479 | 0.52688 | 584.9196 | 1 | 91.2749 | -185.1423 | 0
1480 | 2.8755 | 759.0597 | 1 | 91.245 | -57.364 | 0
1481 | 5.1261 | 754.707 | 1 | 91.2053 | -21.4264 | 0
1482 | 6.9381 | 840.2746 | 1 | 91.1645 | -21.4264 | 0
1483 | 8.5547 | 1035.8903 | 1 | 91.1354 | -21.4264 | 0
1484 | 9.8782 | 1196.1491 | 1 | 91.1118 | -21.4264 | 0
1485 | 11.41 | 878.2859 | 2 | 91.0753 | -21.4264 | 0
1486 | 12.5717 | 872.461 | 2 | 91.0398 | -21.4264 | 0
1487 | 14.0859 | 977.5401 | 2 | 91.0235 | -21.4264 | 0
1488 | 16.0786 | 1115.8308 | 2 | 91.0319 | -21.4264 | 0
1489 | 18.6224 | 1292.3668 | 2 | 91.074 | -21.4264 | 0
1490 | 21.7439 | 1508.997 | 2 | 91.1573 | -21.4264 | 0
1491 | 25.1996 | 1748.8162 | 2 | 91.2795 | -21.4264 | 0
1492 | 28.8653 | 2003.216 | 2 | 91.4389 | -21.4264 | 0
1493 | 32.5539 | 2259.2003 | 2 | 91.6336 | -21.4264 | 0
1494 | 35.8346 | 1705.0684 | 3 | 91.7807 | -21.4264 | 0
1495 | 39.061 | 1679.0097 | 3 | 91.9673 | -21.4264 | 0
1496 | 42.074 | 1808.5191 | 3 | 92.1666 | -21.4264 | 0
1497 | 44.6658 | 1919.9282 | 3 | 92.3525 | -21.4264 | 0
1498 | 46.6205 | 1464.7895 | 4 | 92.4725 | -21.4264 | 0
1499 | 48.3958 | 1402.5627 | 4 | 92.6102 | -21.4264 | 0
1500 | 49.9781 | 1448.4214 | 4 | 92.741 | -21.4264 | 0
1501 | 51.0904 | 1480.657 | 4 | 92.8328 | -21.4264 | 0
1502 | 51.8827 | 1503.6179 | 4 | 92.8964 | -21.4264 | 0
1503 | 52.5763 | 1523.7196 | 4 | 92.9539 | -21.4264 | 0
1504 | 53.1813 | 1541.2532 | 4 | 93.0047 | -21.4264 | 0
1505 | 53.8143 | 1559.5971 | 4 | 93.0605 | -21.4264 | 0
1506 | 54.3617 | 1575.462 | 4 | 93.1088 | -21.4264 | 0
1507 | 54.8431 | 1589.412 | 4 | 93.1511 | -21.4264 | 0
1508 | 55.3593 | 1604.3727 | 4 | 93.1982 | -21.4264 | 0
1509 | 55.9821 | 1622.4227 | 4 | 93.2579 | -21.4264 | 0
1510 | 56.751 | 1644.7063 | 4 | 93.3331 | -21.4264 | 0
1511 | 57.7998 | 1675.1028 | 4 | 93.4387 | -21.4264 | 0
1512 | 59.2635 | 1717.5196 | 4 | 93.5897 | -21.4264 | 0
1513 | 61.1479 | 1772.1328 | 4 | 93.7912 | -21.4264 | 0
1514 | 63.4011 | 1837.4318 | 4 | 94.0441 | -21.4264 | 0
1515 | 65.8507 | 1908.4245 | 4 | 94.3336 | -21.4264 | 0
1516 | 68.1924 | 1976.2896 | 4 | 94.6264 | -21.4264 | 0
1517 | 69.8657 | 1609.9831 | 5 | 94.8321 | -21.4264 | 0
1518 | 71.2769 | 1560.8415 | 5 | 95.0394 | -21.4264 | 0
1519 | 72.4134 | 1585.7286 | 5 | 95.2146 | -21.4264 | 0
1520 | 73.2069 | 1603.1039 | 5 | 95.3391 | -21.4264 | 0
1521 | 73.7914 | 1615.9032 | 5 | 95.4384 | -21.4264 | 0
1522 | 74.1375 | 1623.4832 | 5 | 95.505 | -21.4264 | 0
1523 | 74.2708 | 1626.4015 | 5 | 95.5445 | -21.4264 | 0
1524 | 74.0454 | 1621.4657 | 5 | 95.5405 | -21.4264 | 0
1525 | 73.3705 | 1606.6865 | 5 | 95.4853 | -21.4264 | 0
1526 | 71.8849 | 1574.1548 | 5 | 95.3701 | 37.3596 | -58.795
1527 | 69.8297 | 1529.1507 | 5 | 95.2519 | 79.9288 | -101.3707
1528 | 67.4547 | 1477.1415 | 5 | 95.1369 | 79.9288 | -101.3707
1529 | 65.1042 | 1425.6705 | 5 | 95.0251 | 79.9288 | -101.3707
1530 | 63.0742 | 1381.2167 | 5 | 94.9154 | 79.9288 | -101.3707
1531 | 61.5105 | 1346.9731 | 5 | 94.8065 | 79.9288 | -101.3707
1532 | 60.4019 | 1322.6966 | 5 | 94.7162 | 33.3054 | -54.7402
1533 | 59.8743 | 1311.1426 | 5 | 94.6644 | -21.4264 | 0
1534 | 59.2864 | 2298.1658 | 3 | 94.7161 | -21.4264 | 0
1535 | 60.2384 | 2589.3052 | 3 | 94.8748 | -21.4264 | 0
1536 | 61.7684 | 2655.0722 | 3 | 95.0707 | -21.4264 | 0
1537 | 63.9827 | 2750.2509 | 3 | 95.3462 | -21.4264 | 0
1538 | 66.6939 | 2866.7885 | 3 | 95.6922 | -21.4264 | 0
1539 | 69.7821 | 2999.5357 | 3 | 96.0979 | -21.4264 | 0
1540 | 73.1257 | 3143.257 | 3 | 96.5562 | -21.4264 | 0
1541 | 76.5853 | 3291.9632 | 3 | 97.0578 | -21.4264 | 0
1542 | 80.098 | 3442.9565 | 3 | 97.6023 | -21.4264 | 0
1543 | 83.4089 | 3585.2703 | 3 | 98.1513 | -21.4264 | 0
1544 | 86.0691 | 2722.659 | 4 | 98.5019 | -21.4264 | 0
1545 | 88.1706 | 2555.2818 | 4 | 98.7865 | -21.4264 | 0
1546 | 89.6211 | 2597.3177 | 4 | 99.0051 | -21.4264 | 0
1547 | 90.4825 | 2622.283 | 4 | 99.1391 | -21.4264 | 0
1548 | 90.9821 | 2636.7611 | 4 | 99.2213 | -21.4264 | 0
1549 | 91.3777 | 2648.2259 | 4 | 99.2871 | -21.4264 | 0
1550 | 91.8407 | 2661.6434 | 4 | 99.3634 | -21.4264 | 0
1551 | 92.3916 | 2677.6103 | 4 | 99.4512 | -21.4264 | 0
1552 | 93.0786 | 2697.5192 | 4 | 99.5581 | -21.4264 | 0
1553 | 93.8148 | 2718.8546 | 4 | 99.6731 | -21.4264 | 0
1554 | 94.5797 | 2741.0245 | 4 | 99.7941 | -21.4264 | 0
1555 | 95.3205 | 2762.4935 | 4 | 99.9118 | -21.4264 | 0
1556 | 96.1562 | 2786.7124 | 4 | 100.0464 | -21.4264 | 0
1557 | 97.1336 | 2815.0367 | 4 | 100.207 | -21.4264 | 0
1558 | 98.2797 | 2848.2525 | 4 | 100.4018 | -21.4264 | 0
1559 | 99.6052 | 2886.6682 | 4 | 100.6326 | -21.4264 | 0
1560 | 101.1606 | 2931.7453 | 4 | 100.9102 | -21.4264 | 0
1561 | 102.7887 | 2978.9286 | 4 | 101.2084 | -21.4264 | 0
1562 | 104.4129 | 3026.0015 | 4 | 101.5142 | -21.4264 | 0
1563 | 106.0297 | 3072.8553 | 4 | 101.8273 | -21.4264 | 0
1564 | 107.6772 | 3120.6036 | 4 | 102.1552 | -21.4264 | 0
1565 | 109.3652 | 3169.5238 | 4 | 102.5111 | 63.712 | -85.1514
1566 | 111.0695 | 3218.9158 | 4 | 102.902 | 79.9288 | -101.3707
1567 | 112.8194 | 3269.6291 | 4 | 103.3159 | 79.9288 | -101.3707
1568 | 114.2396 | 2639.756 | 5 | 103.598 | 79.9288 | -101.3707
1569 | 115.7695 | 2535.1522 | 5 | 103.9103 | 79.9288 | -101.3707
1570 | 117.3407 | 2569.5586 | 5 | 104.2524 | 79.9288 | -101.3707
1571 | 118.7845 | 2601.1762 | 5 | 104.6002 | 79.9288 | -101.3707
1572 | 120.0984 | 2629.9474 | 5 | 104.9259 | 79.9288 | -101.3707
1573 | 121.2908 | 2656.0581 | 5 | 105.2175 | 79.9288 | -101.3707
1574 | 122.3047 | 2678.2603 | 5 | 105.4464 | 79.9288 | -101.3707
1575 | 123.044 | 2694.4501 | 5 | 105.5986 | 79.9288 | -101.3707
1576 | 123.5605 | 2705.7613 | 5 | 105.6967 | 79.9288 | -101.3707
1577 | 123.8365 | 2711.8052 | 5 | 105.7407 | 79.9288 | -101.3707
1578 | 123.8413 | 2711.9107 | 5 | 105.7253 | 79.9288 | -101.3707
1579 | 123.6344 | 2707.3795 | 5 | 105.669 | 79.9288 | -101.3707
1580 | 123.2909 | 2699.8573 | 5 | 105.5913 | 79.9288 | -101.3707
1581 | 122.88 | 2690.8588 | 5 | 105.5102 | 79.9288 | -101.3707
1582 | 122.3821 | 2679.9565 | 5 | 105.4214 | 79.9288 | -101.3707
1583 | 121.8801 | 2668.9623 | 5 | 105.34 | 79.9288 | -101.3707
1584 | 121.2319 | 2654.7683 | 5 | 105.2371 | 79.9288 | -101.3707
1585 | 120.4752 | 2638.1975 | 5 | 105.1226 | 79.9288 | -101.3707
1586 | 119.6188 | 2619.4453 | 5 | 104.999 | 79.9288 | -101.3707
1587 | 118.6632 | 2598.5197 | 5 | 104.8622 | 79.9288 | -101.3707
1588 | 117.6404 | 2576.1215 | 5 | 104.7139 | 79.9288 | -101.3707
1589 | 116.6485 | 2554.4004 | 5 | 104.5686 | 79.9288 | -101.3707
1590 | 115.7941 | 2535.6904 | 5 | 104.4435 | 79.9288 | -101.3707
1591 | 115.1181 | 2520.8874 | 5 | 104.3502 | 79.9288 | -101.3707
1592 | 114.5914 | 2509.3529 | 5 | 104.2837 | 79.9288 | -101.3707
1593 | 114.2033 | 2500.8555 | 5 | 104.2446 | 79.9288 | -101.3707
1594 | 113.892 | 2494.0378 | 5 | 104.2174 | 79.9288 | -101.3707
1595 | 113.7067 | 2489.9807 | 5 | 104.2105 | 79.9288 | -101.3707
1596 | 113.4683 | 2484.7595 | 5 | 104.1953 | 79.9288 | -101.3707
1597 | 113.0902 | 2476.4791 | 5 | 104.1543 | 79.9288 | -101.3707
1598 | 112.5932 | 2465.5958 | 5 | 104.0897 | 79.9288 | -101.3707
1599 | 111.8642 | 2449.6314 | 5 | 103.9795 | 79.9288 | -101.3707
1600 | 111.0121 | 2430.9738 | 5 | 103.8471 | 79.9288 | -101.3707
1601 | 110.0583 | 2410.0868 | 5 | 103.698 | 79.9288 | -101.3707
1602 | 109.0366 | 2387.7139 | 5 | 103.5357 | 79.9288 | -101.3707
1603 | 108.0776 | 2366.7122 | 5 | 103.3814 | 79.9288 | -101.3707
1604 | 107.3221 | 2350.1675 | 5 | 103.258 | 79.9288 | -101.3707
1605 | 106.7532 | 2337.7096 | 5 | 103.1642 | 79.9288 | -101.3707
1606 | 106.3641 | 2329.1887 | 5 | 103.1007 | 79.9288 | -101.3707
1607 | 106.1784 | 2325.1238 | 5 | 103.0731 | 79.9288 | -101.3707
1608 | 106.0767 | 2322.8956 | 5 | 103.0581 | 79.9288 | -101.3707
1609 | 106.0986 | 2323.3757 | 5 | 103.0636 | 79.9288 | -101.3707
1610 | 106.1935 | 2325.4541 | 5 | 103.0816 | 79.9288 | -101.3707
1611 | 106.3805 | 2329.5493 | 5 | 103.1169 | 79.9288 | -101.3707
1612 | 106.5751 | 2333.8103 | 5 | 103.1532 | 79.9288 | -101.3707
1613 | 106.918 | 2341.3187 | 5 | 103.2146 | 79.9288 | -101.3707
1614 | 107.4032 | 2351.9454 | 5 | 103.3011 | 79.9288 | -101.3707
1615 | 108.0557 | 2366.2333 | 5 | 103.4196 | 79.9288 | -101.3707
1616 | 108.8485 | 2383.5948 | 5 | 103.5668 | 79.9288 | -101.3707
1617 | 109.8375 | 2405.2508 | 5 | 103.7533 | 79.9288 | -101.3707
1618 | 110.9998 | 2430.7033 | 5 | 103.9781 | 79.9288 | -101.3707
1619 | 112.2681 | 2458.4772 | 5 | 104.2322 | 79.9288 | -101.3707
1620 | 113.5369 | 2486.2615 | 5 | 104.495 | 79.9288 | -101.3707
1621 | 114.6396 | 2510.4086 | 5 | 104.7262 | 79.9288 | -101.3707
1622 | 115.5855 | 2531.1232 | 5 | 104.9295 | 79.9288 | -101.3707
1623 | 116.3224 | 2547.259 | 5 | 105.0913 | 79.9288 | -101.3707
1624 | 116.7812 | 2557.3063 | 5 | 105.1907 | 79.9288 | -101.3707
1625 | 116.8655 | 2559.1519 | 5 | 105.2132 | 79.9288 | -101.3707
1626 | 116.6277 | 2553.9452 | 5 | 105.1769 | 79.9288 | -101.3707
1627 | 115.9853 | 2539.878 | 5 | 105.0734 | 79.9288 | -101.3707
1628 | 114.8096 | 2514.1318 | 5 | 104.8898 | 79.9288 | -101.3707
1629 | 113.1904 | 2478.6746 | 5 | 104.6548 | 79.9288 | -101.3707
1630 | 111.2497 | 2436.1754 | 5 | 104.3617 | 79.9288 | -101.3707
1631 | 109.3145 | 2393.7992 | 5 | 104.0447 | 79.9288 | -101.3707
1632 | 107.6301 | 2356.9134 | 5 | 103.7744 | 79.9288 | -101.3707
1633 | 106.419 | 2330.393 | 5 | 103.5769 | 79.9288 | -101.3707
1634 | 105.7039 | 2314.7333 | 5 | 103.4494 | 79.9288 | -101.3707
1635 | 105.4886 | 2310.0184 | 5 | 103.4054 | 79.9288 | -101.3707
1636 | 105.4813 | 2309.8579 | 5 | 103.3966 | 79.9288 | -101.3707
1637 | 105.5084 | 2310.4512 | 5 | 103.3949 | 79.9288 | -101.3707
1638 | 105.4039 | 2308.1623 | 5 | 103.37 | 39.3867 | -60.8224
1639 | 105.1329 | 2302.2292 | 5 | 103.2995 | -21.4264 | 0
1640 | 104.7 | 2292.7492 | 5 | 103.1956 | -21.4264 | 0
1641 | 104.2197 | 2282.2306 | 5 | 103.0831 | -21.4264 | 0
1642 | 103.865 | 2274.4634 | 5 | 102.9904 | -21.4264 | 0
1643 | 103.7524 | 2271.9983 | 5 | 102.9385 | -21.4264 | 0
1644 | 103.9857 | 2277.107 | 5 | 102.9434 | -21.4264 | 0
1645 | 104.5715 | 2289.9353 | 5 | 103.0097 | -21.4264 | 0
1646 | 105.4126 | 2308.3545 | 5 | 103.1238 | -21.4264 | 0
1647 | 106.4884 | 2331.9118 | 5 | 103.286 | -21.4264 | 0
1648 | 107.7058 | 2358.5697 | 5 | 103.4781 | -21.4264 | 0
1649 | 109.0808 | 2388.6816 | 5 | 103.7065 | -21.4264 | 0
1650 | 110.5254 | 2420.3143 | 5 | 103.9588 | -21.4264 | 0
1651 | 111.9652 | 2451.8446 | 5 | 104.2191 | -21.4264 | 0
1652 | 113.3293 | 2481.7157 | 5 | 104.4715 | -21.4264 | 0
1653 | 114.52 | 2507.791 | 5 | 104.6925 | -21.4264 | 0
1654 | 115.5891 | 2531.2005 | 5 | 104.8937 | -21.4264 | 0
1655 | 116.5184 | 2551.5524 | 5 | 105.0702 | -21.4264 | 0
1656 | 117.3085 | 2568.8539 | 5 | 105.21 | -21.4264 | 0
1657 | 118.0848 | 2585.8534 | 5 | 105.3362 | -21.4264 | 0
1658 | 118.8673 | 2602.9877 | 5 | 105.4539 | -21.4264 | 0
1659 | 119.6553 | 2620.2436 | 5 | 105.5644 | -21.4264 | 0
1660 | 120.4471 | 2637.5828 | 5 | 105.6683 | -21.4264 | 0
1661 | 121.2413 | 2654.9751 | 5 | 105.766 | -21.4264 | 0
1662 | 122.0054 | 2671.7083 | 5 | 105.8529 | -21.4264 | 0
1663 | 122.7363 | 2687.7137 | 5 | 105.9286 | -21.4264 | 0
1664 | 123.4939 | 2704.3034 | 5 | 106.0061 | -21.4264 | 0
1665 | 124.164 | 2718.9758 | 5 | 106.0687 | -21.4264 | 0
1666 | 124.7595 | 2732.0183 | 5 | 106.1213 | -21.4264 | 0
1667 | 125.2841 | 2743.5045 | 5 | 106.1647 | -21.4264 | 0
1668 | 125.679 | 2752.1534 | 5 | 106.1847 | -21.4264 | 0
1669 | 126.0277 | 2759.7892 | 5 | 106.1977 | -21.4264 | 0
1670 | 126.3151 | 2766.0818 | 5 | 106.1993 | -21.4264 | 0
1671 | 126.5664 | 2771.5862 | 5 | 106.1951 | -21.4264 | 0
1672 | 126.7241 | 2775.0396 | 5 | 106.1707 | -21.4264 | 0
1673 | 126.8109 | 2776.9397 | 5 | 106.1298 | -21.4264 | 0
1674 | 126.8934 | 2778.747 | 5 | 106.0886 | -21.4264 | 0
1675 | 126.9488 | 2779.9598 | 5 | 106.0428 | -21.4264 | 0
1676 | 126.9419 | 2779.8071 | 5 | 105.9843 | -21.4264 | 0
1677 | 126.8972 | 2778.8288 | 5 | 105.9235 | -21.4264 | 0
1678 | 126.7576 | 2775.772 | 5 | 105.8507 | -21.4264 | 0
1679 | 126.5141 | 2770.4408 | 5 | 105.765 | -21.4264 | 0
1680 | 126.1996 | 2763.5532 | 5 | 105.6749 | -21.4264 | 0
1681 | 125.8813 | 2756.582 | 5 | 105.5932 | -21.4264 | 0
1682 | 125.6323 | 2751.1293 | 5 | 105.5316 | -21.4264 | 0
1683 | 125.5519 | 2749.3701 | 5 | 105.5091 | -21.4264 | 0
1684 | 125.6215 | 2750.8947 | 5 | 105.5198 | -21.4264 | 0
1685 | 125.8951 | 2756.8839 | 5 | 105.5736 | -21.4264 | 0
1686 | 126.3145 | 2766.0688 | 5 | 105.6539 | -21.4264 | 0
1687 | 126.7447 | 2775.4894 | 5 | 105.7297 | -21.4264 | 0
1688 | 127.1666 | 2784.7276 | 5 | 105.7976 | -21.4264 | 0
1689 | 127.5175 | 2792.412 | 5 | 105.8461 | -21.4264 | 0
1690 | 127.7311 | 2797.0898 | 5 | 105.862 | -21.4264 | 0
1691 | 127.8927 | 2800.628 | 5 | 105.866 | -21.4264 | 0
1692 | 127.9888 | 2802.7344 | 5 | 105.8553 | -21.4264 | 0
1693 | 128.0783 | 2804.6937 | 5 | 105.845 | -21.4264 | 0
1694 | 128.1706 | 2806.7134 | 5 | 105.8371 | -21.4264 | 0
1695 | 128.2652 | 2808.7859 | 5 | 105.8315 | -21.4264 | 0
1696 | 128.3615 | 2810.8954 | 5 | 105.8276 | -21.4264 | 0
1697 | 128.459 | 2813.0302 | 5 | 105.8251 | -21.4264 | 0
1698 | 128.5573 | 2815.1823 | 5 | 105.8238 | -21.4264 | 0
1699 | 128.624 | 2816.6438 | 5 | 105.8165 | -21.4264 | 0
1700 | 128.5928 | 2815.9598 | 5 | 105.7896 | -21.4264 | 0
1701 | 128.4551 | 2812.945 | 5 | 105.7445 | -21.4264 | 0
1702 | 128.2446 | 2808.3339 | 5 | 105.6889 | -21.4264 | 0
1703 | 128.0289 | 2803.6112 | 5 | 105.6373 | -21.4264 | 0
1704 | 127.7855 | 2798.2809 | 5 | 105.5853 | -21.4264 | 0
1705 | 127.5114 | 2792.2799 | 5 | 105.5315 | -21.4264 | 0
1706 | 127.2978 | 2787.6014 | 5 | 105.4944 | -21.4264 | 0
1707 | 127.0957 | 2783.1761 | 5 | 105.463 | -21.4264 | 0
1708 | 126.9269 | 2779.4786 | 5 | 105.4405 | -21.4264 | 0
1709 | 126.8246 | 2777.2393 | 5 | 105.4335 | -21.4264 | 0
1710 | 126.7309 | 2775.1876 | 5 | 105.4285 | -21.4264 | 0
1711 | 126.6999 | 2774.5085 | 5 | 105.4356 | -21.4264 | 0
1712 | 126.7999 | 2776.6992 | 5 | 105.4694 | -21.4264 | 0
1713 | 126.9477 | 2779.9354 | 5 | 105.5106 | -21.4264 | 0
1714 | 127.19 | 2785.2409 | 5 | 105.5687 | -21.4264 | 0
1715 | 127.5033 | 2792.1006 | 5 | 105.6367 | -21.4264 | 0
1716 | 127.8528 | 2799.7552 | 5 | 105.7058 | -21.4264 | 0
1717 | 128.2638 | 2808.7543 | 5 | 105.7817 | -21.4264 | 0
1718 | 128.7112 | 2818.5525 | 5 | 105.8586 | -21.4264 | 0
1719 | 129.2206 | 2829.7066 | 5 | 105.9417 | -21.4264 | 0
1720 | 129.7667 | 2841.6671 | 5 | 106.0259 | -21.4264 | 0
1721 | 130.3433 | 2854.2937 | 5 | 106.1174 | -21.4264 | 0
1722 | 130.827 | 2864.8848 | 5 | 106.194 | -21.4264 | 0
1723 | 131.1678 | 2872.3484 | 5 | 106.2428 | -21.4264 | 0
1724 | 131.334 | 2875.9875 | 5 | 106.2539 | -21.4264 | 0
1725 | 131.354 | 2876.426 | 5 | 106.2321 | -21.4264 | 0
1726 | 131.1091 | 2871.062 | 5 | 106.1536 | -21.4264 | 0
1727 | 130.4594 | 2856.835 | 5 | 105.9903 | -21.4264 | 0
1728 | 129.3584 | 2832.7261 | 5 | 105.7543 | -21.4264 | 0
1729 | 127.7406 | 2797.2979 | 5 | 105.4703 | -21.4264 | 0
1730 | 125.5049 | 2748.3398 | 5 | 105.1295 | 39.3867 | -60.8224
1731 | 122.9559 | 2692.5209 | 5 | 104.7907 | 79.9288 | -101.3707
1732 | 120.3354 | 2635.1366 | 5 | 104.4627 | 79.9288 | -101.3707
1733 | 117.7366 | 2578.2285 | 5 | 104.1408 | 79.9288 | -101.3707
1734 | 115.2533 | 2523.8482 | 5 | 103.8249 | 79.9288 | -101.3707
1735 | 112.881 | 2471.8994 | 5 | 103.5149 | 79.9288 | -101.3707
1736 | 110.5651 | 2421.1838 | 5 | 103.2105 | 79.9288 | -101.3707
1737 | 108.2022 | 2369.4408 | 5 | 102.9116 | 79.9288 | -101.3707
1738 | 105.8445 | 2317.8122 | 5 | 102.618 | 79.9288 | -101.3707
1739 | 103.539 | 2267.3259 | 5 | 102.3297 | 79.9288 | -101.3707
1740 | 101.3383 | 2219.1325 | 5 | 102.0465 | 79.9288 | -101.3707
1741 | 99.3923 | 2176.5188 | 5 | 101.7682 | 79.9288 | -101.3707
1742 | 97.7613 | 2140.8032 | 5 | 101.5235 | 43.4409 | -64.8772
1743 | 96.4366 | 2111.7958 | 5 | 101.3127 | -21.4264 | 0
1744 | 95.2242 | 2085.2443 | 5 | 101.1085 | -21.4264 | 0
1745 | 94.1716 | 2062.1954 | 5 | 100.919 | -21.4264 | 0
1746 | 93.1888 | 2040.6739 | 5 | 100.7381 | -21.4264 | 0
1747 | 92.2116 | 2019.275 | 5 | 100.5582 | -21.4264 | 0
1748 | 91.2864 | 1999.0133 | 5 | 100.3847 | -21.4264 | 0
1749 | 90.4911 | 1981.5987 | 5 | 100.228 | -21.4264 | 0
1750 | 89.7775 | 1965.9716 | 5 | 100.0811 | -21.4264 | 0
1751 | 89.2231 | 1953.8324 | 5 | 99.9552 | -21.4264 | 0
1752 | 88.747 | 1943.4049 | 5 | 99.8418 | -21.4264 | 0
1753 | 88.2724 | 1933.0131 | 5 | 99.7305 | -21.4264 | 0
1754 | 87.7905 | 1922.4594 | 5 | 99.6201 | -21.4264 | 0
1755 | 87.3028 | 1911.781 | 5 | 99.5107 | -21.4264 | 0
1756 | 86.8113 | 1901.0163 | 5 | 99.4024 | -21.4264 | 0
1757 | 86.317 | 1890.1928 | 5 | 99.2955 | -21.4264 | 0
1758 | 85.7889 | 1878.6291 | 5 | 99.1862 | -21.4264 | 0
1759 | 85.2252 | 1866.2849 | 5 | 99.0735 | -21.4264 | 0
1760 | 84.6866 | 1854.4892 | 5 | 98.966 | -21.4264 | 0
1761 | 84.0909 | 1841.4462 | 5 | 98.8532 | -21.4264 | 0
1762 | 83.4865 | 1828.2101 | 5 | 98.7409 | -21.4264 | 0
1763 | 82.8829 | 1814.992 | 5 | 98.6303 | -21.4264 | 0
1764 | 82.2803 | 1801.7967 | 5 | 98.5215 | -21.4264 | 0
1765 | 81.6469 | 1787.9252 | 5 | 98.4108 | -21.4264 | 0
1766 | 80.888 | 1771.3064 | 5 | 98.2866 | -21.4264 | 0
1767 | 79.8317 | 1748.1751 | 5 | 98.1294 | -21.4264 | 0
1768 | 78.2837 | 1714.2784 | 5 | 97.9407 | 65.7391 | -87.1788
1769 | 76.2371 | 1669.4597 | 5 | 97.756 | 79.9288 | -101.3707
1770 | 73.647 | 1612.7419 | 5 | 97.5766 | 79.9288 | -101.3707
1771 | 70.6121 | 1546.2823 | 5 | 97.4026 | 79.9288 | -101.3707
1772 | 67.3867 | 1475.6523 | 5 | 97.2336 | 79.9288 | -101.3707
1773 | 64.1685 | 1405.1783 | 5 | 97.0697 | 79.9288 | -101.3707
1774 | 61.0585 | 1337.0763 | 5 | 96.9105 | 79.9288 | -101.3707
1775 | 58.2061 | 1274.6122 | 5 | 96.7559 | 79.9288 | -101.3707
1776 | 55.6589 | 1218.8327 | 5 | 96.6057 | 79.9288 | -101.3707
1777 | 53.2608 | 1166.319 | 5 | 96.4597 | 79.9288 | -101.3707
1778 | 50.6603 | 1392.2012 | 4 | 96.3177 | 79.9288 | -101.3707
1779 | 47.9675 | 1390.1519 | 4 | 96.1797 | 79.9288 | -101.3707
1780 | 44.8961 | 1301.1373 | 4 | 96.0455 | 79.9288 | -101.3707
1781 | 41.4611 | 1201.5875 | 4 | 95.9152 | 79.9288 | -101.3707
1782 | 37.9228 | 1099.0448 | 4 | 95.7885 | 79.9288 | -101.3707
1783 | 34.3637 | 1370.8597 | 3 | 95.6654 | 79.9288 | -101.3707
1784 | 31.4571 | 1352.162 | 3 | 95.5457 | 79.9288 | -101.3707
1785 | 29.0824 | 1250.0849 | 3 | 95.4292 | 79.9288 | -101.3707
1786 | 27.0397 | 1162.2838 | 3 | 95.3157 | 79.9288 | -101.3707
1787 | 24.6032 | 1562.6506 | 2 | 95.2238 | 29.2512 | -50.6853
1788 | 22.8337 | 1584.6293 | 2 | 95.1289 | 27.2241 | -48.6579
1789 | 21.0266 | 1459.2169 | 2 | 95.0407 | 33.3054 | -54.7402
1790 | 18.9872 | 1317.6873 | 2 | 94.9404 | 23.1699 | -44.6031
1791 | 16.5282 | 1147.0384 | 2 | 94.8374 | 79.9288 | -101.3707
1792 | 13.6143 | 944.8131 | 2 | 94.7349 | 79.9288 | -101.3707
1793 | 10.3105 | 750.0071 | 2 | 94.6526 | 39.3867 | -60.8224
1794 | 6.8573 | 750 | 0 | 94.5812 | -21.4264 | 0
1795 | 2.4689 | 684.0038 | 0 | 94.503 | -21.4264 | 0
1796 | 0.00019812 | 197.2474 | 0 | 94.4069 | -21.4264 | 0
1797 | 4.77e-06 | 0.27077 | 0 | 94.3074 | -21.4264 | 0
1798 | 1.41e-06 | 4.62e-06 | 0 | 94.208 | -21.4264 | 0
1799 | 6.1e-07 | 0 | 0 | 94.1089 | -21.4264 | 0
1800 | 3.2e-07 | 0 | 0 | 94.0101 | -21.4264 | 0

## NEDC
Time vector [s]. | Velocity vector [km/h]. | Engine speed [RPM]. | Gear vector [-]. | Engine temperature vector [°C]. | Engine power [kW]. | Low voltage battery current [A]. | Alternator current [A].
times | velocities | engine_speeds_out | gears | engine_temperatures | engine_powers_out | battery_currents | alternator_currents
0 | 0 |  | 0
1 | 0 |  | 0
2 | 0 |  | 0
3 | 0 |  | 0
4 | 0 |  | 0
5 | 0 |  | 0
6 | 0 |  | 0
7 | 0 |  | 1
8 | 0 |  | 1
9 | 0 |  | 1
10 | 0 |  | 1
11 | 0 |  | 1
12 | 1.3543 |  | 1
13 | 5.1761 |  | 1
14 | 9.1712 |  | 1
15 | 13.2639 |  | 1
16 | 15.2259 |  | 1
17 | 15.1677 |  | 1
18 | 15.1192 |  | 1
19 | 15.0848 |  | 1
20 | 15.0603 |  | 1
21 | 15.0428 |  | 1
22 | 15.0304 |  | 1
23 | 15.0211 |  | 1
24 | 13.7308 |  | 1
25 | 11.2199 |  | 1
26 | 8.2395 |  | 1
27 | 4.9526 |  | 1
28 | 1.5811 |  | 1
29 | 0.00013894 |  | 0
30 | 3.62e-06 |  | 0
31 | 1.15e-06 |  | 0
32 | 5.4e-07 |  | 0
33 | 3e-07 |  | 0
34 | 1.9e-07 |  | 0
35 | 1.2e-07 |  | 0
36 | 8e-08 |  | 0
37 | 6e-08 |  | 0
38 | 4e-08 |  | 0
39 | 3e-08 |  | 0
40 | 3e-08 |  | 0
41 | 2e-08 |  | 0
42 | 2e-08 |  | 0
43 | 1e-08 |  | 0
44 | 1e-08 |  | 0
45 | 1e-08 |  | 1
46 | 1e-08 |  | 1
47 | 1e-08 |  | 1
48 | 0 |  | 1
49 | 0 |  | 1
50 | 1.0727 |  | 1
51 | 4.1429 |  | 1
52 | 7.1887 |  | 1
53 | 10.4653 |  | 1
54 | 13.647 |  | 1
55 | 15.1923 |  | 1
56 | 15.456 |  | 2
57 | 16.7417 |  | 2
58 | 20.2677 |  | 2
59 | 23.7647 |  | 2
60 | 27.161 |  | 2
61 | 30.5361 |  | 2
62 | 32.3222 |  | 2
63 | 32.2438 |  | 2
64 | 32.1725 |  | 2
65 | 32.1221 |  | 2
66 | 32.0864 |  | 2
67 | 32.0612 |  | 2
68 | 32.0433 |  | 2
69 | 32.0306 |  | 2
70 | 32.0217 |  | 2
71 | 32.0153 |  | 2
72 | 32.0109 |  | 2
73 | 32.0077 |  | 2
74 | 32.0054 |  | 2
75 | 32.0038 |  | 2
76 | 32.0027 |  | 2
77 | 32.0019 |  | 2
78 | 32.0014 |  | 2
79 | 32.001 |  | 2
80 | 32.0007 |  | 2
81 | 32.0005 |  | 2
82 | 32.0003 |  | 2
83 | 32.0002 |  | 2
84 | 32.0002 |  | 2
85 | 31.9996 |  | 2
86 | 30.6369 |  | 2
87 | 27.8243 |  | 2
88 | 25.0439 |  | 2
89 | 22.2713 |  | 2
90 | 19.5042 |  | 2
91 | 16.7404 |  | 2
92 | 13.9791 |  | 2
93 | 11.2902 |  | 2
94 | 8.2246 |  | 2
95 | 4.8674 |  | 2
96 | 1.5226 |  | 2
97 | 0.00012929 |  | 0
98 | 3.59e-06 |  | 0
99 | 1.15e-06 |  | 0
100 | 5.4e-07 |  | 0
101 | 3e-07 |  | 0
102 | 1.9e-07 |  | 0
103 | 1.2e-07 |  | 0
104 | 8e-08 |  | 0
105 | 6e-08 |  | 0
106 | 4e-08 |  | 0
107 | 3e-08 |  | 0
108 | 3e-08 |  | 0
109 | 2e-08 |  | 0
110 | 2e-08 |  | 0
111 | 1e-08 |  | 0
112 | 1e-08 |  | 0
113 | 1e-08 |  | 1
114 | 1e-08 |  | 1
115 | 1e-08 |  | 1
116 | 0 |  | 1
117 | 0 |  | 1
118 | 1.0285 |  | 1
119 | 4.1027 |  | 1
120 | 7.2141 |  | 1
121 | 10.4922 |  | 1
122 | 13.6647 |  | 1
123 | 15.2076 |  | 1
124 | 15.9944 |  | 2
125 | 16.7638 |  | 2
126 | 18.8415 |  | 2
127 | 21.0227 |  | 2
128 | 23.1792 |  | 2
129 | 25.3332 |  | 2
130 | 27.4925 |  | 2
131 | 29.6707 |  | 2
132 | 31.864 |  | 2
133 | 34.0592 |  | 2
134 | 35.2222 |  | 2
135 | 35.3863 |  | 3
136 | 36.0465 |  | 3
137 | 37.9011 |  | 3
138 | 39.7912 |  | 3
139 | 41.6739 |  | 3
140 | 43.545 |  | 3
141 | 45.4172 |  | 3
142 | 47.2893 |  | 3
143 | 49.1637 |  | 3
144 | 50.2219 |  | 3
145 | 50.1797 |  | 3
146 | 50.1265 |  | 3
147 | 50.089 |  | 3
148 | 50.0626 |  | 3
149 | 50.0441 |  | 3
150 | 50.031 |  | 3
151 | 50.0218 |  | 3
152 | 50.0153 |  | 3
153 | 50.0108 |  | 3
154 | 50.0076 |  | 3
155 | 50.0051 |  | 3
156 | 49.1312 |  | 3
157 | 47.2045 |  | 3
158 | 45.2956 |  | 3
159 | 43.396 |  | 3
160 | 41.5037 |  | 3
161 | 39.6159 |  | 3
162 | 37.7319 |  | 3
163 | 35.8505 |  | 3
164 | 34.8154 |  | 3
165 | 34.9011 |  | 3
166 | 34.9322 |  | 3
167 | 34.9525 |  | 3
168 | 34.9667 |  | 3
169 | 34.9767 |  | 3
170 | 34.9837 |  | 3
171 | 34.9886 |  | 3
172 | 34.992 |  | 3
173 | 34.9944 |  | 3
174 | 34.9961 |  | 3
175 | 34.9972 |  | 3
176 | 34.9979 |  | 3
177 | 34.3106 |  | 3
178 | 31.9605 |  | 2
179 | 29.8007 |  | 2
180 | 26.7728 |  | 2
181 | 23.7231 |  | 2
182 | 20.6498 |  | 2
183 | 17.5558 |  | 2
184 | 14.4404 |  | 2
185 | 11.373 |  | 2
186 | 8.1602 |  | 2
187 | 4.8214 |  | 2
188 | 1.4921 |  | 2
189 | 0.00013184 |  | 0
190 | 3.6e-06 |  | 0
191 | 1.15e-06 |  | 0
192 | 5.4e-07 |  | 0
193 | 3e-07 |  | 0
194 | 1.9e-07 |  | 0
195 | 1.2e-07 |  | 0
196 | 8e-08 |  | 0
197 | 6e-08 |  | 0
198 | 4e-08 |  | 0
199 | 3e-08 |  | 0
200 | 3e-08 |  | 0
201 | 2e-08 |  | 0
202 | 2e-08 |  | 1
203 | 1e-08 |  | 1
204 | 1e-08 |  | 1
205 | 1e-08 |  | 1
206 | 1e-08 |  | 1
207 | 1.3543 |  | 1
208 | 5.1778 |  | 1
209 | 9.1786 |  | 1
210 | 13.2689 |  | 1
211 | 15.2254 |  | 1
212 | 15.1672 |  | 1
213 | 15.1189 |  | 1
214 | 15.0845 |  | 1
215 | 15.0601 |  | 1
216 | 15.0427 |  | 1
217 | 15.0304 |  | 1
218 | 15.0209 |  | 1
219 | 13.7453 |  | 1
220 | 11.1863 |  | 1
221 | 8.2684 |  | 1
222 | 4.9419 |  | 1
223 | 1.5752 |  | 1
224 | 0.00014689 |  | 0
225 | 3.64e-06 |  | 0
226 | 1.16e-06 |  | 0
227 | 5.4e-07 |  | 0
228 | 3e-07 |  | 0
229 | 1.9e-07 |  | 0
230 | 1.2e-07 |  | 0
231 | 9e-08 |  | 0
232 | 6e-08 |  | 0
233 | 4e-08 |  | 0
234 | 3e-08 |  | 0
235 | 3e-08 |  | 0
236 | 2e-08 |  | 0
237 | 2e-08 |  | 0
238 | 1e-08 |  | 0
239 | 1e-08 |  | 0
240 | 1e-08 |  | 1
241 | 1e-08 |  | 1
242 | 1e-08 |  | 1
243 | 0 |  | 1
244 | 0 |  | 1
245 | 1.0727 |  | 1
246 | 4.1429 |  | 1
247 | 7.1899 |  | 1
248 | 10.4666 |  | 1
249 | 13.6479 |  | 1
250 | 15.1928 |  | 1
251 | 15.4984 |  | 2
252 | 16.778 |  | 2
253 | 20.2931 |  | 2
254 | 23.7815 |  | 2
255 | 27.1727 |  | 2
256 | 30.5443 |  | 2
257 | 32.328 |  | 2
258 | 32.2479 |  | 2
259 | 32.1755 |  | 2
260 | 32.1242 |  | 2
261 | 32.0879 |  | 2
262 | 32.0622 |  | 2
263 | 32.044 |  | 2
264 | 32.0312 |  | 2
265 | 32.022 |  | 2
266 | 32.0156 |  | 2
267 | 32.011 |  | 2
268 | 32.0078 |  | 2
269 | 32.0055 |  | 2
270 | 32.0039 |  | 2
271 | 32.0028 |  | 2
272 | 32.002 |  | 2
273 | 32.0014 |  | 2
274 | 32.001 |  | 2
275 | 32.0007 |  | 2
276 | 32.0005 |  | 2
277 | 32.0003 |  | 2
278 | 32.0002 |  | 2
279 | 32.0002 |  | 2
280 | 31.9996 |  | 2
281 | 30.6233 |  | 2
282 | 27.8281 |  | 2
283 | 25.0467 |  | 2
284 | 22.2733 |  | 2
285 | 19.5056 |  | 2
286 | 16.7414 |  | 2
287 | 13.9786 |  | 2
288 | 11.2816 |  | 2
289 | 8.2274 |  | 2
290 | 4.8694 |  | 2
291 | 1.5249 |  | 2
292 | 0.00013775 |  | 0
293 | 3.61e-06 |  | 0
294 | 1.15e-06 |  | 0
295 | 5.4e-07 |  | 0
296 | 3e-07 |  | 0
297 | 1.9e-07 |  | 0
298 | 1.2e-07 |  | 0
299 | 8e-08 |  | 0
300 | 6e-08 |  | 0
301 | 4e-08 |  | 0
302 | 3e-08 |  | 0
303 | 3e-08 |  | 0
304 | 2e-08 |  | 0
305 | 2e-08 |  | 0
306 | 1e-08 |  | 0
307 | 1e-08 |  | 0
308 | 1e-08 |  | 1
309 | 1e-08 |  | 1
310 | 1e-08 |  | 1
311 | 0 |  | 1
312 | 0 |  | 1
313 | 1.0727 |  | 1
314 | 4.1429 |  | 1
315 | 7.2385 |  | 1
316 | 10.5101 |  | 1
317 | 13.6764 |  | 1
318 | 15.2126 |  | 1
319 | 16.0136 |  | 2
320 | 16.7624 |  | 2
321 | 18.8409 |  | 2
322 | 21.0223 |  | 2
323 | 23.1789 |  | 2
324 | 25.333 |  | 2
325 | 27.4923 |  | 2
326 | 29.6706 |  | 2
327 | 31.8639 |  | 2
328 | 34.0592 |  | 2
329 | 35.2222 |  | 2
330 | 35.6851 |  | 3
331 | 36.3365 |  | 3
332 | 38.1039 |  | 3
333 | 39.9328 |  | 3
334 | 41.7726 |  | 3
335 | 43.6142 |  | 3
336 | 45.4659 |  | 3
337 | 47.3236 |  | 3
338 | 49.1879 |  | 3
339 | 50.2414 |  | 3
340 | 50.1937 |  | 3
341 | 50.1364 |  | 3
342 | 50.0959 |  | 3
343 | 50.0675 |  | 3
344 | 50.0475 |  | 3
345 | 50.0334 |  | 3
346 | 50.0235 |  | 3
347 | 50.0165 |  | 3
348 | 50.0116 |  | 3
349 | 50.0082 |  | 3
350 | 50.0056 |  | 3
351 | 49.1321 |  | 3
352 | 47.2071 |  | 3
353 | 45.2974 |  | 3
354 | 43.3973 |  | 3
355 | 41.5046 |  | 3
356 | 39.6166 |  | 3
357 | 37.7324 |  | 3
358 | 35.8508 |  | 3
359 | 34.8115 |  | 3
360 | 34.8994 |  | 3
361 | 34.9311 |  | 3
362 | 34.9518 |  | 3
363 | 34.9662 |  | 3
364 | 34.9763 |  | 3
365 | 34.9834 |  | 3
366 | 34.9884 |  | 3
367 | 34.9919 |  | 3
368 | 34.9943 |  | 3
369 | 34.996 |  | 3
370 | 34.9972 |  | 3
371 | 34.9979 |  | 3
372 | 34.3211 |  | 3
373 | 31.9764 |  | 2
374 | 29.8216 |  | 2
375 | 26.7811 |  | 2
376 | 23.7288 |  | 2
377 | 20.6539 |  | 2
378 | 17.5587 |  | 2
379 | 14.4424 |  | 2
380 | 11.3824 |  | 2
381 | 8.158 |  | 2
382 | 4.8198 |  | 2
383 | 1.4903 |  | 2
384 | 0.00012467 |  | 0
385 | 3.58e-06 |  | 0
386 | 1.15e-06 |  | 0
387 | 5.4e-07 |  | 0
388 | 3e-07 |  | 0
389 | 1.9e-07 |  | 0
390 | 1.2e-07 |  | 0
391 | 8e-08 |  | 0
392 | 6e-08 |  | 0
393 | 4e-08 |  | 0
394 | 3e-08 |  | 0
395 | 3e-08 |  | 0
396 | 2e-08 |  | 0
397 | 2e-08 |  | 1
398 | 1e-08 |  | 1
399 | 1e-08 |  | 1
400 | 1e-08 |  | 1
401 | 1e-08 |  | 1
402 | 1.3543 |  | 1
403 | 5.1778 |  | 1
404 | 9.1786 |  | 1
405 | 13.269 |  | 1
406 | 15.2293 |  | 1
407 | 15.1701 |  | 1
408 | 15.1209 |  | 1
409 | 15.086 |  | 1
410 | 15.0611 |  | 1
411 | 15.0435 |  | 1
412 | 15.0309 |  | 1
413 | 15.0214 |  | 1
414 | 13.7523 |  | 1
415 | 11.1843 |  | 1
416 | 8.2813 |  | 1
417 | 4.9422 |  | 1
418 | 1.5744 |  | 1
419 | 0.00013811 |  | 0
420 | 3.62e-06 |  | 0
421 | 1.15e-06 |  | 0
422 | 5.4e-07 |  | 0
423 | 3e-07 |  | 0
424 | 1.9e-07 |  | 0
425 | 1.2e-07 |  | 0
426 | 8e-08 |  | 0
427 | 6e-08 |  | 0
428 | 4e-08 |  | 0
429 | 3e-08 |  | 0
430 | 3e-08 |  | 0
431 | 2e-08 |  | 0
432 | 2e-08 |  | 0
433 | 1e-08 |  | 0
434 | 1e-08 |  | 0
435 | 1e-08 |  | 1
436 | 1e-08 |  | 1
437 | 1e-08 |  | 1
438 | 0 |  | 1
439 | 0 |  | 1
440 | 1.0285 |  | 1
441 | 4.103 |  | 1
442 | 7.2104 |  | 1
443 | 10.4885 |  | 1
444 | 13.6623 |  | 1
445 | 15.206 |  | 1
446 | 15.9932 |  | 2
447 | 17.2732 |  | 2
448 | 20.6394 |  | 2
449 | 24.0113 |  | 2
450 | 27.3321 |  | 2
451 | 30.6572 |  | 2
452 | 32.4113 |  | 2
453 | 32.3072 |  | 2
454 | 32.2174 |  | 2
455 | 32.1539 |  | 2
456 | 32.1089 |  | 2
457 | 32.0771 |  | 2
458 | 32.0545 |  | 2
459 | 32.0386 |  | 2
460 | 32.0273 |  | 2
461 | 32.0193 |  | 2
462 | 32.0137 |  | 2
463 | 32.0097 |  | 2
464 | 32.0069 |  | 2
465 | 32.0049 |  | 2
466 | 32.0034 |  | 2
467 | 32.0024 |  | 2
468 | 32.0017 |  | 2
469 | 32.0012 |  | 2
470 | 32.0009 |  | 2
471 | 32.0006 |  | 2
472 | 32.0004 |  | 2
473 | 32.0003 |  | 2
474 | 32.0002 |  | 2
475 | 31.9997 |  | 2
476 | 30.64 |  | 2
477 | 27.8261 |  | 2
478 | 25.0452 |  | 2
479 | 22.2722 |  | 2
480 | 19.5048 |  | 2
481 | 16.7409 |  | 2
482 | 13.9787 |  | 2
483 | 11.2903 |  | 2
484 | 8.225 |  | 2
485 | 4.8677 |  | 2
486 | 1.5228 |  | 2
487 | 0.00012932 |  | 0
488 | 3.59e-06 |  | 0
489 | 1.15e-06 |  | 0
490 | 5.4e-07 |  | 0
491 | 3e-07 |  | 0
492 | 1.9e-07 |  | 0
493 | 1.2e-07 |  | 0
494 | 8e-08 |  | 0
495 | 6e-08 |  | 0
496 | 4e-08 |  | 0
497 | 3e-08 |  | 0
498 | 3e-08 |  | 0
499 | 2e-08 |  | 0
500 | 2e-08 |  | 0
501 | 1e-08 |  | 0
502 | 1e-08 |  | 0
503 | 1e-08 |  | 1
504 | 1e-08 |  | 1
505 | 1e-08 |  | 1
506 | 0 |  | 1
507 | 0 |  | 1
508 | 1.0285 |  | 1
509 | 4.1027 |  | 1
510 | 7.2127 |  | 1
511 | 10.4919 |  | 1
512 | 13.6645 |  | 1
513 | 15.2075 |  | 1
514 | 15.9942 |  | 2
515 | 16.7637 |  | 2
516 | 18.8414 |  | 2
517 | 21.0226 |  | 2
518 | 23.1791 |  | 2
519 | 25.3332 |  | 2
520 | 27.4925 |  | 2
521 | 29.6707 |  | 2
522 | 31.864 |  | 2
523 | 34.0592 |  | 2
524 | 35.2222 |  | 2
525 | 35.6851 |  | 3
526 | 36.3366 |  | 3
527 | 38.1039 |  | 3
528 | 39.9328 |  | 3
529 | 41.7726 |  | 3
530 | 43.6142 |  | 3
531 | 45.4659 |  | 3
532 | 47.3236 |  | 3
533 | 49.1879 |  | 3
534 | 50.2414 |  | 3
535 | 50.1937 |  | 3
536 | 50.1364 |  | 3
537 | 50.0959 |  | 3
538 | 50.0675 |  | 3
539 | 50.0475 |  | 3
540 | 50.0334 |  | 3
541 | 50.0235 |  | 3
542 | 50.0165 |  | 3
543 | 50.0116 |  | 3
544 | 50.0082 |  | 3
545 | 50.0056 |  | 3
546 | 49.1279 |  | 3
547 | 47.2086 |  | 3
548 | 45.2985 |  | 3
549 | 43.3981 |  | 3
550 | 41.5051 |  | 3
551 | 39.6169 |  | 3
552 | 37.7326 |  | 3
553 | 35.851 |  | 3
554 | 34.8397 |  | 3
555 | 34.8926 |  | 3
556 | 34.9248 |  | 3
557 | 34.9474 |  | 3
558 | 34.9631 |  | 3
559 | 34.9742 |  | 3
560 | 34.9819 |  | 3
561 | 34.9873 |  | 3
562 | 34.9911 |  | 3
563 | 34.9938 |  | 3
564 | 34.9956 |  | 3
565 | 34.9969 |  | 3
566 | 34.9977 |  | 3
567 | 34.309 |  | 3
568 | 32.0078 |  | 2
569 | 29.8262 |  | 2
570 | 26.7928 |  | 2
571 | 23.7374 |  | 2
572 | 20.66 |  | 2
573 | 17.563 |  | 2
574 | 14.4456 |  | 2
575 | 11.3767 |  | 2
576 | 8.1635 |  | 2
577 | 4.8238 |  | 2
578 | 1.493 |  | 2
579 | 0.00012506 |  | 0
580 | 3.58e-06 |  | 0
581 | 1.15e-06 |  | 0
582 | 5.4e-07 |  | 0
583 | 3e-07 |  | 0
584 | 1.9e-07 |  | 0
585 | 1.2e-07 |  | 0
586 | 8e-08 |  | 0
587 | 6e-08 |  | 0
588 | 4e-08 |  | 0
589 | 3e-08 |  | 0
590 | 3e-08 |  | 0
591 | 2e-08 |  | 0
592 | 2e-08 |  | 1
593 | 1e-08 |  | 1
594 | 1e-08 |  | 1
595 | 1e-08 |  | 1
596 | 1e-08 |  | 1
597 | 1.3543 |  | 1
598 | 5.1778 |  | 1
599 | 9.1786 |  | 1
600 | 13.269 |  | 1
601 | 15.2293 |  | 1
602 | 15.1701 |  | 1
603 | 15.1209 |  | 1
604 | 15.086 |  | 1
605 | 15.0611 |  | 1
606 | 15.0435 |  | 1
607 | 15.0309 |  | 1
608 | 15.0214 |  | 1
609 | 13.7319 |  | 1
610 | 11.2186 |  | 1
611 | 8.2412 |  | 1
612 | 4.9523 |  | 1
613 | 1.5809 |  | 1
614 | 0.00013892 |  | 0
615 | 3.62e-06 |  | 0
616 | 1.15e-06 |  | 0
617 | 5.4e-07 |  | 0
618 | 3e-07 |  | 0
619 | 1.9e-07 |  | 0
620 | 1.2e-07 |  | 0
621 | 8e-08 |  | 0
622 | 6e-08 |  | 0
623 | 4e-08 |  | 0
624 | 3e-08 |  | 0
625 | 3e-08 |  | 0
626 | 2e-08 |  | 0
627 | 2e-08 |  | 0
628 | 1e-08 |  | 0
629 | 1e-08 |  | 0
630 | 1e-08 |  | 1
631 | 1e-08 |  | 1
632 | 1e-08 |  | 1
633 | 0 |  | 1
634 | 0 |  | 1
635 | 1.0285 |  | 1
636 | 4.103 |  | 1
637 | 7.2111 |  | 1
638 | 10.4895 |  | 1
639 | 13.663 |  | 1
640 | 15.2064 |  | 1
641 | 15.9936 |  | 2
642 | 17.2735 |  | 2
643 | 20.6396 |  | 2
644 | 24.0114 |  | 2
645 | 27.3322 |  | 2
646 | 30.6572 |  | 2
647 | 32.4114 |  | 2
648 | 32.3072 |  | 2
649 | 32.2174 |  | 2
650 | 32.1539 |  | 2
651 | 32.1089 |  | 2
652 | 32.0771 |  | 2
653 | 32.0545 |  | 2
654 | 32.0386 |  | 2
655 | 32.0273 |  | 2
656 | 32.0193 |  | 2
657 | 32.0137 |  | 2
658 | 32.0097 |  | 2
659 | 32.0069 |  | 2
660 | 32.0049 |  | 2
661 | 32.0034 |  | 2
662 | 32.0024 |  | 2
663 | 32.0017 |  | 2
664 | 32.0012 |  | 2
665 | 32.0009 |  | 2
666 | 32.0006 |  | 2
667 | 32.0004 |  | 2
668 | 32.0003 |  | 2
669 | 32.0002 |  | 2
670 | 31.9997 |  | 2
671 | 30.6309 |  | 2
672 | 27.8286 |  | 2
673 | 25.047 |  | 2
674 | 22.2735 |  | 2
675 | 19.5058 |  | 2
676 | 16.7415 |  | 2
677 | 13.9787 |  | 2
678 | 11.282 |  | 2
679 | 8.2293 |  | 2
680 | 4.8708 |  | 2
681 | 1.5249 |  | 2
682 | 0.00012961 |  | 0
683 | 3.59e-06 |  | 0
684 | 1.15e-06 |  | 0
685 | 5.4e-07 |  | 0
686 | 3e-07 |  | 0
687 | 1.9e-07 |  | 0
688 | 1.2e-07 |  | 0
689 | 8e-08 |  | 0
690 | 6e-08 |  | 0
691 | 4e-08 |  | 0
692 | 3e-08 |  | 0
693 | 3e-08 |  | 0
694 | 2e-08 |  | 0
695 | 2e-08 |  | 0
696 | 1e-08 |  | 0
697 | 1e-08 |  | 0
698 | 1e-08 |  | 1
699 | 1e-08 |  | 1
700 | 1e-08 |  | 1
701 | 0 |  | 1
702 | 0 |  | 1
703 | 1.0285 |  | 1
704 | 4.1027 |  | 1
705 | 7.213 |  | 1
706 | 10.4915 |  | 1
707 | 13.6643 |  | 1
708 | 15.2073 |  | 1
709 | 15.9941 |  | 2
710 | 16.7636 |  | 2
711 | 18.8414 |  | 2
712 | 21.0226 |  | 2
713 | 23.1791 |  | 2
714 | 25.3332 |  | 2
715 | 27.4924 |  | 2
716 | 29.6707 |  | 2
717 | 31.864 |  | 2
718 | 34.0592 |  | 2
719 | 35.2222 |  | 2
720 | 35.6421 |  | 3
721 | 36.3201 |  | 3
722 | 38.1226 |  | 3
723 | 39.9461 |  | 3
724 | 41.7818 |  | 3
725 | 43.6207 |  | 3
726 | 45.4705 |  | 3
727 | 47.3268 |  | 3
728 | 49.1901 |  | 3
729 | 50.243 |  | 3
730 | 50.1949 |  | 3
731 | 50.1371 |  | 3
732 | 50.0965 |  | 3
733 | 50.0679 |  | 3
734 | 50.0478 |  | 3
735 | 50.0336 |  | 3
736 | 50.0236 |  | 3
737 | 50.0166 |  | 3
738 | 50.0117 |  | 3
739 | 50.0082 |  | 3
740 | 50.0056 |  | 3
741 | 49.1347 |  | 3
742 | 47.2064 |  | 3
743 | 45.2969 |  | 3
744 | 43.397 |  | 3
745 | 41.5043 |  | 3
746 | 39.6164 |  | 3
747 | 37.7322 |  | 3
748 | 35.8507 |  | 3
749 | 34.7988 |  | 3
750 | 34.8998 |  | 3
751 | 34.9349 |  | 3
752 | 34.9544 |  | 3
753 | 34.9681 |  | 3
754 | 34.9776 |  | 3
755 | 34.9843 |  | 3
756 | 34.989 |  | 3
757 | 34.9923 |  | 3
758 | 34.9946 |  | 3
759 | 34.9962 |  | 3
760 | 34.9974 |  | 3
761 | 34.998 |  | 3
762 | 34.3225 |  | 3
763 | 31.9912 |  | 2
764 | 29.7581 |  | 2
765 | 26.7526 |  | 2
766 | 23.7086 |  | 2
767 | 20.6395 |  | 2
768 | 17.5484 |  | 2
769 | 14.4351 |  | 2
770 | 11.3696 |  | 2
771 | 8.1576 |  | 2
772 | 4.8196 |  | 2
773 | 1.4902 |  | 2
774 | 0.00012464 |  | 0
775 | 3.58e-06 |  | 0
776 | 1.15e-06 |  | 0
777 | 5.4e-07 |  | 0
778 | 3e-07 |  | 0
779 | 1.9e-07 |  | 0
780 | 1.2e-07 |  | 0
781 | 8e-08 |  | 1
782 | 6e-08 |  | 1
783 | 5e-08 |  | 1
784 | 3e-08 |  | 1
785 | 3e-08 |  | 1
786 | 2e-08 |  | 1
787 | 2e-08 |  | 1
788 | 1e-08 |  | 1
789 | 1e-08 |  | 1
790 | 1e-08 |  | 1
791 | 1e-08 |  | 1
792 | 1e-08 |  | 1
793 | 0 |  | 1
794 | 0 |  | 1
795 | 0 |  | 1
796 | 0 |  | 1
797 | 0 |  | 1
798 | 0 |  | 1
799 | 0 |  | 1
800 | 0 |  | 1
801 | 1.0285 |  | 1
802 | 4.1027 |  | 1
803 | 7.1639 |  | 1
804 | 10.4471 |  | 1
805 | 13.6351 |  | 1
806 | 15.1872 |  | 1
807 | 15.9871 |  | 2
808 | 16.7585 |  | 2
809 | 18.8377 |  | 2
810 | 21.0201 |  | 2
811 | 23.1774 |  | 2
812 | 25.332 |  | 2
813 | 27.4916 |  | 2
814 | 29.6701 |  | 2
815 | 31.8636 |  | 2
816 | 34.0589 |  | 2
817 | 35.222 |  | 2
818 | 35.6849 |  | 3
819 | 36.3364 |  | 3
820 | 38.1038 |  | 3
821 | 39.9328 |  | 3
822 | 41.7726 |  | 3
823 | 43.6142 |  | 3
824 | 45.4659 |  | 3
825 | 47.3235 |  | 3
826 | 49.1879 |  | 3
827 | 50.2414 |  | 3
828 | 50.5052 |  | 4
829 | 50.9527 |  | 4
830 | 52.4056 |  | 4
831 | 53.9501 |  | 4
832 | 55.489 |  | 4
833 | 57.0236 |  | 4
834 | 58.5631 |  | 4
835 | 60.1027 |  | 4
836 | 61.6392 |  | 4
837 | 63.1725 |  | 4
838 | 64.7027 |  | 4
839 | 66.232 |  | 4
840 | 67.7687 |  | 4
841 | 69.3067 |  | 4
842 | 70.3793 |  | 5
843 | 70.4047 |  | 5
844 | 70.2843 |  | 5
845 | 70.1954 |  | 5
846 | 70.134 |  | 5
847 | 70.0919 |  | 5
848 | 70.063 |  | 5
849 | 70.0432 |  | 5
850 | 70.0296 |  | 5
851 | 70.0203 |  | 5
852 | 70.0139 |  | 5
853 | 70.0095 |  | 5
854 | 70.0065 |  | 5
855 | 70.0045 |  | 5
856 | 70.0031 |  | 5
857 | 70.0021 |  | 5
858 | 70.0014 |  | 5
859 | 70.001 |  | 5
860 | 70.0007 |  | 5
861 | 70.0005 |  | 5
862 | 70.0003 |  | 5
863 | 70.0002 |  | 5
864 | 70.0002 |  | 5
865 | 70.0001 |  | 5
866 | 70.0001 |  | 5
867 | 70 |  | 5
868 | 70 |  | 5
869 | 70 |  | 5
870 | 70 |  | 5
871 | 70 |  | 5
872 | 70 |  | 5
873 | 70 |  | 5
874 | 70 |  | 5
875 | 70 |  | 5
876 | 70 |  | 5
877 | 70 |  | 5
878 | 70 |  | 5
879 | 70 |  | 5
880 | 70 |  | 5
881 | 70 |  | 5
882 | 70 |  | 5
883 | 70 |  | 5
884 | 70 |  | 5
885 | 70 |  | 5
886 | 70 |  | 5
887 | 70 |  | 5
888 | 70 |  | 5
889 | 70 |  | 5
890 | 70 |  | 5
891 | 69.9999 |  | 5
892 | 68.9179 |  | 5
893 | 66.3376 |  | 5
894 | 63.7728 |  | 5
895 | 61.2264 |  | 5
896 | 58.5173 |  | 4
897 | 56.0155 |  | 4
898 | 53.5427 |  | 4
899 | 51.0628 |  | 4
900 | 49.6883 |  | 4
901 | 49.7867 |  | 4
902 | 49.8582 |  | 4
903 | 49.9023 |  | 4
904 | 49.9325 |  | 4
905 | 49.9534 |  | 4
906 | 49.9678 |  | 4
907 | 49.9777 |  | 4
908 | 49.9846 |  | 4
909 | 49.9894 |  | 4
910 | 49.9927 |  | 4
911 | 49.9949 |  | 4
912 | 49.9965 |  | 4
913 | 49.9976 |  | 4
914 | 49.9983 |  | 4
915 | 49.9988 |  | 4
916 | 49.9992 |  | 4
917 | 49.9994 |  | 4
918 | 49.9996 |  | 4
919 | 49.9997 |  | 4
920 | 49.9998 |  | 4
921 | 49.9999 |  | 4
922 | 49.9999 |  | 4
923 | 49.9999 |  | 4
924 | 50 |  | 4
925 | 50 |  | 4
926 | 50 |  | 4
927 | 50 |  | 4
928 | 50 |  | 4
929 | 50 |  | 4
930 | 50 |  | 4
931 | 50 |  | 4
932 | 50 |  | 4
933 | 50 |  | 4
934 | 50 |  | 4
935 | 50 |  | 4
936 | 50 |  | 4
937 | 50 |  | 4
938 | 50 |  | 4
939 | 50 |  | 4
940 | 50 |  | 4
941 | 50 |  | 4
942 | 50 |  | 4
943 | 50 |  | 4
944 | 50 |  | 4
945 | 50 |  | 4
946 | 50 |  | 4
947 | 50 |  | 4
948 | 50 |  | 4
949 | 50 |  | 4
950 | 50 |  | 4
951 | 50 |  | 4
952 | 50 |  | 4
953 | 50 |  | 4
954 | 50 |  | 4
955 | 50 |  | 4
956 | 50 |  | 4
957 | 50 |  | 4
958 | 50 |  | 4
959 | 50 |  | 4
960 | 50 |  | 4
961 | 50 |  | 4
962 | 50 |  | 4
963 | 50 |  | 4
964 | 50 |  | 4
965 | 50 |  | 4
966 | 50 |  | 4
967 | 50 |  | 4
968 | 50.0001 |  | 4
969 | 50.5678 |  | 4
970 | 52.1424 |  | 4
971 | 53.7695 |  | 4
972 | 55.3644 |  | 4
973 | 56.9374 |  | 4
974 | 58.5034 |  | 4
975 | 60.0613 |  | 4
976 | 61.6106 |  | 4
977 | 63.1526 |  | 4
978 | 64.6888 |  | 4
979 | 66.2224 |  | 4
980 | 67.762 |  | 4
981 | 69.302 |  | 4
982 | 70.3757 |  | 5
983 | 70.4022 |  | 5
984 | 70.2826 |  | 5
985 | 70.1942 |  | 5
986 | 70.1332 |  | 5
987 | 70.0913 |  | 5
988 | 70.0626 |  | 5
989 | 70.0429 |  | 5
990 | 70.0294 |  | 5
991 | 70.0202 |  | 5
992 | 70.0138 |  | 5
993 | 70.0095 |  | 5
994 | 70.0065 |  | 5
995 | 70.0045 |  | 5
996 | 70.0031 |  | 5
997 | 70.0021 |  | 5
998 | 70.0014 |  | 5
999 | 70.001 |  | 5
1000 | 70.0007 |  | 5
1001 | 70.0005 |  | 5
1002 | 70.0003 |  | 5
1003 | 70.0002 |  | 5
1004 | 70.0001 |  | 5
1005 | 70.0001 |  | 5
1006 | 70.0001 |  | 5
1007 | 70 |  | 5
1008 | 70 |  | 5
1009 | 70 |  | 5
1010 | 70 |  | 5
1011 | 70 |  | 5
1012 | 70 |  | 5
1013 | 70 |  | 5
1014 | 70 |  | 5
1015 | 70 |  | 5
1016 | 70 |  | 5
1017 | 70 |  | 5
1018 | 70 |  | 5
1019 | 70 |  | 5
1020 | 70 |  | 5
1021 | 70 |  | 5
1022 | 70 |  | 5
1023 | 70 |  | 5
1024 | 70 |  | 5
1025 | 70 |  | 5
1026 | 70 |  | 5
1027 | 70 |  | 5
1028 | 70 |  | 5
1029 | 70 |  | 5
1030 | 70 |  | 5
1031 | 70 |  | 5
1032 | 70.2874 |  | 5
1033 | 71.1426 |  | 5
1034 | 72.0545 |  | 5
1035 | 72.9571 |  | 5
1036 | 73.8467 |  | 5
1037 | 74.7235 |  | 5
1038 | 75.5907 |  | 5
1039 | 76.4593 |  | 5
1040 | 77.3221 |  | 5
1041 | 78.1799 |  | 5
1042 | 79.0423 |  | 5
1043 | 79.9043 |  | 5
1044 | 80.7613 |  | 5
1045 | 81.6136 |  | 5
1046 | 82.4716 |  | 5
1047 | 83.3269 |  | 5
1048 | 84.1792 |  | 5
1049 | 85.0378 |  | 5
1050 | 85.8973 |  | 5
1051 | 86.7535 |  | 5
1052 | 87.6068 |  | 5
1053 | 88.466 |  | 5
1054 | 89.3225 |  | 5
1055 | 90.176 |  | 5
1056 | 91.0354 |  | 5
1057 | 91.8956 |  | 5
1058 | 92.7524 |  | 5
1059 | 93.6061 |  | 5
1060 | 94.4657 |  | 5
1061 | 95.3223 |  | 5
1062 | 96.176 |  | 5
1063 | 97.0356 |  | 5
1064 | 97.8957 |  | 5
1065 | 98.7523 |  | 5
1066 | 99.6058 |  | 5
1067 | 100.1652 |  | 5
1068 | 100.1632 |  | 5
1069 | 100.1146 |  | 5
1070 | 100.0792 |  | 5
1071 | 100.0547 |  | 5
1072 | 100.0378 |  | 5
1073 | 100.0261 |  | 5
1074 | 100.018 |  | 5
1075 | 100.0125 |  | 5
1076 | 100.0086 |  | 5
1077 | 100.0059 |  | 5
1078 | 100.0041 |  | 5
1079 | 100.0028 |  | 5
1080 | 100.002 |  | 5
1081 | 100.0014 |  | 5
1082 | 100.0009 |  | 5
1083 | 100.0006 |  | 5
1084 | 100.0004 |  | 5
1085 | 100.0003 |  | 5
1086 | 100.0002 |  | 5
1087 | 100.0001 |  | 5
1088 | 100.0001 |  | 5
1089 | 100.0001 |  | 5
1090 | 100 |  | 5
1091 | 100 |  | 5
1092 | 100 |  | 5
1093 | 100 |  | 5
1094 | 100 |  | 5
1095 | 100 |  | 5
1096 | 100.0001 |  | 5
1097 | 100.349 |  | 5
1098 | 101.351 |  | 5
1099 | 102.4073 |  | 5
1100 | 103.4479 |  | 5
1101 | 104.4759 |  | 5
1102 | 105.4957 |  | 5
1103 | 106.5093 |  | 5
1104 | 107.5187 |  | 5
1105 | 108.5253 |  | 5
1106 | 109.5296 |  | 5
1107 | 110.5326 |  | 5
1108 | 111.5347 |  | 5
1109 | 112.536 |  | 5
1110 | 113.5369 |  | 5
1111 | 114.5374 |  | 5
1112 | 115.5377 |  | 5
1113 | 116.5379 |  | 5
1114 | 117.538 |  | 5
1115 | 118.5379 |  | 5
1116 | 119.5379 |  | 5
1117 | 120.189 |  | 5
1118 | 120.1872 |  | 5
1119 | 120.1315 |  | 5
1120 | 120.091 |  | 5
1121 | 120.0629 |  | 5
1122 | 120.0435 |  | 5
1123 | 120.0301 |  | 5
1124 | 120.0208 |  | 5
1125 | 120.0144 |  | 5
1126 | 120.0098 |  | 5
1127 | 119.0523 |  | 5
1128 | 116.4675 |  | 5
1129 | 113.8656 |  | 5
1130 | 111.2936 |  | 5
1131 | 108.7422 |  | 5
1132 | 106.2055 |  | 5
1133 | 103.6792 |  | 5
1134 | 101.1605 |  | 5
1135 | 98.647 |  | 5
1136 | 96.1373 |  | 5
1137 | 93.6304 |  | 5
1138 | 91.1254 |  | 5
1139 | 88.6218 |  | 5
1140 | 86.1192 |  | 5
1141 | 83.6173 |  | 5
1142 | 81.1154 |  | 5
1143 | 77.963 |  | 5
1144 | 74.2003 |  | 5
1145 | 70.4409 |  | 5
1146 | 66.684 |  | 5
1147 | 62.929 |  | 5
1148 | 59.1753 |  | 5
1149 | 55.4225 |  | 5
1150 | 51.6698 |  | 5
1151 | 47.2665 |  | 5
1152 | 42.2524 |  | 5
1153 | 37.2585 |  | 5
1154 | 32.2601 |  | 5
1155 | 27.2489 |  | 5
1156 | 22.2407 |  | 5
1157 | 17.2347 |  | 5
1158 | 12.2304 |  | 5
1159 | 7.2271 |  | 5
1160 | 2.2342 |  | 5
1161 | 0.00012447 |  | 0
1162 | 3.58e-06 |  | 0
1163 | 1.15e-06 |  | 0
1164 | 5.4e-07 |  | 0
1165 | 3e-07 |  | 0
1166 | 1.9e-07 |  | 0
1167 | 1.2e-07 |  | 0
1168 | 8e-08 |  | 0
1169 | 6e-08 |  | 0
1170 | 4e-08 |  | 0
1171 | 3e-08 |  | 0
1172 | 3e-08 |  | 0
1173 | 2e-08 |  | 0
1174 | 2e-08 |  | 0
1175 | 1e-08 |  | 0
1176 | 1e-08 |  | 0
1177 | 1e-08 |  | 0
1178 | 1e-08 |  | 0
1179 | 1e-08 |  | 0
1180 | 0 |  | 0