## Inputs
Name | Value | Description
aerodynamic_drag_coefficient |  | Aerodynamic drag coefficient [-].
air_density |  | Air density [kg/m3].
angle_slope |  | Slope of the road in radiant.
alternator_nominal_voltage | 13.5 | Alternator nominal voltage [V].
alternator_efficiency | 0.67 | Alternator efficiency [-].
battery_capacity | 60 | Battery capacity [Ah].
engine_capacity | 1368 | Engine capacity.
engine_max_torque |  | Engine Max Torque (Nm).
engine_stroke | 84
engine_thermostat_temperature |  | Thermostat temperature [°C].
final_drive_efficiency |  | Final drive efficiency [-].
final_drive_ratio | 3.833 | Final drive ratio [-].
frontal_area |  | Frontal area of the vehicle [m2].
fuel_type | gasoline | Vehicle fuel type (diesel or gasoline).
gear_box_ratios | [3.9, 2.118, 1.484, 1.116, 0.897, 0.767] | Gear box ratios [ratio gear 1, ratio gear 2, ...].
gear_box_type | manual | Gear box type (automatic or manual)
idle_engine_speed |  | Engine speed idle median and std (med, std).
idle_engine_speed_median | 750 | Engine speed idle median.
idle_engine_speed_std |  | Engine speed idle std.
engine_max_power | 121.5273 | Maximum power.
engine_max_speed_at_max_power | 5500 | Rated engine speed.
r_dynamic | 0.307 | Vehicle r dynamic.
rolling_resistance_coeff |  | Rolling resistance coefficient [-].
time_cold_hot_transition |  | Time at cold hot transition phase.
velocity_speed_ratios |  | Constant velocity speed ratios of the gear box [vsr gear 1, vsr gear 2, ...].
co2_params |  | CO2 emission model parameters (a2, b2, a, b, c, l, l2, t, trg).
engine_idle_fuel_consumption | 0.09 | Fuel consumption at hot idle engine speed [g/s].
engine_is_turbo | TRUE | Engine type (gasoline turbo, gasoline natural aspiration, diesel).
engine_fuel_lower_heating_value | 43000 | Fuel lower heating value [kJ/kg].
fuel_carbon_content | 3.15 | Fuel carbon content [CO2g/g].
initial_state_of_charge WLTP-H | 80 | Initial state of charge of the battery [%].
f0 WLTP-H | 203.7 | Rolling resistance force [N] when angle_slope == 0.
f1 WLTP-H | 0.347 | Defined by dyno procedure [N/(km/h)].
f2 WLTP-H | 0.0389 | As used in the dyno and defined by respective guidelines [N/(km/h)^2]
initial_temperature WLTP-H |  | Engine initial temperature [°C]
road_loads WLTP-H |  | Cycle road loads [f0, f1, f2].
vehicle_mass WLTP-H | 1570 | Vehicle mass [kg].
co2_emission_extra_high WLTP-H | 181.2213 | CO2 emission on exra high WLTP phase [CO2g/km].
co2_emission_high WLTP-H | 146.1553 | CO2 emission on high WLTP phase [CO2g/km].
co2_emission_medium WLTP-H | 149.8425 | CO2 emission on medium WLTP phase [CO2g/km].
co2_emission_low WLTP-H | 193.303 | CO2 emission on low WLTP phase [CO2g/km].
initial_state_of_charge WLTP-L |  | Initial state of charge of the battery [%].
f0 WLTP-L |  | Rolling resistance force [N] when angle_slope == 0.
f1 WLTP-L |  | Defined by dyno procedure [N/(km/h)].
f2 WLTP-L |  | As used in the dyno and defined by respective guidelines [N/(km/h)^2]
initial_temperature WLTP-L |  | Engine initial temperature [°C]
road_loads WLTP-L |  | Cycle road loads [f0, f1, f2].
vehicle_mass WLTP-L |  | Vehicle mass [kg].
co2_emission_extra_high WLTP-L |  | CO2 emission on exra high WLTP phase [CO2g/km].
co2_emission_high WLTP-L |  | CO2 emission on high WLTP phase [CO2g/km].
co2_emission_medium WLTP-L |  | CO2 emission on medium WLTP phase [CO2g/km].
co2_emission_low WLTP-L |  | CO2 emission on low WLTP phase [CO2g/km].
initial_state_of_charge NEDC | 98 | Initial state of charge of the battery [%].
f0 NEDC | 116.8 | Rolling resistance force [N] when angle_slope == 0.
f1 NEDC | 0.337 | Defined by dyno procedure [N/(km/h)].
f2 NEDC | 0.0353 | As used in the dyno and defined by respective guidelines [N/(km/h)^2]
initial_temperature NEDC | 25 | Engine initial temperature [°C]
road_loads NEDC |  | Cycle road loads [f0, f1, f2].
vehicle_mass NEDC | 1360 | Vehicle mass [kg].

## WLTP-H
Time vector [s]. | Velocity vector [km/h]. | Engine speed [RPM]. | Gear vector [-]. | Engine temperature vector [°C]. | Low voltage battery current [A]. | Alternator current [A].
times | velocities | engine_speeds_out | gears | engine_temperatures | battery_currents | alternator_currents
0 | 0 | 1199.9374 | 0 | 23.0011 | -80.8422 | 0
1 | 0 | 1199.9072 | 0 | 23.0847 | -205.9713 | 0
2 | 0 | 1199.8982 | 0 | 23.2446 | -14.2843 | 0
3 | 0 | 1199.8982 | 0 | 23.404 | -14.2843 | 0
4 | 0 | 1199.8982 | 0 | 23.5629 | -14.2843 | 0
5 | 0 | 1199.8982 | 0 | 23.7213 | -14.2843 | 0
6 | 0 | 1199.8982 | 0 | 23.8792 | -14.2843 | 0
7 | 0 | 1199.8982 | 0 | 24.0365 | -14.2843 | 0
8 | 0 | 1199.8982 | 0 | 24.1934 | -14.2843 | 0
9 | 0 | 1199.8982 | 0 | 24.3498 | -14.2843 | 0
10 | 0 | 1199.8982 | 0 | 24.5057 | -14.2843 | 0
11 | 0 | 1199.8982 | 0 | 24.6611 | -14.2843 | 0
12 | 0 | 1199.9581 | 0 | 24.8161 | -14.2843 | 0
13 | 0.61127 | 1211.2898 | 1 | 24.9884 | -14.2843 | 0
14 | 3.1496 | 1226.0828 | 1 | 25.2082 | -14.2843 | 0
15 | 7.375 | 1235.3792 | 1 | 25.4628 | -14.2843 | 0
16 | 10.7779 | 1289.7603 | 2 | 25.9121 | -14.2843 | 0
17 | 14.405 | 1273.5727 | 2 | 26.264 | -14.2843 | 0
18 | 18.8767 | 1343.2949 | 2 | 26.6253 | -14.2843 | 0
19 | 23.7643 | 1666.9421 | 2 | 27.0547 | -14.2843 | 0
20 | 27.0014 | 1894.0062 | 2 | 27.4412 | -14.2843 | 0
21 | 28.0773 | 1471.9953 | 3 | 27.795 | -14.2843 | 0
22 | 28.4689 | 1399.1826 | 3 | 28.0278 | -14.2843 | 0
23 | 28.7196 | 1411.5028 | 3 | 28.239 | -14.2843 | 0
24 | 29.092 | 1429.8049 | 3 | 28.4566 | -14.2843 | 0
25 | 29.8815 | 1468.6093 | 3 | 28.6975 | -14.2843 | 0
26 | 31.3672 | 1541.6279 | 3 | 28.9852 | -14.2843 | 0
27 | 32.954 | 1619.6131 | 3 | 29.2889 | -14.2843 | 0
28 | 35.3344 | 1736.6024 | 3 | 29.6663 | -14.2843 | 0
29 | 37.5301 | 1461.5945 | 4 | 30.2053 | -14.2843 | 0
30 | 39.9629 | 1477.0339 | 4 | 30.656 | -14.2843 | 0
31 | 41.9426 | 1550.2025 | 4 | 31.0421 | -14.2843 | 0
32 | 43.0754 | 1592.0717 | 4 | 31.3545 | -14.2843 | 0
33 | 43.8026 | 1618.9485 | 4 | 31.6337 | -14.2843 | 0
34 | 44.3367 | 1638.6902 | 4 | 31.8994 | -14.2843 | 0
35 | 44.6623 | 1650.7253 | 4 | 32.1507 | -14.2843 | 0
36 | 44.5925 | 1648.1456 | 4 | 32.3713 | -14.2843 | 0
37 | 43.6904 | 1614.8034 | 4 | 32.5195 | -14.2843 | 0
38 | 41.4079 | 1530.4409 | 4 | 32.5995 | -14.2843 | 0
39 | 38.479 | 1422.1887 | 4 | 32.679 | -14.2843 | 0
40 | 35.7913 | 1322.8507 | 4 | 32.7582 | -14.2843 | 0
41 | 33.2219 | 1574.2569 | 3 | 32.8372 | -14.2843 | 0
42 | 30.3955 | 1493.8712 | 3 | 32.9159 | -14.2843 | 0
43 | 26.7951 | 1316.9166 | 3 | 32.9944 | -14.2843 | 0
44 | 23.1569 | 1544.2679 | 2 | 33.1157 | -178.0169 | 0
45 | 21.1876 | 1486.1964 | 2 | 33.2058 | -46.2321 | 0
46 | 20.3758 | 1429.2571 | 2 | 33.3182 | -14.2843 | 0
47 | 19.7515 | 1385.4649 | 2 | 33.4354 | -14.2843 | 0
48 | 18.7874 | 1317.8391 | 2 | 33.5124 | -14.2843 | 0
49 | 17.9828 | 1261.3979 | 2 | 33.5891 | -14.2843 | 0
50 | 17.6321 | 1236.7963 | 2 | 33.7015 | -14.2843 | 0
51 | 17.51 | 1228.2382 | 2 | 33.8502 | -14.2843 | 0
52 | 16.4848 | 1165.7799 | 2 | 33.9557 | -14.2843 | 0
53 | 14.2972 | 1119.6776 | 2 | 34.0331 | -14.2843 | 0
54 | 12.5378 | 1085.6364 | 2 | 34.1311 | -14.2843 | 0
55 | 11.9295 | 1089.1491 | 2 | 34.258 | -14.2843 | 0
56 | 11.8771 | 1102.2047 | 2 | 34.4016 | -14.2843 | 0
57 | 11.911 | 1107.2128 | 2 | 34.5486 | -14.2843 | 0
58 | 12.0437 | 1108.6762 | 2 | 34.6988 | -14.2843 | 0
59 | 12.3642 | 1107.1445 | 2 | 34.8549 | -14.2843 | 0
60 | 13.35 | 1106.716 | 2 | 35.0293 | -14.2843 | 0
61 | 14.9382 | 1099.9771 | 2 | 35.2214 | -14.2843 | 0
62 | 15.6302 | 1101.6334 | 2 | 35.3837 | -14.2843 | 0
63 | 16.1262 | 1131.1696 | 2 | 35.5423 | -14.2843 | 0
64 | 16.6545 | 1168.2256 | 2 | 35.7046 | -14.2843 | 0
65 | 17.486 | 1226.5506 | 2 | 35.8797 | -14.2843 | 0
66 | 18.0514 | 1266.2112 | 2 | 36.0503 | -14.2843 | 0
67 | 18.3441 | 1286.7405 | 2 | 36.2157 | -14.2843 | 0
68 | 19.2719 | 1351.8252 | 2 | 36.404 | -14.2843 | 0
69 | 21.6644 | 1519.6431 | 2 | 36.6613 | -14.2843 | 0
70 | 24.8732 | 1744.7243 | 2 | 36.9872 | -14.2843 | 0
71 | 28.2949 | 1984.7398 | 2 | 37.3596 | -14.2843 | 0
72 | 30.9627 | 1625.6921 | 3 | 37.8365 | -14.2843 | 0
73 | 33.352 | 1639.1749 | 3 | 38.1926 | -14.2843 | 0
74 | 34.9948 | 1719.9122 | 3 | 38.4864 | -14.2843 | 0
75 | 36.0474 | 1771.6463 | 3 | 38.7455 | -14.2843 | 0
76 | 36.8798 | 1426.0065 | 4 | 39.0598 | -14.2843 | 0
77 | 37.8637 | 1399.4459 | 4 | 39.3165 | -14.2843 | 0
78 | 38.909 | 1438.0836 | 4 | 39.5695 | -14.2843 | 0
79 | 39.544 | 1461.5499 | 4 | 39.7935 | -14.2843 | 0
80 | 39.51 | 1460.2958 | 4 | 39.9703 | -14.2843 | 0
81 | 38.9723 | 1440.4221 | 4 | 40.107 | -14.2843 | 0
82 | 38.0537 | 1406.4705 | 4 | 40.2016 | -14.2843 | 0
83 | 37.2044 | 1375.0778 | 4 | 40.295 | -14.2843 | 0
84 | 36.8546 | 1362.1522 | 4 | 40.442 | -14.2843 | 0
85 | 36.3651 | 1344.0581 | 4 | 40.5651 | -14.2843 | 0
86 | 35.3703 | 1670.2693 | 3 | 40.6525 | -14.2843 | 0
87 | 34.7422 | 1707.4977 | 3 | 40.7959 | -14.2843 | 0
88 | 34.216 | 1681.6391 | 3 | 40.9423 | -14.2843 | 0
89 | 32.885 | 1616.224 | 3 | 41.049 | -14.2843 | 0
90 | 29.3714 | 1443.5376 | 3 | 41.1025 | -14.2843 | 0
91 | 24.1686 | 1617.2118 | 2 | 41.1559 | -14.2843 | 0
92 | 19.0477 | 1336.0958 | 2 | 41.2094 | -14.2843 | 0
93 | 15.2668 | 1070.8831 | 2 | 41.2628 | -14.2843 | 0
94 | 12.8351 | 936.9943 | 2 | 41.3174 | -14.2843 | 0
95 | 10.3011 | 899.9194 | 2 | 41.3933 | -14.2843 | 0
96 | 7.301 | 884.8893 | 0 | 41.5005 | -14.2843 | 0
97 | 4.5847 | 883.8406 | 0 | 41.6125 | -14.2843 | 0
98 | 2.8096 | 878.5033 | 0 | 41.7091 | -14.2843 | 0
99 | 0.99534 | 848.5571 | 0 | 41.7134 | -14.2843 | 0
100 | 5.553e-05 | 814.6791 | 0 | 41.7018 | -14.2843 | 0
101 | 1.26e-06 | 780.8011 | 0 | 41.6901 | -14.2843 | 0
102 | 3.5e-07 | 746.9231 | 0 | 41.6785 | -14.2843 | 0
103 | 1.5e-07 | 713.0451 | 0 | 41.6669 | -14.2843 | 0
104 | 7e-08 | 679.1671 | 0 | 41.6553 | -14.2843 | 0
105 | 4e-08 | 645.2891 | 0 | 41.6437 | -14.2843 | 0
106 | 2e-08 | 611.4111 | 0 | 41.6321 | -14.2843 | 0
107 | 1e-08 | 577.5331 | 0 | 41.6205 | -14.2843 | 0
108 | 1e-08 | 543.6551 | 0 | 41.6089 | -14.2843 | 0
109 | 1e-08 | 509.7771 | 0 | 41.5973 | -14.2843 | 0
110 | 0 | 475.8991 | 0 | 41.5857 | -14.2843 | 0
111 | 0 | 442.0211 | 0 | 41.5742 | -14.2843 | 0
112 | 0 | 408.1431 | 0 | 41.5626 | -14.2843 | 0
113 | 0 | 374.2651 | 0 | 41.5511 | -14.2843 | 0
114 | 0 | 340.3871 | 0 | 41.5396 | -14.2843 | 0
115 | 0 | 306.5091 | 0 | 41.528 | -14.2843 | 0
116 | 0 | 272.6311 | 0 | 41.5165 | -14.2843 | 0
117 | 0 | 238.7531 | 0 | 41.505 | -14.2843 | 0
118 | 0 | 204.8751 | 0 | 41.4935 | -14.2843 | 0
119 | 0 | 170.9971 | 0 | 41.482 | -14.2843 | 0
120 | 0 | 137.1191 | 0 | 41.4705 | -14.2843 | 0
121 | 0 | 103.2411 | 0 | 41.4591 | -14.2843 | 0
122 | 0 | 69.3631 | 0 | 41.4476 | -14.2843 | 0
123 | 0 | 35.4851 | 0 | 41.4361 | -14.2843 | 0
124 | 0 | 5.0976 | 0 | 41.4247 | -14.2843 | 0
125 | 0 | 0 | 0 | 41.4133 | -14.2843 | 0
126 | 0 | 0 | 0 | 41.4018 | -14.2843 | 0
127 | 0 | 0 | 0 | 41.3904 | -14.2843 | 0
128 | 0 | 0 | 0 | 41.379 | -14.2843 | 0
129 | 0 | 0 | 0 | 41.3676 | -14.2843 | 0
130 | 0 | 0 | 0 | 41.3562 | -14.2843 | 0
131 | 0 | 0 | 0 | 41.3448 | -14.2843 | 0
132 | 0 | 0 | 0 | 41.3334 | -14.2843 | 0
133 | 0 | 0 | 0 | 41.322 | -14.2843 | 0
134 | 0 | 0 | 0 | 41.3107 | -14.2843 | 0
135 | 0 | 0 | 0 | 41.2993 | -14.2843 | 0
136 | 0 | 0 | 0 | 41.288 | -14.2843 | 0
137 | 0 | 0 | 0 | 41.2766 | -14.2843 | 0
138 | 0 | 0 | 0 | 41.2653 | -14.2843 | 0
139 | 0.60569 | 746.6559 | 1 | 41.4234 | -186.0039 | 0
140 | 3.5124 | 904.2965 | 1 | 41.587 | -38.2451 | 0
141 | 8.4758 | 1117.3776 | 1 | 41.7819 | -14.2843 | 0
142 | 13.1627 | 1035.8898 | 2 | 42.2419 | -14.2843 | 0
143 | 17.0497 | 1195.9482 | 2 | 42.565 | -14.2843 | 0
144 | 19.279 | 1352.3228 | 2 | 42.783 | -14.2843 | 0
145 | 20.3402 | 1426.7592 | 2 | 42.9654 | -14.2843 | 0
146 | 21.7456 | 1525.3396 | 2 | 43.1688 | -14.2843 | 0
147 | 24.0784 | 1688.9732 | 2 | 43.4295 | -14.2843 | 0
148 | 26.6308 | 1868.0102 | 2 | 43.7243 | -14.2843 | 0
149 | 28.6213 | 2007.6346 | 2 | 44.0076 | -14.2843 | 0
150 | 29.6921 | 2082.7437 | 2 | 44.2585 | -14.2843 | 0
151 | 29.7785 | 2088.8035 | 2 | 44.4609 | -14.2843 | 0
152 | 28.3761 | 1990.4318 | 2 | 44.5677 | -14.2843 | 0
153 | 24.843 | 1742.6063 | 2 | 44.6162 | -14.2843 | 0
154 | 19.8131 | 1389.7849 | 2 | 44.6647 | -14.2843 | 0
155 | 15.1599 | 1063.4456 | 2 | 44.7132 | -14.2843 | 0
156 | 12.5666 | 914.0017 | 2 | 44.7617 | -14.2843 | 0
157 | 12.0583 | 900.7905 | 2 | 44.8454 | -14.2843 | 0
158 | 12.9603 | 917.8298 | 2 | 44.9775 | -14.2843 | 0
159 | 15.212 | 1067.0431 | 2 | 45.1591 | -14.2843 | 0
160 | 18.4971 | 1297.4728 | 2 | 45.4018 | -14.2843 | 0
161 | 21.7463 | 1525.3893 | 2 | 45.6773 | 15.867 | -30.1543
162 | 24.5799 | 1724.1482 | 2 | 45.9891 | 79.9383 | -94.2322
163 | 26.737 | 1875.46 | 2 | 46.2921 | 79.9383 | -94.2322
164 | 28.388 | 1483.7296 | 3 | 46.6828 | 79.9383 | -94.2322
165 | 30.1576 | 1482.1755 | 3 | 46.9858 | 79.9383 | -94.2322
166 | 31.6288 | 1554.4845 | 3 | 47.2599 | 79.9383 | -94.2322
167 | 32.7109 | 1607.6678 | 3 | 47.5147 | 79.9383 | -94.2322
168 | 34.1933 | 1680.5227 | 3 | 47.8054 | 79.9383 | -94.2322
169 | 36.2404 | 1781.1312 | 3 | 48.152 | 79.9383 | -94.2322
170 | 37.791 | 1857.3415 | 3 | 48.473 | 79.9383 | -94.2322
171 | 37.9808 | 1866.6669 | 3 | 48.6999 | 79.9383 | -94.2322
172 | 36.4452 | 1791.1962 | 3 | 48.8086 | 79.9383 | -94.2322
173 | 33.0942 | 1626.5038 | 3 | 48.8506 | 79.9383 | -94.2322
174 | 29.0215 | 1426.3404 | 3 | 48.8926 | 79.9383 | -94.2322
175 | 25.699 | 1705.95 | 2 | 48.9347 | -83.7944 | -94.3425
176 | 24.7269 | 1734.4603 | 2 | 49.0443 | 47.9904 | -94.2537
177 | 25.1012 | 1760.7175 | 2 | 49.2481 | 79.9383 | -94.2322
178 | 26.5473 | 1862.1532 | 2 | 49.5089 | 79.9383 | -94.2322
179 | 28.0812 | 1467.6387 | 3 | 49.8807 | 79.9383 | -94.2322
180 | 29.1699 | 1433.6317 | 3 | 50.1317 | 79.9383 | -94.2322
181 | 29.4906 | 1449.3932 | 3 | 50.3218 | 79.9383 | -94.2322
182 | 29.3452 | 1442.2483 | 3 | 50.4877 | 79.9383 | -94.2322
183 | 28.8119 | 1416.04 | 3 | 50.6325 | 79.9383 | -94.2322
184 | 27.2376 | 1338.6633 | 3 | 50.7145 | 79.9383 | -94.2322
185 | 24.7498 | 1643.564 | 2 | 50.7552 | 79.9383 | -94.2322
186 | 22.1712 | 1555.1965 | 2 | 50.7949 | 79.9383 | -94.2322
187 | 19.8312 | 1391.0523 | 2 | 50.8342 | 79.9383 | -94.2322
188 | 17.8901 | 1254.8982 | 2 | 50.8735 | 79.9383 | -94.2322
189 | 16.2922 | 1142.816 | 2 | 50.9374 | 79.9383 | -94.2322
190 | 14.9634 | 1049.602 | 2 | 51.0327 | 79.9383 | -94.2322
191 | 13.9128 | 975.9068 | 2 | 51.1399 | 79.9383 | -94.2322
192 | 13.1186 | 920.1997 | 2 | 51.252 | 79.9383 | -94.2322
193 | 12.4818 | 875.5314 | 2 | 51.3641 | 79.9383 | -94.2322
194 | 12.1403 | 852.3761 | 2 | 51.4808 | 79.9383 | -94.2322
195 | 11.9232 | 847.8678 | 2 | 51.6002 | 79.9383 | -94.2322
196 | 11.8379 | 847.8879 | 2 | 51.723 | 79.9383 | -94.2322
197 | 11.8759 | 847.2489 | 2 | 51.8493 | 79.9383 | -94.2322
198 | 11.9134 | 846.8915 | 2 | 51.9754 | 79.9383 | -94.2322
199 | 12.1068 | 852.2859 | 2 | 52.1057 | 79.9383 | -94.2322
200 | 12.6502 | 887.3449 | 2 | 52.247 | 79.9383 | -94.2322
201 | 13.4169 | 941.125 | 2 | 52.3971 | 79.9383 | -94.2322
202 | 14.4988 | 1017.0131 | 2 | 52.5615 | 79.9383 | -94.2322
203 | 15.7719 | 1106.3139 | 2 | 52.7385 | 79.9383 | -94.2322
204 | 17.7635 | 1246.0173 | 2 | 52.9518 | 79.9383 | -94.2322
205 | 20.2483 | 1420.313 | 2 | 53.2021 | 79.9383 | -94.2322
206 | 22.6879 | 1591.4343 | 2 | 53.4718 | 79.9383 | -94.2322
207 | 25.5648 | 1793.24 | 2 | 53.7906 | 79.9383 | -94.2322
208 | 28.5575 | 2003.1594 | 2 | 54.1436 | 79.9383 | -94.2322
209 | 30.6772 | 1605.3973 | 3 | 54.5605 | 79.9383 | -94.2322
210 | 33.3647 | 1639.7984 | 3 | 54.9395 | 79.9383 | -94.2322
211 | 36.3637 | 1787.1901 | 3 | 55.3526 | 79.9383 | -94.2322
212 | 37.877 | 1462.3794 | 4 | 55.8027 | 79.9383 | -94.2322
213 | 39.3048 | 1452.7122 | 4 | 56.125 | 79.9383 | -94.2322
214 | 40.7592 | 1506.4646 | 4 | 56.4307 | 79.9383 | -94.2322
215 | 42.1447 | 1557.6727 | 4 | 56.738 | 79.9383 | -94.2322
216 | 43.8869 | 1622.064 | 4 | 57.09 | 79.9383 | -94.2322
217 | 45.9571 | 1698.5819 | 4 | 57.49 | 79.9383 | -94.2322
218 | 47.5997 | 1460.9914 | 5 | 58.0089 | 79.9383 | -94.2322
219 | 49.414 | 1467.9529 | 5 | 58.4589 | 79.9383 | -94.2322
220 | 51.0731 | 1517.2386 | 5 | 58.8644 | 79.9383 | -94.2322
221 | 52.2865 | 1553.2849 | 5 | 59.2079 | 79.9383 | -94.2322
222 | 53.0605 | 1576.2785 | 5 | 59.5034 | 79.9383 | -94.2322
223 | 53.0947 | 1380.0708 | 6 | 59.867 | 79.9383 | -94.2322
224 | 53.2717 | 1353.1981 | 6 | 60.1144 | 79.9383 | -94.2322
225 | 53.7074 | 1364.2663 | 6 | 60.3656 | 79.9383 | -94.2322
226 | 54.2576 | 1378.242 | 6 | 60.6316 | 79.9383 | -94.2322
227 | 54.8982 | 1394.513 | 6 | 60.9097 | 79.9383 | -94.2322
228 | 55.4735 | 1409.1276 | 6 | 61.1807 | 79.9383 | -94.2322
229 | 55.9858 | 1422.1396 | 6 | 61.4439 | 79.9383 | -94.2322
230 | 56.3859 | 1432.3035 | 6 | 61.6927 | 79.9383 | -94.2322
231 | 56.6089 | 1437.9684 | 6 | 61.9193 | 79.9383 | -94.2322
232 | 56.5266 | 1435.8771 | 6 | 62.1083 | 79.9383 | -94.2322
233 | 55.8892 | 1419.6861 | 6 | 62.234 | 79.9383 | -94.2322
234 | 54.1418 | 1375.2997 | 6 | 62.2528 | 79.9383 | -94.2322
235 | 52.0942 | 1323.2874 | 6 | 62.2607 | 79.9383 | -94.2322
236 | 50.4235 | 1455.4059 | 5 | 62.2686 | 38.4804 | -52.77
237 | 49.4844 | 1470.0438 | 5 | 62.3153 | -14.2843 | 0
238 | 48.7976 | 1449.6391 | 5 | 62.3931 | -14.2843 | 0
239 | 47.6182 | 1414.604 | 5 | 62.4092 | -14.2843 | 0
240 | 45.5176 | 1352.1994 | 5 | 62.4162 | -14.2843 | 0
241 | 42.8893 | 1534.3966 | 4 | 62.4234 | -14.2843 | 0
242 | 40.4863 | 1496.3795 | 4 | 62.4305 | -14.2843 | 0
243 | 38.1913 | 1411.5546 | 4 | 62.4378 | -14.2843 | 0
244 | 35.7216 | 1320.2735 | 4 | 62.445 | -14.2843 | 0
245 | 33.1779 | 1571.87 | 3 | 62.4524 | -14.2843 | 0
246 | 30.365 | 1492.3687 | 3 | 62.4598 | -14.2843 | 0
247 | 26.7732 | 1315.843 | 3 | 62.4673 | -14.2843 | 0
248 | 22.9693 | 1532.7923 | 2 | 62.4749 | -14.2843 | 0
249 | 21.0131 | 1473.9577 | 2 | 62.4826 | -14.2843 | 0
250 | 20.251 | 1420.5027 | 2 | 62.5257 | -14.2843 | 0
251 | 19.6626 | 1379.2294 | 2 | 62.5738 | -14.2843 | 0
252 | 18.7239 | 1313.3827 | 2 | 62.5811 | -14.2843 | 0
253 | 17.9372 | 1258.2039 | 2 | 62.6058 | -14.2843 | 0
254 | 17.6205 | 1235.986 | 2 | 62.6602 | -14.2843 | 0
255 | 17.4979 | 1227.3859 | 2 | 62.7395 | -14.2843 | 0
256 | 16.4617 | 1154.6999 | 2 | 62.7752 | -14.2843 | 0
257 | 15.027 | 1054.0633 | 2 | 62.781 | -14.2843 | 0
258 | 14.7307 | 1033.2844 | 2 | 62.8286 | -14.2843 | 0
259 | 16.3204 | 1144.7897 | 2 | 62.9551 | -14.2843 | 0
260 | 19.0813 | 1338.4526 | 2 | 63.1418 | -14.2843 | 0
261 | 21.9002 | 1536.1838 | 2 | 63.3547 | -14.2843 | 0
262 | 24.5485 | 1721.9461 | 2 | 63.5852 | -14.2843 | 0
263 | 27.3554 | 1918.8348 | 2 | 63.8483 | -14.2843 | 0
264 | 30.0616 | 1576.473 | 3 | 64.2451 | -178.0169 | 0
265 | 33.8763 | 1664.9414 | 3 | 64.6517 | -50.2256 | 0
266 | 37.4669 | 1841.4129 | 3 | 65.0456 | -14.2843 | 0
267 | 39.6838 | 1544.5486 | 4 | 65.5007 | -14.2843 | 0
268 | 41.6159 | 1538.1284 | 4 | 65.8019 | -14.2843 | 0
269 | 43.6141 | 1611.9824 | 4 | 66.0941 | -14.2843 | 0
270 | 45.1959 | 1670.4461 | 4 | 66.355 | -14.2843 | 0
271 | 46.1942 | 1707.3433 | 4 | 66.5691 | -14.2843 | 0
272 | 46.0918 | 1703.5608 | 4 | 66.6858 | -14.2843 | 0
273 | 45.6547 | 1687.4022 | 4 | 66.7735 | -14.2843 | 0
274 | 44.6596 | 1650.6252 | 4 | 66.8108 | -14.2843 | 0
275 | 42.2974 | 1563.3171 | 4 | 66.7821 | -14.2843 | 0
276 | 39.3906 | 1455.881 | 4 | 66.7537 | -14.2843 | 0
277 | 36.1226 | 1335.0973 | 4 | 66.7257 | -14.2843 | 0
278 | 31.8791 | 2064.6554 | 2 | 66.6983 | -14.2843 | 0
279 | 27.4397 | 1924.7527 | 2 | 66.6714 | -14.2843 | 0
280 | 22.8632 | 1603.7356 | 2 | 66.645 | -14.2843 | 0
281 | 20.405 | 1431.3008 | 2 | 66.6191 | -14.2843 | 0
282 | 21.0298 | 1475.1326 | 2 | 66.6983 | -14.2843 | 0
283 | 24.3859 | 1710.5459 | 2 | 66.9315 | -14.2843 | 0
284 | 28.3148 | 1986.1376 | 2 | 67.2365 | -14.2843 | 0
285 | 31.4902 | 1652.66 | 3 | 67.6732 | -14.2843 | 0
286 | 35.2606 | 1732.9761 | 3 | 68.0629 | -14.2843 | 0
287 | 38.883 | 1911.0095 | 3 | 68.4375 | -14.2843 | 0
288 | 42.3537 | 2081.5887 | 3 | 68.8299 | -14.2843 | 0
289 | 45.0314 | 1754.2646 | 4 | 69.3537 | -14.2843 | 0
290 | 47.8926 | 1770.1174 | 4 | 69.8027 | -14.2843 | 0
291 | 49.5152 | 1830.0889 | 4 | 70.0655 | -14.2843 | 0
292 | 49.7082 | 1534.0819 | 5 | 70.254 | -14.2843 | 0
293 | 48.8346 | 1450.7388 | 5 | 70.2542 | -14.2843 | 0
294 | 47.8255 | 1420.7617 | 5 | 70.194 | -14.2843 | 0
295 | 47.0915 | 1398.9582 | 5 | 70.1736 | -14.2843 | 0
296 | 46.6755 | 1386.5988 | 5 | 70.2118 | -14.2843 | 0
297 | 46.6186 | 1384.9095 | 5 | 70.2796 | -14.2843 | 0
298 | 46.8019 | 1390.3522 | 5 | 70.3674 | -14.2843 | 0
299 | 47.1027 | 1399.2892 | 5 | 70.4653 | -14.2843 | 0
300 | 47.2834 | 1404.6574 | 5 | 70.5525 | -14.2843 | 0
301 | 47.2461 | 1403.5505 | 5 | 70.6199 | -14.2843 | 0
302 | 46.9548 | 1394.8943 | 5 | 70.666 | -14.2843 | 0
303 | 46.3368 | 1376.5357 | 5 | 70.6685 | -14.2843 | 0
304 | 45.3854 | 1348.2722 | 5 | 70.6081 | -14.2843 | 0
305 | 44.1755 | 1582.0426 | 4 | 70.5454 | -14.2843 | 0
306 | 42.6252 | 1575.4332 | 4 | 70.4826 | -14.2843 | 0
307 | 41.347 | 1528.1908 | 4 | 70.4203 | -14.2843 | 0
308 | 40.5531 | 1498.847 | 4 | 70.3988 | -14.2843 | 0
309 | 40.1407 | 1483.6055 | 4 | 70.4343 | -14.2843 | 0
310 | 39.8678 | 1473.5178 | 4 | 70.4813 | -14.2843 | 0
311 | 39.446 | 1457.9287 | 4 | 70.514 | -14.2843 | 0
312 | 38.8723 | 1436.726 | 4 | 70.5225 | -14.2843 | 0
313 | 37.9471 | 1402.529 | 4 | 70.4695 | -14.2843 | 0
314 | 36.6696 | 1355.3115 | 4 | 70.4078 | -14.2843 | 0
315 | 35.1797 | 1660.8828 | 3 | 70.4418 | -14.2843 | 0
316 | 33.6916 | 1655.8667 | 3 | 70.4062 | -14.2843 | 0
317 | 32.3248 | 1588.6917 | 3 | 70.3455 | -14.2843 | 0
318 | 30.7975 | 1513.6259 | 3 | 70.2855 | -14.2843 | 0
319 | 28.9246 | 1421.5788 | 3 | 70.2264 | -14.2843 | 0
320 | 26.9676 | 1325.3962 | 3 | 70.1681 | -14.2843 | 0
321 | 25.53 | 1706.643 | 2 | 70.2383 | -14.2843 | 0
322 | 25.0553 | 1757.4986 | 2 | 70.2701 | -14.2843 | 0
323 | 24.7199 | 1733.9724 | 2 | 70.2726 | -14.2843 | 0
324 | 24.4983 | 1718.4272 | 2 | 70.3212 | -14.2843 | 0
325 | 24.0133 | 1684.4086 | 2 | 70.3506 | -14.2843 | 0
326 | 23.8083 | 1670.0266 | 2 | 70.3943 | -14.2843 | 0
327 | 23.6979 | 1662.2835 | 2 | 70.4431 | -14.2843 | 0
328 | 23.4104 | 1642.1158 | 2 | 70.4798 | -14.2843 | 0
329 | 21.8147 | 1530.1898 | 2 | 70.4659 | -14.2843 | 0
330 | 18.8886 | 1324.9357 | 2 | 70.4056 | -14.2843 | 0
331 | 17.1484 | 1202.8698 | 2 | 70.3462 | -14.2843 | 0
332 | 16.7211 | 1172.9009 | 2 | 70.3187 | -14.2843 | 0
333 | 16.2638 | 1140.8177 | 2 | 70.3001 | -14.2843 | 0
334 | 15.697 | 1101.0638 | 2 | 70.2706 | -14.2843 | 0
335 | 15.2766 | 1071.5757 | 2 | 70.2555 | -14.2843 | 0
336 | 14.7255 | 1032.9157 | 2 | 70.2276 | -14.2843 | 0
337 | 14.3387 | 1005.7826 | 2 | 70.2284 | -14.2843 | 0
338 | 14.2967 | 1002.8385 | 2 | 70.2392 | -14.2843 | 0
339 | 14.7927 | 1037.6326 | 2 | 70.264 | -14.2843 | 0
340 | 16.3566 | 1147.3314 | 2 | 70.3266 | -14.2843 | 0
341 | 19.2849 | 1352.7348 | 2 | 70.4576 | -14.2843 | 0
342 | 22.631 | 1587.4492 | 2 | 70.6371 | -14.2843 | 0
343 | 24.7822 | 1738.3395 | 2 | 70.7888 | -14.2843 | 0
344 | 25.3862 | 1780.706 | 2 | 70.8741 | -14.2843 | 0
345 | 25.5831 | 1794.5223 | 2 | 70.9441 | -14.2843 | 0
346 | 26.0543 | 1827.5749 | 2 | 71.026 | -14.2843 | 0
347 | 26.619 | 1867.1814 | 2 | 71.1145 | -14.2843 | 0
348 | 26.9319 | 1889.1315 | 2 | 71.1909 | -14.2843 | 0
349 | 27.4646 | 1926.4969 | 2 | 71.2766 | -14.2843 | 0
350 | 27.9991 | 1478.4783 | 3 | 71.3375 | -14.2843 | 0
351 | 28.225 | 1387.1933 | 3 | 71.3778 | -14.2843 | 0
352 | 28.2362 | 1387.745 | 3 | 71.4115 | -14.2843 | 0
353 | 28.1149 | 1381.7842 | 3 | 71.4388 | -14.2843 | 0
354 | 27.9933 | 1375.807 | 3 | 71.4654 | -14.2843 | 0
355 | 27.9165 | 1372.0297 | 3 | 71.4937 | -14.2843 | 0
356 | 27.9846 | 1375.3772 | 3 | 71.5278 | -14.2843 | 0
357 | 28.1481 | 1383.4135 | 3 | 71.5656 | -14.2843 | 0
358 | 28.1388 | 1382.9576 | 3 | 71.5952 | -14.2843 | 0
359 | 27.5216 | 1352.622 | 3 | 71.5746 | -14.2843 | 0
360 | 25.6345 | 1707.8053 | 2 | 71.5016 | -14.2843 | 0
361 | 23.7897 | 1668.7254 | 2 | 71.4294 | -14.2843 | 0
362 | 22.3154 | 1565.307 | 2 | 71.3581 | -14.2843 | 0
363 | 21.3273 | 1496.0005 | 2 | 71.2878 | -14.2843 | 0
364 | 20.7556 | 1455.8947 | 2 | 71.2571 | -14.2843 | 0
365 | 20.5591 | 1442.1137 | 2 | 71.2745 | -14.2843 | 0
366 | 20.6381 | 1447.655 | 2 | 71.3071 | -14.2843 | 0
367 | 20.901 | 1466.0931 | 2 | 71.3474 | -14.2843 | 0
368 | 21.5519 | 1511.7548 | 2 | 71.4024 | -14.2843 | 0
369 | 22.7167 | 1593.4566 | 2 | 71.4829 | -14.2843 | 0
370 | 23.9056 | 1676.8542 | 2 | 71.573 | -14.2843 | 0
371 | 24.4607 | 1715.7868 | 2 | 71.6414 | -14.2843 | 0
372 | 24.2412 | 1700.3902 | 2 | 71.6501 | -14.2843 | 0
373 | 22.5533 | 1581.9966 | 2 | 71.5782 | -14.2843 | 0
374 | 19.4296 | 1362.8845 | 2 | 71.5054 | -14.2843 | 0
375 | 15.9519 | 1118.9405 | 2 | 71.4338 | -14.2843 | 0
376 | 13.0513 | 915.4812 | 2 | 71.3633 | -14.2843 | 0
377 | 10.9617 | 809.5296 | 2 | 71.2939 | -14.2843 | 0
378 | 9.4727 | 775.6215 | 2 | 71.2347 | -14.2843 | 0
379 | 8.3832 | 750.4504 | 0 | 71.2037 | -14.2843 | 0
380 | 7.5423 | 749.9901 | 0 | 71.1829 | -14.2843 | 0
381 | 6.5878 | 749.9901 | 0 | 71.1625 | -14.2843 | 0
382 | 5.4364 | 749.9901 | 0 | 71.1424 | -14.2843 | 0
383 | 4.2368 | 749.9901 | 0 | 71.1227 | -14.2843 | 0
384 | 2.9311 | 747.1443 | 0 | 71.0993 | -14.2843 | 0
385 | 1.5302 | 719.1611 | 0 | 71.0376 | -14.2843 | 0
386 | 0.40183 | 685.2831 | 0 | 70.9669 | -14.2843 | 0
387 | 5.176e-05 | 651.4051 | 0 | 70.897 | -14.2843 | 0
388 | 1.25e-06 | 617.5271 | 0 | 70.8279 | -14.2843 | 0
389 | 3.5e-07 | 583.6491 | 0 | 70.7595 | -14.2843 | 0
390 | 1.5e-07 | 549.7711 | 0 | 70.6917 | -14.2843 | 0
391 | 7e-08 | 515.8931 | 0 | 70.6246 | -14.2843 | 0
392 | 4e-08 | 482.0151 | 0 | 70.5583 | -14.2843 | 0
393 | 0.61937 | 716.199 | 1 | 70.6086 | -14.2843 | 0
394 | 2.852 | 757.7989 | 1 | 70.6349 | -14.2843 | 0
395 | 6.0719 | 830.4223 | 1 | 70.6637 | -14.2843 | 0
396 | 10.1664 | 1313.1046 | 1 | 70.7418 | -14.2843 | 0
397 | 13.7857 | 1101.63 | 2 | 71.065 | -14.2843 | 0
398 | 18.1906 | 1275.9787 | 2 | 71.3064 | -14.2843 | 0
399 | 22.4696 | 1576.128 | 2 | 71.5207 | -14.2843 | 0
400 | 25.0738 | 1758.7946 | 2 | 71.6846 | -14.2843 | 0
401 | 25.8417 | 1812.6586 | 2 | 71.7708 | -14.2843 | 0
402 | 25.4514 | 1785.2793 | 2 | 71.7686 | -14.2843 | 0
403 | 24.2072 | 1698.0068 | 2 | 71.6941 | -14.2843 | 0
404 | 22.4979 | 1578.1075 | 2 | 71.6197 | -14.2843 | 0
405 | 20.9165 | 1467.181 | 2 | 71.5464 | -14.2843 | 0
406 | 19.436 | 1363.3309 | 2 | 71.4741 | -14.2843 | 0
407 | 17.8094 | 1249.2392 | 2 | 71.4028 | -14.2843 | 0
408 | 16.094 | 1128.9098 | 2 | 71.3324 | -14.2843 | 0
409 | 14.7019 | 1031.2611 | 2 | 71.263 | -14.2843 | 0
410 | 13.9865 | 981.081 | 2 | 71.2241 | -14.2843 | 0
411 | 13.8408 | 970.8605 | 2 | 71.2215 | -14.2843 | 0
412 | 13.9991 | 981.9649 | 2 | 71.2257 | -14.2843 | 0
413 | 14.2699 | 1000.959 | 2 | 71.2328 | -14.2843 | 0
414 | 14.6381 | 1026.7884 | 2 | 71.2431 | -14.2843 | 0
415 | 15.3009 | 1073.2757 | 2 | 71.263 | -14.2843 | 0
416 | 16.5491 | 1160.836 | 2 | 71.3069 | -14.2843 | 0
417 | 18.0395 | 1265.374 | 2 | 71.3677 | -14.2843 | 0
418 | 19.0108 | 1333.5059 | 2 | 71.4179 | -14.2843 | 0
419 | 19.1102 | 1340.4835 | 2 | 71.4374 | -14.2843 | 0
420 | 18.3181 | 1284.9193 | 2 | 71.4018 | -14.2843 | 0
421 | 17.172 | 1204.5242 | 2 | 71.3314 | -14.2843 | 0
422 | 16.4389 | 1153.1017 | 2 | 71.2871 | -14.2843 | 0
423 | 16.2555 | 1140.2407 | 2 | 71.2824 | -14.2843 | 0
424 | 16.6997 | 1171.3971 | 2 | 71.3037 | -14.2843 | 0
425 | 17.9939 | 1262.1752 | 2 | 71.3573 | -14.2843 | 0
426 | 20.6802 | 1450.6097 | 2 | 71.48 | -14.2843 | 0
427 | 24.9521 | 1750.2608 | 2 | 71.7174 | -14.2843 | 0
428 | 29.1873 | 1533.4857 | 3 | 72.1534 | -14.2843 | 0
429 | 32.5284 | 1598.6984 | 3 | 72.4518 | -14.2843 | 0
430 | 33.7407 | 1658.278 | 3 | 72.5698 | -14.2843 | 0
431 | 33.4551 | 1644.2417 | 3 | 72.5738 | -14.2843 | 0
432 | 32.5572 | 1600.1127 | 3 | 72.4925 | -14.2843 | 0
433 | 31.7433 | 1560.1102 | 3 | 72.409 | -14.2843 | 0
434 | 31.2522 | 1535.9726 | 3 | 72.3745 | -14.2843 | 0
435 | 30.9038 | 1518.849 | 3 | 72.3858 | -14.2843 | 0
436 | 29.9259 | 1470.7892 | 3 | 72.3441 | -14.2843 | 0
437 | 27.9121 | 1371.8157 | 3 | 72.2623 | -14.2843 | 0
438 | 24.8771 | 1649.1817 | 2 | 72.2714 | -14.2843 | 0
439 | 20.5716 | 1442.9867 | 2 | 72.2169 | -14.2843 | 0
440 | 15.437 | 1082.822 | 2 | 72.1375 | -14.2843 | 0
441 | 10.1355 | 795.3233 | 2 | 72.0639 | -14.2843 | 0
442 | 5.6045 | 752.3693 | 0 | 72.0192 | -14.2843 | 0
443 | 2.4363 | 744.0953 | 0 | 71.9811 | -14.2843 | 0
444 | 0.67705 | 713.0631 | 0 | 71.9053 | -14.2843 | 0
445 | 0.069603 | 679.1851 | 0 | 71.8257 | -14.2843 | 0
446 | 3.55e-05 | 645.3071 | 0 | 71.7469 | -14.2843 | 0
447 | 1.2e-06 | 611.4291 | 0 | 71.669 | -14.2843 | 0
448 | 3.4e-07 | 577.5511 | 0 | 71.5919 | -14.2843 | 0
449 | 1.4e-07 | 543.6731 | 0 | 71.5156 | -14.2843 | 0
450 | 7e-08 | 509.7951 | 0 | 71.4401 | -14.2843 | 0
451 | 4e-08 | 475.9171 | 0 | 71.3653 | -14.2843 | 0
452 | 2e-08 | 442.0391 | 0 | 71.2914 | -14.2843 | 0
453 | 1e-08 | 408.1611 | 0 | 71.2182 | -14.2843 | 0
454 | 1e-08 | 374.2831 | 0 | 71.1458 | -14.2843 | 0
455 | 1e-08 | 340.4051 | 0 | 71.0741 | -14.2843 | 0
456 | 0 | 306.5271 | 0 | 71.0031 | -14.2843 | 0
457 | 0 | 272.6491 | 0 | 70.9329 | -14.2843 | 0
458 | 0 | 238.7711 | 0 | 70.8634 | -14.2843 | 0
459 | 0 | 204.8931 | 0 | 70.7946 | -14.2843 | 0
460 | 0 | 171.0151 | 0 | 70.7265 | -14.2843 | 0
461 | 0 | 137.1371 | 0 | 70.6591 | -14.2843 | 0
462 | 0 | 103.2591 | 0 | 70.5923 | -14.2843 | 0
463 | 0 | 69.3811 | 0 | 70.5263 | -14.2843 | 0
464 | 0 | 35.5031 | 0 | 70.4609 | -14.2843 | 0
465 | 0 | 5.1075 | 0 | 70.3962 | -14.2843 | 0
466 | 0 | 0 | 0 | 70.3321 | -14.2843 | 0
467 | 0 | 0 | 0 | 70.2686 | -14.2843 | 0
468 | 0 | 0 | 0 | 70.2058 | -14.2843 | 0
469 | 0 | 0 | 0 | 70.1436 | -14.2843 | 0
470 | 0 | 0 | 0 | 70.0821 | -14.2843 | 0
471 | 0 | 0 | 0 | 70.0211 | -14.2843 | 0
472 | 0 | 0 | 0 | 69.9607 | -14.2843 | 0
473 | 0 | 0 | 0 | 69.9005 | -14.2843 | 0
474 | 0 | 0 | 0 | 69.8406 | -14.2843 | 0
475 | 0 | 0 | 0 | 69.7809 | -14.2843 | 0
476 | 0 | 0 | 0 | 69.7215 | -14.2843 | 0
477 | 0 | 0 | 0 | 69.6623 | -14.2843 | 0
478 | 0 | 0 | 0 | 69.6034 | -14.2843 | 0
479 | 0 | 0 | 0 | 69.5447 | -14.2843 | 0
480 | 0 | 0 | 0 | 69.4863 | -14.2843 | 0
481 | 0 | 0 | 0 | 69.4281 | -14.2843 | 0
482 | 0 | 0 | 0 | 69.3701 | -14.2843 | 0
483 | 0 | 0 | 0 | 69.3124 | -14.2843 | 0
484 | 0 | 0 | 0 | 69.2549 | -14.2843 | 0
485 | 0 | 0 | 0 | 69.1976 | -14.2843 | 0
486 | 0 | 0 | 0 | 69.1406 | -14.2843 | 0
487 | 0 | 0 | 0 | 69.0838 | -14.2843 | 0
488 | 0 | 0 | 0 | 69.0273 | -14.2843 | 0
489 | 0 | 0 | 0 | 68.9709 | -14.2843 | 0
490 | 0 | 0 | 0 | 68.9148 | -14.2843 | 0
491 | 0 | 0 | 0 | 68.8589 | -14.2843 | 0
492 | 0 | 0 | 0 | 68.8033 | -14.2843 | 0
493 | 0 | 0 | 0 | 68.7478 | -14.2843 | 0
494 | 0 | 0 | 0 | 68.6926 | -14.2843 | 0
495 | 0 | 0 | 0 | 68.6376 | -14.2843 | 0
496 | 0 | 0 | 0 | 68.5828 | -14.2843 | 0
497 | 0 | 0 | 0 | 68.5283 | -14.2843 | 0
498 | 0 | 0 | 0 | 68.4739 | -14.2843 | 0
499 | 0 | 0 | 0 | 68.4198 | -14.2843 | 0
500 | 0 | 0 | 0 | 68.3659 | -14.2843 | 0
501 | 0 | 0 | 0 | 68.3122 | -14.2843 | 0
502 | 0 | 0 | 0 | 68.2587 | -14.2843 | 0
503 | 0 | 0 | 0 | 68.2054 | -14.2843 | 0
504 | 0 | 0 | 0 | 68.1524 | -14.2843 | 0
505 | 0 | 0 | 0 | 68.0995 | -14.2843 | 0
506 | 0 | 0 | 0 | 68.0469 | -14.2843 | 0
507 | 0 | 0 | 0 | 67.9944 | -14.2843 | 0
508 | 0 | 0 | 0 | 67.9422 | -14.2843 | 0
509 | 0 | 0 | 0 | 67.8901 | -14.2843 | 0
510 | 0 | 0 | 0 | 67.8383 | -14.2843 | 0
511 | 0 | 0 | 0 | 67.7867 | -14.2843 | 0
512 | 0 | 0 | 0 | 67.7353 | -14.2843 | 0
513 | 0.70786 | 637.7511 | 1 | 67.8252 | -182.0104 | 0
514 | 3.8268 | 784.0135 | 1 | 67.895 | -42.2386 | 0
515 | 8.7501 | 1130.2973 | 1 | 67.9945 | -14.2843 | 0
516 | 13.2973 | 1061.163 | 2 | 68.3485 | -14.2843 | 0
517 | 17.7979 | 1248.4324 | 2 | 68.6083 | -14.2843 | 0
518 | 20.9844 | 1471.9491 | 2 | 68.7868 | -14.2843 | 0
519 | 21.9167 | 1537.3448 | 2 | 68.8815 | -14.2843 | 0
520 | 21.6663 | 1519.7775 | 2 | 68.9109 | -14.2843 | 0
521 | 20.8297 | 1461.0975 | 2 | 68.8691 | -14.2843 | 0
522 | 19.7518 | 1385.488 | 2 | 68.8238 | -14.2843 | 0
523 | 18.4738 | 1295.8409 | 2 | 68.7789 | -14.2843 | 0
524 | 16.5813 | 1163.0887 | 2 | 68.7346 | -14.2843 | 0
525 | 13.5746 | 952.3084 | 2 | 68.6908 | -14.2843 | 0
526 | 9.5779 | 814.7699 | 2 | 68.6477 | -14.2843 | 0
527 | 5.6621 | 780.8745 | 0 | 68.6157 | -14.2843 | 0
528 | 2.9006 | 753.8505 | 0 | 68.607 | -14.2843 | 0
529 | 1.4299 | 725.3684 | 0 | 68.5627 | -14.2843 | 0
530 | 0.44163 | 691.4904 | 0 | 68.5082 | -14.2843 | 0
531 | 5.158e-05 | 657.6124 | 0 | 68.4539 | -14.2843 | 0
532 | 1.25e-06 | 623.7344 | 0 | 68.3998 | -14.2843 | 0
533 | 4.9e-07 | 589.8564 | 0 | 68.346 | -14.2843 | 0
534 | 0.35237 | 740.2831 | 1 | 68.3753 | -14.2843 | 0
535 | 1.8398 | 781.3953 | 1 | 68.4094 | -14.2843 | 0
536 | 3.9544 | 790.2379 | 1 | 68.4433 | -14.2843 | 0
537 | 6.438 | 861.996 | 1 | 68.4851 | -14.2843 | 0
538 | 10.5113 | 1357.6604 | 1 | 68.5888 | -14.2843 | 0
539 | 14.8657 | 1187.4821 | 2 | 68.9935 | -14.2843 | 0
540 | 19.9683 | 1400.6726 | 2 | 69.3253 | -14.2843 | 0
541 | 23.503 | 1648.6093 | 2 | 69.5434 | -14.2843 | 0
542 | 24.4369 | 1714.1209 | 2 | 69.6497 | -14.2843 | 0
543 | 24.3799 | 1710.1252 | 2 | 69.7127 | -14.2843 | 0
544 | 23.9534 | 1680.2075 | 2 | 69.7267 | -14.2843 | 0
545 | 22.9236 | 1607.9679 | 2 | 69.6748 | -14.2843 | 0
546 | 21.1337 | 1482.4167 | 2 | 69.6222 | -14.2843 | 0
547 | 19.2363 | 1349.3272 | 2 | 69.5703 | -14.2843 | 0
548 | 17.7886 | 1247.7772 | 2 | 69.519 | -14.2843 | 0
549 | 16.6978 | 1171.263 | 2 | 69.4682 | -14.2843 | 0
550 | 15.7983 | 1108.1697 | 2 | 69.4179 | -14.2843 | 0
551 | 15.0051 | 1052.5322 | 2 | 69.3682 | -14.2843 | 0
552 | 14.4455 | 1013.2741 | 2 | 69.3479 | -14.2843 | 0
553 | 13.9674 | 979.7367 | 2 | 69.3409 | -14.2843 | 0
554 | 13.4541 | 943.7379 | 2 | 69.3251 | -14.2843 | 0
555 | 13.1289 | 920.9269 | 2 | 69.3399 | -14.2843 | 0
556 | 13.0111 | 912.6615 | 2 | 69.3569 | -14.2843 | 0
557 | 13.1032 | 919.1231 | 2 | 69.3762 | -14.2843 | 0
558 | 13.442 | 942.8881 | 2 | 69.3996 | -14.2843 | 0
559 | 14.0554 | 985.9148 | 2 | 69.4302 | -14.2843 | 0
560 | 15.3147 | 1074.2466 | 2 | 69.4848 | -14.2843 | 0
561 | 16.8046 | 1178.7568 | 2 | 69.5571 | -14.2843 | 0
562 | 17.1386 | 1202.1817 | 2 | 69.5949 | -14.2843 | 0
563 | 17.1087 | 1200.088 | 2 | 69.6199 | -14.2843 | 0
564 | 16.2954 | 1143.034 | 2 | 69.6086 | -14.2843 | 0
565 | 12.6847 | 900.6922 | 2 | 69.5575 | -14.2843 | 0
566 | 7.3159 | 770.1443 | 2 | 69.5211 | -14.2843 | 0
567 | 2.3017 | 748.0163 | 0 | 69.5058 | -14.2843 | 0
568 | 5.951e-05 | 718.21 | 0 | 69.4547 | -14.2843 | 0
569 | 1.27e-06 | 684.332 | 0 | 69.3967 | -14.2843 | 0
570 | 3.6e-07 | 650.454 | 0 | 69.3388 | -14.2843 | 0
571 | 1.5e-07 | 616.576 | 0 | 69.2812 | -14.2843 | 0
572 | 7e-08 | 582.698 | 0 | 69.2238 | -14.2843 | 0
573 | 4e-08 | 548.82 | 0 | 69.1667 | -14.2843 | 0
574 | 2e-08 | 514.942 | 0 | 69.1098 | -14.2843 | 0
575 | 1e-08 | 481.064 | 0 | 69.0531 | -14.2843 | 0
576 | 1e-08 | 447.186 | 0 | 68.9967 | -14.2843 | 0
577 | 1e-08 | 413.308 | 0 | 68.9405 | -14.2843 | 0
578 | 0 | 379.43 | 0 | 68.8845 | -14.2843 | 0
579 | 0 | 345.552 | 0 | 68.8287 | -14.2843 | 0
580 | 0 | 311.674 | 0 | 68.7732 | -14.2843 | 0
581 | 0 | 277.796 | 0 | 68.7179 | -14.2843 | 0
582 | 0 | 243.918 | 0 | 68.6628 | -14.2843 | 0
583 | 0 | 210.04 | 0 | 68.6079 | -14.2843 | 0
584 | 0 | 176.162 | 0 | 68.5532 | -14.2843 | 0
585 | 0 | 142.284 | 0 | 68.4988 | -14.2843 | 0
586 | 0 | 108.406 | 0 | 68.4446 | -14.2843 | 0
587 | 0 | 74.528 | 0 | 68.3906 | -14.2843 | 0
588 | 0 | 40.65 | 0 | 68.3368 | -14.2843 | 0
589 | 0 | 8.3188 | 0 | 68.2832 | -14.2843 | 0
590 | 0 | 2.3e-07 | 0 | 68.2298 | -14.2843 | 0
591 | 0 | 0 | 0 | 68.1766 | -14.2843 | 0
592 | 0 | 0 | 0 | 68.1237 | -14.2843 | 0
593 | 0 | 0 | 0 | 68.071 | -14.2843 | 0
594 | 0 | 0 | 0 | 68.0184 | -14.2843 | 0
595 | 0 | 0 | 0 | 67.9661 | -14.2843 | 0
596 | 0 | 0 | 0 | 67.914 | -14.2843 | 0
597 | 0 | 0 | 0 | 67.862 | -14.2843 | 0
598 | 0 | 0 | 0 | 67.8103 | -14.2843 | 0
599 | 0 | 0 | 0 | 67.7588 | -14.2843 | 0
600 | 0 | 0 | 0 | 67.7075 | -14.2843 | 0
601 | 0.24605 | 636.4483 | 1 | 67.7093 | -180.1259 | -1.8873
602 | 0.97753 | 769.8835 | 1 | 67.7516 | 51.9839 | -94.251
603 | 2.8705 | 786.4168 | 1 | 67.8214 | 79.9383 | -94.2322
604 | 6.432 | 884.6038 | 1 | 67.9266 | 79.9383 | -94.2322
605 | 11.6862 | 1509.4162 | 1 | 68.113 | 79.9383 | -94.2322
606 | 16.08 | 1279.9943 | 2 | 68.5796 | 79.9383 | -94.2322
607 | 21.4218 | 1502.6242 | 2 | 69.0439 | 79.9383 | -94.2322
608 | 27.5111 | 1929.7584 | 2 | 69.5478 | 79.9383 | -94.2322
609 | 31.6909 | 1669.6625 | 3 | 70.1062 | 79.9383 | -94.2322
610 | 36.1414 | 1776.2673 | 3 | 70.6663 | 79.9383 | -94.2322
611 | 40.6236 | 1996.5545 | 3 | 71.2323 | 79.9383 | -94.2322
612 | 44.6418 | 2194.0415 | 3 | 71.7472 | 79.9383 | -94.2322
613 | 47.1277 | 1840.7749 | 4 | 72.2611 | 79.9383 | -94.2322
614 | 48.5122 | 1793.019 | 4 | 72.5323 | 79.9383 | -94.2322
615 | 48.7414 | 1801.4898 | 4 | 72.6552 | 79.9383 | -94.2322
616 | 48.4572 | 1494.1712 | 5 | 72.7414 | 79.9383 | -94.2322
617 | 48.2127 | 1432.2634 | 5 | 72.8022 | 79.9383 | -94.2322
618 | 47.9716 | 1425.1035 | 5 | 72.8577 | 79.9383 | -94.2322
619 | 47.4656 | 1410.0709 | 5 | 72.8895 | 79.9383 | -94.2322
620 | 46.5668 | 1383.3694 | 5 | 72.878 | 79.9383 | -94.2322
621 | 45.4715 | 1350.8314 | 5 | 72.8285 | 79.9383 | -94.2322
622 | 44.5383 | 1577.9294 | 4 | 72.8975 | 79.9383 | -94.2322
623 | 44.212 | 1634.0828 | 4 | 72.974 | 79.9383 | -94.2322
624 | 44.2458 | 1635.3304 | 4 | 73.0554 | 79.9383 | -94.2322
625 | 44.632 | 1649.6037 | 4 | 73.1651 | 79.9383 | -94.2322
626 | 45.2809 | 1673.5877 | 4 | 73.3011 | 79.9383 | -94.2322
627 | 45.5809 | 1405.2928 | 5 | 73.5351 | 79.9383 | -94.2322
628 | 45.7821 | 1360.0584 | 5 | 73.6426 | 79.9383 | -94.2322
629 | 45.8751 | 1362.8209 | 5 | 73.7122 | 79.9383 | -94.2322
630 | 45.9489 | 1365.0122 | 5 | 73.7797 | 79.9383 | -94.2322
631 | 46.2289 | 1373.3305 | 5 | 73.8661 | 79.9383 | -94.2322
632 | 46.974 | 1395.466 | 5 | 74.0006 | 79.9383 | -94.2322
633 | 48.0976 | 1428.846 | 5 | 74.1818 | 79.9383 | -94.2322
634 | 49.4443 | 1468.8511 | 5 | 74.3966 | 79.9383 | -94.2322
635 | 50.8886 | 1511.7583 | 5 | 74.6303 | 79.9383 | -94.2322
636 | 52.1583 | 1549.4787 | 5 | 74.8457 | 79.9383 | -94.2322
637 | 52.9951 | 1574.3358 | 5 | 75.0126 | 79.9383 | -94.2322
638 | 53.2599 | 1582.2035 | 5 | 75.1142 | 79.9383 | -94.2322
639 | 53.1788 | 1579.7941 | 5 | 75.1781 | 79.9383 | -94.2322
640 | 52.9811 | 1573.9195 | 5 | 75.2305 | 79.9383 | -94.2322
641 | 52.7609 | 1567.3784 | 5 | 75.2795 | 79.9383 | -94.2322
642 | 52.8139 | 1568.9539 | 5 | 75.3535 | 79.9383 | -94.2322
643 | 53.1573 | 1382.9209 | 6 | 75.6055 | 79.9383 | -94.2322
644 | 54.1589 | 1375.7331 | 6 | 75.8273 | 79.9383 | -94.2322
645 | 55.1069 | 1399.8151 | 6 | 76.0142 | 79.9383 | -94.2322
646 | 55.6076 | 1412.533 | 6 | 76.1368 | 79.9383 | -94.2322
647 | 56.0473 | 1423.7031 | 6 | 76.2531 | 79.9383 | -94.2322
648 | 56.4755 | 1434.5805 | 6 | 76.3692 | 79.9383 | -94.2322
649 | 56.8357 | 1443.7292 | 6 | 76.4774 | 79.9383 | -94.2322
650 | 56.9664 | 1447.0498 | 6 | 76.5577 | 79.9383 | -94.2322
651 | 56.6625 | 1439.331 | 6 | 76.5892 | 79.9383 | -94.2322
652 | 55.3978 | 1407.2039 | 6 | 76.5279 | 79.9383 | -94.2322
653 | 53.3269 | 1354.5992 | 6 | 76.4032 | 79.9383 | -94.2322
654 | 51.2635 | 1472.7895 | 5 | 76.2791 | 79.9383 | -94.2322
655 | 48.7168 | 1447.2398 | 5 | 76.156 | 79.9383 | -94.2322
656 | 45.167 | 1341.7857 | 5 | 76.0339 | 79.9383 | -94.2322
657 | 41.2415 | 1459.4182 | 4 | 75.9771 | 79.9383 | -94.2322
658 | 37.8852 | 1400.2412 | 4 | 75.8756 | 79.9383 | -94.2322
659 | 35.397 | 1308.2769 | 4 | 75.7576 | 79.9383 | -94.2322
660 | 32.1468 | 2041.5296 | 2 | 75.6412 | 79.9383 | -94.2322
661 | 27.9558 | 1960.9511 | 2 | 75.5266 | 79.9383 | -94.2322
662 | 22.8689 | 1604.1354 | 2 | 75.4139 | 79.9383 | -94.2322
663 | 17.6181 | 1235.8165 | 2 | 75.3031 | 79.9383 | -94.2322
664 | 13.9395 | 977.78 | 2 | 75.1941 | 79.9383 | -94.2322
665 | 12.2087 | 856.3733 | 2 | 75.1189 | 79.9383 | -94.2322
666 | 11.6928 | 820.1853 | 2 | 75.0875 | 79.9383 | -94.2322
667 | 12.6805 | 889.4707 | 2 | 75.0966 | 79.9383 | -94.2322
668 | 15.4998 | 1087.2326 | 2 | 75.2217 | 79.9383 | -94.2322
669 | 20.2512 | 1420.5137 | 2 | 75.4698 | 79.9383 | -94.2322
670 | 25.2571 | 1771.6565 | 2 | 75.7581 | 79.9383 | -94.2322
671 | 28.8896 | 1520.9368 | 3 | 76.245 | 79.9383 | -94.2322
672 | 32.0979 | 1577.5393 | 3 | 76.5891 | 79.9383 | -94.2322
673 | 34.5039 | 1695.787 | 3 | 76.7828 | 79.9383 | -94.2322
674 | 36.7423 | 1805.7976 | 3 | 76.9787 | 61.0938 | -75.3857
675 | 38.9525 | 1914.426 | 3 | 77.1666 | -14.2843 | 0
676 | 40.2755 | 1979.4502 | 3 | 77.2903 | -14.2843 | 0
677 | 40.5181 | 1991.3719 | 3 | 77.3339 | -14.2843 | 0
678 | 39.8627 | 1959.1591 | 3 | 77.2974 | -14.2843 | 0
679 | 37.3528 | 1835.8032 | 3 | 77.1713 | -14.2843 | 0
680 | 33.6795 | 1655.2714 | 3 | 77.046 | -14.2843 | 0
681 | 29.313 | 1440.6669 | 3 | 76.922 | -14.2843 | 0
682 | 24.8444 | 1644.8743 | 2 | 76.8849 | -14.2843 | 0
683 | 21.9168 | 1537.3479 | 2 | 76.7875 | -14.2843 | 0
684 | 19.9343 | 1398.2861 | 2 | 76.6665 | -14.2843 | 0
685 | 18.8213 | 1320.2126 | 2 | 76.5847 | -14.2843 | 0
686 | 19.8519 | 1392.5034 | 2 | 76.5907 | -14.2843 | 0
687 | 22.4602 | 1575.463 | 2 | 76.6775 | -14.2843 | 0
688 | 24.919 | 1747.9378 | 2 | 76.7809 | -14.2843 | 0
689 | 27.2299 | 1910.0343 | 2 | 76.8953 | -14.2843 | 0
690 | 29.21 | 1544.3028 | 3 | 77.0811 | -14.2843 | 0
691 | 30.6069 | 1504.2569 | 3 | 77.1618 | -14.2843 | 0
692 | 31.097 | 1528.3447 | 3 | 77.1772 | -14.2843 | 0
693 | 31.4825 | 1547.294 | 3 | 77.1886 | -14.2843 | 0
694 | 32.256 | 1585.3099 | 3 | 77.2251 | -14.2843 | 0
695 | 33.008 | 1622.2681 | 3 | 77.2647 | -14.2843 | 0
696 | 32.9623 | 1620.0202 | 3 | 77.2445 | -14.2843 | 0
697 | 30.3692 | 1492.5744 | 3 | 77.1244 | -14.2843 | 0
698 | 27.047 | 1329.2962 | 3 | 77.0005 | -14.2843 | 0
699 | 24.4322 | 1620.3996 | 2 | 76.9701 | -14.2843 | 0
700 | 22.4725 | 1576.3293 | 2 | 76.8751 | -14.2843 | 0
701 | 21.5162 | 1509.2522 | 2 | 76.7536 | -14.2843 | 0
702 | 21.0777 | 1478.4933 | 2 | 76.6759 | -14.2843 | 0
703 | 20.9616 | 1470.3482 | 2 | 76.6489 | -14.2843 | 0
704 | 20.9273 | 1467.9372 | 2 | 76.6265 | -14.2843 | 0
705 | 20.4071 | 1431.4534 | 2 | 76.5598 | -14.2843 | 0
706 | 18.86 | 1322.9335 | 2 | 76.4404 | -14.2843 | 0
707 | 16.4157 | 1151.477 | 2 | 76.3216 | -14.2843 | 0
708 | 13.8612 | 972.2941 | 2 | 76.2037 | -14.2843 | 0
709 | 12.345 | 865.9362 | 2 | 76.0868 | -14.2843 | 0
710 | 12.3129 | 863.6861 | 2 | 76.0086 | -14.2843 | 0
711 | 14.6193 | 1025.4664 | 2 | 76.0264 | -14.2843 | 0
712 | 18.8927 | 1325.227 | 2 | 76.1525 | -14.2843 | 0
713 | 21.7067 | 1522.6141 | 2 | 76.2521 | -14.2843 | 0
714 | 21.8164 | 1530.307 | 2 | 76.2224 | -14.2843 | 0
715 | 20.0115 | 1403.7022 | 2 | 76.1075 | -14.2843 | 0
716 | 16.2166 | 1137.5098 | 2 | 75.9902 | -14.2843 | 0
717 | 12.9699 | 909.7736 | 2 | 75.8744 | -14.2843 | 0
718 | 11.9492 | 838.1704 | 2 | 75.789 | -14.2843 | 0
719 | 12.2933 | 862.3102 | 2 | 75.7437 | -14.2843 | 0
720 | 14.1181 | 990.3126 | 2 | 75.7429 | -14.2843 | 0
721 | 17.1365 | 1202.0357 | 2 | 75.8019 | -14.2843 | 0
722 | 19.6344 | 1377.2537 | 2 | 75.8639 | -14.2843 | 0
723 | 21.705 | 1522.4924 | 2 | 75.925 | -14.2843 | 0
724 | 23.4419 | 1644.3239 | 2 | 75.9872 | -14.2843 | 0
725 | 25.4327 | 1783.9727 | 2 | 76.0762 | -14.2843 | 0
726 | 28.4186 | 1993.419 | 2 | 76.2411 | -14.2843 | 0
727 | 32.5103 | 2280.4281 | 2 | 76.52 | -14.2843 | 0
728 | 36.4391 | 1919.4142 | 3 | 76.9564 | -14.2843 | 0
729 | 39.2549 | 1929.2889 | 3 | 77.2105 | -14.2843 | 0
730 | 41.2172 | 2025.7307 | 3 | 77.3862 | -14.2843 | 0
731 | 42.1722 | 1642.8528 | 4 | 77.524 | -14.2843 | 0
732 | 42.3208 | 1564.1835 | 4 | 77.5515 | -14.2843 | 0
733 | 42.3546 | 1565.431 | 4 | 77.5608 | -14.2843 | 0
734 | 42.4751 | 1569.8871 | 4 | 77.5772 | -14.2843 | 0
735 | 42.6611 | 1576.7594 | 4 | 77.5991 | -14.2843 | 0
736 | 42.9644 | 1587.9683 | 4 | 77.6307 | -14.2843 | 0
737 | 43.421 | 1604.8442 | 4 | 77.6751 | -14.2843 | 0
738 | 43.908 | 1622.8462 | 4 | 77.7237 | -14.2843 | 0
739 | 44.1366 | 1631.2931 | 4 | 77.7542 | -14.2843 | 0
740 | 44.6267 | 1649.4106 | 4 | 77.8061 | -14.2843 | 0
741 | 45.4234 | 1408.7938 | 5 | 78.0378 | -14.2843 | 0
742 | 46.4312 | 1379.3412 | 5 | 78.162 | -14.2843 | 0
743 | 47.1694 | 1401.2723 | 5 | 78.2318 | -14.2843 | 0
744 | 47.3698 | 1407.2248 | 5 | 78.2516 | -14.2843 | 0
745 | 47.4408 | 1409.3326 | 5 | 78.2607 | -14.2843 | 0
746 | 47.4694 | 1410.1817 | 5 | 78.2661 | -14.2843 | 0
747 | 47.6503 | 1415.5584 | 5 | 78.2849 | -14.2843 | 0
748 | 48.14 | 1430.1057 | 5 | 78.3329 | -14.2843 | 0
749 | 48.8933 | 1452.4824 | 5 | 78.4105 | -14.2843 | 0
750 | 49.6076 | 1473.7043 | 5 | 78.4874 | -14.2843 | 0
751 | 49.9213 | 1483.022 | 5 | 78.5258 | -14.2843 | 0
752 | 49.8888 | 1482.0571 | 5 | 78.533 | -14.2843 | 0
753 | 49.6585 | 1475.2153 | 5 | 78.5232 | -14.2843 | 0
754 | 49.0916 | 1458.3747 | 5 | 78.4736 | -14.2843 | 0
755 | 48.1836 | 1431.3997 | 5 | 78.3478 | -14.2843 | 0
756 | 47.0174 | 1396.7561 | 5 | 78.2146 | -14.2843 | 0
757 | 44.9865 | 1336.424 | 5 | 78.0824 | -14.2843 | 0
758 | 41.4485 | 1885.4812 | 3 | 78.0186 | -174.0234 | 0
759 | 36.5833 | 1797.9861 | 3 | 77.9098 | -50.2256 | 0
760 | 31.3864 | 1542.5683 | 3 | 77.7812 | -14.2843 | 0
761 | 26.1447 | 1284.9507 | 3 | 77.654 | -14.2843 | 0
762 | 20.9354 | 1386.2282 | 2 | 77.6107 | -14.2843 | 0
763 | 16.2632 | 1140.7759 | 2 | 77.5094 | -14.2843 | 0
764 | 13.0774 | 917.3147 | 2 | 77.386 | -14.2843 | 0
765 | 12.1666 | 853.4245 | 2 | 77.2967 | -14.2843 | 0
766 | 13.9079 | 975.5655 | 2 | 77.2839 | -14.2843 | 0
767 | 17.3283 | 1215.49 | 2 | 77.3502 | -14.2843 | 0
768 | 20.7493 | 1455.4553 | 2 | 77.4497 | -14.2843 | 0
769 | 24.1381 | 1693.164 | 2 | 77.5849 | -14.2843 | 0
770 | 28.057 | 1968.0504 | 2 | 77.7888 | -14.2843 | 0
771 | 32.9533 | 2311.5039 | 2 | 78.1153 | -14.2843 | 0
772 | 37.4214 | 1971.4857 | 3 | 78.6163 | -14.2843 | 0
773 | 42.1634 | 2072.2321 | 3 | 79.1298 | -14.2843 | 0
774 | 46.1617 | 2268.74 | 3 | 79.5601 | -14.2843 | 0
775 | 48.7431 | 1910.6022 | 4 | 79.9966 | -14.2843 | 0
776 | 52.1225 | 1926.4528 | 4 | 80.4758 | -14.2843 | 0
777 | 55.1454 | 2038.1811 | 4 | 80.8653 | -14.2843 | 0
778 | 56.857 | 1763.6318 | 5 | 81.1844 | -14.2843 | 0
779 | 58.6217 | 1741.4872 | 5 | 81.3448 | -14.2843 | 0
780 | 60.3419 | 1792.5896 | 5 | 81.4483 | -14.2843 | 0
781 | 61.2599 | 1604.8871 | 6 | 81.5835 | -14.2843 | 0
782 | 62.1711 | 1579.2578 | 6 | 81.5724 | -14.2843 | 0
783 | 62.9359 | 1598.687 | 6 | 81.5232 | -14.2843 | 0
784 | 63.4444 | 1611.6037 | 6 | 81.4566 | -14.2843 | 0
785 | 63.806 | 1620.7891 | 6 | 81.3888 | -14.2843 | 0
786 | 64.2984 | 1633.2968 | 6 | 81.354 | -14.2843 | 0
787 | 64.9373 | 1649.5259 | 6 | 81.3471 | -14.2843 | 0
788 | 65.3427 | 1659.8228 | 6 | 81.3143 | -14.2843 | 0
789 | 65.4229 | 1661.8613 | 6 | 81.249 | -14.2843 | 0
790 | 65.4278 | 1661.9859 | 6 | 81.1895 | -14.2843 | 0
791 | 65.5595 | 1665.3295 | 6 | 81.1581 | -14.2843 | 0
792 | 65.8427 | 1672.5249 | 6 | 81.1534 | -14.2843 | 0
793 | 65.9281 | 1674.693 | 6 | 81.1274 | -14.2843 | 0
794 | 64.7785 | 1645.4901 | 6 | 80.9966 | -14.2843 | 0
795 | 61.6815 | 1566.8213 | 6 | 80.799 | -14.2843 | 0
796 | 57.1076 | 1450.6352 | 6 | 80.6137 | -14.2843 | 0
797 | 51.832 | 1316.6264 | 6 | 80.4401 | -14.2843 | 0
798 | 46.7247 | 1636.954 | 4 | 80.2773 | -14.2843 | 0
799 | 43.2879 | 1599.9252 | 4 | 80.1243 | -14.2843 | 0
800 | 41.6378 | 1538.9398 | 4 | 79.9799 | -14.2843 | 0
801 | 41.096 | 1518.9136 | 4 | 79.8956 | -14.2843 | 0
802 | 41.3597 | 1528.66 | 4 | 79.9042 | -14.2843 | 0
803 | 42.8945 | 1585.3868 | 4 | 80.0258 | -14.2843 | 0
804 | 46.0582 | 1702.3154 | 4 | 80.3754 | -14.2843 | 0
805 | 49.76 | 1839.135 | 4 | 80.8539 | -14.2843 | 0
806 | 51.9577 | 1611.4976 | 5 | 81.2448 | -14.2843 | 0
807 | 52.9797 | 1573.8782 | 5 | 81.2798 | -14.2843 | 0
808 | 53.0592 | 1576.2401 | 5 | 81.1885 | -14.2843 | 0
809 | 52.1995 | 1550.7 | 5 | 81.0252 | -14.2843 | 0
810 | 50.6831 | 1505.6529 | 5 | 80.8279 | -14.2843 | 0
811 | 48.633 | 1444.7515 | 5 | 80.6432 | -14.2843 | 0
812 | 45.5293 | 1352.5485 | 5 | 80.4695 | -14.2843 | 0
813 | 41.2504 | 1887.9751 | 3 | 80.3062 | -174.0234 | 0
814 | 37.1468 | 1825.6776 | 3 | 80.1527 | -54.2191 | 0
815 | 32.902 | 1617.0571 | 3 | 80.0083 | -14.2843 | 0
816 | 28.3324 | 1392.4715 | 3 | 79.8693 | -14.2843 | 0
817 | 23.834 | 1577.7913 | 2 | 79.8168 | -14.2843 | 0
818 | 19.7407 | 1384.7093 | 2 | 79.7048 | -14.2843 | 0
819 | 17.3754 | 1218.7921 | 2 | 79.5698 | -14.2843 | 0
820 | 17.2617 | 1210.8157 | 2 | 79.4861 | -14.2843 | 0
821 | 19.3441 | 1356.8902 | 2 | 79.512 | -14.2843 | 0
822 | 22.956 | 1610.2427 | 2 | 79.6332 | -14.2843 | 0
823 | 26.4103 | 1852.5457 | 2 | 79.7859 | -14.2843 | 0
824 | 28.9892 | 1532.7368 | 3 | 80.033 | -14.2843 | 0
825 | 31.6568 | 1555.8584 | 3 | 80.1889 | -14.2843 | 0
826 | 33.9812 | 1670.0956 | 3 | 80.3083 | -14.2843 | 0
827 | 36.1307 | 1775.7396 | 3 | 80.4254 | -14.2843 | 0
828 | 37.5097 | 1467.1662 | 4 | 80.6228 | -14.2843 | 0
829 | 39.3973 | 1456.131 | 4 | 80.7471 | -14.2843 | 0
830 | 42.2013 | 1559.7662 | 4 | 80.9547 | -14.2843 | 0
831 | 44.9314 | 1660.6718 | 4 | 81.1477 | -14.2843 | 0
832 | 46.7904 | 1445.9322 | 5 | 81.3813 | -14.2843 | 0
833 | 47.9842 | 1425.4752 | 5 | 81.3786 | -14.2843 | 0
834 | 48.5707 | 1442.899 | 5 | 81.2921 | -14.2843 | 0
835 | 49.0827 | 1458.1086 | 5 | 81.2199 | -14.2843 | 0
836 | 49.6296 | 1474.3559 | 5 | 81.1679 | -14.2843 | 0
837 | 50.0918 | 1488.087 | 5 | 81.1209 | -14.2843 | 0
838 | 50.5779 | 1502.5276 | 5 | 81.0882 | -14.2843 | 0
839 | 51.3255 | 1524.7364 | 5 | 81.0907 | -14.2843 | 0
840 | 52.1711 | 1549.8571 | 5 | 81.1061 | -14.2843 | 0
841 | 52.9291 | 1572.3766 | 5 | 81.1137 | -14.2843 | 0
842 | 53.5226 | 1402.278 | 6 | 81.2424 | -14.2843 | 0
843 | 54.6166 | 1387.3614 | 6 | 81.2903 | -14.2843 | 0
844 | 55.8592 | 1418.9261 | 6 | 81.3271 | -14.2843 | 0
845 | 56.6632 | 1439.347 | 6 | 81.3039 | -14.2843 | 0
846 | 57.0068 | 1448.0752 | 6 | 81.236 | -14.2843 | 0
847 | 57.1973 | 1452.9151 | 6 | 81.1682 | -14.2843 | 0
848 | 57.4607 | 1459.6051 | 6 | 81.1234 | -14.2843 | 0
849 | 58.0806 | 1475.3514 | 6 | 81.1296 | -14.2843 | 0
850 | 59.2006 | 1503.8022 | 6 | 81.2018 | -14.2843 | 0
851 | 60.529 | 1537.5461 | 6 | 81.2951 | -14.2843 | 0
852 | 61.4958 | 1562.1044 | 6 | 81.3229 | -14.2843 | 0
853 | 62.1264 | 1578.123 | 6 | 81.3076 | -14.2843 | 0
854 | 62.7036 | 1592.7854 | 6 | 81.2929 | -14.2843 | 0
855 | 63.2217 | 1605.9463 | 6 | 81.2763 | -14.2843 | 0
856 | 63.5181 | 1613.4741 | 6 | 81.2372 | -14.2843 | 0
857 | 63.5981 | 1615.5057 | 6 | 81.1815 | -14.2843 | 0
858 | 63.9357 | 1624.0827 | 6 | 81.1697 | -14.2843 | 0
859 | 64.9844 | 1650.7211 | 6 | 81.2541 | -14.2843 | 0
860 | 66.238 | 1682.5646 | 6 | 81.3554 | -14.2843 | 0
861 | 67.1794 | 1706.4786 | 6 | 81.3965 | -14.2843 | 0
862 | 68.0627 | 1728.9169 | 6 | 81.4268 | -14.2843 | 0
863 | 69.7409 | 1771.545 | 6 | 81.6135 | -14.2843 | 0
864 | 71.7507 | 1822.5966 | 6 | 81.8614 | -14.2843 | 0
865 | 72.8174 | 1849.6944 | 6 | 81.8474 | -14.2843 | 0
866 | 73.3337 | 1862.81 | 6 | 81.7571 | -14.2843 | 0
867 | 74.0812 | 1881.7976 | 6 | 81.7216 | -14.2843 | 0
868 | 75.3241 | 1913.3677 | 6 | 81.7743 | -14.2843 | 0
869 | 76.4594 | 1942.2066 | 6 | 81.8078 | -14.2843 | 0
870 | 76.8166 | 1951.281 | 6 | 81.7204 | -14.2843 | 0
871 | 76.5984 | 1945.7381 | 6 | 81.5745 | -14.2843 | 0
872 | 76.1922 | 1935.4192 | 6 | 81.4397 | -14.2843 | 0
873 | 75.7312 | 1923.7092 | 6 | 81.3278 | -14.2843 | 0
874 | 75.2132 | 1910.5525 | 6 | 81.2303 | -14.2843 | 0
875 | 74.475 | 1891.8001 | 6 | 81.1246 | -14.2843 | 0
876 | 73.408 | 1864.6952 | 6 | 80.974 | -14.2843 | 0
877 | 72.0528 | 1830.2713 | 6 | 80.7761 | -14.2843 | 0
878 | 70.862 | 1800.0228 | 6 | 80.6371 | -14.2843 | 0
879 | 70.1009 | 1780.6902 | 6 | 80.5801 | -14.2843 | 0
880 | 69.8159 | 1773.4496 | 6 | 80.5828 | -14.2843 | 0
881 | 69.513 | 1765.757 | 6 | 80.5833 | -14.2843 | 0
882 | 68.5663 | 1741.7074 | 6 | 80.4723 | -14.2843 | 0
883 | 67.8598 | 1723.7624 | 6 | 80.3838 | -14.2843 | 0
884 | 67.8203 | 1722.7586 | 6 | 80.4176 | -14.2843 | 0
885 | 67.9033 | 1724.867 | 6 | 80.4652 | -14.2843 | 0
886 | 68.107 | 1730.0406 | 6 | 80.5272 | -14.2843 | 0
887 | 68.4081 | 1737.6894 | 6 | 80.6009 | -14.2843 | 0
888 | 68.6163 | 1742.9785 | 6 | 80.6584 | -14.2843 | 0
889 | 68.6413 | 1743.6143 | 6 | 80.6886 | -14.2843 | 0
890 | 68.387 | 1737.1549 | 6 | 80.6838 | -14.2843 | 0
891 | 67.8444 | 1723.3717 | 6 | 80.645 | -14.2843 | 0
892 | 66.897 | 1699.304 | 6 | 80.5354 | -14.2843 | 0
893 | 65.5801 | 1665.8528 | 6 | 80.3649 | -14.2843 | 0
894 | 64.2417 | 1631.855 | 6 | 80.2033 | -14.2843 | 0
895 | 63.1174 | 1603.296 | 6 | 80.051 | -14.2843 | 0
896 | 62.2718 | 1581.8166 | 6 | 79.9604 | -14.2843 | 0
897 | 61.8384 | 1570.8072 | 6 | 79.9509 | -14.2843 | 0
898 | 61.7121 | 1567.5989 | 6 | 79.9734 | -14.2843 | 0
899 | 61.7174 | 1567.7325 | 6 | 80.0097 | -14.2843 | 0
900 | 61.6056 | 1564.8949 | 6 | 80.0322 | -14.2843 | 0
901 | 61.2459 | 1555.7569 | 6 | 80.0268 | -14.2843 | 0
902 | 60.4147 | 1534.6418 | 6 | 79.9583 | -14.2843 | 0
903 | 57.1014 | 1450.4801 | 6 | 79.8166 | -14.2843 | 0
904 | 51.8277 | 1316.5175 | 6 | 79.6747 | -14.2843 | 0
905 | 46.719 | 1636.7576 | 4 | 79.5344 | -14.2843 | 0
906 | 43.2834 | 1599.759 | 4 | 79.3956 | -14.2843 | 0
907 | 41.6346 | 1538.821 | 4 | 79.258 | -14.2843 | 0
908 | 41.0936 | 1518.8234 | 4 | 79.1775 | -14.2843 | 0
909 | 41.358 | 1528.5956 | 4 | 79.1898 | -14.2843 | 0
910 | 42.8933 | 1585.3421 | 4 | 79.3155 | -14.2843 | 0
911 | 46.0573 | 1702.2846 | 4 | 79.6781 | -14.2843 | 0
912 | 49.7594 | 1839.1125 | 4 | 80.1897 | -14.2843 | 0
913 | 52.2681 | 1931.8376 | 4 | 80.5031 | -14.2843 | 0
914 | 53.5846 | 1980.4953 | 4 | 80.6369 | -14.2843 | 0
915 | 55.5516 | 2053.1927 | 4 | 80.8493 | -14.2843 | 0
916 | 57.5156 | 1784.9844 | 5 | 81.2215 | -14.2843 | 0
917 | 58.6439 | 1742.1472 | 5 | 81.3004 | -14.2843 | 0
918 | 59.3176 | 1762.1588 | 5 | 81.2898 | -14.2843 | 0
919 | 59.1107 | 1546.9454 | 6 | 81.2061 | -14.2843 | 0
920 | 59.1584 | 1502.7315 | 6 | 81.1422 | -14.2843 | 0
921 | 59.7438 | 1517.6 | 6 | 81.1484 | -14.2843 | 0
922 | 61.0218 | 1550.0631 | 6 | 81.2546 | -14.2843 | 0
923 | 62.8381 | 1596.2024 | 6 | 81.4538 | -14.2843 | 0
924 | 64.4563 | 1637.3075 | 6 | 81.5709 | -14.2843 | 0
925 | 65.043 | 1652.2102 | 6 | 81.519 | -14.2843 | 0
926 | 63.8321 | 1621.4498 | 6 | 81.2624 | -14.2843 | 0
927 | 62.6357 | 1591.059 | 6 | 81.062 | -14.2843 | 0
928 | 61.8258 | 1570.4861 | 6 | 80.9458 | -14.2843 | 0
929 | 61.1492 | 1553.3008 | 6 | 80.8543 | -14.2843 | 0
930 | 60.6945 | 1541.7514 | 6 | 80.7904 | -14.2843 | 0
931 | 60.3164 | 1532.1469 | 6 | 80.7366 | -14.2843 | 0
932 | 59.9807 | 1523.6173 | 6 | 80.689 | -14.2843 | 0
933 | 59.5902 | 1513.6989 | 6 | 80.6375 | -14.2843 | 0
934 | 59.0686 | 1500.45 | 6 | 80.5742 | -14.2843 | 0
935 | 58.135 | 1476.7331 | 6 | 80.4488 | -14.2843 | 0
936 | 57.1003 | 1450.4516 | 6 | 80.284 | -14.2843 | 0
937 | 56.2767 | 1429.5303 | 6 | 80.1698 | -14.2843 | 0
938 | 55.6755 | 1414.2597 | 6 | 80.117 | -14.2843 | 0
939 | 55.1753 | 1401.5537 | 6 | 80.0768 | -14.2843 | 0
940 | 54.661 | 1388.4878 | 6 | 80.036 | -14.2843 | 0
941 | 54.1626 | 1375.8276 | 6 | 79.9967 | -14.2843 | 0
942 | 53.9039 | 1369.256 | 6 | 79.9783 | -14.2843 | 0
943 | 53.8171 | 1367.0525 | 6 | 79.9769 | -14.2843 | 0
944 | 53.7828 | 1366.1811 | 6 | 79.9807 | -14.2843 | 0
945 | 53.8355 | 1367.5193 | 6 | 79.993 | -14.2843 | 0
946 | 53.9882 | 1371.3986 | 6 | 80.0154 | -14.2843 | 0
947 | 54.3855 | 1381.4904 | 6 | 80.0638 | -14.2843 | 0
948 | 55.193 | 1402.001 | 6 | 80.1608 | -14.2843 | 0
949 | 55.955 | 1421.3587 | 6 | 80.2507 | -14.2843 | 0
950 | 56.2846 | 1429.7301 | 6 | 80.2865 | -14.2843 | 0
951 | 55.9248 | 1420.5924 | 6 | 80.2445 | -14.2843 | 0
952 | 54.1149 | 1374.6158 | 6 | 80.1026 | -14.2843 | 0
953 | 50.5593 | 1770.4813 | 4 | 79.9574 | -14.2843 | 0
954 | 45.6413 | 1686.9094 | 4 | 79.8158 | -14.2843 | 0
955 | 40.2875 | 1489.0308 | 4 | 79.6759 | -14.2843 | 0
956 | 34.9489 | 1291.7171 | 4 | 79.5376 | -14.2843 | 0
957 | 29.0378 | 1858.9041 | 2 | 79.4011 | -174.0234 | 0
958 | 25.4832 | 1787.51 | 2 | 79.2661 | -50.2256 | 0
959 | 24.9955 | 1753.301 | 2 | 79.2105 | -14.2843 | 0
960 | 27.1955 | 1907.6209 | 2 | 79.3103 | -14.2843 | 0
961 | 31.6715 | 2221.5867 | 2 | 79.5827 | -14.2843 | 0
962 | 37.3963 | 2623.1533 | 2 | 80.031 | -14.2843 | 0
963 | 42.4191 | 2241.0302 | 3 | 80.6357 | -14.2843 | 0
964 | 46.9524 | 2307.601 | 3 | 81.101 | -14.2843 | 0
965 | 50.0698 | 2460.815 | 3 | 81.3493 | -14.2843 | 0
966 | 51.475 | 2017.8772 | 4 | 81.4707 | -14.2843 | 0
967 | 52.0726 | 1924.6093 | 4 | 81.41 | -14.2843 | 0
968 | 52.1377 | 1927.0171 | 4 | 81.3058 | -14.2843 | 0
969 | 51.9231 | 1919.0864 | 4 | 81.2003 | -14.2843 | 0
970 | 51.3535 | 1898.0338 | 4 | 81.0749 | -14.2843 | 0
971 | 50.0535 | 1849.9843 | 4 | 80.8829 | -14.2843 | 0
972 | 47.4752 | 1754.6903 | 4 | 80.6953 | -14.2843 | 0
973 | 43.0824 | 1592.3319 | 4 | 80.519 | -14.2843 | 0
974 | 37.7454 | 1395.0745 | 4 | 80.3536 | -14.2843 | 0
975 | 31.8161 | 2034.8104 | 2 | 80.1983 | -14.2843 | 0
976 | 26.5699 | 1863.736 | 2 | 80.0526 | -14.2843 | 0
977 | 21.3553 | 1497.9623 | 2 | 79.914 | -14.2843 | 0
978 | 17.166 | 1204.1051 | 2 | 79.7779 | -14.2843 | 0
979 | 14.2169 | 997.2446 | 2 | 79.643 | -14.2843 | 0
980 | 11.6403 | 830.5039 | 2 | 79.5093 | -14.2843 | 0
981 | 9.5073 | 775.8725 | 2 | 79.3858 | -14.2843 | 0
982 | 7.8185 | 750.4315 | 0 | 79.2909 | -14.2843 | 0
983 | 6.1954 | 749.8982 | 0 | 79.2072 | -14.2843 | 0
984 | 4.1965 | 749.8982 | 0 | 79.1244 | -14.2843 | 0
985 | 2.0129 | 737.6615 | 0 | 79.0258 | -14.2843 | 0
986 | 0.46036 | 704.1629 | 0 | 78.8972 | -14.2843 | 0
987 | 5.739e-05 | 670.2849 | 0 | 78.7686 | -14.2843 | 0
988 | 1.27e-06 | 636.4069 | 0 | 78.6406 | -14.2843 | 0
989 | 3.6e-07 | 602.5289 | 0 | 78.5131 | -14.2843 | 0
990 | 1.5e-07 | 568.6509 | 0 | 78.3862 | -14.2843 | 0
991 | 7e-08 | 534.7729 | 0 | 78.2598 | -14.2843 | 0
992 | 4e-08 | 500.8949 | 0 | 78.1339 | -14.2843 | 0
993 | 2e-08 | 467.0169 | 0 | 78.0086 | -14.2843 | 0
994 | 1e-08 | 433.1389 | 0 | 77.8838 | -14.2843 | 0
995 | 1e-08 | 399.2609 | 0 | 77.7595 | -14.2843 | 0
996 | 1e-08 | 365.3829 | 0 | 77.6357 | -14.2843 | 0
997 | 0 | 331.5049 | 0 | 77.5124 | -14.2843 | 0
998 | 0 | 297.6269 | 0 | 77.3896 | -14.2843 | 0
999 | 0 | 263.7489 | 0 | 77.2674 | -14.2843 | 0
1000 | 0 | 229.8709 | 0 | 77.1456 | -14.2843 | 0
1001 | 0 | 195.9929 | 0 | 77.0243 | -14.2843 | 0
1002 | 0 | 162.115 | 0 | 76.9036 | -14.2843 | 0
1003 | 0 | 128.237 | 0 | 76.7833 | -14.2843 | 0
1004 | 0 | 94.359 | 0 | 76.6635 | -14.2843 | 0
1005 | 0 | 60.481 | 0 | 76.5442 | -14.2843 | 0
1006 | 0 | 26.603 | 0 | 76.4254 | -14.2843 | 0
1007 | 0 | 1.3996 | 0 | 76.3071 | -14.2843 | 0
1008 | 0 | 0 | 0 | 76.1892 | -14.2843 | 0
1009 | 0 | 0 | 0 | 76.0718 | -14.2843 | 0
1010 | 0 | 0 | 0 | 75.955 | -14.2843 | 0
1011 | 0 | 0 | 0 | 75.8391 | -14.2843 | 0
1012 | 0 | 0 | 0 | 75.7243 | -14.2843 | 0
1013 | 0 | 0 | 0 | 75.6106 | -14.2843 | 0
1014 | 0 | 0 | 0 | 75.498 | -14.2843 | 0
1015 | 0 | 0 | 0 | 75.3864 | -14.2843 | 0
1016 | 0 | 0 | 0 | 75.2758 | -14.2843 | 0
1017 | 0 | 0 | 0 | 75.1663 | -14.2843 | 0
1018 | 0 | 0 | 0 | 75.0578 | -14.2843 | 0
1019 | 0 | 0 | 0 | 74.9503 | -14.2843 | 0
1020 | 0 | 0 | 0 | 74.8437 | -14.2843 | 0
1021 | 0 | 0 | 0 | 74.7382 | -14.2843 | 0
1022 | 0 | 0 | 0 | 74.6336 | -14.2843 | 0
1023 | 0 | 0 | 0 | 74.5299 | -14.2843 | 0
1024 | 0 | 0 | 0 | 74.4272 | -14.2843 | 0
1025 | 0 | 0 | 0 | 74.3254 | -14.2843 | 0
1026 | 0 | 0 | 0 | 74.2246 | -14.2843 | 0
1027 | 0 | 0 | 0 | 74.1246 | -14.2843 | 0
1028 | 1.028 | 628.9844 | 1 | 74.2004 | -163.1659 | -18.8733
1029 | 4.5414 | 769.8333 | 1 | 74.2614 | 47.9904 | -94.2537
1030 | 10.1619 | 1312.5256 | 1 | 74.3882 | 79.9383 | -94.2322
1031 | 15.3948 | 1224.177 | 2 | 74.893 | 79.9383 | -94.2322
1032 | 20.2523 | 1420.59 | 2 | 75.2764 | 79.9383 | -94.2322
1033 | 25.2532 | 1771.3817 | 2 | 75.5743 | 79.9383 | -94.2322
1034 | 28.6502 | 1506.3469 | 3 | 75.9537 | 79.9383 | -94.2322
1035 | 32.3878 | 1591.7868 | 3 | 76.2952 | 79.9383 | -94.2322
1036 | 35.8466 | 1761.7756 | 3 | 76.5947 | 79.9383 | -94.2322
1037 | 38.0355 | 1474.139 | 4 | 76.9352 | 79.9383 | -94.2322
1038 | 40.0995 | 1482.0827 | 4 | 77.1726 | 79.9383 | -94.2322
1039 | 42.2437 | 1561.3322 | 4 | 77.4021 | 79.9383 | -94.2322
1040 | 44.6115 | 1648.8453 | 4 | 77.6747 | 79.9383 | -94.2322
1041 | 47.1416 | 1742.3585 | 4 | 77.9866 | 79.9383 | -94.2322
1042 | 48.9231 | 1509.9432 | 5 | 78.3876 | 79.9383 | -94.2322
1043 | 50.7962 | 1509.0118 | 5 | 78.7083 | 79.9383 | -94.2322
1044 | 52.1882 | 1550.3657 | 5 | 78.9193 | 79.9383 | -94.2322
1045 | 52.8238 | 1569.2479 | 5 | 79.0357 | 79.9383 | -94.2322
1046 | 53.0003 | 1574.4914 | 5 | 79.1 | 79.9383 | -94.2322
1047 | 53.0987 | 1577.4126 | 5 | 79.156 | 79.9383 | -94.2322
1048 | 53.2647 | 1582.346 | 5 | 79.2199 | 79.9383 | -94.2322
1049 | 53.3158 | 1583.8635 | 5 | 79.2722 | 79.9383 | -94.2322
1050 | 52.9079 | 1571.7456 | 5 | 79.2802 | 79.9383 | -94.2322
1051 | 51.7052 | 1536.0162 | 5 | 79.2037 | 79.9383 | -94.2322
1052 | 49.8623 | 1481.2698 | 5 | 79.0659 | 79.9383 | -94.2322
1053 | 47.6864 | 1416.6291 | 5 | 78.9289 | 79.9383 | -94.2322
1054 | 45.1255 | 1340.5521 | 5 | 78.793 | 79.9383 | -94.2322
1055 | 41.6446 | 1893.4433 | 3 | 78.6582 | 79.9383 | -94.2322
1056 | 37.7169 | 1853.6975 | 3 | 78.5248 | 79.9383 | -94.2322
1057 | 32.94 | 1618.9259 | 3 | 78.3928 | 79.9383 | -94.2322
1058 | 27.6705 | 1359.9391 | 3 | 78.2624 | 79.9383 | -94.2322
1059 | 22.6536 | 1495.7008 | 2 | 78.2083 | 79.9383 | -94.2322
1060 | 18.3692 | 1288.5007 | 2 | 78.1016 | 79.9383 | -94.2322
1061 | 14.6636 | 1028.5757 | 2 | 77.9749 | 79.9383 | -94.2322
1062 | 12.357 | 866.7771 | 2 | 77.8797 | 79.9383 | -94.2322
1063 | 11.4916 | 786.4587 | 2 | 77.825 | 79.9383 | -94.2322
1064 | 11.8988 | 834.6374 | 2 | 77.7996 | 79.9383 | -94.2322
1065 | 13.6239 | 955.6463 | 2 | 77.8208 | 79.9383 | -94.2322
1066 | 17.411 | 1221.2887 | 2 | 77.9621 | 79.9383 | -94.2322
1067 | 21.7426 | 1525.1297 | 2 | 78.1646 | 79.9383 | -94.2322
1068 | 24.3525 | 1708.2026 | 2 | 78.299 | 79.9383 | -94.2322
1069 | 25.2392 | 1770.3967 | 2 | 78.3567 | 79.9383 | -94.2322
1070 | 26.0408 | 1826.625 | 2 | 78.4148 | 79.9383 | -94.2322
1071 | 27.7772 | 1948.4242 | 2 | 78.5261 | 79.9383 | -94.2322
1072 | 29.9006 | 1571.4759 | 3 | 78.7712 | 79.9383 | -94.2322
1073 | 33.1098 | 1627.2729 | 3 | 79.0335 | 79.9383 | -94.2322
1074 | 37.2033 | 1828.4569 | 3 | 79.4176 | 79.9383 | -94.2322
1075 | 42.0256 | 2065.4636 | 3 | 79.9554 | 79.9383 | -94.2322
1076 | 47.05 | 2312.4008 | 3 | 80.5613 | 79.9383 | -94.2322
1077 | 50.8029 | 1984.7743 | 4 | 81.215 | 79.9383 | -94.2322
1078 | 54.5872 | 2017.5503 | 4 | 81.7165 | 79.9383 | -94.2322
1079 | 57.6144 | 2129.4371 | 4 | 81.9445 | 79.9383 | -94.2322
1080 | 59.5459 | 1839.2471 | 5 | 82.118 | 79.9383 | -94.2322
1081 | 61.548 | 1828.4192 | 5 | 82.2239 | 79.9383 | -94.2322
1082 | 62.7857 | 1865.1863 | 5 | 82.1581 | 79.9383 | -94.2322
1083 | 62.812 | 1637.2982 | 6 | 82.0572 | 79.9383 | -94.2322
1084 | 61.9006 | 1572.3874 | 6 | 81.7652 | 79.9383 | -94.2322
1085 | 60.2361 | 1530.1055 | 6 | 81.4245 | 79.9383 | -94.2322
1086 | 58.9607 | 1497.7087 | 6 | 81.1995 | 79.9383 | -94.2322
1087 | 58.4087 | 1483.6862 | 6 | 81.0994 | 79.9383 | -94.2322
1088 | 58.4124 | 1483.7817 | 6 | 81.0736 | 79.9383 | -94.2322
1089 | 58.5704 | 1487.7942 | 6 | 81.0708 | 79.9383 | -94.2322
1090 | 58.6993 | 1491.069 | 6 | 81.0655 | 79.9383 | -94.2322
1091 | 58.744 | 1492.2031 | 6 | 81.0523 | 79.9383 | -94.2322
1092 | 58.8534 | 1494.9832 | 6 | 81.0495 | 79.9383 | -94.2322
1093 | 59.3678 | 1508.0491 | 6 | 81.0962 | 79.9383 | -94.2322
1094 | 60.5686 | 1538.553 | 6 | 81.24 | 79.9383 | -94.2322
1095 | 62.1572 | 1578.9045 | 6 | 81.4439 | 79.9383 | -94.2322
1096 | 63.3984 | 1610.4333 | 6 | 81.5315 | 79.9383 | -94.2322
1097 | 64.0099 | 1625.9675 | 6 | 81.508 | 79.9383 | -94.2322
1098 | 64.016 | 1626.1219 | 6 | 81.4164 | 79.9383 | -94.2322
1099 | 63.3099 | 1608.1873 | 6 | 81.2607 | 79.9383 | -94.2322
1100 | 61.584 | 1564.3444 | 6 | 81.0357 | 79.9383 | -94.2322
1101 | 59.7908 | 1518.7943 | 6 | 80.8348 | 79.9383 | -94.2322
1102 | 58.7191 | 1491.5727 | 6 | 80.6963 | -10.5154 | -3.7693
1103 | 58.4255 | 1484.1129 | 6 | 80.6502 | -14.2843 | 0
1104 | 59.0805 | 1500.7517 | 6 | 80.715 | -14.2843 | 0
1105 | 60.7382 | 1542.8591 | 6 | 80.9644 | -14.2843 | 0
1106 | 62.8219 | 1595.7913 | 6 | 81.3191 | -14.2843 | 0
1107 | 64.2915 | 1633.1203 | 6 | 81.4491 | -14.2843 | 0
1108 | 64.7616 | 1645.0628 | 6 | 81.3999 | -14.2843 | 0
1109 | 64.3836 | 1635.4599 | 6 | 81.2626 | -14.2843 | 0
1110 | 63.0731 | 1602.1706 | 6 | 81.0453 | -14.2843 | 0
1111 | 61.824 | 1570.4424 | 6 | 80.8767 | -14.2843 | 0
1112 | 61.1218 | 1769.096 | 5 | 80.828 | -14.2843 | 0
1113 | 61.6241 | 1830.6799 | 5 | 80.8957 | -14.2843 | 0
1114 | 63.528 | 1887.2392 | 5 | 81.1589 | -14.2843 | 0
1115 | 66.4024 | 1972.6292 | 5 | 81.5721 | -14.2843 | 0
1116 | 68.3777 | 1788.9246 | 6 | 81.9177 | -14.2843 | 0
1117 | 69.5117 | 1765.7243 | 6 | 81.9128 | -14.2843 | 0
1118 | 69.6938 | 1770.3485 | 6 | 81.7501 | -14.2843 | 0
1119 | 68.9912 | 1752.5017 | 6 | 81.5099 | -14.2843 | 0
1120 | 67.7049 | 1719.8274 | 6 | 81.223 | -14.2843 | 0
1121 | 66.6492 | 1693.0117 | 6 | 81.0408 | -14.2843 | 0
1122 | 65.952 | 1675.299 | 6 | 80.9549 | -14.2843 | 0
1123 | 65.3294 | 1659.4861 | 6 | 80.8823 | -14.2843 | 0
1124 | 64.092 | 1628.0537 | 6 | 80.7466 | -14.2843 | 0
1125 | 61.7155 | 1567.6861 | 6 | 80.5637 | -14.2843 | 0
1126 | 57.9294 | 1471.5123 | 6 | 80.3917 | -14.2843 | 0
1127 | 52.9675 | 1345.4707 | 6 | 80.2304 | -14.2843 | 0
1128 | 47.5626 | 1665.7944 | 4 | 80.0807 | -14.2843 | 0
1129 | 42.3621 | 1565.7091 | 4 | 79.938 | -14.2843 | 0
1130 | 37.9 | 1400.7904 | 4 | 79.798 | -14.2843 | 0
1131 | 34.366 | 1613.5205 | 3 | 79.7436 | -14.2843 | 0
1132 | 31.1978 | 1533.3022 | 3 | 79.6299 | -14.2843 | 0
1133 | 28.0381 | 1378.0058 | 3 | 79.4933 | -14.2843 | 0
1134 | 24.5194 | 1625.2991 | 2 | 79.4401 | -14.2843 | 0
1135 | 20.929 | 1468.0609 | 2 | 79.3288 | -14.2843 | 0
1136 | 17.615 | 1235.5981 | 2 | 79.1955 | -14.2843 | 0
1137 | 15.275 | 1071.458 | 2 | 79.0635 | -14.2843 | 0
1138 | 14.2624 | 1000.4349 | 2 | 78.9598 | -14.2843 | 0
1139 | 14.079 | 987.5672 | 2 | 78.8937 | -14.2843 | 0
1140 | 14.2917 | 1002.4911 | 2 | 78.8379 | -14.2843 | 0
1141 | 14.7189 | 1032.4561 | 2 | 78.788 | -14.2843 | 0
1142 | 15.5838 | 1093.1242 | 2 | 78.7535 | -14.2843 | 0
1143 | 17.538 | 1230.1986 | 2 | 78.7654 | -14.2843 | 0
1144 | 20.6934 | 1451.5325 | 2 | 78.8472 | -14.2843 | 0
1145 | 23.5819 | 1654.1435 | 2 | 78.9478 | -14.2843 | 0
1146 | 24.8378 | 1742.2429 | 2 | 78.9887 | -14.2843 | 0
1147 | 23.94 | 1679.2691 | 2 | 78.9279 | -14.2843 | 0
1148 | 20.0602 | 1407.1215 | 2 | 78.7962 | -14.2843 | 0
1149 | 15.5743 | 1092.4569 | 2 | 78.6658 | -14.2843 | 0
1150 | 12.8786 | 903.3691 | 2 | 78.5368 | -14.2843 | 0
1151 | 11.9159 | 835.8359 | 2 | 78.4376 | -14.2843 | 0
1152 | 11.9086 | 835.3233 | 2 | 78.3716 | -14.2843 | 0
1153 | 12.632 | 886.0685 | 2 | 78.3225 | -14.2843 | 0
1154 | 15.3996 | 1080.2028 | 2 | 78.3465 | -14.2843 | 0
1155 | 20.0699 | 1407.8015 | 2 | 78.4936 | -14.2843 | 0
1156 | 25.2148 | 1768.6836 | 2 | 78.729 | -14.2843 | 0
1157 | 29.5997 | 2076.2659 | 2 | 78.9746 | -14.2843 | 0
1158 | 32.6615 | 1729.4611 | 3 | 79.3575 | -14.2843 | 0
1159 | 36.7166 | 1804.5353 | 3 | 79.7367 | -14.2843 | 0
1160 | 40.8131 | 2005.8689 | 3 | 80.1127 | -14.2843 | 0
1161 | 43.3157 | 1697.4677 | 4 | 80.473 | -14.2843 | 0
1162 | 46.2412 | 1709.0813 | 4 | 80.7786 | -14.2843 | 0
1163 | 49.0578 | 1813.1826 | 4 | 81.0408 | -14.2843 | 0
1164 | 50.8526 | 1576.0611 | 5 | 81.2947 | -14.2843 | 0
1165 | 53.0018 | 1574.5358 | 5 | 81.4604 | -14.2843 | 0
1166 | 55.2178 | 1640.3671 | 5 | 81.5848 | -14.2843 | 0
1167 | 56.8442 | 1489.0712 | 6 | 81.7602 | -14.2843 | 0
1168 | 58.5808 | 1488.0574 | 6 | 81.8339 | -14.2843 | 0
1169 | 60.4365 | 1535.1962 | 6 | 81.9038 | -14.2843 | 0
1170 | 62.1362 | 1578.3729 | 6 | 81.9229 | -14.2843 | 0
1171 | 63.703 | 1618.1713 | 6 | 81.9205 | -14.2843 | 0
1172 | 65.0375 | 1652.0713 | 6 | 81.8839 | -14.2843 | 0
1173 | 66.4456 | 1687.8396 | 6 | 81.8767 | -14.2843 | 0
1174 | 67.8013 | 1722.2763 | 6 | 81.8695 | -14.2843 | 0
1175 | 69.0826 | 1754.8228 | 6 | 81.8587 | -14.2843 | 0
1176 | 70.3218 | 1786.302 | 6 | 81.8519 | -14.2843 | 0
1177 | 71.2704 | 1810.3982 | 6 | 81.8078 | -14.2843 | 0
1178 | 72.2427 | 1835.0962 | 6 | 81.782 | -14.2843 | 0
1179 | 73.1935 | 1859.2472 | 6 | 81.7635 | -14.2843 | 0
1180 | 74.0114 | 1880.0244 | 6 | 81.7353 | -14.2843 | 0
1181 | 74.6927 | 1897.3295 | 6 | 81.6991 | -14.2843 | 0
1182 | 75.3671 | 1914.4602 | 6 | 81.6736 | -14.2843 | 0
1183 | 76.0488 | 1931.7775 | 6 | 81.6583 | -14.2843 | 0
1184 | 76.7721 | 1950.1499 | 6 | 81.6556 | -14.2843 | 0
1185 | 77.5652 | 1970.2958 | 6 | 81.6669 | -14.2843 | 0
1186 | 78.2921 | 1988.7617 | 6 | 81.6707 | -14.2843 | 0
1187 | 78.8504 | 2002.9435 | 6 | 81.654 | -14.2843 | 0
1188 | 79.4062 | 2017.0607 | 6 | 81.6445 | -14.2843 | 0
1189 | 80.0547 | 2033.5337 | 6 | 81.6554 | -14.2843 | 0
1190 | 80.6884 | 2049.6321 | 6 | 81.6665 | -14.2843 | 0
1191 | 81.3468 | 2066.3557 | 6 | 81.6835 | -14.2843 | 0
1192 | 82.0199 | 2083.4549 | 6 | 81.7035 | -14.2843 | 0
1193 | 82.7074 | 2100.9188 | 6 | 81.7255 | -14.2843 | 0
1194 | 83.2104 | 2113.6936 | 6 | 81.7191 | -14.2843 | 0
1195 | 83.663 | 2125.192 | 6 | 81.7089 | -14.2843 | 0
1196 | 84.0542 | 2135.1281 | 6 | 81.6939 | -14.2843 | 0
1197 | 84.481 | 2145.9695 | 6 | 81.691 | -14.2843 | 0
1198 | 84.9752 | 2158.5229 | 6 | 81.7037 | -14.2843 | 0
1199 | 85.4381 | 2170.2817 | 6 | 81.7115 | -14.2843 | 0
1200 | 85.9483 | 2183.2427 | 6 | 81.728 | -14.2843 | 0
1201 | 86.5733 | 2199.1185 | 6 | 81.764 | -14.2843 | 0
1202 | 87.1191 | 2212.9836 | 6 | 81.784 | -14.2843 | 0
1203 | 87.7189 | 2228.218 | 6 | 81.8122 | -14.2843 | 0
1204 | 88.2103 | 2240.7006 | 6 | 81.8197 | -14.2843 | 0
1205 | 88.5457 | 2249.2209 | 6 | 81.8025 | -14.2843 | 0
1206 | 88.8968 | 2258.139 | 6 | 81.7942 | -14.2843 | 0
1207 | 89.1909 | 2265.6111 | 6 | 81.7806 | -14.2843 | 0
1208 | 89.5581 | 2274.9381 | 6 | 81.7846 | -14.2843 | 0
1209 | 90.0181 | 2286.6235 | 6 | 81.8066 | -14.2843 | 0
1210 | 90.4225 | 2296.8942 | 6 | 81.8175 | -14.2843 | 0
1211 | 90.8218 | 2307.0389 | 6 | 81.8281 | -14.2843 | 0
1212 | 91.1837 | 2316.2306 | 6 | 81.8324 | -14.2843 | 0
1213 | 91.4818 | 2323.8024 | 6 | 81.8274 | -14.2843 | 0
1214 | 91.7767 | 2331.2949 | 6 | 81.8251 | -14.2843 | 0
1215 | 92.0732 | 2338.8253 | 6 | 81.8255 | -14.2843 | 0
1216 | 92.4839 | 2349.2593 | 6 | 81.847 | -14.2843 | 0
1217 | 92.9736 | 2361.6991 | 6 | 81.88 | -14.2843 | 0
1218 | 93.244 | 2368.5672 | 6 | 81.8713 | -14.2843 | 0
1219 | 93.4375 | 2373.4812 | 6 | 81.8529 | -14.2843 | 0
1220 | 93.6292 | 2378.35 | 6 | 81.8396 | -14.2843 | 0
1221 | 93.8233 | 2383.2815 | 6 | 81.831 | -14.2843 | 0
1222 | 93.9813 | 2387.2962 | 6 | 81.819 | -14.2843 | 0
1223 | 94.0769 | 2389.724 | 6 | 81.7998 | -14.2843 | 0
1224 | 94.2082 | 2393.0581 | 6 | 81.7917 | -14.2843 | 0
1225 | 94.3672 | 2397.0976 | 6 | 81.7911 | -14.2843 | 0
1226 | 94.5049 | 2400.5956 | 6 | 81.788 | -14.2843 | 0
1227 | 94.665 | 2404.6614 | 6 | 81.7904 | -14.2843 | 0
1228 | 94.7654 | 2407.2135 | 6 | 81.7829 | -14.2843 | 0
1229 | 94.9002 | 2410.6377 | 6 | 81.7837 | -14.2843 | 0
1230 | 95.0616 | 2414.7379 | 6 | 81.79 | -14.2843 | 0
1231 | 95.2011 | 2418.2794 | 6 | 81.792 | -14.2843 | 0
1232 | 95.3623 | 2422.3743 | 6 | 81.7983 | -14.2843 | 0
1233 | 95.5015 | 2425.9113 | 6 | 81.8004 | -14.2843 | 0
1234 | 95.6626 | 2430.0023 | 6 | 81.8069 | -14.2843 | 0
1235 | 95.7637 | 2432.5717 | 6 | 81.8023 | -14.2843 | 0
1236 | 95.8991 | 2436.0112 | 6 | 81.8055 | -14.2843 | 0
1237 | 96.0608 | 2440.1191 | 6 | 81.8136 | -14.2843 | 0
1238 | 96.2005 | 2443.6678 | 6 | 81.817 | -14.2843 | 0
1239 | 96.3619 | 2447.7658 | 6 | 81.8245 | -14.2843 | 0
1240 | 96.5013 | 2451.307 | 6 | 81.8274 | -14.2843 | 0
1241 | 96.7005 | 2456.3667 | 6 | 81.8418 | -14.2843 | 0
1242 | 96.9033 | 2461.5185 | 6 | 81.855 | -14.2843 | 0
1243 | 97.1053 | 2466.6498 | 6 | 81.8665 | -14.2843 | 0
1244 | 97.2685 | 2470.7967 | 6 | 81.8694 | -14.2843 | 0
1245 | 97.3678 | 2473.3191 | 6 | 81.8611 | -14.2843 | 0
1246 | 97.4258 | 2474.7916 | 6 | 81.8475 | -14.2843 | 0
1247 | 97.4214 | 2474.68 | 6 | 81.8259 | -14.2843 | 0
1248 | 97.4149 | 2474.5161 | 6 | 81.8088 | -14.2843 | 0
1249 | 97.3723 | 2473.4319 | 6 | 81.7887 | -14.2843 | 0
1250 | 97.3056 | 2471.739 | 6 | 81.7684 | -14.2843 | 0
1251 | 97.3005 | 2471.6096 | 6 | 81.7637 | -14.2843 | 0
1252 | 97.3003 | 2471.6041 | 6 | 81.7609 | -14.2843 | 0
1253 | 97.2621 | 2470.6328 | 6 | 81.7516 | -14.2843 | 0
1254 | 97.1604 | 2468.0497 | 6 | 81.7327 | -14.2843 | 0
1255 | 97.0558 | 2465.3936 | 6 | 81.7169 | -14.2843 | 0
1256 | 96.9526 | 2462.7712 | 6 | 81.7042 | -14.2843 | 0
1257 | 96.8123 | 2459.2077 | 6 | 81.6868 | -14.2843 | 0
1258 | 96.5713 | 2453.0867 | 6 | 81.6548 | -14.2843 | 0
1259 | 96.2642 | 2445.2846 | 6 | 81.6173 | -14.2843 | 0
1260 | 95.9178 | 2436.4863 | 6 | 81.5804 | -14.2843 | 0
1261 | 95.5859 | 2428.0551 | 6 | 81.5524 | -14.2843 | 0
1262 | 95.3801 | 2422.8269 | 6 | 81.5491 | -14.2843 | 0
1263 | 95.2209 | 2418.7842 | 6 | 81.5532 | -14.2843 | 0
1264 | 95.0869 | 2415.3787 | 6 | 81.5597 | -14.2843 | 0
1265 | 94.9293 | 2411.3767 | 6 | 81.5599 | -14.2843 | 0
1266 | 94.7928 | 2407.9083 | 6 | 81.5627 | -14.2843 | 0
1267 | 94.5957 | 2402.9016 | 6 | 81.5538 | -14.2843 | 0
1268 | 94.4319 | 2398.7411 | 6 | 81.5512 | -14.2843 | 0
1269 | 94.3702 | 2397.1734 | 6 | 81.5661 | -14.2843 | 0
1270 | 94.3377 | 2396.3486 | 6 | 81.5825 | -14.2843 | 0
1271 | 94.2814 | 2394.9179 | 6 | 81.5907 | -14.2843 | 0
1272 | 94.2078 | 2393.05 | 6 | 81.5938 | -14.2843 | 0
1273 | 94.0098 | 2388.0193 | 6 | 81.5743 | -14.2843 | 0
1274 | 93.6911 | 2379.9236 | 6 | 81.5392 | -14.2843 | 0
1275 | 93.1456 | 2366.0665 | 6 | 81.4782 | -14.2843 | 0
1276 | 92.4531 | 2348.4763 | 6 | 81.4081 | -14.2843 | 0
1277 | 91.6711 | 2328.6118 | 6 | 81.3379 | -14.2843 | 0
1278 | 90.951 | 2310.3209 | 6 | 81.2888 | -14.2843 | 0
1279 | 90.2779 | 2293.2227 | 6 | 81.2532 | -14.2843 | 0
1280 | 89.6351 | 2276.8938 | 6 | 81.2261 | -14.2843 | 0
1281 | 88.9709 | 2260.0214 | 6 | 81.1995 | -14.2843 | 0
1282 | 88.3672 | 2244.688 | 6 | 81.1831 | -14.2843 | 0
1283 | 87.7318 | 2228.546 | 6 | 81.1635 | -14.2843 | 0
1284 | 87.0317 | 2210.7634 | 6 | 81.1371 | -14.2843 | 0
1285 | 86.3276 | 2192.8768 | 6 | 81.1123 | -14.2843 | 0
1286 | 85.6246 | 2175.02 | 6 | 81.0896 | -14.2843 | 0
1287 | 84.9593 | 2158.1191 | 6 | 81.0742 | -14.2843 | 0
1288 | 84.3589 | 2142.8686 | 6 | 81.0687 | -14.2843 | 0
1289 | 83.7628 | 2127.7281 | 6 | 81.062 | -14.2843 | 0
1290 | 83.1657 | 2112.5591 | 6 | 81.0536 | -14.2843 | 0
1291 | 82.5677 | 2097.3681 | 6 | 81.0434 | -14.2843 | 0
1292 | 81.969 | 2082.1616 | 6 | 81.0316 | -14.2843 | 0
1293 | 81.37 | 2066.9443 | 6 | 81.0186 | -14.2843 | 0
1294 | 80.7706 | 2051.7197 | 6 | 81.0047 | -14.2843 | 0
1295 | 80.1711 | 2036.4901 | 6 | 80.9894 | -14.2843 | 0
1296 | 79.6078 | 2022.1812 | 6 | 80.9767 | -14.2843 | 0
1297 | 79.1816 | 2011.3569 | 6 | 80.9783 | -14.2843 | 0
1298 | 78.8889 | 2003.92 | 6 | 80.9931 | -14.2843 | 0
1299 | 78.6026 | 1996.6497 | 6 | 81.006 | -14.2843 | 0
1300 | 78.3117 | 1989.2599 | 6 | 81.0145 | -14.2843 | 0
1301 | 78.0179 | 1981.797 | 6 | 81.0194 | -14.2843 | 0
1302 | 77.7222 | 1974.2853 | 6 | 81.0215 | -14.2843 | 0
1303 | 77.4252 | 1966.7398 | 6 | 81.0219 | -14.2843 | 0
1304 | 77.1272 | 1959.171 | 6 | 81.0211 | -14.2843 | 0
1305 | 76.8286 | 1951.5853 | 6 | 81.0194 | -14.2843 | 0
1306 | 76.3873 | 1940.3769 | 6 | 80.9995 | -14.2843 | 0
1307 | 75.9328 | 1928.8306 | 6 | 80.9771 | -14.2843 | 0
1308 | 75.9162 | 1928.4078 | 6 | 81.0128 | -14.2843 | 0
1309 | 75.9054 | 1928.1343 | 6 | 81.0429 | -14.2843 | 0
1310 | 75.8581 | 1926.9337 | 6 | 81.0617 | -14.2843 | 0
1311 | 75.8303 | 1926.2281 | 6 | 81.0788 | -14.2843 | 0
1312 | 75.7397 | 1923.9256 | 6 | 81.084 | -14.2843 | 0
1313 | 75.6056 | 1920.52 | 6 | 81.0822 | -14.2843 | 0
1314 | 75.3703 | 1914.5421 | 6 | 81.0688 | -14.2843 | 0
1315 | 75.0992 | 1907.6552 | 6 | 81.0539 | -14.2843 | 0
1316 | 74.8549 | 1901.4501 | 6 | 81.0441 | -14.2843 | 0
1317 | 74.4489 | 1891.1358 | 6 | 81.0172 | -14.2843 | 0
1318 | 73.9105 | 1877.4602 | 6 | 80.9779 | -14.2843 | 0
1319 | 73.4883 | 1866.7356 | 6 | 80.9572 | -14.2843 | 0
1320 | 73.2899 | 1861.6962 | 6 | 80.9621 | -14.2843 | 0
1321 | 73.5944 | 1869.4302 | 6 | 81.0335 | -14.2843 | 0
1322 | 74.2754 | 1886.7307 | 6 | 81.1467 | -14.2843 | 0
1323 | 75.3365 | 1913.6841 | 6 | 81.2951 | -14.2843 | 0
1324 | 76.7489 | 1949.5605 | 6 | 81.4902 | -14.2843 | 0
1325 | 78.3871 | 1991.1736 | 6 | 81.7256 | -14.2843 | 0
1326 | 79.7999 | 2027.061 | 6 | 81.8495 | -14.2843 | 0
1327 | 80.7019 | 2049.9736 | 6 | 81.8558 | -14.2843 | 0
1328 | 81.08 | 2059.5779 | 6 | 81.7863 | -14.2843 | 0
1329 | 81.1682 | 2061.8195 | 6 | 81.6898 | -14.2843 | 0
1330 | 81.1258 | 2060.742 | 6 | 81.5958 | -14.2843 | 0
1331 | 81.0875 | 2059.7684 | 6 | 81.5229 | -14.2843 | 0
1332 | 81.0607 | 2059.0875 | 6 | 81.4675 | -14.2843 | 0
1333 | 81.0054 | 2057.6837 | 6 | 81.4197 | -14.2843 | 0
1334 | 80.8181 | 2052.9257 | 6 | 81.3636 | -14.2843 | 0
1335 | 80.5019 | 2044.8929 | 6 | 81.3028 | -14.2843 | 0
1336 | 80.1818 | 2036.763 | 6 | 81.2534 | -14.2843 | 0
1337 | 79.9407 | 2030.6387 | 6 | 81.2224 | -14.2843 | 0
1338 | 79.8331 | 2027.9053 | 6 | 81.2141 | -14.2843 | 0
1339 | 79.7731 | 2026.3818 | 6 | 81.2137 | -14.2843 | 0
1340 | 79.7769 | 2026.4772 | 6 | 81.2223 | -14.2843 | 0
1341 | 79.8204 | 2027.5834 | 6 | 81.2349 | -14.2843 | 0
1342 | 79.9265 | 2030.2791 | 6 | 81.2543 | -14.2843 | 0
1343 | 80.1452 | 2035.8322 | 6 | 81.287 | -14.2843 | 0
1344 | 80.555 | 2046.2418 | 6 | 81.3439 | -14.2843 | 0
1345 | 80.9747 | 2056.9042 | 6 | 81.3928 | -14.2843 | 0
1346 | 81.3519 | 2066.486 | 6 | 81.4269 | -14.2843 | 0
1347 | 81.5867 | 2072.4504 | 6 | 81.4337 | -14.2843 | 0
1348 | 81.649 | 2074.0332 | 6 | 81.414 | -14.2843 | 0
1349 | 81.5651 | 2071.9024 | 6 | 81.3772 | -14.2843 | 0
1350 | 81.1684 | 2061.8241 | 6 | 81.3076 | -14.2843 | 0
1351 | 80.2989 | 2039.7371 | 6 | 81.1902 | -14.2843 | 0
1352 | 78.9956 | 2006.6311 | 6 | 81.0088 | -14.2843 | 0
1353 | 77.546 | 1969.8093 | 6 | 80.8061 | -14.2843 | 0
1354 | 76.0573 | 1931.9933 | 6 | 80.6166 | -14.2843 | 0
1355 | 74.5313 | 1893.2289 | 6 | 80.4384 | -14.2843 | 0
1356 | 72.906 | 1851.9442 | 6 | 80.2708 | -14.2843 | 0
1357 | 71.0848 | 1805.6827 | 6 | 80.1132 | -14.2843 | 0
1358 | 69.1198 | 1755.7677 | 6 | 79.9643 | -14.2843 | 0
1359 | 67.0574 | 1703.3791 | 6 | 79.8191 | -14.2843 | 0
1360 | 64.8438 | 1647.149 | 6 | 79.6752 | -14.2843 | 0
1361 | 62.5911 | 1589.9284 | 6 | 79.5323 | -14.2843 | 0
1362 | 60.8124 | 1544.7447 | 6 | 79.3906 | -14.2843 | 0
1363 | 59.8332 | 1519.8718 | 6 | 79.3044 | -14.2843 | 0
1364 | 59.7221 | 1517.0492 | 6 | 79.3243 | -14.2843 | 0
1365 | 60.5813 | 1538.8759 | 6 | 79.4677 | -14.2843 | 0
1366 | 61.9014 | 1572.4079 | 6 | 79.6905 | -14.2843 | 0
1367 | 62.6572 | 1591.6069 | 6 | 79.8324 | -14.2843 | 0
1368 | 62.5587 | 1589.1053 | 6 | 79.8656 | -14.2843 | 0
1369 | 61.1886 | 1554.3016 | 6 | 79.7749 | -14.2843 | 0
1370 | 59.3506 | 1507.6132 | 6 | 79.6321 | -14.2843 | 0
1371 | 58.1631 | 1477.4481 | 6 | 79.5322 | -14.2843 | 0
1372 | 57.6834 | 1465.2635 | 6 | 79.5057 | -14.2843 | 0
1373 | 57.6456 | 1464.3016 | 6 | 79.5241 | -14.2843 | 0
1374 | 57.5399 | 1461.6172 | 6 | 79.5356 | -14.2843 | 0
1375 | 56.8776 | 1444.7941 | 6 | 79.48 | -14.2843 | 0
1376 | 55.3122 | 1405.0299 | 6 | 79.3437 | -14.2843 | 0
1377 | 52.514 | 1333.9497 | 6 | 79.2043 | -14.2843 | 0
1378 | 47.8277 | 2140.1439 | 4 | 79.0663 | -14.2843 | 0
1379 | 42.5005 | 2088.8027 | 3 | 78.9299 | -14.2843 | 0
1380 | 37.2154 | 1829.0498 | 3 | 78.7951 | -14.2843 | 0
1381 | 31.9274 | 1569.1564 | 3 | 78.6618 | -14.2843 | 0
1382 | 28.2279 | 1387.3341 | 3 | 78.5301 | -14.2843 | 0
1383 | 27.8453 | 1368.5339 | 3 | 78.484 | -14.2843 | 0
1384 | 30.5861 | 1503.236 | 3 | 78.6255 | -14.2843 | 0
1385 | 34.0687 | 1674.3984 | 3 | 78.856 | -14.2843 | 0
1386 | 36.2693 | 1782.5551 | 3 | 79.0065 | -14.2843 | 0
1387 | 37.1424 | 1450.014 | 4 | 79.1293 | -14.2843 | 0
1388 | 38.2998 | 1415.5665 | 4 | 79.2096 | -14.2843 | 0
1389 | 40.6243 | 1501.479 | 4 | 79.402 | -14.2843 | 0
1390 | 44.1689 | 1632.4871 | 4 | 79.835 | -14.2843 | 0
1391 | 48.235 | 1782.771 | 4 | 80.4126 | -14.2843 | 0
1392 | 51.7281 | 1911.8782 | 4 | 80.8536 | -14.2843 | 0
1393 | 53.5916 | 1657.0239 | 5 | 81.1581 | -14.2843 | 0
1394 | 54.7051 | 1625.137 | 5 | 81.2227 | -14.2843 | 0
1395 | 55.1426 | 1638.1337 | 5 | 81.1839 | -14.2843 | 0
1396 | 55.0457 | 1635.2534 | 5 | 81.1044 | -14.2843 | 0
1397 | 54.6482 | 1623.4444 | 5 | 81.0151 | -14.2843 | 0
1398 | 53.865 | 1600.1786 | 5 | 80.879 | -14.2843 | 0
1399 | 52.7844 | 1568.0783 | 5 | 80.6916 | -14.2843 | 0
1400 | 51.4687 | 1528.9899 | 5 | 80.5141 | -14.2843 | 0
1401 | 49.92 | 1482.9835 | 5 | 80.3469 | -14.2843 | 0
1402 | 48.2351 | 1432.9304 | 5 | 80.1893 | -14.2843 | 0
1403 | 46.2454 | 1373.8216 | 5 | 80.0407 | -14.2843 | 0
1404 | 43.5598 | 1553.2875 | 4 | 79.8987 | -178.0169 | 0
1405 | 39.1044 | 1445.3029 | 4 | 79.7586 | -46.2321 | 0
1406 | 33.7332 | 1246.785 | 4 | 79.6202 | -14.2843 | 0
1407 | 28.544 | 1831.1301 | 2 | 79.4834 | -174.0234 | 0
1408 | 26.5439 | 1861.9166 | 2 | 79.3926 | -54.2191 | 0
1409 | 26.542 | 1861.7852 | 2 | 79.3806 | -14.2843 | 0
1410 | 27.0166 | 1895.0702 | 2 | 79.3968 | -14.2843 | 0
1411 | 27.1955 | 1907.6239 | 2 | 79.4026 | -14.2843 | 0
1412 | 27.0771 | 1899.3193 | 2 | 79.3926 | -14.2843 | 0
1413 | 26.7774 | 1878.292 | 2 | 79.37 | -14.2843 | 0
1414 | 26.6369 | 1868.4412 | 2 | 79.3559 | -14.2843 | 0
1415 | 27.3767 | 1920.3324 | 2 | 79.3873 | -14.2843 | 0
1416 | 28.9427 | 1528.0604 | 3 | 79.5146 | -14.2843 | 0
1417 | 32.1932 | 1582.2205 | 3 | 79.7202 | -14.2843 | 0
1418 | 36.2177 | 1780.0188 | 3 | 80.0135 | -14.2843 | 0
1419 | 39.6296 | 1947.7054 | 3 | 80.2756 | -14.2843 | 0
1420 | 41.4658 | 2037.9494 | 3 | 80.414 | -14.2843 | 0
1421 | 41.5215 | 2040.6867 | 3 | 80.392 | -14.2843 | 0
1422 | 39.6987 | 1951.1012 | 3 | 80.2377 | -14.2843 | 0
1423 | 36.8172 | 1809.4803 | 3 | 80.0882 | -14.2843 | 0
1424 | 34.8258 | 1711.6085 | 3 | 79.9464 | -14.2843 | 0
1425 | 34.3794 | 1689.6697 | 3 | 79.8743 | -14.2843 | 0
1426 | 35.266 | 1733.244 | 3 | 79.9196 | -14.2843 | 0
1427 | 37.7004 | 1852.8877 | 3 | 80.0864 | -14.2843 | 0
1428 | 40.1379 | 1572.5059 | 4 | 80.4141 | -14.2843 | 0
1429 | 41.923 | 1549.4802 | 4 | 80.559 | -14.2843 | 0
1430 | 42.3166 | 1564.0274 | 4 | 80.5526 | -14.2843 | 0
1431 | 41.1116 | 1519.4915 | 4 | 80.4308 | -14.2843 | 0
1432 | 38.3479 | 1417.3435 | 4 | 80.2704 | -14.2843 | 0
1433 | 33.8372 | 1250.6284 | 4 | 80.1194 | -14.2843 | 0
1434 | 27.8977 | 1786.515 | 2 | 79.9773 | -174.0234 | 0
1435 | 22.5786 | 1583.769 | 2 | 79.8397 | -54.2191 | 0
1436 | 19.363 | 1358.2146 | 2 | 79.7036 | -14.2843 | 0
1437 | 18.9495 | 1329.2086 | 2 | 79.62 | -14.2843 | 0
1438 | 20.016 | 1404.0178 | 2 | 79.6144 | -14.2843 | 0
1439 | 21.3436 | 1497.1392 | 2 | 79.6273 | -14.2843 | 0
1440 | 21.9867 | 1542.2525 | 2 | 79.6212 | -14.2843 | 0
1441 | 21.76 | 1526.3512 | 2 | 79.5606 | -14.2843 | 0
1442 | 20.4677 | 1435.7052 | 2 | 79.4283 | -14.2843 | 0
1443 | 18.9143 | 1326.7374 | 2 | 79.2944 | -14.2843 | 0
1444 | 18.1041 | 1269.91 | 2 | 79.1907 | -14.2843 | 0
1445 | 18.0532 | 1266.3406 | 2 | 79.1352 | -14.2843 | 0
1446 | 18.3355 | 1286.1396 | 2 | 79.0998 | -14.2843 | 0
1447 | 18.2252 | 1278.4013 | 2 | 79.037 | -14.2843 | 0
1448 | 16.3987 | 1150.2852 | 2 | 78.9105 | -14.2843 | 0
1449 | 12.3 | 881.0423 | 2 | 78.7802 | -14.2843 | 0
1450 | 7.0527 | 774.5235 | 2 | 78.6613 | -14.2843 | 0
1451 | 2.7159 | 746.3684 | 0 | 78.5666 | -14.2843 | 0
1452 | 0.49767 | 717.0365 | 0 | 78.4465 | -14.2843 | 0
1453 | 5.811e-05 | 683.1585 | 0 | 78.3198 | -14.2843 | 0
1454 | 1.27e-06 | 649.2805 | 0 | 78.1937 | -14.2843 | 0
1455 | 3.6e-07 | 615.4025 | 0 | 78.0681 | -14.2843 | 0
1456 | 1.5e-07 | 581.5245 | 0 | 77.943 | -14.2843 | 0
1457 | 7e-08 | 547.6465 | 0 | 77.8184 | -14.2843 | 0
1458 | 4e-08 | 513.7685 | 0 | 77.6944 | -14.2843 | 0
1459 | 2e-08 | 479.8905 | 0 | 77.5709 | -14.2843 | 0
1460 | 1e-08 | 446.0125 | 0 | 77.4479 | -14.2843 | 0
1461 | 1e-08 | 412.1345 | 0 | 77.3254 | -14.2843 | 0
1462 | 1e-08 | 378.2565 | 0 | 77.2034 | -14.2843 | 0
1463 | 0 | 344.3785 | 0 | 77.0819 | -14.2843 | 0
1464 | 0 | 310.5005 | 0 | 76.9609 | -14.2843 | 0
1465 | 0 | 276.6225 | 0 | 76.8404 | -14.2843 | 0
1466 | 0 | 242.7445 | 0 | 76.7203 | -14.2843 | 0
1467 | 0 | 208.8665 | 0 | 76.6008 | -14.2843 | 0
1468 | 0 | 174.9885 | 0 | 76.4818 | -14.2843 | 0
1469 | 0 | 141.1105 | 0 | 76.3632 | -14.2843 | 0
1470 | 0 | 107.2325 | 0 | 76.2451 | -14.2843 | 0
1471 | 0 | 73.3545 | 0 | 76.1275 | -14.2843 | 0
1472 | 0 | 39.4765 | 0 | 76.0104 | -14.2843 | 0
1473 | 0 | 7.5178 | 0 | 75.894 | -14.2843 | 0
1474 | 0 | 7e-08 | 0 | 75.7787 | -14.2843 | 0
1475 | 0 | 0 | 0 | 75.6645 | -14.2843 | 0
1476 | 0 | 0 | 0 | 75.5514 | -14.2843 | 0
1477 | 0 | 0 | 0 | 75.4393 | -14.2843 | 0
1478 | 0 | 0 | 0 | 75.3282 | -14.2843 | 0
1479 | 0.42482 | 619.2302 | 1 | 75.3459 | -104.748 | -77.3807
1480 | 2.6194 | 757.5629 | 1 | 75.3612 | 51.9839 | -94.251
1481 | 4.9151 | 756.7222 | 1 | 75.3623 | 79.9383 | -94.2322
1482 | 6.9076 | 892.2003 | 1 | 75.364 | 79.9383 | -94.2322
1483 | 8.6324 | 1114.9722 | 1 | 75.3751 | 79.9383 | -94.2322
1484 | 9.9599 | 1286.4326 | 1 | 75.3919 | 79.9383 | -94.2322
1485 | 10.6997 | 859.9302 | 2 | 75.481 | 79.9383 | -94.2322
1486 | 11.6751 | 819.0515 | 2 | 75.5007 | 79.9383 | -94.2322
1487 | 13.5108 | 947.7095 | 2 | 75.5349 | 79.9383 | -94.2322
1488 | 15.7534 | 1105.0209 | 2 | 75.5944 | 79.9383 | -94.2322
1489 | 18.4425 | 1293.6445 | 2 | 75.6894 | 79.9383 | -94.2322
1490 | 21.5962 | 1514.8581 | 2 | 75.8306 | 79.9383 | -94.2322
1491 | 25.1424 | 1763.6079 | 2 | 76.0255 | 79.9383 | -94.2322
1492 | 28.9443 | 2030.2932 | 2 | 76.2741 | 79.9383 | -94.2322
1493 | 31.9636 | 1684.0708 | 3 | 76.6475 | 79.9383 | -94.2322
1494 | 35.5273 | 1746.0831 | 3 | 76.9808 | 79.9383 | -94.2322
1495 | 39.0655 | 1919.9794 | 3 | 77.3084 | 79.9383 | -94.2322
1496 | 41.4767 | 1615.6526 | 4 | 77.7022 | 79.9383 | -94.2322
1497 | 44.0768 | 1629.0833 | 4 | 78.0395 | 79.9383 | -94.2322
1498 | 46.5533 | 1720.6144 | 4 | 78.3393 | 79.9383 | -94.2322
1499 | 48.0128 | 1481.7706 | 5 | 78.6868 | 79.9383 | -94.2322
1500 | 49.495 | 1470.3588 | 5 | 78.9231 | 79.9383 | -94.2322
1501 | 50.7575 | 1507.8643 | 5 | 79.102 | 79.9383 | -94.2322
1502 | 51.6641 | 1534.7952 | 5 | 79.241 | 79.9383 | -94.2322
1503 | 52.4346 | 1557.6852 | 5 | 79.3683 | 79.9383 | -94.2322
1504 | 53.0891 | 1577.1293 | 5 | 79.4857 | 79.9383 | -94.2322
1505 | 53.7549 | 1596.9073 | 5 | 79.6076 | 79.9383 | -94.2322
1506 | 54.3266 | 1613.8923 | 5 | 79.7211 | 79.9383 | -94.2322
1507 | 54.8227 | 1628.6294 | 5 | 79.828 | 79.9383 | -94.2322
1508 | 55.3462 | 1644.1799 | 5 | 79.9399 | 79.9383 | -94.2322
1509 | 55.9732 | 1662.8069 | 5 | 80.0653 | 79.9383 | -94.2322
1510 | 56.7445 | 1685.7198 | 5 | 80.2046 | 79.9383 | -94.2322
1511 | 57.7934 | 1716.8803 | 5 | 80.3732 | 79.9383 | -94.2322
1512 | 59.2623 | 1760.5178 | 5 | 80.5959 | 79.9383 | -94.2322
1513 | 61.1783 | 1817.4348 | 5 | 80.9077 | 79.9383 | -94.2322
1514 | 63.4814 | 1885.854 | 5 | 81.301 | 79.9383 | -94.2322
1515 | 65.973 | 1959.8734 | 5 | 81.6529 | 79.9383 | -94.2322
1516 | 67.7027 | 1766.1642 | 6 | 81.9508 | 79.9383 | -94.2322
1517 | 69.5491 | 1766.6721 | 6 | 82.1634 | 79.9383 | -94.2322
1518 | 71.1738 | 1807.9437 | 6 | 82.2804 | 79.9383 | -94.2322
1519 | 72.3507 | 1837.839 | 6 | 82.2657 | 79.9383 | -94.2322
1520 | 73.157 | 1858.3212 | 6 | 82.1857 | 79.9383 | -94.2322
1521 | 73.7482 | 1873.3386 | 6 | 82.0824 | 79.9383 | -94.2322
1522 | 74.0972 | 1882.204 | 6 | 81.9547 | 79.9383 | -94.2322
1523 | 74.2261 | 1885.4774 | 6 | 81.8202 | 79.9383 | -94.2322
1524 | 73.9893 | 1879.4633 | 6 | 81.6657 | 79.9383 | -94.2322
1525 | 73.3005 | 1861.9654 | 6 | 81.4917 | 79.9383 | -94.2322
1526 | 71.8481 | 1825.073 | 6 | 81.2546 | 79.9383 | -94.2322
1527 | 69.7982 | 1773.0003 | 6 | 81.0168 | 79.9383 | -94.2322
1528 | 67.4284 | 1712.8045 | 6 | 80.8157 | 79.9383 | -94.2322
1529 | 65.0888 | 1653.3727 | 6 | 80.628 | 79.9383 | -94.2322
1530 | 63.0701 | 1602.094 | 6 | 80.4515 | 79.9383 | -94.2322
1531 | 61.5162 | 1562.623 | 6 | 80.2855 | 79.9383 | -94.2322
1532 | 60.423 | 1534.8526 | 6 | 80.1823 | 79.9383 | -94.2322
1533 | 59.8537 | 1520.3915 | 6 | 80.1676 | 79.9383 | -94.2322
1534 | 59.7339 | 1721.1081 | 5 | 80.3316 | -83.7944 | -94.3425
1535 | 60.4457 | 1795.6716 | 5 | 80.4909 | 47.9904 | -94.2537
1536 | 61.8809 | 1838.3082 | 5 | 80.7212 | 79.9383 | -94.2322
1537 | 64.0672 | 1903.2559 | 5 | 81.1031 | 79.9383 | -94.2322
1538 | 66.796 | 1984.321 | 5 | 81.5539 | 79.9383 | -94.2322
1539 | 69.8786 | 2075.8992 | 5 | 82.0404 | 79.9383 | -94.2322
1540 | 73.2085 | 2174.8209 | 5 | 82.5963 | 79.9383 | -94.2322
1541 | 76.6643 | 2277.4814 | 5 | 83.208 | 79.9383 | -94.2322
1542 | 80.1854 | 2382.0846 | 5 | 83.8504 | 79.9383 | -94.2322
1543 | 82.812 | 2162.5246 | 6 | 84.3822 | 79.9383 | -94.2322
1544 | 85.7261 | 2177.5973 | 6 | 85.0251 | 79.9383 | -94.2322
1545 | 88.0909 | 2237.6686 | 6 | 85.1894 | 79.9383 | -94.2322
1546 | 89.5672 | 2275.17 | 6 | 85.0044 | 79.9383 | -94.2322
1547 | 90.4391 | 2297.3177 | 6 | 84.6996 | 79.9383 | -94.2322
1548 | 90.9472 | 2310.2249 | 6 | 84.4139 | 79.9383 | -94.2322
1549 | 91.3543 | 2320.5641 | 6 | 84.1858 | 79.9383 | -94.2322
1550 | 91.8269 | 2332.5694 | 6 | 84.0249 | 79.9383 | -94.2322
1551 | 92.3869 | 2346.7959 | 6 | 83.9096 | 79.9383 | -94.2322
1552 | 93.0796 | 2364.3915 | 6 | 83.8291 | 79.9383 | -94.2322
1553 | 93.8194 | 2383.1823 | 6 | 83.7678 | 79.9383 | -94.2322
1554 | 94.585 | 2402.6315 | 6 | 83.722 | 79.9383 | -94.2322
1555 | 95.3271 | 2421.4811 | 6 | 83.6811 | 79.9383 | -94.2322
1556 | 96.1659 | 2442.7869 | 6 | 83.6695 | 79.9383 | -94.2322
1557 | 97.1475 | 2467.7224 | 6 | 83.7019 | 79.9383 | -94.2322
1558 | 98.2967 | 2496.9139 | 6 | 83.7879 | 79.9383 | -94.2322
1559 | 99.6498 | 2531.285 | 6 | 83.925 | -14.2843 | 0
1560 | 101.203 | 2570.7397 | 6 | 84.1179 | -14.2843 | 0
1561 | 102.8193 | 2611.7969 | 6 | 84.3121 | -14.2843 | 0
1562 | 104.4342 | 2652.8177 | 6 | 84.4782 | -14.2843 | 0
1563 | 106.0445 | 2693.7231 | 6 | 84.6205 | -14.2843 | 0
1564 | 107.6894 | 2735.5063 | 6 | 84.7536 | -14.2843 | 0
1565 | 109.3956 | 2778.8475 | 6 | 84.8905 | -14.2843 | 0
1566 | 111.1034 | 2822.2282 | 6 | 85.0192 | -14.2843 | 0
1567 | 112.8466 | 2866.507 | 6 | 85.1729 | -14.2843 | 0
1568 | 114.576 | 2910.4373 | 6 | 85.347 | -14.2843 | 0
1569 | 116.1424 | 2950.2269 | 6 | 85.475 | -14.2843 | 0
1570 | 117.599 | 2987.2283 | 6 | 85.5842 | -14.2843 | 0
1571 | 118.9523 | 3021.6032 | 6 | 85.6806 | -14.2843 | 0
1572 | 120.2032 | 3053.3796 | 6 | 85.7568 | -14.2843 | 0
1573 | 121.3526 | 3082.5753 | 6 | 85.8025 | -14.2843 | 0
1574 | 122.3253 | 3107.2841 | 6 | 85.7842 | -14.2843 | 0
1575 | 123.0324 | 3125.2452 | 6 | 85.6706 | -14.2843 | 0
1576 | 123.5313 | 3137.9199 | 6 | 85.5094 | -14.2843 | 0
1577 | 123.7903 | 3144.4971 | 6 | 85.2994 | -14.2843 | 0
1578 | 123.7829 | 3144.3108 | 6 | 85.0327 | -14.2843 | 0
1579 | 123.5714 | 3138.9374 | 6 | 84.7521 | -14.2843 | 0
1580 | 123.2375 | 3130.4565 | 6 | 84.5109 | -14.2843 | 0
1581 | 122.8307 | 3120.122 | 6 | 84.3097 | -14.2843 | 0
1582 | 122.3449 | 3107.7826 | 6 | 84.1362 | -14.2843 | 0
1583 | 121.8464 | 3095.1205 | 6 | 83.9962 | -14.2843 | 0
1584 | 121.1932 | 3078.5264 | 6 | 83.8332 | -14.2843 | 0
1585 | 120.4369 | 3059.3153 | 6 | 83.6508 | -14.2843 | 0
1586 | 119.5813 | 3037.5807 | 6 | 83.4564 | -14.2843 | 0
1587 | 118.6262 | 3013.321 | 6 | 83.2551 | -14.2843 | 0
1588 | 117.6097 | 2987.4988 | 6 | 83.0523 | -14.2843 | 0
1589 | 116.6319 | 2962.6623 | 6 | 82.8649 | -14.2843 | 0
1590 | 115.7986 | 2941.4931 | 6 | 82.709 | -14.2843 | 0
1591 | 115.1365 | 2924.6749 | 6 | 82.5896 | -14.2843 | 0
1592 | 114.6211 | 2911.5831 | 6 | 82.5086 | -14.2843 | 0
1593 | 114.2333 | 2901.7326 | 6 | 82.4614 | -14.2843 | 0
1594 | 113.9251 | 2893.9027 | 6 | 82.432 | -14.2843 | 0
1595 | 113.7387 | 2889.1682 | 6 | 82.4302 | -14.2843 | 0
1596 | 113.4779 | 2882.5437 | 6 | 82.4109 | -14.2843 | 0
1597 | 113.086 | 2872.5891 | 6 | 82.3608 | -14.2843 | 0
1598 | 112.5709 | 2859.5055 | 6 | 82.2834 | -14.2843 | 0
1599 | 111.8281 | 2840.6358 | 6 | 82.1615 | -14.2843 | 0
1600 | 110.9757 | 2818.9833 | 6 | 82.0258 | -14.2843 | 0
1601 | 110.0232 | 2794.7893 | 6 | 81.8857 | -14.2843 | 0
1602 | 109.0076 | 2768.9905 | 6 | 81.76 | -14.2843 | 0
1603 | 108.0675 | 2745.1103 | 6 | 81.6698 | -14.2843 | 0
1604 | 107.3352 | 2726.5086 | 6 | 81.6285 | -14.2843 | 0
1605 | 106.778 | 2712.3559 | 6 | 81.6189 | -14.2843 | 0
1606 | 106.4042 | 2702.8605 | 6 | 81.6414 | -14.2843 | 0
1607 | 106.2206 | 2698.1947 | 6 | 81.6942 | -14.2843 | 0
1608 | 106.1184 | 2695.6007 | 6 | 81.7495 | -14.2843 | 0
1609 | 106.1365 | 2696.06 | 6 | 81.8152 | -14.2843 | 0
1610 | 106.2322 | 2698.4904 | 6 | 81.8808 | -14.2843 | 0
1611 | 106.4104 | 2703.0177 | 6 | 81.9483 | -14.2843 | 0
1612 | 106.6035 | 2707.922 | 6 | 82.0048 | -14.2843 | 0
1613 | 106.9532 | 2716.8051 | 6 | 82.087 | -14.2843 | 0
1614 | 107.4449 | 2729.2945 | 6 | 82.1939 | -14.2843 | 0
1615 | 108.0999 | 2745.9334 | 6 | 82.3326 | -14.2843 | 0
1616 | 108.896 | 2766.155 | 6 | 82.5018 | -14.2843 | 0
1617 | 109.8922 | 2791.4613 | 6 | 82.7267 | -14.2843 | 0
1618 | 111.0543 | 2820.9792 | 6 | 83.0189 | -14.2843 | 0
1619 | 112.3174 | 2853.0664 | 6 | 83.3599 | -14.2843 | 0
1620 | 113.5645 | 2884.7448 | 6 | 83.6831 | -14.2843 | 0
1621 | 114.6433 | 2912.1486 | 6 | 83.9111 | -14.2843 | 0
1622 | 115.5709 | 2935.7105 | 6 | 84.0707 | -14.2843 | 0
1623 | 116.2911 | 2954.0047 | 6 | 84.1522 | -14.2843 | 0
1624 | 116.7269 | 2965.0744 | 6 | 84.1574 | -14.2843 | 0
1625 | 116.7898 | 2966.6723 | 6 | 84.0864 | -14.2843 | 0
1626 | 116.541 | 2960.3513 | 6 | 83.9652 | -14.2843 | 0
1627 | 115.8752 | 2943.44 | 6 | 83.7666 | -14.2843 | 0
1628 | 114.6825 | 2913.1438 | 6 | 83.4727 | -14.2843 | 0
1629 | 113.0589 | 2871.9019 | 6 | 83.0644 | -14.2843 | 0
1630 | 111.1355 | 2823.0441 | 6 | 82.5376 | -14.2843 | 0
1631 | 109.2346 | 2774.7573 | 6 | 82.0465 | -14.2843 | 0
1632 | 107.6166 | 2733.6563 | 6 | 81.7208 | -14.2843 | 0
1633 | 106.4476 | 2703.9609 | 6 | 81.592 | -14.2843 | 0
1634 | 105.7784 | 2686.9633 | 6 | 81.5692 | -14.2843 | 0
1635 | 105.5819 | 2681.9716 | 6 | 81.6307 | -14.2843 | 0
1636 | 105.5628 | 2681.4874 | 6 | 81.712 | -14.2843 | 0
1637 | 105.5627 | 2681.483 | 6 | 81.7784 | -14.2843 | 0
1638 | 105.4145 | 2677.72 | 6 | 81.8008 | -14.2843 | 0
1639 | 105.09 | 2669.4762 | 6 | 81.7828 | -14.2843 | 0
1640 | 104.6535 | 2658.3876 | 6 | 81.7455 | -14.2843 | 0
1641 | 104.1875 | 2646.5519 | 6 | 81.7087 | -14.2843 | 0
1642 | 103.8589 | 2638.2048 | 6 | 81.7024 | -14.2843 | 0
1643 | 103.7768 | 2636.1176 | 6 | 81.7423 | -14.2843 | 0
1644 | 104.0431 | 2642.8842 | 6 | 81.8384 | -14.2843 | 0
1645 | 104.644 | 2658.1466 | 6 | 81.9757 | -14.2843 | 0
1646 | 105.4912 | 2679.668 | 6 | 82.1476 | -14.2843 | 0
1647 | 106.564 | 2706.9197 | 6 | 82.3834 | -14.2843 | 0
1648 | 107.7761 | 2737.7086 | 6 | 82.6837 | -14.2843 | 0
1649 | 109.1457 | 2772.4996 | 6 | 83.0442 | -14.2843 | 0
1650 | 110.5764 | 2808.8401 | 6 | 83.413 | -14.2843 | 0
1651 | 112.0013 | 2845.0352 | 6 | 83.7708 | -14.2843 | 0
1652 | 113.343 | 2879.1185 | 6 | 84.0898 | -14.2843 | 0
1653 | 114.5145 | 2908.8767 | 6 | 84.2974 | -14.2843 | 0
1654 | 115.5747 | 2935.8071 | 6 | 84.4121 | -14.2843 | 0
1655 | 116.4927 | 2959.1251 | 6 | 84.4608 | -14.2843 | 0
1656 | 117.2818 | 2979.1704 | 6 | 84.4722 | -14.2843 | 0
1657 | 118.0671 | 2999.1173 | 6 | 84.4879 | -14.2843 | 0
1658 | 118.8567 | 3019.1743 | 6 | 84.5086 | -14.2843 | 0
1659 | 119.6494 | 3039.311 | 6 | 84.5334 | -14.2843 | 0
1660 | 120.4443 | 3059.5032 | 6 | 84.5616 | -14.2843 | 0
1661 | 121.2407 | 3079.7338 | 6 | 84.5931 | -14.2843 | 0
1662 | 122.0004 | 3099.0321 | 6 | 84.6155 | -14.2843 | 0
1663 | 122.7351 | 3117.6939 | 6 | 84.6345 | -14.2843 | 0
1664 | 123.4929 | 3136.9441 | 6 | 84.6657 | -14.2843 | 0
1665 | 124.1542 | 3153.7418 | 6 | 84.6682 | -14.2843 | 0
1666 | 124.7487 | 3168.8434 | 6 | 84.6602 | -14.2843 | 0
1667 | 125.2657 | 3181.9766 | 6 | 84.6424 | -14.2843 | 0
1668 | 125.6578 | 3191.9366 | 6 | 84.6065 | -14.2843 | 0
1669 | 126.0075 | 3200.8183 | 6 | 84.574 | -14.2843 | 0
1670 | 126.2973 | 3208.1794 | 6 | 84.54 | -14.2843 | 0
1671 | 126.5488 | 3214.5696 | 6 | 84.5089 | -14.2843 | 0
1672 | 126.7023 | 3218.4667 | 6 | 84.4669 | -14.2843 | 0
1673 | 126.7913 | 3220.7277 | 6 | 84.4227 | -14.2843 | 0
1674 | 126.88 | 3222.9821 | 6 | 84.3904 | -14.2843 | 0
1675 | 126.9342 | 3224.3596 | 6 | 84.3587 | -14.2843 | 0
1676 | 126.9273 | 3224.1834 | 6 | 84.3213 | -14.2843 | 0
1677 | 126.8807 | 3223.0007 | 6 | 84.2838 | -14.2843 | 0
1678 | 126.7351 | 3219.3018 | 6 | 84.2319 | -14.2843 | 0
1679 | 126.487 | 3212.999 | 6 | 84.1677 | -14.2843 | 0
1680 | 126.1754 | 3205.0844 | 6 | 84.1032 | -14.2843 | 0
1681 | 125.8641 | 3197.1762 | 6 | 84.0518 | -14.2843 | 0
1682 | 125.6329 | 3191.3021 | 6 | 84.0276 | -14.2843 | 0
1683 | 125.5687 | 3189.6718 | 6 | 84.0454 | -14.2843 | 0
1684 | 125.6507 | 3191.7545 | 6 | 84.0915 | -14.2843 | 0
1685 | 125.9365 | 3199.014 | 6 | 84.1724 | -14.2843 | 0
1686 | 126.3533 | 3209.6021 | 6 | 84.2653 | -14.2843 | 0
1687 | 126.7722 | 3220.2428 | 6 | 84.3401 | -14.2843 | 0
1688 | 127.1854 | 3230.7404 | 6 | 84.3993 | -14.2843 | 0
1689 | 127.5191 | 3239.2165 | 6 | 84.4301 | -14.2843 | 0
1690 | 127.7229 | 3244.3931 | 6 | 84.4281 | -14.2843 | 0
1691 | 127.8807 | 3248.4015 | 6 | 84.4186 | -14.2843 | 0
1692 | 127.9762 | 3250.827 | 6 | 84.3997 | -14.2843 | 0
1693 | 128.0695 | 3253.1975 | 6 | 84.3859 | -14.2843 | 0
1694 | 128.1648 | 3255.618 | 6 | 84.377 | -14.2843 | 0
1695 | 128.2615 | 3258.0748 | 6 | 84.3715 | -14.2843 | 0
1696 | 128.3592 | 3260.5568 | 6 | 84.3685 | -14.2843 | 0
1697 | 128.4576 | 3263.0565 | 6 | 84.3673 | -14.2843 | 0
1698 | 128.5565 | 3265.5683 | 6 | 84.3676 | -14.2843 | 0
1699 | 128.6179 | 3267.1289 | 6 | 84.36 | -14.2843 | 0
1700 | 128.5779 | 3266.1106 | 6 | 84.3313 | -14.2843 | 0
1701 | 128.4332 | 3262.4366 | 6 | 84.2848 | -14.2843 | 0
1702 | 128.224 | 3257.123 | 6 | 84.2331 | -14.2843 | 0
1703 | 128.0144 | 3251.7969 | 6 | 84.192 | -14.2843 | 0
1704 | 127.7693 | 3245.5704 | 6 | 84.1506 | -14.2843 | 0
1705 | 127.5014 | 3238.7654 | 6 | 84.1118 | -14.2843 | 0
1706 | 127.2953 | 3233.5308 | 6 | 84.0943 | -14.2843 | 0
1707 | 127.0942 | 3228.4235 | 6 | 84.0803 | -14.2843 | 0
1708 | 126.9319 | 3224.2992 | 6 | 84.0768 | -14.2843 | 0
1709 | 126.8329 | 3221.7845 | 6 | 84.0877 | -14.2843 | 0
1710 | 126.7368 | 3219.3441 | 6 | 84.0956 | -14.2843 | 0
1711 | 126.7159 | 3218.8133 | 6 | 84.1177 | -14.2843 | 0
1712 | 126.8205 | 3221.4712 | 6 | 84.1637 | -14.2843 | 0
1713 | 126.9684 | 3225.2262 | 6 | 84.2087 | -14.2843 | 0
1714 | 127.2146 | 3231.4803 | 6 | 84.2653 | -14.2843 | 0
1715 | 127.5253 | 3239.3734 | 6 | 84.3246 | -14.2843 | 0
1716 | 127.8741 | 3248.2345 | 6 | 84.3808 | -14.2843 | 0
1717 | 128.2832 | 3258.626 | 6 | 84.44 | -14.2843 | 0
1718 | 128.7308 | 3269.9967 | 6 | 84.4973 | -14.2843 | 0
1719 | 129.2391 | 3282.9069 | 6 | 84.5589 | -14.2843 | 0
1720 | 129.7861 | 3296.8025 | 6 | 84.6253 | -14.2843 | 0
1721 | 130.3561 | 3311.2821 | 6 | 84.6918 | -14.2843 | 0
1722 | 130.826 | 3323.2171 | 6 | 84.7129 | -14.2843 | 0
1723 | 131.151 | 3331.4718 | 6 | 84.7001 | -14.2843 | 0
1724 | 131.3073 | 3335.4437 | 6 | 84.6561 | -14.2843 | 0
1725 | 131.3191 | 3335.744 | 6 | 84.5923 | -14.2843 | 0
1726 | 131.0507 | 3328.9263 | 6 | 84.4793 | -14.2843 | 0
1727 | 130.3742 | 3311.7418 | 6 | 84.2932 | -14.2843 | 0
1728 | 129.2504 | 3283.1955 | 6 | 84.044 | -14.2843 | 0
1729 | 127.6204 | 3241.7903 | 6 | 83.7257 | -14.2843 | 0
1730 | 125.4063 | 3185.5477 | 6 | 83.2461 | -14.2843 | 0
1731 | 122.8849 | 3121.4994 | 6 | 82.6941 | -14.2843 | 0
1732 | 120.2824 | 3055.3896 | 6 | 82.1843 | -14.2843 | 0
1733 | 117.6998 | 2989.7884 | 6 | 81.7314 | -14.2843 | 0
1734 | 115.2281 | 2927.0024 | 6 | 81.3746 | -14.2843 | 0
1735 | 112.8641 | 2866.9517 | 6 | 81.0992 | -14.2843 | 0
1736 | 110.5522 | 2808.2268 | 6 | 80.8785 | -14.2843 | 0
1737 | 108.1905 | 2748.2356 | 6 | 80.6773 | -14.2843 | 0
1738 | 105.8372 | 2688.4557 | 6 | 80.4888 | -14.2843 | 0
1739 | 103.5331 | 2629.9284 | 6 | 80.3121 | -14.2843 | 0
1740 | 101.3369 | 2574.1401 | 6 | 80.1463 | -14.2843 | 0
1741 | 99.3959 | 2524.8364 | 6 | 79.9904 | -14.2843 | 0
1742 | 97.8026 | 2484.3632 | 6 | 79.915 | -14.2843 | 0
1743 | 96.4483 | 2449.961 | 6 | 79.9241 | -14.2843 | 0
1744 | 95.2327 | 2419.0839 | 6 | 79.9529 | -14.2843 | 0
1745 | 94.183 | 2392.4185 | 6 | 80.0071 | -14.2843 | 0
1746 | 93.2009 | 2367.472 | 6 | 80.0656 | -14.2843 | 0
1747 | 92.2174 | 2342.4887 | 6 | 80.1153 | -14.2843 | 0
1748 | 91.3031 | 2319.2653 | 6 | 80.1669 | -14.2843 | 0
1749 | 90.5135 | 2299.2071 | 6 | 80.2307 | -14.2843 | 0
1750 | 89.8027 | 2281.1513 | 6 | 80.2979 | -14.2843 | 0
1751 | 89.2527 | 2267.1808 | 6 | 80.3804 | -14.2843 | 0
1752 | 88.771 | 2254.9445 | 6 | 80.4642 | -14.2843 | 0
1753 | 88.2879 | 2242.6737 | 6 | 80.5402 | -14.2843 | 0
1754 | 87.7998 | 2230.2738 | 6 | 80.6082 | -14.2843 | 0
1755 | 87.308 | 2217.7819 | 6 | 80.6688 | -14.2843 | 0
1756 | 86.8137 | 2205.2261 | 6 | 80.7228 | -14.2843 | 0
1757 | 86.3177 | 2192.6257 | 6 | 80.7707 | -14.2843 | 0
1758 | 85.7837 | 2179.0601 | 6 | 80.809 | -14.2843 | 0
1759 | 85.2212 | 2164.7727 | 6 | 80.8393 | -14.2843 | 0
1760 | 84.6819 | 2151.0742 | 6 | 80.8678 | -14.2843 | 0
1761 | 84.0832 | 2135.8649 | 6 | 80.8861 | -14.2843 | 0
1762 | 83.4799 | 2120.5407 | 6 | 80.8996 | -14.2843 | 0
1763 | 82.8775 | 2105.2393 | 6 | 80.9086 | -14.2843 | 0
1764 | 82.2759 | 2089.956 | 6 | 80.9131 | -14.2843 | 0
1765 | 81.6382 | 2073.7572 | 6 | 80.9066 | -14.2843 | 0
1766 | 80.8634 | 2054.0765 | 6 | 80.8756 | -14.2843 | 0
1767 | 79.7876 | 2026.7495 | 6 | 80.7754 | -14.2843 | 0
1768 | 78.246 | 1987.5903 | 6 | 80.5895 | -14.2843 | 0
1769 | 76.2004 | 1935.6271 | 6 | 80.4124 | -14.2843 | 0
1770 | 73.6115 | 1869.8655 | 6 | 80.2461 | -14.2843 | 0
1771 | 70.5792 | 1792.8404 | 6 | 80.0898 | -14.2843 | 0
1772 | 67.3627 | 1711.1357 | 6 | 79.9421 | -14.2843 | 0
1773 | 64.151 | 1629.5523 | 6 | 79.7975 | -14.2843 | 0
1774 | 61.0493 | 1550.7633 | 6 | 79.6542 | -14.2843 | 0
1775 | 58.2044 | 1478.4981 | 6 | 79.5122 | -14.2843 | 0
1776 | 55.6627 | 1413.933 | 6 | 79.3714 | -14.2843 | 0
1777 | 53.2635 | 1352.9889 | 6 | 79.2318 | -14.2843 | 0
1778 | 50.8719 | 1471.7636 | 5 | 79.0959 | -178.0169 | 0
1779 | 48.1544 | 1430.533 | 5 | 78.9593 | -46.2321 | 0
1780 | 45.0222 | 1337.4833 | 5 | 78.8232 | -14.2843 | 0
1781 | 41.6662 | 1485.8133 | 4 | 78.6883 | -14.2843 | 0
1782 | 38.0936 | 1407.9432 | 4 | 78.5547 | -14.2843 | 0
1783 | 34.7136 | 1283.019 | 4 | 78.4224 | -14.2843 | 0
1784 | 31.7907 | 1492.7955 | 3 | 78.2926 | -14.2843 | 0
1785 | 29.3424 | 1442.1114 | 3 | 78.163 | -14.2843 | 0
1786 | 27.2301 | 1338.2986 | 3 | 78.0341 | -14.2843 | 0
1787 | 25.0006 | 1666.7522 | 2 | 77.9554 | -14.2843 | 0
1788 | 23.1364 | 1622.8957 | 2 | 77.8423 | -14.2843 | 0
1789 | 21.242 | 1490.0174 | 2 | 77.716 | -14.2843 | 0
1790 | 19.124 | 1341.4454 | 2 | 77.5906 | -14.2843 | 0
1791 | 16.6387 | 1167.1206 | 2 | 77.4661 | -14.2843 | 0
1792 | 13.6898 | 960.2655 | 2 | 77.3427 | -14.2843 | 0
1793 | 10.2843 | 796.7939 | 2 | 77.2221 | -14.2843 | 0
1794 | 6.7913 | 759.8843 | 0 | 77.1228 | -14.2843 | 0
1795 | 2.3941 | 745.5859 | 0 | 77.0413 | -14.2843 | 0
1796 | -5.263e-05 | 715.7733 | 0 | 76.9266 | -14.2843 | 0
1797 | -1.26e-06 | 681.8953 | 0 | 76.8063 | -14.2843 | 0
1798 | -3.5e-07 | 648.0173 | 0 | 76.6864 | -14.2843 | 0
1799 | -1.5e-07 | 614.1393 | 0 | 76.567 | -14.2843 | 0
1800 | -7e-08 | 580.2952 | 0 | 76.4482 | -14.2843 | 0

## NEDC
Time vector [s]. | Velocity vector [km/h]. | Engine speed [RPM]. | Gear vector [-]. | Engine temperature vector [°C]. | Engine power [kW]. | Low voltage battery current [A]. | Alternator current [A].
times | velocities | engine_speeds_out | gears | engine_temperatures | engine_powers_out | battery_currents | alternator_currents
0 | 0 |  | 0
1 | 0 |  | 0
2 | 0 |  | 0
3 | 0 |  | 0
4 | 0 |  | 0
5 | 0 |  | 0
6 | 0 |  | 0
7 | 0 |  | 1
8 | 0 |  | 1
9 | 0 |  | 1
10 | 0 |  | 1
11 | 0 |  | 1
12 | 1.4934 |  | 1
13 | 5.3598 |  | 1
14 | 9.2361 |  | 1
15 | 13.177 |  | 1
16 | 15.2174 |  | 1
17 | 15.164 |  | 1
18 | 15.1163 |  | 1
19 | 15.0824 |  | 1
20 | 15.0584 |  | 1
21 | 15.0414 |  | 1
22 | 15.0294 |  | 1
23 | 15.02 |  | 1
24 | 13.7056 |  | 1
25 | 11.1778 |  | 1
26 | 8.2077 |  | 1
27 | 4.8549 |  | 1
28 | 1.5161 |  | 1
29 | 1.28e-06 |  | 0
30 | 1e-08 |  | 0
31 | 1e-08 |  | 0
32 | 1e-08 |  | 0
33 | 0 |  | 0
34 | 0 |  | 0
35 | 0 |  | 0
36 | 0 |  | 0
37 | 0 |  | 0
38 | 0 |  | 0
39 | 0 |  | 0
40 | 0 |  | 0
41 | 0 |  | 0
42 | 0 |  | 0
43 | 0 |  | 0
44 | 0 |  | 0
45 | -2e-08 |  | 1
46 | -2e-08 |  | 1
47 | -2e-08 |  | 1
48 | -2e-08 |  | 1
49 | -2e-08 |  | 1
50 | 1.1755 |  | 1
51 | 4.2641 |  | 1
52 | 7.3823 |  | 1
53 | 10.4711 |  | 1
54 | 13.6275 |  | 1
55 | 15.2081 |  | 1
56 | 15.4829 |  | 2
57 | 16.6504 |  | 2
58 | 20.1308 |  | 2
59 | 23.6739 |  | 2
60 | 27.1479 |  | 2
61 | 30.608 |  | 2
62 | 32.3763 |  | 2
63 | 32.2769 |  | 2
64 | 32.1964 |  | 2
65 | 32.1395 |  | 2
66 | 32.099 |  | 2
67 | 32.0703 |  | 2
68 | 32.0499 |  | 2
69 | 32.0355 |  | 2
70 | 32.0252 |  | 2
71 | 32.0179 |  | 2
72 | 32.0128 |  | 2
73 | 32.0091 |  | 2
74 | 32.0065 |  | 2
75 | 32.0047 |  | 2
76 | 32.0034 |  | 2
77 | 32.0024 |  | 2
78 | 32.0018 |  | 2
79 | 32.0013 |  | 2
80 | 32.001 |  | 2
81 | 32.0008 |  | 2
82 | 32.0006 |  | 2
83 | 32.0004 |  | 2
84 | 32.0003 |  | 2
85 | 31.9995 |  | 2
86 | 30.5614 |  | 2
87 | 27.7854 |  | 2
88 | 25.0168 |  | 2
89 | 22.2534 |  | 2
90 | 19.4939 |  | 2
91 | 16.737 |  | 2
92 | 13.9816 |  | 2
93 | 11.2265 |  | 2
94 | 8.1676 |  | 2
95 | 4.8312 |  | 2
96 | 1.502 |  | 2
97 | 8.55e-06 |  | 0
98 | 5.1e-07 |  | 0
99 | 2e-07 |  | 0
100 | 1e-07 |  | 0
101 | 5e-08 |  | 0
102 | 3e-08 |  | 0
103 | 2e-08 |  | 0
104 | 1e-08 |  | 0
105 | 1e-08 |  | 0
106 | 1e-08 |  | 0
107 | 0 |  | 0
108 | 0 |  | 0
109 | 0 |  | 0
110 | 0 |  | 0
111 | 0 |  | 0
112 | -7e-08 |  | 0
113 | -2.7e-06 |  | 1
114 | -2.7e-06 |  | 1
115 | -2.7e-06 |  | 1
116 | -2.7e-06 |  | 1
117 | -2.7e-06 |  | 1
118 | 1.1187 |  | 1
119 | 4.2091 |  | 1
120 | 7.3338 |  | 1
121 | 10.5246 |  | 1
122 | 13.6467 |  | 1
123 | 15.1963 |  | 1
124 | 15.4444 |  | 2
125 | 16.243 |  | 2
126 | 18.4592 |  | 2
127 | 20.7289 |  | 2
128 | 22.976 |  | 2
129 | 25.2032 |  | 2
130 | 27.4339 |  | 2
131 | 29.6696 |  | 2
132 | 31.8776 |  | 2
133 | 34.0784 |  | 2
134 | 35.2027 |  | 2
135 | 35.338 |  | 3
136 | 36.0553 |  | 3
137 | 37.9203 |  | 3
138 | 39.8265 |  | 3
139 | 41.7187 |  | 3
140 | 43.5896 |  | 3
141 | 45.4552 |  | 3
142 | 47.3225 |  | 3
143 | 49.1925 |  | 3
144 | 50.189 |  | 3
145 | 50.1436 |  | 3
146 | 50.1017 |  | 3
147 | 50.072 |  | 3
148 | 50.0509 |  | 3
149 | 50.0361 |  | 3
150 | 50.0255 |  | 3
151 | 50.0181 |  | 3
152 | 50.0128 |  | 3
153 | 50.009 |  | 3
154 | 50.0064 |  | 3
155 | 50.0042 |  | 3
156 | 49.0476 |  | 3
157 | 47.1473 |  | 3
158 | 45.2546 |  | 3
159 | 43.3664 |  | 3
160 | 41.4826 |  | 3
161 | 39.6007 |  | 3
162 | 37.7214 |  | 3
163 | 35.8438 |  | 3
164 | 34.9081 |  | 3
165 | 34.926 |  | 3
166 | 34.948 |  | 3
167 | 34.9635 |  | 3
168 | 34.9744 |  | 3
169 | 34.982 |  | 3
170 | 34.9874 |  | 3
171 | 34.9912 |  | 3
172 | 34.9938 |  | 3
173 | 34.9956 |  | 3
174 | 34.9969 |  | 3
175 | 34.9979 |  | 3
176 | 34.9983 |  | 3
177 | 34.2561 |  | 3
178 | 32.4473 |  | 2
179 | 30.1005 |  | 2
180 | 26.9986 |  | 2
181 | 23.8851 |  | 2
182 | 20.7673 |  | 2
183 | 17.6431 |  | 2
184 | 14.509 |  | 2
185 | 11.3708 |  | 2
186 | 8.1348 |  | 2
187 | 4.8073 |  | 2
188 | 1.4859 |  | 2
189 | 8.31e-06 |  | 0
190 | 6.1e-07 |  | 0
191 | 2.2e-07 |  | 0
192 | 1.1e-07 |  | 0
193 | 6e-08 |  | 0
194 | 4e-08 |  | 0
195 | 2e-08 |  | 0
196 | 2e-08 |  | 0
197 | 1e-08 |  | 0
198 | 1e-08 |  | 0
199 | 1e-08 |  | 0
200 | 0 |  | 0
201 | -2.1e-07 |  | 0
202 | -4.82e-06 |  | 1
203 | -4.82e-06 |  | 1
204 | -4.82e-06 |  | 1
205 | -4.82e-06 |  | 1
206 | -4.82e-06 |  | 1
207 | 1.4607 |  | 1
208 | 5.3126 |  | 1
209 | 9.2938 |  | 1
210 | 13.2689 |  | 1
211 | 15.2114 |  | 1
212 | 15.1541 |  | 1
213 | 15.1096 |  | 1
214 | 15.0779 |  | 1
215 | 15.0553 |  | 1
216 | 15.0393 |  | 1
217 | 15.028 |  | 1
218 | 15.0189 |  | 1
219 | 13.6972 |  | 1
220 | 11.1718 |  | 1
221 | 8.2121 |  | 1
222 | 4.8482 |  | 1
223 | 1.5101 |  | 1
224 | -6e-07 |  | 0
225 | -4.5e-07 |  | 0
226 | -1.8e-07 |  | 0
227 | -9e-08 |  | 0
228 | -5e-08 |  | 0
229 | -3e-08 |  | 0
230 | -2e-08 |  | 0
231 | -1e-08 |  | 0
232 | -1e-08 |  | 0
233 | -1e-08 |  | 0
234 | 0 |  | 0
235 | 0 |  | 0
236 | 0 |  | 0
237 | 0 |  | 0
238 | 0 |  | 0
239 | -4e-08 |  | 0
240 | -8.8e-07 |  | 1
241 | -8.8e-07 |  | 1
242 | -8.8e-07 |  | 1
243 | -8.8e-07 |  | 1
244 | -8.8e-07 |  | 1
245 | 1.1605 |  | 1
246 | 4.2444 |  | 1
247 | 7.3208 |  | 1
248 | 10.5229 |  | 1
249 | 13.6404 |  | 1
250 | 15.1794 |  | 1
251 | 14.0312 |  | 2
252 | 15.2338 |  | 2
253 | 19.1891 |  | 2
254 | 23.0161 |  | 2
255 | 26.6953 |  | 2
256 | 30.2785 |  | 2
257 | 32.1007 |  | 2
258 | 32.08 |  | 2
259 | 32.0568 |  | 2
260 | 32.0403 |  | 2
261 | 32.0286 |  | 2
262 | 32.0203 |  | 2
263 | 32.0144 |  | 2
264 | 32.0102 |  | 2
265 | 32.0073 |  | 2
266 | 32.0052 |  | 2
267 | 32.0037 |  | 2
268 | 32.0026 |  | 2
269 | 32.0019 |  | 2
270 | 32.0013 |  | 2
271 | 32.0009 |  | 2
272 | 32.0007 |  | 2
273 | 32.0005 |  | 2
274 | 32.0004 |  | 2
275 | 32.0003 |  | 2
276 | 32.0002 |  | 2
277 | 32.0001 |  | 2
278 | 32.0001 |  | 2
279 | 32.0001 |  | 2
280 | 31.9992 |  | 2
281 | 30.5578 |  | 2
282 | 27.7828 |  | 2
283 | 25.0149 |  | 2
284 | 22.2521 |  | 2
285 | 19.4929 |  | 2
286 | 16.7363 |  | 2
287 | 13.9816 |  | 2
288 | 11.2265 |  | 2
289 | 8.1632 |  | 2
290 | 4.828 |  | 2
291 | 1.5014 |  | 2
292 | 1.335e-05 |  | 0
293 | 8.1e-07 |  | 0
294 | 2.7e-07 |  | 0
295 | 1.2e-07 |  | 0
296 | 7e-08 |  | 0
297 | 4e-08 |  | 0
298 | 2e-08 |  | 0
299 | 2e-08 |  | 0
300 | 1e-08 |  | 0
301 | 1e-08 |  | 0
302 | 1e-08 |  | 0
303 | 0 |  | 0
304 | 0 |  | 0
305 | 0 |  | 0
306 | 0 |  | 0
307 | -7e-07 |  | 0
308 | -1.611e-05 |  | 1
309 | -1.61e-05 |  | 1
310 | -1.61e-05 |  | 1
311 | -1.61e-05 |  | 1
312 | -1.613e-05 |  | 1
313 | 1.114 |  | 1
314 | 4.203 |  | 1
315 | 7.3395 |  | 1
316 | 10.5492 |  | 1
317 | 13.6577 |  | 1
318 | 15.1888 |  | 1
319 | 15.4428 |  | 2
320 | 16.2591 |  | 2
321 | 18.4727 |  | 2
322 | 20.7332 |  | 2
323 | 22.9751 |  | 2
324 | 25.202 |  | 2
325 | 27.4392 |  | 2
326 | 29.6616 |  | 2
327 | 31.8663 |  | 2
328 | 34.0702 |  | 2
329 | 35.1948 |  | 2
330 | 35.3326 |  | 3
331 | 36.0622 |  | 3
332 | 37.936 |  | 3
333 | 39.8337 |  | 3
334 | 41.7149 |  | 3
335 | 43.5801 |  | 3
336 | 45.4483 |  | 3
337 | 47.3175 |  | 3
338 | 49.1887 |  | 3
339 | 50.1846 |  | 3
340 | 50.1403 |  | 3
341 | 50.0993 |  | 3
342 | 50.0702 |  | 3
343 | 50.0497 |  | 3
344 | 50.0352 |  | 3
345 | 50.0249 |  | 3
346 | 50.0176 |  | 3
347 | 50.0125 |  | 3
348 | 50.0088 |  | 3
349 | 50.0063 |  | 3
350 | 50.0041 |  | 3
351 | 49.0502 |  | 3
352 | 47.1492 |  | 3
353 | 45.256 |  | 3
354 | 43.3674 |  | 3
355 | 41.4833 |  | 3
356 | 39.6012 |  | 3
357 | 37.7217 |  | 3
358 | 35.844 |  | 3
359 | 34.9063 |  | 3
360 | 34.9252 |  | 3
361 | 34.9474 |  | 3
362 | 34.9631 |  | 3
363 | 34.9741 |  | 3
364 | 34.9818 |  | 3
365 | 34.9873 |  | 3
366 | 34.9911 |  | 3
367 | 34.9937 |  | 3
368 | 34.9956 |  | 3
369 | 34.9969 |  | 3
370 | 34.9978 |  | 3
371 | 34.9983 |  | 3
372 | 34.2561 |  | 3
373 | 32.4863 |  | 2
374 | 30.1309 |  | 2
375 | 27.0204 |  | 2
376 | 23.9006 |  | 2
377 | 20.7784 |  | 2
378 | 17.6511 |  | 2
379 | 14.5147 |  | 2
380 | 11.375 |  | 2
381 | 8.137 |  | 2
382 | 4.8072 |  | 2
383 | 1.4858 |  | 2
384 | 8.25e-06 |  | 0
385 | 5e-07 |  | 0
386 | 2e-07 |  | 0
387 | 1e-07 |  | 0
388 | 5e-08 |  | 0
389 | 3e-08 |  | 0
390 | 2e-08 |  | 0
391 | 1e-08 |  | 0
392 | 1e-08 |  | 0
393 | 1e-08 |  | 0
394 | 0 |  | 0
395 | 0 |  | 0
396 | -6e-08 |  | 0
397 | -2.61e-06 |  | 1
398 | -2.62e-06 |  | 1
399 | -2.62e-06 |  | 1
400 | -2.62e-06 |  | 1
401 | -2.62e-06 |  | 1
402 | 1.4552 |  | 1
403 | 5.2766 |  | 1
404 | 9.2465 |  | 1
405 | 13.2339 |  | 1
406 | 15.1836 |  | 1
407 | 15.134 |  | 1
408 | 15.0953 |  | 1
409 | 15.0677 |  | 1
410 | 15.0482 |  | 1
411 | 15.0343 |  | 1
412 | 15.0244 |  | 1
413 | 15.0164 |  | 1
414 | 13.7001 |  | 1
415 | 11.1739 |  | 1
416 | 8.2161 |  | 1
417 | 4.8516 |  | 1
418 | 1.5116 |  | 1
419 | -1.4e-07 |  | 0
420 | -3.8e-07 |  | 0
421 | -1.6e-07 |  | 0
422 | -8e-08 |  | 0
423 | -5e-08 |  | 0
424 | -3e-08 |  | 0
425 | -2e-08 |  | 0
426 | -1e-08 |  | 0
427 | -1e-08 |  | 0
428 | -1e-08 |  | 0
429 | 0 |  | 0
430 | 0 |  | 0
431 | 0 |  | 0
432 | 0 |  | 0
433 | 0 |  | 0
434 | 0 |  | 0
435 | -8e-08 |  | 1
436 | -8e-08 |  | 1
437 | -8e-08 |  | 1
438 | -8e-08 |  | 1
439 | -8e-08 |  | 1
440 | 1.1122 |  | 1
441 | 4.1996 |  | 1
442 | 7.3415 |  | 1
443 | 10.5552 |  | 1
444 | 13.6609 |  | 1
445 | 15.1902 |  | 1
446 | 15.4379 |  | 2
447 | 16.7672 |  | 2
448 | 20.2335 |  | 2
449 | 23.7238 |  | 2
450 | 27.1952 |  | 2
451 | 30.6073 |  | 2
452 | 32.3317 |  | 2
453 | 32.2437 |  | 2
454 | 32.173 |  | 2
455 | 32.1228 |  | 2
456 | 32.0871 |  | 2
457 | 32.0618 |  | 2
458 | 32.0439 |  | 2
459 | 32.0312 |  | 2
460 | 32.0221 |  | 2
461 | 32.0157 |  | 2
462 | 32.0111 |  | 2
463 | 32.0079 |  | 2
464 | 32.0056 |  | 2
465 | 32.004 |  | 2
466 | 32.0028 |  | 2
467 | 32.002 |  | 2
468 | 32.0014 |  | 2
469 | 32.001 |  | 2
470 | 32.0007 |  | 2
471 | 32.0005 |  | 2
472 | 32.0004 |  | 2
473 | 32.0003 |  | 2
474 | 32.0002 |  | 2
475 | 31.9993 |  | 2
476 | 30.5603 |  | 2
477 | 27.7846 |  | 2
478 | 25.0162 |  | 2
479 | 22.253 |  | 2
480 | 19.4936 |  | 2
481 | 16.7368 |  | 2
482 | 13.9819 |  | 2
483 | 11.2269 |  | 2
484 | 8.1635 |  | 2
485 | 4.8267 |  | 2
486 | 1.499 |  | 2
487 | 8.49e-06 |  | 0
488 | 5e-07 |  | 0
489 | 2e-07 |  | 0
490 | 1e-07 |  | 0
491 | 5e-08 |  | 0
492 | 3e-08 |  | 0
493 | 2e-08 |  | 0
494 | 1e-08 |  | 0
495 | 1e-08 |  | 0
496 | 1e-08 |  | 0
497 | 0 |  | 0
498 | 0 |  | 0
499 | 0 |  | 0
500 | 0 |  | 0
501 | 0 |  | 0
502 | -7e-08 |  | 0
503 | -2.68e-06 |  | 1
504 | -2.69e-06 |  | 1
505 | -2.69e-06 |  | 1
506 | -2.69e-06 |  | 1
507 | -2.69e-06 |  | 1
508 | 1.1091 |  | 1
509 | 4.1826 |  | 1
510 | 7.3383 |  | 1
511 | 10.5594 |  | 1
512 | 13.6635 |  | 1
513 | 15.1915 |  | 1
514 | 15.4388 |  | 2
515 | 16.2662 |  | 2
516 | 18.4776 |  | 2
517 | 20.7349 |  | 2
518 | 22.975 |  | 2
519 | 25.2031 |  | 2
520 | 27.4402 |  | 2
521 | 29.6578 |  | 2
522 | 31.863 |  | 2
523 | 34.0677 |  | 2
524 | 35.1925 |  | 2
525 | 35.331 |  | 3
526 | 36.0655 |  | 3
527 | 37.9394 |  | 3
528 | 39.8348 |  | 3
529 | 41.7124 |  | 3
530 | 43.5778 |  | 3
531 | 45.4466 |  | 3
532 | 47.3162 |  | 3
533 | 49.1877 |  | 3
534 | 50.1836 |  | 3
535 | 50.1395 |  | 3
536 | 50.0987 |  | 3
537 | 50.0698 |  | 3
538 | 50.0494 |  | 3
539 | 50.035 |  | 3
540 | 50.0247 |  | 3
541 | 50.0175 |  | 3
542 | 50.0124 |  | 3
543 | 50.0088 |  | 3
544 | 50.0062 |  | 3
545 | 50.0041 |  | 3
546 | 49.0502 |  | 3
547 | 47.1492 |  | 3
548 | 45.256 |  | 3
549 | 43.3674 |  | 3
550 | 41.4832 |  | 3
551 | 39.6012 |  | 3
552 | 37.7217 |  | 3
553 | 35.844 |  | 3
554 | 34.9063 |  | 3
555 | 34.9252 |  | 3
556 | 34.9475 |  | 3
557 | 34.9631 |  | 3
558 | 34.9741 |  | 3
559 | 34.9818 |  | 3
560 | 34.9872 |  | 3
561 | 34.991 |  | 3
562 | 34.9937 |  | 3
563 | 34.9956 |  | 3
564 | 34.9969 |  | 3
565 | 34.9978 |  | 3
566 | 34.9983 |  | 3
567 | 34.2561 |  | 3
568 | 32.4863 |  | 2
569 | 30.1309 |  | 2
570 | 27.0204 |  | 2
571 | 23.9006 |  | 2
572 | 20.7784 |  | 2
573 | 17.6511 |  | 2
574 | 14.5147 |  | 2
575 | 11.375 |  | 2
576 | 8.137 |  | 2
577 | 4.8068 |  | 2
578 | 1.4855 |  | 2
579 | 8.24e-06 |  | 0
580 | 5e-07 |  | 0
581 | 2e-07 |  | 0
582 | 1e-07 |  | 0
583 | 5e-08 |  | 0
584 | 3e-08 |  | 0
585 | 2e-08 |  | 0
586 | 1e-08 |  | 0
587 | 1e-08 |  | 0
588 | 1e-08 |  | 0
589 | 0 |  | 0
590 | 0 |  | 0
591 | -6e-08 |  | 0
592 | -2.61e-06 |  | 1
593 | -2.62e-06 |  | 1
594 | -2.62e-06 |  | 1
595 | -2.62e-06 |  | 1
596 | -2.62e-06 |  | 1
597 | 1.4521 |  | 1
598 | 5.2784 |  | 1
599 | 9.317 |  | 1
600 | 13.2815 |  | 1
601 | 15.2155 |  | 1
602 | 15.1565 |  | 1
603 | 15.1113 |  | 1
604 | 15.0792 |  | 1
605 | 15.0563 |  | 1
606 | 15.04 |  | 1
607 | 15.0285 |  | 1
608 | 15.0193 |  | 1
609 | 13.7021 |  | 1
610 | 11.1754 |  | 1
611 | 8.2172 |  | 1
612 | 4.8523 |  | 1
613 | 1.5116 |  | 1
614 | -1.5e-07 |  | 0
615 | -3.8e-07 |  | 0
616 | -1.6e-07 |  | 0
617 | -8e-08 |  | 0
618 | -5e-08 |  | 0
619 | -3e-08 |  | 0
620 | -2e-08 |  | 0
621 | -1e-08 |  | 0
622 | -1e-08 |  | 0
623 | -1e-08 |  | 0
624 | 0 |  | 0
625 | 0 |  | 0
626 | 0 |  | 0
627 | 0 |  | 0
628 | 0 |  | 0
629 | 0 |  | 0
630 | -8e-08 |  | 1
631 | -8e-08 |  | 1
632 | -8e-08 |  | 1
633 | -8e-08 |  | 1
634 | -8e-08 |  | 1
635 | 1.1091 |  | 1
636 | 4.1826 |  | 1
637 | 7.3383 |  | 1
638 | 10.5594 |  | 1
639 | 13.6635 |  | 1
640 | 15.1915 |  | 1
641 | 15.4389 |  | 2
642 | 16.7686 |  | 2
643 | 20.2343 |  | 2
644 | 23.724 |  | 2
645 | 27.1952 |  | 2
646 | 30.6072 |  | 2
647 | 32.3316 |  | 2
648 | 32.2437 |  | 2
649 | 32.173 |  | 2
650 | 32.1228 |  | 2
651 | 32.0871 |  | 2
652 | 32.0618 |  | 2
653 | 32.0439 |  | 2
654 | 32.0311 |  | 2
655 | 32.0221 |  | 2
656 | 32.0157 |  | 2
657 | 32.0111 |  | 2
658 | 32.0079 |  | 2
659 | 32.0056 |  | 2
660 | 32.004 |  | 2
661 | 32.0028 |  | 2
662 | 32.002 |  | 2
663 | 32.0014 |  | 2
664 | 32.001 |  | 2
665 | 32.0007 |  | 2
666 | 32.0005 |  | 2
667 | 32.0004 |  | 2
668 | 32.0003 |  | 2
669 | 32.0002 |  | 2
670 | 31.9993 |  | 2
671 | 30.5603 |  | 2
672 | 27.7846 |  | 2
673 | 25.0162 |  | 2
674 | 22.253 |  | 2
675 | 19.4936 |  | 2
676 | 16.7368 |  | 2
677 | 13.9819 |  | 2
678 | 11.2269 |  | 2
679 | 8.1635 |  | 2
680 | 4.8267 |  | 2
681 | 1.499 |  | 2
682 | 8.49e-06 |  | 0
683 | 5e-07 |  | 0
684 | 2e-07 |  | 0
685 | 1e-07 |  | 0
686 | 5e-08 |  | 0
687 | 3e-08 |  | 0
688 | 2e-08 |  | 0
689 | 1e-08 |  | 0
690 | 1e-08 |  | 0
691 | 1e-08 |  | 0
692 | 0 |  | 0
693 | 0 |  | 0
694 | 0 |  | 0
695 | 0 |  | 0
696 | 0 |  | 0
697 | -7e-08 |  | 0
698 | -2.68e-06 |  | 1
699 | -2.69e-06 |  | 1
700 | -2.69e-06 |  | 1
701 | -2.69e-06 |  | 1
702 | -2.69e-06 |  | 1
703 | 1.1091 |  | 1
704 | 4.1826 |  | 1
705 | 7.3383 |  | 1
706 | 10.5594 |  | 1
707 | 13.6635 |  | 1
708 | 15.1915 |  | 1
709 | 15.4388 |  | 2
710 | 16.2662 |  | 2
711 | 18.4776 |  | 2
712 | 20.7349 |  | 2
713 | 22.975 |  | 2
714 | 25.2031 |  | 2
715 | 27.4402 |  | 2
716 | 29.6578 |  | 2
717 | 31.863 |  | 2
718 | 34.0677 |  | 2
719 | 35.1925 |  | 2
720 | 35.331 |  | 3
721 | 36.0655 |  | 3
722 | 37.9394 |  | 3
723 | 39.8348 |  | 3
724 | 41.7124 |  | 3
725 | 43.5778 |  | 3
726 | 45.4466 |  | 3
727 | 47.3162 |  | 3
728 | 49.1877 |  | 3
729 | 50.1836 |  | 3
730 | 50.1395 |  | 3
731 | 50.0987 |  | 3
732 | 50.0698 |  | 3
733 | 50.0494 |  | 3
734 | 50.035 |  | 3
735 | 50.0247 |  | 3
736 | 50.0175 |  | 3
737 | 50.0124 |  | 3
738 | 50.0088 |  | 3
739 | 50.0062 |  | 3
740 | 50.0041 |  | 3
741 | 49.0502 |  | 3
742 | 47.1492 |  | 3
743 | 45.256 |  | 3
744 | 43.3674 |  | 3
745 | 41.4832 |  | 3
746 | 39.6012 |  | 3
747 | 37.7217 |  | 3
748 | 35.844 |  | 3
749 | 34.9063 |  | 3
750 | 34.9252 |  | 3
751 | 34.9475 |  | 3
752 | 34.9631 |  | 3
753 | 34.9741 |  | 3
754 | 34.9818 |  | 3
755 | 34.9872 |  | 3
756 | 34.991 |  | 3
757 | 34.9937 |  | 3
758 | 34.9956 |  | 3
759 | 34.9969 |  | 3
760 | 34.9978 |  | 3
761 | 34.9983 |  | 3
762 | 34.2561 |  | 3
763 | 32.4863 |  | 2
764 | 30.1309 |  | 2
765 | 27.0204 |  | 2
766 | 23.9006 |  | 2
767 | 20.7784 |  | 2
768 | 17.6511 |  | 2
769 | 14.5147 |  | 2
770 | 11.375 |  | 2
771 | 8.137 |  | 2
772 | 4.8068 |  | 2
773 | 1.4855 |  | 2
774 | 8.24e-06 |  | 0
775 | 5e-07 |  | 0
776 | 2e-07 |  | 0
777 | 1e-07 |  | 0
778 | 5e-08 |  | 0
779 | 3e-08 |  | 0
780 | -5e-08 |  | 0
781 | -2.6e-06 |  | 1
782 | -2.6e-06 |  | 1
783 | -2.6e-06 |  | 1
784 | -2.6e-06 |  | 1
785 | -2.6e-06 |  | 1
786 | -2.6e-06 |  | 1
787 | -2.6e-06 |  | 1
788 | -2.6e-06 |  | 1
789 | -2.6e-06 |  | 1
790 | -2.6e-06 |  | 1
791 | -2.6e-06 |  | 1
792 | -2.6e-06 |  | 1
793 | -2.6e-06 |  | 1
794 | -2.6e-06 |  | 1
795 | -2.6e-06 |  | 1
796 | -2.6e-06 |  | 1
797 | -2.6e-06 |  | 1
798 | -2.6e-06 |  | 1
799 | -2.6e-06 |  | 1
800 | -2.6e-06 |  | 1
801 | 1.1091 |  | 1
802 | 4.1826 |  | 1
803 | 7.3383 |  | 1
804 | 10.5594 |  | 1
805 | 13.6635 |  | 1
806 | 15.1915 |  | 1
807 | 15.4388 |  | 2
808 | 16.2662 |  | 2
809 | 18.4776 |  | 2
810 | 20.7349 |  | 2
811 | 22.975 |  | 2
812 | 25.2031 |  | 2
813 | 27.4402 |  | 2
814 | 29.6578 |  | 2
815 | 31.863 |  | 2
816 | 34.0677 |  | 2
817 | 35.1925 |  | 2
818 | 35.331 |  | 3
819 | 36.0655 |  | 3
820 | 37.9394 |  | 3
821 | 39.8348 |  | 3
822 | 41.7124 |  | 3
823 | 43.5778 |  | 3
824 | 45.4466 |  | 3
825 | 47.3162 |  | 3
826 | 49.1877 |  | 3
827 | 50.1836 |  | 3
828 | 50.239 |  | 4
829 | 50.8075 |  | 4
830 | 52.3495 |  | 4
831 | 53.9196 |  | 4
832 | 55.4658 |  | 4
833 | 57.0031 |  | 4
834 | 58.5452 |  | 4
835 | 60.0867 |  | 4
836 | 61.6277 |  | 4
837 | 63.1683 |  | 4
838 | 64.7043 |  | 4
839 | 66.2386 |  | 4
840 | 67.7782 |  | 4
841 | 69.3153 |  | 4
842 | 70.0938 |  | 5
843 | 70.0416 |  | 5
844 | 70.0287 |  | 5
845 | 70.0201 |  | 5
846 | 70.0141 |  | 5
847 | 70.0099 |  | 5
848 | 70.0069 |  | 5
849 | 70.0048 |  | 5
850 | 70.0034 |  | 5
851 | 70.0024 |  | 5
852 | 70.0017 |  | 5
853 | 70.0012 |  | 5
854 | 70.0008 |  | 5
855 | 70.0006 |  | 5
856 | 70.0004 |  | 5
857 | 70.0003 |  | 5
858 | 70.0002 |  | 5
859 | 70.0001 |  | 5
860 | 70.0001 |  | 5
861 | 70.0001 |  | 5
862 | 70 |  | 5
863 | 70 |  | 5
864 | 70 |  | 5
865 | 70 |  | 5
866 | 70 |  | 5
867 | 70 |  | 5
868 | 70 |  | 5
869 | 70 |  | 5
870 | 70 |  | 5
871 | 70 |  | 5
872 | 70 |  | 5
873 | 70 |  | 5
874 | 70 |  | 5
875 | 70 |  | 5
876 | 70 |  | 5
877 | 70 |  | 5
878 | 70 |  | 5
879 | 70 |  | 5
880 | 70 |  | 5
881 | 70 |  | 5
882 | 70 |  | 5
883 | 70 |  | 5
884 | 70 |  | 5
885 | 70 |  | 5
886 | 70 |  | 5
887 | 70 |  | 5
888 | 70 |  | 5
889 | 70 |  | 5
890 | 70 |  | 5
891 | 69.9998 |  | 5
892 | 68.7841 |  | 5
893 | 66.2359 |  | 5
894 | 63.7 |  | 5
895 | 61.1743 |  | 5
896 | 58.694 |  | 4
897 | 56.1903 |  | 4
898 | 53.6673 |  | 4
899 | 51.1522 |  | 4
900 | 49.892 |  | 4
901 | 49.9088 |  | 4
902 | 49.9362 |  | 4
903 | 49.9554 |  | 4
904 | 49.9688 |  | 4
905 | 49.9782 |  | 4
906 | 49.9847 |  | 4
907 | 49.9893 |  | 4
908 | 49.9925 |  | 4
909 | 49.9948 |  | 4
910 | 49.9963 |  | 4
911 | 49.9974 |  | 4
912 | 49.9982 |  | 4
913 | 49.9988 |  | 4
914 | 49.9991 |  | 4
915 | 49.9994 |  | 4
916 | 49.9996 |  | 4
917 | 49.9997 |  | 4
918 | 49.9998 |  | 4
919 | 49.9999 |  | 4
920 | 49.9999 |  | 4
921 | 49.9999 |  | 4
922 | 49.9999 |  | 4
923 | 50 |  | 4
924 | 50 |  | 4
925 | 50 |  | 4
926 | 50 |  | 4
927 | 50 |  | 4
928 | 50 |  | 4
929 | 50 |  | 4
930 | 50 |  | 4
931 | 50 |  | 4
932 | 50 |  | 4
933 | 50 |  | 4
934 | 50 |  | 4
935 | 50 |  | 4
936 | 50 |  | 4
937 | 50 |  | 4
938 | 50 |  | 4
939 | 50 |  | 4
940 | 50 |  | 4
941 | 50 |  | 4
942 | 50 |  | 4
943 | 50 |  | 4
944 | 50 |  | 4
945 | 50 |  | 4
946 | 50 |  | 4
947 | 50 |  | 4
948 | 50 |  | 4
949 | 50 |  | 4
950 | 50 |  | 4
951 | 50 |  | 4
952 | 50 |  | 4
953 | 50 |  | 4
954 | 50 |  | 4
955 | 50 |  | 4
956 | 50 |  | 4
957 | 50 |  | 4
958 | 50 |  | 4
959 | 50 |  | 4
960 | 50 |  | 4
961 | 50 |  | 4
962 | 50 |  | 4
963 | 50 |  | 4
964 | 50 |  | 4
965 | 50 |  | 4
966 | 50 |  | 4
967 | 50 |  | 4
968 | 50.0002 |  | 4
969 | 50.6405 |  | 4
970 | 52.2334 |  | 4
971 | 53.8391 |  | 4
972 | 55.41 |  | 4
973 | 56.9639 |  | 4
974 | 58.5177 |  | 4
975 | 60.0674 |  | 4
976 | 61.6141 |  | 4
977 | 63.1587 |  | 4
978 | 64.6975 |  | 4
979 | 66.2338 |  | 4
980 | 67.7749 |  | 4
981 | 69.313 |  | 4
982 | 70.0921 |  | 5
983 | 70.0404 |  | 5
984 | 70.0278 |  | 5
985 | 70.0195 |  | 5
986 | 70.0136 |  | 5
987 | 70.0096 |  | 5
988 | 70.0067 |  | 5
989 | 70.0047 |  | 5
990 | 70.0033 |  | 5
991 | 70.0023 |  | 5
992 | 70.0016 |  | 5
993 | 70.0011 |  | 5
994 | 70.0008 |  | 5
995 | 70.0006 |  | 5
996 | 70.0004 |  | 5
997 | 70.0003 |  | 5
998 | 70.0002 |  | 5
999 | 70.0001 |  | 5
1000 | 70.0001 |  | 5
1001 | 70.0001 |  | 5
1002 | 70 |  | 5
1003 | 70 |  | 5
1004 | 70 |  | 5
1005 | 70 |  | 5
1006 | 70 |  | 5
1007 | 70 |  | 5
1008 | 70 |  | 5
1009 | 70 |  | 5
1010 | 70 |  | 5
1011 | 70 |  | 5
1012 | 70 |  | 5
1013 | 70 |  | 5
1014 | 70 |  | 5
1015 | 70 |  | 5
1016 | 70 |  | 5
1017 | 70 |  | 5
1018 | 70 |  | 5
1019 | 70 |  | 5
1020 | 70 |  | 5
1021 | 70 |  | 5
1022 | 70 |  | 5
1023 | 70 |  | 5
1024 | 70 |  | 5
1025 | 70 |  | 5
1026 | 70 |  | 5
1027 | 70 |  | 5
1028 | 70 |  | 5
1029 | 70 |  | 5
1030 | 70 |  | 5
1031 | 70.0001 |  | 5
1032 | 70.3493 |  | 5
1033 | 71.2246 |  | 5
1034 | 72.1108 |  | 5
1035 | 72.9934 |  | 5
1036 | 73.8694 |  | 5
1037 | 74.7364 |  | 5
1038 | 75.5981 |  | 5
1039 | 76.4634 |  | 5
1040 | 77.3232 |  | 5
1041 | 78.1798 |  | 5
1042 | 79.0415 |  | 5
1043 | 79.9029 |  | 5
1044 | 80.7598 |  | 5
1045 | 81.6143 |  | 5
1046 | 82.4747 |  | 5
1047 | 83.3309 |  | 5
1048 | 84.185 |  | 5
1049 | 85.0439 |  | 5
1050 | 85.9029 |  | 5
1051 | 86.7581 |  | 5
1052 | 87.6116 |  | 5
1053 | 88.4711 |  | 5
1054 | 89.3268 |  | 5
1055 | 90.1806 |  | 5
1056 | 91.0403 |  | 5
1057 | 91.9003 |  | 5
1058 | 92.7562 |  | 5
1059 | 93.6101 |  | 5
1060 | 94.4699 |  | 5
1061 | 95.3258 |  | 5
1062 | 96.1798 |  | 5
1063 | 97.0396 |  | 5
1064 | 97.8997 |  | 5
1065 | 98.7556 |  | 5
1066 | 99.6095 |  | 5
1067 | 100.0239 |  | 6
1068 | 100.0232 |  | 6
1069 | 100.0161 |  | 6
1070 | 100.0113 |  | 6
1071 | 100.0079 |  | 6
1072 | 100.0055 |  | 6
1073 | 100.0039 |  | 6
1074 | 100.0027 |  | 6
1075 | 100.0019 |  | 6
1076 | 100.0013 |  | 6
1077 | 100.0009 |  | 6
1078 | 100.0006 |  | 6
1079 | 100.0005 |  | 6
1080 | 100.0003 |  | 6
1081 | 100.0002 |  | 6
1082 | 100.0002 |  | 6
1083 | 100.0001 |  | 6
1084 | 100.0001 |  | 6
1085 | 100.0001 |  | 6
1086 | 100 |  | 6
1087 | 100 |  | 6
1088 | 100 |  | 6
1089 | 100 |  | 6
1090 | 100 |  | 6
1091 | 100 |  | 6
1092 | 100 |  | 6
1093 | 100 |  | 6
1094 | 100 |  | 6
1095 | 100 |  | 6
1096 | 100.0001 |  | 6
1097 | 100.4002 |  | 6
1098 | 101.4192 |  | 6
1099 | 102.4566 |  | 6
1100 | 103.4829 |  | 6
1101 | 104.5012 |  | 6
1102 | 105.5141 |  | 6
1103 | 106.523 |  | 6
1104 | 107.5292 |  | 6
1105 | 108.5335 |  | 6
1106 | 109.5365 |  | 6
1107 | 110.5386 |  | 6
1108 | 111.54 |  | 6
1109 | 112.5409 |  | 6
1110 | 113.5416 |  | 6
1111 | 114.542 |  | 6
1112 | 115.5422 |  | 6
1113 | 116.5424 |  | 6
1114 | 117.5424 |  | 6
1115 | 118.5424 |  | 6
1116 | 119.5423 |  | 6
1117 | 120.1431 |  | 6
1118 | 120.124 |  | 6
1119 | 120.087 |  | 6
1120 | 120.061 |  | 6
1121 | 120.0427 |  | 6
1122 | 120.0299 |  | 6
1123 | 120.021 |  | 6
1124 | 120.0147 |  | 6
1125 | 120.0103 |  | 6
1126 | 120.007 |  | 6
1127 | 118.9258 |  | 6
1128 | 116.3524 |  | 6
1129 | 113.7837 |  | 6
1130 | 111.2345 |  | 6
1131 | 108.6993 |  | 6
1132 | 106.1741 |  | 6
1133 | 103.6561 |  | 6
1134 | 101.1432 |  | 6
1135 | 98.6339 |  | 6
1136 | 96.1273 |  | 6
1137 | 93.6226 |  | 6
1138 | 91.1191 |  | 6
1139 | 88.6167 |  | 6
1140 | 86.1149 |  | 6
1141 | 83.6136 |  | 6
1142 | 81.112 |  | 6
1143 | 77.9451 |  | 6
1144 | 74.1866 |  | 6
1145 | 70.4305 |  | 6
1146 | 66.6761 |  | 6
1147 | 62.9229 |  | 6
1148 | 59.1705 |  | 6
1149 | 55.4188 |  | 6
1150 | 51.667 |  | 6
1151 | 47.4522 |  | 5
1152 | 42.4149 |  | 5
1153 | 37.3589 |  | 5
1154 | 32.3188 |  | 5
1155 | 27.2899 |  | 5
1156 | 22.2693 |  | 5
1157 | 17.2584 |  | 5
1158 | 12.254 |  | 5
1159 | 7.2509 |  | 5
1160 | 2.2564 |  | 5
1161 | 3.609e-05 |  | 0
1162 | 1.02e-06 |  | 0
1163 | 3.1e-07 |  | 0
1164 | 1.4e-07 |  | 0
1165 | 7e-08 |  | 0
1166 | 4e-08 |  | 0
1167 | 3e-08 |  | 0
1168 | 2e-08 |  | 0
1169 | 1e-08 |  | 0
1170 | 1e-08 |  | 0
1171 | 1e-08 |  | 0
1172 | 0 |  | 0
1173 | 0 |  | 0
1174 | 0 |  | 0
1175 | 0 |  | 0
1176 | 0 |  | 0
1177 | 0 |  | 0
1178 | 0 |  | 0
1179 | 0 |  | 0
1180 | 0 |  | 0