## Inputs
Parameter | Name | Value | Unit | Format | Relevant for TA | Comments
fuel | fuel_type |  | - | str | Yes | Type of fuel used in the test: gasoline or diesel
fuel lhv | engine_fuel_lower_heating_value |  | kJ/kg | float | No | Lower heating value of fuel used in the test [To create default value input based on GTR]
fuel carbon content | fuel_carbon_content |  | gCO2/gFuel | float | No | CO2 m/m content in fuel [To create default value input based on GTR]
engine capacity | engine_capacity |  | cc | float | Yes | Engine capacity
engine stroke | engine_stroke |  | mm | float | Yes | Engine stroke
engine nominal power | engine_max_power |  | kW | float | No | In case T1 map is not provided
engine nominal speed | engine_max_speed_at_max_power |  | RPM | float | No | In case T1 map is not provided, engine speed at nominal power
engine max speed | engine_max_speed |  | RPM | float | No? | In case T1 map is not provided
engine maximum torque | engine_max_torque |  | Nm | float | No | In case T1 map is not provided
engine idle speed | idle_engine_speed_median |  | RPM | float | Yes | Idle speed - warn conditions
engine fuel consum idle | engine_idle_fuel_consumption |  | g/sec | float | Yes | Idle fuel consumption - warn conditions
final drive ratio | final_drive_ratio |  | - | float | Yes | Final drive ratio, if included in the gearbox ratios put 1
R dynamic | r_dynamic |  | m | float | Yes | Wheel's dynamic radius [To be calculated from WLTP precon test or wheel/tyre characteristics - slip??]
gear box type | gear_box_type |  | - | str | Yes | Gear box type: automatic or manual
start stop activation time | start_stop_activation_time |  | sec | float | Yes | Start-stop activation time threshold
alternator nominal voltage | alternator_nominal_voltage |  | V | float | Yes | Alternator nominal voltage
battery capacity | battery_capacity |  | Ah | float | Yes | Battery capacity [Default Value]
battery initial SOC NEDC | initial_state_of_charge NEDC |  | - | float | No | Initial SOC, to be fixed at 0.99
starting temperature NEDC | initial_temperature NEDC |  | oC | float | No | Initial temperature, to be fixed at 23oC
battery initial SOC WLTP High | initial_state_of_charge WLTP-H |  | % | float | No | Initial SOC, to be calculated from WLTP precon test
starting temperature WLTP High | initial_temperature WLTP-H |  | oC | float | No | Initial temperature, to be fixed at 25oC, provide if different
battery initial SOC WLTP Low | initial_state_of_charge WLTP-L |  | % | float | No | Initial SOC, to be calculated from WLTP precon test
starting temperature WLTP Low | initial_temperature WLTP-L |  | oC | float | No | Initial temperature, to be fixed at 25oC, provide if different
engine idle speed margin | idle_engine_speed_std |  | RPM | float | No? | Optional - Idle speed margin, warm conditions; if not provided equal to default value = 100 RPM
alternator nominal power | alternator_nominal_power |  | kW | float | No? | Optional - System check, to be calculated from WLTP Precon test
alternator efficiency | alternator_efficiency |  | - | float | Yes? | Optional - Alternator efficiency; if not provided equal to default value = 0.67
time of transition cold / hot | time_cold_hot_transition |  | sec | float | No | Optional - Time at cold hot transition phase; if not provided equal to default value = 300 sec
velocity speed ratios | velocity_speed_ratios | #velocity_speed_ratios!A3:B_ | km/(h*RPM) | [float, float, …] | No | Optional - Constant velocity speed ratios of the gear box [vsr gear 1, vsr gear 2, ...]; Alternative to gear box ratios
engine fuel consum parameters | co2_params |  | - | {a: float, b: float, ...} | No | Optional - Fuel consumption model parameters (a2, b2, a, b, c, l, l2, t, trg); Avoid optimization
gear box ratios | gear_box_ratios | #gear_box_ratios!B3:..(D):L:"odict" | - | [float, float, …] | Yes | Gear box ratios [ratio gear 1, ratio gear 2, ...]
T1 map speed | full_load_speeds | #T1_map!A3:A_"numpy" | RPM | [float, float, …] | Yes | T1 map speed.
T1 map torque | full_load_torques | #T1_map!B3:B_"numpy" | Nm | [float, float, …] | Yes | T1 map torque.
T1 map power | full_load_powers | #T1_map!C3:C_"numpy" | kW | [float, float, …] | Yes | T1 map power.
Road Loads
inertia class NEDC | vehicle_mass NEDC |  | kg | float | Yes | Inertia class of NEDC - No correction for rotating parts
F0 NEDC | f0 NEDC |  | N | float | Yes | F0 road loads' coefficient, calcuated based on WLTP data?
F1 NEDC | f1 NEDC |  | N/(km/h) | float | Yes | F1 road loads' coefficient, calculated based on WLTP data?
F2 NEDC | f2 NEDC |  | N/(km/h)^2 | float | Yes | F2 road loads' coefficient, calculated based on WLTP data ?
test mass WLTP High | vehicle_mass WLTP-H |  | kg | float | Yes | Test mass WLTP-High, no correction for rotating parts
F0 WLTP High | f0 WLTP-H |  | N | float | Yes | F0 road loads' coefficient, as correspond to test results
F1 WLTP High | f1 WLTP-H |  | N/(km/h) | float | Yes | F1 road loads' coefficient, as correspond to test results
F2 WLTP High | f2 WLTP-H |  | N/(km/h)^2 | float | Yes | F2 road loads' coefficient, as correspond to test results
test mass WLTP Low | vehicle_mass WLTP-L |  | kg | float | Yes | Test mass WLTP-Low, no correction for rotating parts
F0 WLTP Low | f0 WLTP-L |  | N | float | Yes | F0 road loads' coefficient, as correspond to test results
F1 WLTP Low | f1 WLTP-L |  | N/(km/h) | float | Yes | F1 road loads' coefficient, as correspond to test results
F2 WLTP Low | f2 WLTP-L |  | N/(km/h)^2 | float | Yes | F2 road loads' coefficient, as correspond to test results
Targets
CO2 WLTP High Ph-Low | co2_emission_low WLTP-H |  | CO2 g/km | float | Yes | Phase low, Bag values not corrected for RCB, not rounded
CO2 WLTP High Ph-Medium | co2_emission_medium WLTP-H |  | CO2 g/km | float | Yes | Phaase medium, Bag values not corrected for RCB, not rounded
CO2 WLTP High Ph-High | co2_emission_high WLTP-H |  | CO2 g/km | float | Yes | Phase high, Bag values not corrected for RCB, not rounded
CO2 WLTP High Ph-Xhigh | co2_emission_extra_high WLTP-H |  | CO2 g/km | float | Yes | Phase xhigh, Bag values not corrected for RCB, not rounded
CO2 WLTP Low Ph-Low | co2_emission_low WLTP-L |  | CO2 g/km | float | Yes | Phase low, Bag values not corrected for RCB, not rounded
CO2 WLTP Low Ph-Medium | co2_emission_medium WLTP-L |  | CO2 g/km | float | Yes | Phaase medium, Bag values not corrected for RCB, not rounded
CO2 WLTP Low Ph-High | co2_emission_high WLTP-L |  | CO2 g/km | float | Yes | Phase high, Bag values not corrected for RCB, not rounded
CO2 WLTP Low Ph-Xhigh | co2_emission_extra_high WLTP-L |  | CO2 g/km | float | Yes | Phase xhigh, Bag values not corrected for RCB, not rounded
CO2 reference NEDC | target co2_emission_value NEDC |  | CO2 g/km | float | No | Optional - Bag values not corrected for RCB, not rounded
Technologies
turbo | engine_is_turbo |  | - | bool | Yes | 0 = No ¦ 1 = Yes - Is the engine equiped with any kind of charging?
start stop | has_start_stop |  | - | bool | No? | 0 = No ¦ 1 = Yes - Does the vehicle have start/stop system?
energy recuperation | has_energy_recuperation |  | - | bool | No? | 0 = No ¦ 1 = Yes - Does the vehicle have energy recuperation features?
variable valve actuation | engine_has_variable_valve_actuation |  | - | bool | No? | 0 = No ¦ 1 = Yes - Does the engine feature some form of variable valve actuation?
thermal management | has_thermal_management |  | - | bool | No? | 0 = No ¦ 1 = Yes - Does the vehicle feature some additional technology for managing engine temperature compared to a standard version?
direct injection / PFI | engine_has_direct_injection |  | - | bool | No? | 0 = PFI ¦ 1 = DI
lean burn | has_lean_burn |  | - | bool | No? | 0 = No ¦ 1 = Yes - Does the engine feature lean burn?
cylinder deactivation | engine_has_cylinder_deactivation |  | - | bool | No? | 0 = No ¦ 1 = Yes - Does the engine feature a cylinder deactivation system?
EGR | has_exhausted_gas_recuperation |  | - | bool | No? | 0 = No ¦ 1 = Yes - Does the vehicle have an external EGR system?
particle filter | has_particle_filter |  | - | bool | No? | 0 = No ¦ 1 = Yes - Does the vehicle have a particle filter?
SCR | has_selective_catalytic_reduction |  | - | bool | No? | 0 = No ¦ 1 = Yes - Does the vehicle have an SCR system?
NOx storage catalyst | has_nox_storage_catalyst |  | - | bool | No? | 0 = No ¦ 1 = Yes - Does the vehicle have a NOx storage catalyst?
Vectors - to be inserted in separate sheets
Time [s] | times |  | sec | array | Yes | Necessary for NEDC, WLTP, Precon - Data from OBD / from Dyno
Velocity [km/h] | velocities |  | km/h | array | Yes | Necessary for NEDC, WLTP, Precon - Data from OBD / from Dyno
Demanded Gear [-] | gears |  | - | array | Yes | Necessary for NEDC, WLTP, Precon - From Steven's Tool
Engine Speed [rpm] | engine_speeds_out |  | RPM | array | Yes | Necessary for WLTP, Precon - Data from OBD (NEDC: for control / output)
Engine Temperature [oC] | engine_temperatures |  | oC | array | Yes | Necessary for WLTP, Precon - Data from OBD (NEDC: for control / output)
Alternator Current [A] | alternator_currents |  | A | array | Yes | Necessary for WLTP, Precon - From external measurement device synchronized with dyno data
Low-Voltage Battery Current [A] | battery_currents |  | A | array | Yes | Necessary for WLTP, Precon - From external measurement device synchronized with dyno data
Battery SOC [%] | state_of_charges |  | % | array | Yes | Optional - From OBD
Engine Power [kW] | engine_powers_out |  | kW | array | No | Optional - From CANbus sync'ed with OBD or Dyno data (for control / output)
Fuel Consumption [g/s] | fuel_consumptions |  | g/sec | array | No | Optional - From CANbus sync'ed with OBD or Dyno data (for control / output)
CO2 [g/s] | co2_emissions |  | g/sec | array | No? | Optional - From Dyno (for control / output)
This information is intended to be used only for testing the quality and good operation of the developing CO2MPAS model.
Please use datasets that originate from real measurements.
Please do not recycle data; Data from different measurements should not be mixed. If data from the specific measurement are not available please leave the input empty.
NOT RELEVANT WITH TYPE APPROVAL PROCESS

## NEDC
Time [s] | Velocity [km/h] | Demanded Gear [-] | Engine Speed [rpm] | Engine Temperature [oC] | Alternator Current [A] | Low-Voltage Battery Current [A] | Battery SOC [%] | Engine Power [kW] | Fuel Consumption [g/s] | CO2 [g/s]
times | velocities | gears | engine_speeds_out | engine_temperatures | alternator_currents | battery_currents | state_of_charges | engine_powers_out | fuel_consumptions | co2_emissions

## WLTP-H
Time [s] | Velocity [km/h] | Demanded Gear [-] | Engine Speed [rpm] | Engine Temperature [oC] | Alternator Current [A] | Low-Voltage Battery Current [A] | Battery SOC [%] | Engine Power [kW] | Fuel Consumption [g/s] | CO2 [g/s]
times | velocities | gears | engine_speeds_out | engine_temperatures | alternator_currents | battery_currents | state_of_charges | engine_powers_out | fuel_consumptions | co2_emissions

## WLTP-L
Time [s] | Velocity [km/h] | Demanded Gear [-] | Engine Speed [rpm] | Engine Temperature [oC] | Alternator Current [A] | Low-Voltage Battery Current [A] | Battery SOC [%] | Engine Power [kW] | Fuel Consumption [g/s] | CO2 [g/s]
times | velocities | gears | engine_speeds_out | engine_temperatures | alternator_currents | battery_currents | state_of_charges | engine_powers_out | fuel_consumptions | co2_emissions
#gear_box_ratios!B2(D)::L:"numpy"

## WLTP-Precon
Time [s] | Velocity [km/h] | Demanded Gear [-] | Engine Speed [rpm] | Engine Temperature [oC] | Alternator Current [A] | Low-Voltage Battery Current [A] | Battery SOC [%] | Engine Power [kW] | Fuel Consumption [g/s] | CO2 [g/s]
times | velocities | gears | engine_speeds_out | engine_temperatures | alternator_currents | battery_currents | state_of_charges | engine_powers_out | fuel_consumptions | co2_emissions

## gear_box_ratios
gear | ratio
[-] | [-]
1 | 1
2 | 2
3 | 3
4 | 4
5 | 5
6
7
8
9
10
11
12
13
14
15
16
#gear_box_ratios!B2(D)::L:"numpy"

## T1_map
speed | torque | power
RPM | Nm | kW

## velocity_speed_ratios
gear | ratio
[-] | [-]
1
2
3
4
5
6
7
8
9
10
11
12
13
14
15
16