## Inputs
Name | Value | Description
aerodynamic_drag_coefficient |  | Aerodynamic drag coefficient [-].
air_density |  | Air density [kg/m3].
angle_slope |  | Slope of the road in radiant.
alternator_nominal_voltage | 13.5 | Alternator nominal voltage [V].
alternator_efficiency | 0.67 | Alternator efficiency [-].
battery_capacity | 80 | Battery capacity [Ah].
engine_capacity | 1995 | Engine capacity.
engine_max_torque |  | Engine Max Torque (Nm).
engine_stroke | 90
engine_thermostat_temperature |  | Thermostat temperature [°C].
final_drive_efficiency |  | Final drive efficiency [-].
final_drive_ratio | 2.93 | Final drive ratio [-].
frontal_area |  | Frontal area of the vehicle [m2].
fuel_type | diesel | Vehicle fuel type (diesel or gasoline).
gear_box_ratios | [4.11111, 2.25, 1.4, 1, 0.8, 0.66] | Gear box ratios [ratio gear 1, ratio gear 2, ...].
gear_box_type | manual | Gear box type (automatic or manual)
idle_engine_speed |  | Engine speed idle median and std (med, std).
idle_engine_speed_median | 830 | Engine speed idle median.
idle_engine_speed_std |  | Engine speed idle std.
engine_max_power | 120.0088 | Maximum power.
engine_max_speed_at_max_power | 4000 | Rated engine speed.
r_dynamic | 0.323 | Vehicle r dynamic.
rolling_resistance_coeff |  | Rolling resistance coefficient [-].
time_cold_hot_transition |  | Time at cold hot transition phase.
velocity_speed_ratios |  | Constant velocity speed ratios of the gear box [vsr gear 1, vsr gear 2, ...].
co2_params |  | CO2 emission model parameters (a2, b2, a, b, c, l, l2, t, trg).
engine_idle_fuel_consumption | 0.099167 | Fuel consumption at hot idle engine speed [g/s].
engine_is_turbo | TRUE | Engine type (gasoline turbo, gasoline natural aspiration, diesel).
engine_fuel_lower_heating_value | 43500 | Fuel lower heating value [kJ/kg].
fuel_carbon_content | 3.1808 | Fuel carbon content [CO2g/g].
initial_state_of_charge WLTP-H | 80 | Initial state of charge of the battery [%].
f0 WLTP-H | 209.5 | Rolling resistance force [N] when angle_slope == 0.
f1 WLTP-H | 0.291 | Defined by dyno procedure [N/(km/h)].
f2 WLTP-H | 0.03642 | As used in the dyno and defined by respective guidelines [N/(km/h)^2]
initial_temperature WLTP-H |  | Engine initial temperature [°C]
road_loads WLTP-H |  | Cycle road loads [f0, f1, f2].
vehicle_mass WLTP-H | 1801 | Vehicle mass [kg].
co2_emission_extra_high WLTP-H | 153.9802 | CO2 emission on exra high WLTP phase [CO2g/km].
co2_emission_high WLTP-H | 134.5347 | CO2 emission on high WLTP phase [CO2g/km].
co2_emission_medium WLTP-H | 148.625 | CO2 emission on medium WLTP phase [CO2g/km].
co2_emission_low WLTP-H | 173.3632 | CO2 emission on low WLTP phase [CO2g/km].
initial_state_of_charge WLTP-L |  | Initial state of charge of the battery [%].
f0 WLTP-L |  | Rolling resistance force [N] when angle_slope == 0.
f1 WLTP-L |  | Defined by dyno procedure [N/(km/h)].
f2 WLTP-L |  | As used in the dyno and defined by respective guidelines [N/(km/h)^2]
initial_temperature WLTP-L |  | Engine initial temperature [°C]
road_loads WLTP-L |  | Cycle road loads [f0, f1, f2].
vehicle_mass WLTP-L |  | Vehicle mass [kg].
co2_emission_extra_high WLTP-L |  | CO2 emission on exra high WLTP phase [CO2g/km].
co2_emission_high WLTP-L |  | CO2 emission on high WLTP phase [CO2g/km].
co2_emission_medium WLTP-L |  | CO2 emission on medium WLTP phase [CO2g/km].
co2_emission_low WLTP-L |  | CO2 emission on low WLTP phase [CO2g/km].
initial_state_of_charge NEDC | 98 | Initial state of charge of the battery [%].
f0 NEDC | 139.8 | Rolling resistance force [N] when angle_slope == 0.
f1 NEDC | 0.288 | Defined by dyno procedure [N/(km/h)].
f2 NEDC | 0.03431 | As used in the dyno and defined by respective guidelines [N/(km/h)^2]
initial_temperature NEDC | 23 | Engine initial temperature [°C]
road_loads NEDC |  | Cycle road loads [f0, f1, f2].
vehicle_mass NEDC | 1590 | Vehicle mass [kg].

## WLTP-H
Time vector [s]. | Velocity vector [km/h]. | Engine speed [RPM]. | Gear vector [-]. | Engine temperature vector [°C]. | Low voltage battery current [A]. | Alternator current [A].
times | velocities | engine_speeds_out | gears | engine_temperatures | battery_currents | alternator_currents
0 | 0 | 829.9286 | 0 | 23.0003 | -87.9776 | 0
1 | 0 | 829.9729 | 0 | 23.0253 | -213.0939 | 0
2 | 0 | 830.0851 | 0 | 23.0726 | -21.4264 | 0
3 | 0 | 830.0851 | 0 | 23.1196 | -21.4264 | 0
4 | 0 | 830.0851 | 0 | 23.1665 | -21.4264 | 0
5 | 0 | 830.0851 | 0 | 23.2134 | -21.4264 | 0
6 | 0 | 830.0851 | 0 | 23.2603 | -21.4264 | 0
7 | 0 | 830.0851 | 0 | 23.3072 | -21.4264 | 0
8 | 0 | 830.0851 | 0 | 23.354 | -21.4264 | 0
9 | 0 | 830.0851 | 0 | 23.4009 | -21.4264 | 0
10 | 0 | 830.0851 | 0 | 23.4476 | -21.4264 | 0
11 | 0 | 830.0851 | 0 | 23.4944 | -21.4264 | 0
12 | 0 | 830.0916 | 0 | 23.5411 | -21.4264 | 0
13 | 0.60663 | 838.4028 | 1 | 23.597 | -21.4264 | 0
14 | 3.1761 | 838.8433 | 1 | 23.6862 | -21.4264 | 0
15 | 7.3643 | 851.8707 | 1 | 23.8039 | -21.4264 | 0
16 | 11.4362 | 1131.2875 | 1 | 23.9461 | -21.4264 | 0
17 | 15.147 | 1498.3695 | 1 | 24.1293 | -21.4264 | 0
18 | 19.5137 | 1930.3328 | 1 | 24.3944 | -21.4264 | 0
19 | 23.5098 | 1458.4365 | 2 | 24.6457 | 55.6036 | -77.0417
20 | 26.5667 | 1438.3175 | 2 | 24.8888 | 4.926 | -26.3564
21 | 27.7632 | 1503.0935 | 2 | 25.0482 | -21.4264 | 0
22 | 28.1994 | 1526.7087 | 2 | 25.1737 | -21.4264 | 0
23 | 28.548 | 1545.5818 | 2 | 25.2958 | -21.4264 | 0
24 | 28.962 | 1567.9974 | 2 | 25.424 | -21.4264 | 0
25 | 29.9375 | 1620.8079 | 2 | 25.5829 | -21.4264 | 0
26 | 31.3843 | 1699.1408 | 2 | 25.7784 | -21.4264 | 0
27 | 33.0293 | 1788.1986 | 2 | 25.9931 | -21.4264 | 0
28 | 35.3964 | 1916.3528 | 2 | 26.2668 | -21.4264 | 0
29 | 37.6694 | 1404.5202 | 3 | 26.496 | -21.4264 | 0
30 | 40.0425 | 1348.9096 | 3 | 26.7544 | -21.4264 | 0
31 | 41.9366 | 1412.7164 | 3 | 27.0029 | -21.4264 | 0
32 | 42.9992 | 1448.5139 | 3 | 27.1942 | -21.4264 | 0
33 | 43.7068 | 1472.3487 | 3 | 27.3628 | -21.4264 | 0
34 | 44.2472 | 1490.5547 | 3 | 27.5213 | -21.4264 | 0
35 | 44.555 | 1500.9228 | 3 | 27.6653 | -21.4264 | 0
36 | 44.4554 | 1497.5688 | 3 | 27.7799 | -21.4264 | 0
37 | 43.5731 | 1467.8467 | 3 | 27.8442 | 29.2512 | -50.6853
38 | 41.3675 | 1393.5451 | 3 | 27.8614 | 79.9288 | -101.3707
39 | 38.4555 | 1295.4489 | 3 | 27.8596 | 79.9288 | -101.3707
40 | 35.7555 | 1204.4957 | 3 | 27.8578 | 79.9288 | -101.3707
41 | 33.0047 | 1652.576 | 2 | 27.8926 | 29.2512 | -50.6853
42 | 30.2976 | 1640.3041 | 2 | 27.9091 | 29.2512 | -50.6853
43 | 26.7378 | 1447.5787 | 2 | 27.9072 | 79.9288 | -101.3707
44 | 23.3581 | 1264.603 | 2 | 27.9054 | 79.9288 | -101.3707
45 | 21.2759 | 1151.8705 | 2 | 27.929 | 29.2512 | -50.6853
46 | 20.4228 | 1105.6843 | 2 | 27.9806 | -21.4264 | 0
47 | 19.794 | 1071.6427 | 2 | 28.0332 | -21.4264 | 0
48 | 18.8393 | 1019.9562 | 2 | 28.0772 | -21.4264 | 0
49 | 17.9686 | 972.8161 | 2 | 28.119 | -21.4264 | 0
50 | 17.6395 | 954.9981 | 2 | 28.1702 | -21.4264 | 0
51 | 17.5091 | 947.9376 | 2 | 28.2261 | -21.4264 | 0
52 | 16.5935 | 883.3485 | 2 | 28.2618 | -21.4264 | 0
53 | 14.4495 | 829.9961 | 2 | 28.2987 | -21.4264 | 0
54 | 12.3882 | 830.0007 | 1 | 28.343 | -21.4264 | 0
55 | 11.7143 | 1084.0123 | 1 | 28.4049 | -21.4264 | 0
56 | 11.7937 | 1166.6602 | 1 | 28.4748 | -21.4264 | 0
57 | 11.8544 | 1172.6624 | 1 | 28.5399 | -21.4264 | 0
58 | 12.045 | 1191.5137 | 1 | 28.6086 | -21.4264 | 0
59 | 12.3854 | 1225.1909 | 1 | 28.6829 | -21.4264 | 0
60 | 13.6138 | 1346.7022 | 1 | 28.7846 | -21.4264 | 0
61 | 15.0695 | 949.5653 | 2 | 28.8751 | -21.4264 | 0
62 | 15.5292 | 862.4227 | 2 | 28.9397 | -21.4264 | 0
63 | 16.028 | 869.5147 | 2 | 29.0097 | -21.4264 | 0
64 | 16.5922 | 898.2969 | 2 | 29.0825 | -21.4264 | 0
65 | 17.4416 | 944.2837 | 2 | 29.1671 | -21.4264 | 0
66 | 18.0014 | 974.5918 | 2 | 29.2447 | -21.4264 | 0
67 | 18.3019 | 990.8635 | 2 | 29.3137 | -21.4264 | 0
68 | 19.2893 | 1044.3175 | 2 | 29.4079 | -21.4264 | 0
69 | 21.7283 | 1176.3635 | 2 | 29.5685 | -21.4264 | 0
70 | 24.9469 | 1350.6208 | 2 | 29.7858 | -21.4264 | 0
71 | 28.3374 | 1534.1823 | 2 | 30.0446 | -21.4264 | 0
72 | 31.427 | 1701.4534 | 2 | 30.319 | -21.4264 | 0
73 | 33.7298 | 1826.1267 | 2 | 30.5731 | -21.4264 | 0
74 | 35.153 | 1903.174 | 2 | 30.7907 | -21.4264 | 0
75 | 36.1149 | 1955.2508 | 2 | 30.9888 | -21.4264 | 0
76 | 37.0734 | 1365.1868 | 3 | 31.1307 | -21.4264 | 0
77 | 38.0291 | 1281.0864 | 3 | 31.2775 | -21.4264 | 0
78 | 39.0067 | 1314.0165 | 3 | 31.4387 | -21.4264 | 0
79 | 39.5461 | 1332.1888 | 3 | 31.5739 | -21.4264 | 0
80 | 39.4213 | 1327.9847 | 3 | 31.6671 | -21.4264 | 0
81 | 38.8726 | 1309.4994 | 3 | 31.7339 | -21.4264 | 0
82 | 38.0301 | 1281.1204 | 3 | 31.7906 | -21.4264 | 0
83 | 37.1593 | 1251.7852 | 3 | 31.8432 | -21.4264 | 0
84 | 36.8332 | 1240.7994 | 3 | 31.9132 | -21.4264 | 0
85 | 36.3261 | 1223.7179 | 3 | 31.977 | -21.4264 | 0
86 | 35.0893 | 1765.8687 | 2 | 32.0618 | -21.4264 | 0
87 | 34.5385 | 1869.908 | 2 | 32.1772 | -21.4264 | 0
88 | 34.0931 | 1845.7935 | 2 | 32.2848 | -21.4264 | 0
89 | 32.8448 | 1778.2078 | 2 | 32.3439 | -19.3993 | -2.0274
90 | 29.4133 | 1592.4304 | 2 | 32.3405 | 79.9288 | -101.3707
91 | 24.4499 | 1323.7132 | 2 | 32.3369 | 79.9288 | -101.3707
92 | 19.269 | 1042.1076 | 2 | 32.3333 | 79.9288 | -101.3707
93 | 15.4253 | 830.6782 | 2 | 32.3516 | -17.3722 | -4.0548
94 | 12.9301 | 829.9961 | 2 | 32.3933 | -21.4264 | 0
95 | 10.5535 | 829.9968 | 0 | 32.4351 | -21.4264 | 0
96 | 7.4275 | 830.0788 | 0 | 32.4766 | -21.4264 | 0
97 | 4.6306 | 829.9961 | 0 | 32.5182 | -21.4264 | 0
98 | 2.8127 | 736.5874 | 0 | 32.5546 | -21.4264 | 0
99 | 1.0272 | 168.7663 | 0 | 32.557 | -21.4264 | 0
100 | 0.00029023 | 0.0062283 | 0 | 32.5534 | -21.4264 | 0
101 | 1e-07 | 0 | 0 | 32.5498 | -21.4264 | 0
102 | 0 | 0 | 0 | 32.5463 | -21.4264 | 0
103 | 0 | 0 | 0 | 32.5427 | -21.4264 | 0
104 | 0 | 0 | 0 | 32.5391 | -21.4264 | 0
105 | 0 | 0 | 0 | 32.5356 | -21.4264 | 0
106 | 0 | 0 | 0 | 32.532 | -21.4264 | 0
107 | 0 | 0 | 0 | 32.5285 | -21.4264 | 0
108 | 0 | 0 | 0 | 32.5249 | -21.4264 | 0
109 | 0 | 0 | 0 | 32.5213 | -21.4264 | 0
110 | 0 | 0 | 0 | 32.5178 | -21.4264 | 0
111 | 0 | 0 | 0 | 32.5142 | -21.4264 | 0
112 | 0 | 0 | 0 | 32.5107 | -21.4264 | 0
113 | 0 | 0 | 0 | 32.5071 | -21.4264 | 0
114 | 0 | 0 | 0 | 32.5036 | -21.4264 | 0
115 | 0 | 0 | 0 | 32.5 | -21.4264 | 0
116 | 0 | 0 | 0 | 32.4965 | -21.4264 | 0
117 | 0 | 0 | 0 | 32.493 | -21.4264 | 0
118 | 0 | 0 | 0 | 32.4894 | -21.4264 | 0
119 | 0 | 0 | 0 | 32.4859 | -21.4264 | 0
120 | 0 | 0 | 0 | 32.4823 | -21.4264 | 0
121 | 0 | 0 | 0 | 32.4788 | -21.4264 | 0
122 | 0 | 0 | 0 | 32.4753 | -21.4264 | 0
123 | 0 | 0 | 0 | 32.4717 | -21.4264 | 0
124 | 0 | 0 | 0 | 32.4682 | -21.4264 | 0
125 | 0 | 0 | 0 | 32.4647 | -21.4264 | 0
126 | 0 | 0 | 0 | 32.4611 | -21.4264 | 0
127 | 0 | 0 | 0 | 32.4576 | -21.4264 | 0
128 | 0 | 0 | 0 | 32.4541 | -21.4264 | 0
129 | 0 | 0 | 0 | 32.4505 | -21.4264 | 0
130 | 0 | 0 | 0 | 32.447 | -21.4264 | 0
131 | 0 | 0 | 0 | 32.4435 | -21.4264 | 0
132 | 0 | 0 | 0 | 32.44 | -21.4264 | 0
133 | 0 | 0 | 0 | 32.4364 | -21.4264 | 0
134 | 0 | 0 | 0 | 32.4329 | -21.4264 | 0
135 | 0 | 0 | 0 | 32.4294 | -21.4264 | 0
136 | 0 | 0 | 0 | 32.4259 | -21.4264 | 0
137 | 0 | 0 | 0 | 32.4224 | -21.4264 | 0
138 | 0 | 0 | 0 | 32.4189 | -21.4264 | 0
139 | 0.62874 | 706.331 | 1 | 32.4932 | -197.1216 | 0
140 | 3.6333 | 841.3989 | 1 | 32.5942 | -41.3917 | 0
141 | 8.5952 | 913.6125 | 1 | 32.7202 | -21.4264 | 0
142 | 14.1471 | 1399.4575 | 1 | 32.9181 | -21.4264 | 0
143 | 17.5916 | 1068.9059 | 2 | 33.0758 | -21.4264 | 0
144 | 19.3598 | 1048.1336 | 2 | 33.192 | -21.4264 | 0
145 | 20.3945 | 1104.1562 | 2 | 33.2918 | -21.4264 | 0
146 | 21.8136 | 1180.9815 | 2 | 33.4116 | -21.4264 | 0
147 | 24.1579 | 1307.9016 | 2 | 33.5834 | -21.4264 | 0
148 | 26.6884 | 1444.9066 | 2 | 33.784 | -21.4264 | 0
149 | 28.6297 | 1550.0047 | 2 | 33.9741 | -21.4264 | 0
150 | 29.6785 | 1606.7894 | 2 | 34.1295 | -21.4264 | 0
151 | 29.7585 | 1611.1207 | 2 | 34.2408 | -21.4264 | 0
152 | 28.4219 | 1538.7569 | 2 | 34.2858 | 15.0615 | -36.4935
153 | 24.9511 | 1350.8459 | 2 | 34.2815 | 79.9288 | -101.3707
154 | 19.9173 | 1078.316 | 2 | 34.2771 | 79.9288 | -101.3707
155 | 15.2623 | 837.7387 | 2 | 34.2963 | 43.4409 | -64.8772
156 | 12.2561 | 830.0129 | 1 | 34.3412 | -21.4264 | 0
157 | 11.7835 | 1134.2433 | 1 | 34.4058 | -21.4264 | 0
158 | 13.0388 | 1289.8207 | 1 | 34.5012 | -21.4264 | 0
159 | 15.4949 | 1532.7896 | 1 | 34.6479 | -21.4264 | 0
160 | 18.4527 | 1121.2143 | 2 | 34.791 | -21.4264 | 0
161 | 21.6113 | 1170.0314 | 2 | 34.968 | -21.4264 | 0
162 | 24.5472 | 1328.9783 | 2 | 35.1691 | -21.4264 | 0
163 | 26.6987 | 1445.4596 | 2 | 35.3516 | -21.4264 | 0
164 | 28.7169 | 1554.7254 | 2 | 35.5442 | -21.4264 | 0
165 | 30.4669 | 1649.4734 | 2 | 35.7375 | -21.4264 | 0
166 | 31.7615 | 1719.5607 | 2 | 35.9174 | -21.4264 | 0
167 | 32.7831 | 1774.8718 | 2 | 36.0886 | -21.4264 | 0
168 | 34.297 | 1856.8305 | 2 | 36.2953 | -21.4264 | 0
169 | 36.2965 | 1965.0854 | 2 | 36.5465 | -21.4264 | 0
170 | 37.7167 | 2041.9738 | 2 | 36.7783 | -21.4264 | 0
171 | 37.8177 | 2047.4429 | 2 | 36.936 | -21.4264 | 0
172 | 36.3357 | 1967.2076 | 2 | 36.9954 | 13.0344 | -34.466
173 | 33.0754 | 1790.693 | 2 | 36.9899 | 79.9288 | -101.3707
174 | 29.0054 | 1570.3463 | 2 | 36.9842 | 79.9288 | -101.3707
175 | 26.0977 | 1412.9253 | 2 | 36.999 | 45.468 | -66.9047
176 | 25.0794 | 1357.7947 | 2 | 37.0461 | -21.4264 | 0
177 | 25.3728 | 1373.6792 | 2 | 37.1369 | -21.4264 | 0
178 | 26.7494 | 1448.2064 | 2 | 37.2816 | -21.4264 | 0
179 | 28.4849 | 1542.168 | 2 | 37.4573 | -21.4264 | 0
180 | 29.4397 | 1593.8602 | 2 | 37.6039 | -21.4264 | 0
181 | 29.5978 | 1602.4209 | 2 | 37.7129 | -21.4264 | 0
182 | 29.3871 | 1591.0133 | 2 | 37.8025 | -21.4264 | 0
183 | 28.7817 | 1558.2348 | 2 | 37.8793 | -21.4264 | 0
184 | 27.217 | 1473.5221 | 2 | 37.9123 | 13.0344 | -34.466
185 | 24.8081 | 1343.1068 | 2 | 37.9063 | 79.9288 | -101.3707
186 | 22.2295 | 1203.4996 | 2 | 37.9003 | 79.9288 | -101.3707
187 | 19.8652 | 1075.4959 | 2 | 37.9072 | 45.468 | -66.9047
188 | 17.9378 | 971.1467 | 2 | 37.9101 | -21.4264 | 0
189 | 16.3601 | 859.3781 | 2 | 37.9164 | -21.4264 | 0
190 | 15.0672 | 829.885 | 2 | 37.9532 | -21.4264 | 0
191 | 14.0567 | 829.885 | 2 | 37.9923 | -21.4264 | 0
192 | 13.2221 | 830.0125 | 1 | 38.031 | -21.4264 | 0
193 | 12.4904 | 999.1766 | 1 | 38.0759 | -21.4264 | 0
194 | 12.2149 | 1208.3186 | 1 | 38.1408 | -21.4264 | 0
195 | 11.9952 | 1186.592 | 1 | 38.1975 | -21.4264 | 0
196 | 11.9179 | 1178.9407 | 1 | 38.2547 | -21.4264 | 0
197 | 11.9415 | 1181.2802 | 1 | 38.3128 | -21.4264 | 0
198 | 11.9589 | 1182.9965 | 1 | 38.3709 | -21.4264 | 0
199 | 12.2172 | 1208.5482 | 1 | 38.4347 | -21.4264 | 0
200 | 12.7424 | 1260.5016 | 1 | 38.5073 | -21.4264 | 0
201 | 13.5108 | 1336.5122 | 1 | 38.5904 | -21.4264 | 0
202 | 14.4494 | 930.0703 | 2 | 38.6582 | -21.4264 | 0
203 | 15.5178 | 864.559 | 2 | 38.7339 | -21.4264 | 0
204 | 17.5139 | 948.201 | 2 | 38.847 | -21.4264 | 0
205 | 20.0658 | 1086.36 | 2 | 38.9953 | -21.4264 | 0
206 | 22.5752 | 1222.2137 | 2 | 39.1579 | -21.4264 | 0
207 | 25.494 | 1380.2403 | 2 | 39.3596 | -21.4264 | 0
208 | 28.4618 | 1540.9175 | 2 | 39.5913 | -21.4264 | 0
209 | 31.0237 | 1679.6164 | 2 | 39.8242 | -21.4264 | 0
210 | 33.7947 | 1829.6356 | 2 | 40.0904 | -21.4264 | 0
211 | 36.5483 | 1978.7145 | 2 | 40.3845 | -21.4264 | 0
212 | 38.4446 | 1420.8094 | 3 | 40.5838 | 6.9531 | -28.3838
213 | 39.874 | 1343.2352 | 3 | 40.7815 | 79.9288 | -101.3707
214 | 41.1259 | 1385.4082 | 3 | 40.9894 | 79.9288 | -101.3707
215 | 42.4125 | 1428.75 | 3 | 41.2048 | 79.9288 | -101.3707
216 | 44.1082 | 1485.8726 | 3 | 41.4612 | 79.9288 | -101.3707
217 | 46.1248 | 1553.8064 | 3 | 41.7565 | 79.9288 | -101.3707
218 | 48.162 | 1622.4316 | 3 | 42.0669 | 79.9288 | -101.3707
219 | 49.9397 | 1682.3175 | 3 | 42.3653 | 79.9288 | -101.3707
220 | 51.3551 | 1729.9974 | 3 | 42.64 | 79.9288 | -101.3707
221 | 52.247 | 1328.0024 | 4 | 42.8152 | 79.9288 | -101.3707
222 | 52.9462 | 1273.9972 | 4 | 42.9441 | 79.9288 | -101.3707
223 | 53.3769 | 1284.3615 | 4 | 43.1125 | 79.9288 | -101.3707
224 | 53.7266 | 1292.7767 | 4 | 43.2774 | 79.9288 | -101.3707
225 | 54.0529 | 1300.6274 | 4 | 43.4409 | 79.9288 | -101.3707
226 | 54.5198 | 1311.8614 | 4 | 43.6179 | 79.9288 | -101.3707
227 | 55.0836 | 1325.429 | 4 | 43.8067 | 79.9288 | -101.3707
228 | 55.59 | 1337.6127 | 4 | 43.9916 | 79.9288 | -101.3707
229 | 56.0519 | 1348.7273 | 4 | 44.174 | 79.9288 | -101.3707
230 | 56.4106 | 1357.3583 | 4 | 44.3483 | 79.9288 | -101.3707
231 | 56.5859 | 1361.5774 | 4 | 44.5066 | 79.9288 | -101.3707
232 | 56.453 | 1358.3803 | 4 | 44.6351 | 79.9288 | -101.3707
233 | 55.7376 | 1341.1657 | 4 | 44.7183 | 79.9288 | -101.3707
234 | 54.057 | 1300.7273 | 4 | 44.7354 | 79.9288 | -101.3707
235 | 52.0313 | 1251.9848 | 4 | 44.7258 | 79.9288 | -101.3707
236 | 50.3993 | 1212.7137 | 4 | 44.7362 | 79.9288 | -101.3707
237 | 49.1018 | 1561.9647 | 3 | 44.7865 | 79.9288 | -101.3707
238 | 48.4527 | 1632.2262 | 3 | 44.8829 | 79.9288 | -101.3707
239 | 47.4262 | 1597.6447 | 3 | 44.9575 | 79.9288 | -101.3707
240 | 45.4393 | 1530.7115 | 3 | 44.9813 | 79.9288 | -101.3707
241 | 42.7472 | 1440.0224 | 3 | 44.9716 | 79.9288 | -101.3707
242 | 40.3435 | 1359.0491 | 3 | 44.962 | 79.9288 | -101.3707
243 | 38.1071 | 1283.7139 | 3 | 44.9524 | 79.9288 | -101.3707
244 | 35.6585 | 1201.2266 | 3 | 44.9428 | 79.9288 | -101.3707
245 | 32.94 | 1649.3301 | 2 | 44.9624 | 79.9288 | -101.3707
246 | 30.2343 | 1636.8794 | 2 | 44.9709 | 79.9288 | -101.3707
247 | 26.7075 | 1445.9361 | 2 | 44.9615 | 79.9288 | -101.3707
248 | 23.3365 | 1263.4351 | 2 | 44.952 | 79.9288 | -101.3707
249 | 21.2277 | 1149.2638 | 2 | 44.9676 | 79.9288 | -101.3707
250 | 20.3381 | 1101.1023 | 2 | 45.0192 | 79.9288 | -101.3707
251 | 19.7279 | 1068.0661 | 2 | 45.076 | 79.9288 | -101.3707
252 | 18.7814 | 1016.8203 | 2 | 45.1213 | 79.9288 | -101.3707
253 | 17.9161 | 969.9753 | 2 | 45.1668 | 79.9288 | -101.3707
254 | 17.5974 | 952.7204 | 2 | 45.2273 | 79.9288 | -101.3707
255 | 17.4783 | 946.2738 | 2 | 45.2953 | 79.9288 | -101.3707
256 | 16.6181 | 880.4395 | 2 | 45.3435 | 79.9288 | -101.3707
257 | 15.2331 | 828.1705 | 2 | 45.3924 | 79.9288 | -101.3707
258 | 14.6645 | 843.3064 | 2 | 45.4549 | 79.9288 | -101.3707
259 | 16.1626 | 886.2288 | 2 | 45.5689 | 79.9288 | -101.3707
260 | 18.9902 | 1028.1269 | 2 | 45.7432 | 79.9288 | -101.3707
261 | 21.9113 | 1186.2748 | 2 | 45.9412 | 79.9288 | -101.3707
262 | 24.5967 | 1331.6615 | 2 | 46.1467 | 79.9288 | -101.3707
263 | 27.3947 | 1483.1457 | 2 | 46.3795 | 79.9288 | -101.3707
264 | 30.8161 | 1668.378 | 2 | 46.6733 | 79.9288 | -101.3707
265 | 34.5354 | 1869.7386 | 2 | 47.0202 | 79.9288 | -101.3707
266 | 37.7851 | 2045.6785 | 2 | 47.3729 | 79.9288 | -101.3707
267 | 40.0256 | 1479.616 | 3 | 47.6197 | 79.9288 | -101.3707
268 | 41.891 | 1411.1823 | 3 | 47.8597 | 79.9288 | -101.3707
269 | 43.7775 | 1474.7314 | 3 | 48.1253 | 79.9288 | -101.3707
270 | 45.2872 | 1525.5904 | 3 | 48.3687 | 79.9288 | -101.3707
271 | 46.159 | 1554.9569 | 3 | 48.5703 | 79.9288 | -101.3707
272 | 45.9921 | 1549.3349 | 3 | 48.6897 | 79.9288 | -101.3707
273 | 45.577 | 1535.3525 | 3 | 48.788 | 79.9288 | -101.3707
274 | 44.6538 | 1504.2518 | 3 | 48.8625 | 79.9288 | -101.3707
275 | 42.3514 | 1426.6899 | 3 | 48.8748 | 79.9288 | -101.3707
276 | 39.427 | 1328.1762 | 3 | 48.8631 | 79.9288 | -101.3707
277 | 36.1774 | 1218.7071 | 3 | 48.8514 | 79.9288 | -101.3707
278 | 32.2825 | 1611.5532 | 2 | 48.8591 | 79.9288 | -101.3707
279 | 27.9103 | 1511.0591 | 2 | 48.8555 | 79.9288 | -101.3707
280 | 23.1502 | 1253.347 | 2 | 48.844 | 79.9288 | -101.3707
281 | 20.4472 | 1107.0076 | 2 | 48.8551 | 79.9288 | -101.3707
282 | 21.0449 | 1139.3641 | 2 | 48.957 | 79.9288 | -101.3707
283 | 24.4729 | 1324.9593 | 2 | 49.1904 | 79.9288 | -101.3707
284 | 28.3659 | 1535.7253 | 2 | 49.4834 | 79.9288 | -101.3707
285 | 32.2284 | 1744.8396 | 2 | 49.8121 | 79.9288 | -101.3707
286 | 35.9008 | 1943.6627 | 2 | 50.162 | 8.9802 | -30.4112
287 | 38.7714 | 1435.7587 | 3 | 50.4174 | -21.4264 | 0
288 | 42.0921 | 1417.9555 | 3 | 50.736 | -21.4264 | 0
289 | 45.5808 | 1535.479 | 3 | 51.1054 | -21.4264 | 0
290 | 48.3608 | 1629.1281 | 3 | 51.4448 | -21.4264 | 0
291 | 49.6986 | 1674.1945 | 3 | 51.6745 | -21.4264 | 0
292 | 49.7233 | 1675.028 | 3 | 51.8012 | -21.4264 | 0
293 | 48.8312 | 1644.9749 | 3 | 51.8658 | -21.4264 | 0
294 | 47.8004 | 1610.2496 | 3 | 51.9215 | -21.4264 | 0
295 | 47.0904 | 1586.3325 | 3 | 51.9872 | -21.4264 | 0
296 | 46.7448 | 1574.6917 | 3 | 52.0693 | -21.4264 | 0
297 | 46.7295 | 1574.1752 | 3 | 52.1744 | -21.4264 | 0
298 | 46.9244 | 1580.7404 | 3 | 52.295 | -21.4264 | 0
299 | 47.191 | 1589.7206 | 3 | 52.4224 | -21.4264 | 0
300 | 47.3091 | 1593.7007 | 3 | 52.5398 | -21.4264 | 0
301 | 47.2192 | 1590.6733 | 3 | 52.6423 | -21.4264 | 0
302 | 46.8787 | 1579.2008 | 3 | 52.7258 | -21.4264 | 0
303 | 46.2308 | 1557.3745 | 3 | 52.791 | -21.4264 | 0
304 | 45.3218 | 1526.7537 | 3 | 52.8442 | -21.4264 | 0
305 | 44.0635 | 1484.3658 | 3 | 52.8673 | 11.0073 | -32.4386
306 | 42.5233 | 1432.4827 | 3 | 52.8885 | 49.5222 | -70.9595
307 | 41.2609 | 1389.9546 | 3 | 52.9163 | -21.4264 | 0
308 | 40.4677 | 1363.2332 | 3 | 52.9627 | -21.4264 | 0
309 | 40.1032 | 1350.9558 | 3 | 53.0228 | -21.4264 | 0
310 | 39.8384 | 1342.0367 | 3 | 53.0866 | -21.4264 | 0
311 | 39.4101 | 1327.6085 | 3 | 53.1421 | -21.4264 | 0
312 | 38.8295 | 1308.0495 | 3 | 53.1917 | -21.4264 | 0
313 | 37.9567 | 1278.6467 | 3 | 53.231 | -21.4264 | 0
314 | 36.7039 | 1236.4432 | 3 | 53.2428 | -7.2367 | -14.1919
315 | 34.7537 | 1736.2144 | 2 | 53.2775 | 67.7662 | -89.2062
316 | 33.3708 | 1806.6887 | 2 | 53.3489 | -21.4264 | 0
317 | 32.0936 | 1737.5429 | 2 | 53.4077 | -21.4264 | 0
318 | 30.6527 | 1659.5311 | 2 | 53.4556 | -15.3451 | -6.0822
319 | 28.8083 | 1559.6763 | 2 | 53.4861 | 75.8746 | -97.3159
320 | 26.9135 | 1457.0929 | 2 | 53.4998 | -21.4264 | 0
321 | 25.691 | 1390.9036 | 2 | 53.519 | -21.4264 | 0
322 | 25.1285 | 1360.454 | 2 | 53.5714 | -21.4264 | 0
323 | 24.7763 | 1341.3817 | 2 | 53.626 | -21.4264 | 0
324 | 24.5307 | 1328.0861 | 2 | 53.6829 | -21.4264 | 0
325 | 24.0348 | 1301.2384 | 2 | 53.7315 | -21.4264 | 0
326 | 23.8278 | 1290.0343 | 2 | 53.785 | -21.4264 | 0
327 | 23.7087 | 1283.5826 | 2 | 53.8407 | -21.4264 | 0
328 | 23.4159 | 1267.7294 | 2 | 53.8912 | -21.4264 | 0
329 | 21.8996 | 1185.6402 | 2 | 53.9112 | 65.7391 | -87.1788
330 | 18.9535 | 1026.1391 | 2 | 53.8971 | 79.9288 | -101.3707
331 | 17.0637 | 923.8261 | 2 | 53.9037 | -3.1825 | -18.2467
332 | 16.6609 | 902.0158 | 2 | 53.9349 | -21.4264 | 0
333 | 16.2577 | 874.1411 | 2 | 53.9656 | -21.4264 | 0
334 | 15.7244 | 846.5323 | 2 | 53.9925 | -21.4264 | 0
335 | 15.3158 | 841.1078 | 2 | 54.0221 | -21.4264 | 0
336 | 14.8082 | 829.9092 | 2 | 54.0497 | -21.4264 | 0
337 | 14.345 | 844.3041 | 2 | 54.0788 | -21.4264 | 0
338 | 14.2398 | 860.3682 | 2 | 54.1148 | -21.4264 | 0
339 | 14.7451 | 868.4172 | 2 | 54.166 | -21.4264 | 0
340 | 16.2788 | 892.8555 | 2 | 54.2492 | -21.4264 | 0
341 | 19.2038 | 1039.6914 | 2 | 54.3922 | -21.4264 | 0
342 | 22.6267 | 1225.0034 | 2 | 54.5797 | -21.4264 | 0
343 | 24.7667 | 1340.8615 | 2 | 54.7335 | -21.4264 | 0
344 | 25.3601 | 1372.9901 | 2 | 54.8234 | -21.4264 | 0
345 | 25.5618 | 1383.9119 | 2 | 54.8956 | -21.4264 | 0
346 | 26.0481 | 1410.2401 | 2 | 54.9817 | -21.4264 | 0
347 | 26.6078 | 1440.5381 | 2 | 55.0764 | -21.4264 | 0
348 | 26.9259 | 1457.7618 | 2 | 55.1602 | -21.4264 | 0
349 | 27.4616 | 1486.7655 | 2 | 55.2574 | -21.4264 | 0
350 | 27.961 | 1513.803 | 2 | 55.3561 | -21.4264 | 0
351 | 28.2088 | 1527.2168 | 2 | 55.4446 | -21.4264 | 0
352 | 28.1993 | 1526.7038 | 2 | 55.5204 | -21.4264 | 0
353 | 28.0838 | 1520.4497 | 2 | 55.5897 | -21.4264 | 0
354 | 27.9721 | 1514.4028 | 2 | 55.6587 | -21.4264 | 0
355 | 27.9114 | 1511.116 | 2 | 55.7297 | -21.4264 | 0
356 | 28.0029 | 1516.0685 | 2 | 55.8083 | -21.4264 | 0
357 | 28.1574 | 1524.4376 | 2 | 55.8913 | -21.4264 | 0
358 | 28.1145 | 1522.1147 | 2 | 55.9655 | -21.4264 | 0
359 | 27.4782 | 1487.6641 | 2 | 56.0211 | -21.4264 | 0
360 | 25.9613 | 1405.541 | 2 | 56.0371 | 6.9531 | -28.3838
361 | 24.0545 | 1302.306 | 2 | 56.0523 | 53.5764 | -75.0143
362 | 22.5135 | 1218.877 | 2 | 56.072 | -21.4264 | 0
363 | 21.4259 | 1159.9948 | 2 | 56.0997 | -21.4264 | 0
364 | 20.806 | 1126.4341 | 2 | 56.135 | -21.4264 | 0
365 | 20.5963 | 1115.077 | 2 | 56.177 | -21.4264 | 0
366 | 20.6669 | 1118.9003 | 2 | 56.2264 | -21.4264 | 0
367 | 20.9267 | 1132.9663 | 2 | 56.2826 | -21.4264 | 0
368 | 21.5818 | 1168.4332 | 2 | 56.3547 | -21.4264 | 0
369 | 22.7547 | 1231.9357 | 2 | 56.4512 | -21.4264 | 0
370 | 23.9332 | 1295.7386 | 2 | 56.5555 | -21.4264 | 0
371 | 24.4715 | 1324.8832 | 2 | 56.6368 | -21.4264 | 0
372 | 24.2417 | 1312.4405 | 2 | 56.6921 | -21.4264 | 0
373 | 22.6465 | 1226.0764 | 2 | 56.7069 | -19.3993 | -2.0274
374 | 19.5027 | 1055.8719 | 2 | 56.6911 | 79.9288 | -101.3707
375 | 16.0668 | 863.9102 | 2 | 56.6844 | -21.4264 | 0
376 | 13.1224 | 829.885 | 2 | 56.7079 | -21.4264 | 0
377 | 11.0212 | 830.0285 | 0 | 56.7338 | -21.4264 | 0
378 | 9.5096 | 830.0851 | 0 | 56.7589 | -21.4264 | 0
379 | 8.3987 | 830.0851 | 0 | 56.7838 | -21.4264 | 0
380 | 7.5486 | 830.0851 | 0 | 56.8088 | -21.4264 | 0
381 | 6.6027 | 830.0851 | 0 | 56.8338 | -21.4264 | 0
382 | 5.4506 | 830.0851 | 0 | 56.8588 | -21.4264 | 0
383 | 4.2467 | 830.0851 | 0 | 56.8838 | -21.4264 | 0
384 | 2.9452 | 769.4385 | 0 | 56.9057 | -21.4264 | 0
385 | 1.5425 | 219.1421 | 0 | 56.8977 | -21.4264 | 0
386 | 0.40026 | 0.036348 | 0 | 56.8822 | -21.4264 | 0
387 | 0.00024732 | 0 | 0 | 56.8667 | -21.4264 | 0
388 | 1e-07 | 0 | 0 | 56.8512 | -21.4264 | 0
389 | 0 | 0 | 0 | 56.8358 | -21.4264 | 0
390 | 0 | 0 | 0 | 56.8203 | -21.4264 | 0
391 | 0 | 0 | 0 | 56.8049 | -21.4264 | 0
392 | 0 | 0 | 0 | 56.7895 | -21.4264 | 0
393 | 0.58164 | 675.1751 | 1 | 56.8452 | -189.1354 | 0
394 | 2.944 | 841.1722 | 1 | 56.9213 | -49.3779 | 0
395 | 6.1969 | 837.19 | 1 | 57.0001 | -21.4264 | 0
396 | 9.9687 | 988.5162 | 1 | 57.0994 | -21.4264 | 0
397 | 14.4534 | 1429.755 | 1 | 57.2631 | -21.4264 | 0
398 | 18.8903 | 1868.668 | 1 | 57.4879 | -21.4264 | 0
399 | 22.621 | 1400.9706 | 2 | 57.6763 | -21.4264 | 0
400 | 25.0372 | 1355.5098 | 2 | 57.8296 | -21.4264 | 0
401 | 25.7895 | 1396.2364 | 2 | 57.9269 | -21.4264 | 0
402 | 25.4127 | 1375.8393 | 2 | 57.9809 | -21.4264 | 0
403 | 24.2103 | 1310.7413 | 2 | 58.0077 | 29.2512 | -50.6853
404 | 22.5022 | 1218.2632 | 2 | 58.0286 | 31.2783 | -52.7128
405 | 20.9362 | 1133.4828 | 2 | 58.0353 | -21.4264 | 0
406 | 19.4249 | 1051.66 | 2 | 58.0407 | 23.1699 | -44.6031
407 | 17.7861 | 962.9354 | 2 | 58.0537 | 37.3596 | -58.795
408 | 16.1722 | 855.1169 | 2 | 58.0572 | -21.4264 | 0
409 | 14.7523 | 830.0851 | 2 | 58.0793 | -21.4264 | 0
410 | 13.9679 | 840.4529 | 2 | 58.1042 | -21.4264 | 0
411 | 13.7575 | 858.6039 | 2 | 58.135 | -21.4264 | 0
412 | 13.9205 | 866.6604 | 2 | 58.1738 | -21.4264 | 0
413 | 14.216 | 870.9981 | 2 | 58.2158 | -21.4264 | 0
414 | 14.6005 | 873.6911 | 2 | 58.2604 | -21.4264 | 0
415 | 15.2788 | 875.15 | 2 | 58.3136 | -21.4264 | 0
416 | 16.5146 | 897.1307 | 2 | 58.3846 | -21.4264 | 0
417 | 18.0067 | 974.8792 | 2 | 58.4701 | -21.4264 | 0
418 | 18.991 | 1028.1667 | 2 | 58.5433 | -21.4264 | 0
419 | 19.0924 | 1033.6588 | 2 | 58.5885 | -21.4264 | 0
420 | 18.3682 | 994.4507 | 2 | 58.6137 | -21.4264 | 0
421 | 17.1953 | 930.9523 | 2 | 58.6279 | -21.4264 | 0
422 | 16.3934 | 888.9059 | 2 | 58.6476 | -21.4264 | 0
423 | 16.2137 | 883.2871 | 2 | 58.6789 | -21.4264 | 0
424 | 16.6666 | 902.3276 | 2 | 58.7268 | -21.4264 | 0
425 | 17.9787 | 973.3615 | 2 | 58.8058 | -21.4264 | 0
426 | 20.7186 | 1121.6992 | 2 | 58.9479 | -21.4264 | 0
427 | 25.0427 | 1355.8061 | 2 | 59.1887 | -21.4264 | 0
428 | 29.7263 | 1609.3776 | 2 | 59.4991 | -21.4264 | 0
429 | 32.8018 | 1775.8827 | 2 | 59.7611 | -21.4264 | 0
430 | 33.7266 | 1825.9492 | 2 | 59.9131 | -21.4264 | 0
431 | 33.3652 | 1806.3824 | 2 | 59.9988 | -21.4264 | 0
432 | 32.4968 | 1759.3709 | 2 | 60.0638 | -21.4264 | 0
433 | 31.6865 | 1715.4995 | 2 | 60.1268 | -21.4264 | 0
434 | 31.2436 | 1691.5227 | 2 | 60.1975 | -21.4264 | 0
435 | 30.8817 | 1671.9285 | 2 | 60.2694 | -21.4264 | 0
436 | 29.9296 | 1620.3845 | 2 | 60.324 | -21.4264 | 0
437 | 27.9372 | 1512.5149 | 2 | 60.3336 | 65.7391 | -87.1788
438 | 24.8064 | 1343.0141 | 2 | 60.3155 | 79.9288 | -101.3707
439 | 20.5176 | 1110.8209 | 2 | 60.2975 | 79.9288 | -101.3707
440 | 15.4815 | 863.9471 | 2 | 60.2891 | -1.1553 | -20.2741
441 | 10.4242 | 830.0273 | 0 | 60.3097 | -21.4264 | 0
442 | 5.7887 | 829.9961 | 0 | 60.3325 | -21.4264 | 0
443 | 2.5096 | 713.6928 | 0 | 60.3494 | -21.4264 | 0
444 | 0.68408 | 141.8688 | 0 | 60.336 | -21.4264 | 0
445 | 0.055429 | 0.0021563 | 0 | 60.3185 | -21.4264 | 0
446 | 0.00013308 | 0 | 0 | 60.301 | -21.4264 | 0
447 | 9e-08 | 0 | 0 | 60.2835 | -21.4264 | 0
448 | 0 | 0 | 0 | 60.2661 | -21.4264 | 0
449 | 0 | 0 | 0 | 60.2486 | -21.4264 | 0
450 | 0 | 0 | 0 | 60.2312 | -21.4264 | 0
451 | 0 | 0 | 0 | 60.2137 | -21.4264 | 0
452 | 0 | 0 | 0 | 60.1963 | -21.4264 | 0
453 | 0 | 0 | 0 | 60.1789 | -21.4264 | 0
454 | 0 | 0 | 0 | 60.1615 | -21.4264 | 0
455 | 0 | 0 | 0 | 60.1441 | -21.4264 | 0
456 | 0 | 0 | 0 | 60.1268 | -21.4264 | 0
457 | 0 | 0 | 0 | 60.1094 | -21.4264 | 0
458 | 0 | 0 | 0 | 60.0921 | -21.4264 | 0
459 | 0 | 0 | 0 | 60.0747 | -21.4264 | 0
460 | 0 | 0 | 0 | 60.0574 | -21.4264 | 0
461 | 0 | 0 | 0 | 60.0401 | -21.4264 | 0
462 | 0 | 0 | 0 | 60.0227 | -21.4264 | 0
463 | 0 | 0 | 0 | 60.0054 | -21.4264 | 0
464 | 0 | 0 | 0 | 59.9881 | -21.4264 | 0
465 | 0 | 0 | 0 | 59.9709 | -21.4264 | 0
466 | 0 | 0 | 0 | 59.9536 | -21.4264 | 0
467 | 0 | 0 | 0 | 59.9363 | -21.4264 | 0
468 | 0 | 0 | 0 | 59.9191 | -21.4264 | 0
469 | 0 | 0 | 0 | 59.9018 | -21.4264 | 0
470 | 0 | 0 | 0 | 59.8846 | -21.4264 | 0
471 | 0 | 0 | 0 | 59.8674 | -21.4264 | 0
472 | 0 | 0 | 0 | 59.8502 | -21.4264 | 0
473 | 0 | 0 | 0 | 59.833 | -21.4264 | 0
474 | 0 | 0 | 0 | 59.8158 | -21.4264 | 0
475 | 0 | 0 | 0 | 59.7986 | -21.4264 | 0
476 | 0 | 0 | 0 | 59.7814 | -21.4264 | 0
477 | 0 | 0 | 0 | 59.7643 | -21.4264 | 0
478 | 0 | 0 | 0 | 59.7471 | -21.4264 | 0
479 | 0 | 0 | 0 | 59.73 | -21.4264 | 0
480 | 0 | 0 | 0 | 59.7129 | -21.4264 | 0
481 | 0 | 0 | 0 | 59.6958 | -21.4264 | 0
482 | 0 | 0 | 0 | 59.6786 | -21.4264 | 0
483 | 0 | 0 | 0 | 59.6615 | -21.4264 | 0
484 | 0 | 0 | 0 | 59.6445 | -21.4264 | 0
485 | 0 | 0 | 0 | 59.6274 | -21.4264 | 0
486 | 0 | 0 | 0 | 59.6103 | -21.4264 | 0
487 | 0 | 0 | 0 | 59.5933 | -21.4264 | 0
488 | 0 | 0 | 0 | 59.5762 | -21.4264 | 0
489 | 0 | 0 | 0 | 59.5592 | -21.4264 | 0
490 | 0 | 0 | 0 | 59.5421 | -21.4264 | 0
491 | 0 | 0 | 0 | 59.5251 | -21.4264 | 0
492 | 0 | 0 | 0 | 59.5081 | -21.4264 | 0
493 | 0 | 0 | 0 | 59.4911 | -21.4264 | 0
494 | 0 | 0 | 0 | 59.4741 | -21.4264 | 0
495 | 0 | 0 | 0 | 59.4572 | -21.4264 | 0
496 | 0 | 0 | 0 | 59.4402 | -21.4264 | 0
497 | 0 | 0 | 0 | 59.4232 | -21.4264 | 0
498 | 0 | 0 | 0 | 59.4063 | -21.4264 | 0
499 | 0 | 0 | 0 | 59.3893 | -21.4264 | 0
500 | 0 | 0 | 0 | 59.3724 | -21.4264 | 0
501 | 0 | 0 | 0 | 59.3555 | -21.4264 | 0
502 | 0 | 0 | 0 | 59.3386 | -21.4264 | 0
503 | 0 | 0 | 0 | 59.3217 | -21.4264 | 0
504 | 0 | 0 | 0 | 59.3048 | -21.4264 | 0
505 | 0 | 0 | 0 | 59.2879 | -21.4264 | 0
506 | 0 | 0 | 0 | 59.2711 | -21.4264 | 0
507 | 0 | 0 | 0 | 59.2542 | -21.4264 | 0
508 | 0 | 0 | 0 | 59.2374 | -21.4264 | 0
509 | 0 | 0 | 0 | 59.2205 | -21.4264 | 0
510 | 0 | 0 | 0 | 59.2037 | -21.4264 | 0
511 | 0 | 0 | 0 | 59.1869 | -21.4264 | 0
512 | 0 | 0 | 0 | 59.1701 | -21.4264 | 0
513 | 0.75115 | 669.6167 | 1 | 59.2265 | -189.1354 | 0
514 | 3.9824 | 838.4849 | 1 | 59.3144 | -53.371 | 0
515 | 8.7568 | 917.9283 | 1 | 59.4207 | -21.4264 | 0
516 | 14.281 | 1412.7009 | 1 | 59.6015 | -21.4264 | 0
517 | 18.4669 | 1138.7682 | 2 | 59.7539 | -21.4264 | 0
518 | 21.1968 | 1147.5899 | 2 | 59.8798 | -21.4264 | 0
519 | 22.0458 | 1193.5563 | 2 | 59.9613 | -21.4264 | 0
520 | 21.7457 | 1177.3087 | 2 | 60.0029 | -21.4264 | 0
521 | 20.9159 | 1132.3814 | 2 | 60.0324 | -21.4264 | 0
522 | 19.8229 | 1073.209 | 2 | 60.0544 | -21.4264 | 0
523 | 18.5546 | 1004.5442 | 2 | 60.0694 | -21.4264 | 0
524 | 16.7033 | 887.9834 | 2 | 60.0686 | -21.4264 | 0
525 | 13.7368 | 829.9682 | 2 | 60.0849 | -21.4264 | 0
526 | 9.9444 | 829.9226 | 0 | 60.108 | -21.4264 | 0
527 | 5.9006 | 829.8858 | 0 | 60.1318 | -21.4264 | 0
528 | 3.0072 | 780.5608 | 0 | 60.1527 | -21.4264 | 0
529 | 1.4708 | 241.1566 | 0 | 60.1438 | -21.4264 | 0
530 | 0.47446 | 0.073541 | 0 | 60.1264 | -21.4264 | 0
531 | 0.00025843 | 0 | 0 | 60.109 | -21.4264 | 0
532 | 1.1e-07 | 0 | 0 | 60.0917 | -21.4264 | 0
533 | 0 | 0 | 0 | 60.0743 | -21.4264 | 0
534 | 0.33399 | 670.2777 | 1 | 60.1235 | -189.1354 | 0
535 | 1.9139 | 839.1413 | 1 | 60.1837 | -49.3779 | 0
536 | 4.0225 | 837.3982 | 1 | 60.2419 | -21.4264 | 0
537 | 6.5532 | 837.727 | 1 | 60.3066 | -21.4264 | 0
538 | 10.4341 | 1033.9011 | 1 | 60.4077 | -21.4264 | 0
539 | 16.0788 | 1590.5511 | 1 | 60.6181 | -21.4264 | 0
540 | 20.8388 | 1291.5841 | 2 | 60.823 | -21.4264 | 0
541 | 23.8357 | 1290.4604 | 2 | 60.9913 | -21.4264 | 0
542 | 24.6392 | 1333.9607 | 2 | 61.0822 | -21.4264 | 0
543 | 24.5138 | 1327.1709 | 2 | 61.1342 | -21.4264 | 0
544 | 24.0457 | 1301.8279 | 2 | 61.178 | -21.4264 | 0
545 | 23.0309 | 1246.8854 | 2 | 61.2085 | -21.4264 | 0
546 | 21.2225 | 1148.9831 | 2 | 61.2099 | 63.712 | -85.1514
547 | 19.2986 | 1044.8245 | 2 | 61.2027 | -3.1825 | -18.2467
548 | 17.8276 | 965.1832 | 2 | 61.1993 | -21.4264 | 0
549 | 16.6849 | 898.3593 | 2 | 61.2109 | -21.4264 | 0
550 | 15.8749 | 830.3883 | 2 | 61.2293 | -21.4264 | 0
551 | 15.0552 | 830.0851 | 2 | 61.2509 | -21.4264 | 0
552 | 14.4576 | 835.3511 | 2 | 61.2729 | -21.4264 | 0
553 | 13.9688 | 835.4362 | 2 | 61.2955 | -21.4264 | 0
554 | 13.3008 | 954.7321 | 1 | 61.3231 | -21.4264 | 0
555 | 13.0645 | 1292.3689 | 1 | 61.3843 | -21.4264 | 0
556 | 12.9987 | 1285.8618 | 1 | 61.4299 | -21.4264 | 0
557 | 13.1271 | 1298.5639 | 1 | 61.4782 | -21.4264 | 0
558 | 13.5032 | 1335.7636 | 1 | 61.5326 | -21.4264 | 0
559 | 14.3735 | 959.2537 | 2 | 61.5767 | -21.4264 | 0
560 | 15.5438 | 882.9957 | 2 | 61.6377 | -21.4264 | 0
561 | 16.8809 | 913.9291 | 2 | 61.7132 | -21.4264 | 0
562 | 17.181 | 930.1749 | 2 | 61.7565 | -21.4264 | 0
563 | 17.1367 | 927.7783 | 2 | 61.7891 | -21.4264 | 0
564 | 16.4377 | 875.5633 | 2 | 61.8096 | -21.4264 | 0
565 | 12.9564 | 829.9008 | 2 | 61.8274 | -21.4264 | 0
566 | 7.7665 | 829.9064 | 0 | 61.8497 | -21.4264 | 0
567 | 2.5778 | 756.9848 | 0 | 61.8684 | -21.4264 | 0
568 | 0.00064172 | 198.0769 | 0 | 61.8566 | -21.4264 | 0
569 | 1.3e-07 | 0.017867 | 0 | 61.8382 | -21.4264 | 0
570 | 0 | 0 | 0 | 61.8198 | -21.4264 | 0
571 | 0 | 0 | 0 | 61.8015 | -21.4264 | 0
572 | 0 | 0 | 0 | 61.7831 | -21.4264 | 0
573 | 0 | 0 | 0 | 61.7647 | -21.4264 | 0
574 | 0 | 0 | 0 | 61.7464 | -21.4264 | 0
575 | 0 | 0 | 0 | 61.728 | -21.4264 | 0
576 | 0 | 0 | 0 | 61.7097 | -21.4264 | 0
577 | 0 | 0 | 0 | 61.6914 | -21.4264 | 0
578 | 0 | 0 | 0 | 61.6731 | -21.4264 | 0
579 | 0 | 0 | 0 | 61.6548 | -21.4264 | 0
580 | 0 | 0 | 0 | 61.6365 | -21.4264 | 0
581 | 0 | 0 | 0 | 61.6183 | -21.4264 | 0
582 | 0 | 0 | 0 | 61.6 | -21.4264 | 0
583 | 0 | 0 | 0 | 61.5818 | -21.4264 | 0
584 | 0 | 0 | 0 | 61.5635 | -21.4264 | 0
585 | 0 | 0 | 0 | 61.5453 | -21.4264 | 0
586 | 0 | 0 | 0 | 61.5271 | -21.4264 | 0
587 | 0 | 0 | 0 | 61.5089 | -21.4264 | 0
588 | 0 | 0 | 0 | 61.4907 | -21.4264 | 0
589 | 0 | 0 | 0 | 61.4725 | -21.4264 | 0
590 | 0 | 0 | 0 | 61.4543 | -21.4264 | 0
591 | 0 | 0 | 0 | 61.4362 | -21.4264 | 0
592 | 0 | 0 | 0 | 61.418 | -21.4264 | 0
593 | 0 | 0 | 0 | 61.3999 | -21.4264 | 0
594 | 0 | 0 | 0 | 61.3818 | -21.4264 | 0
595 | 0 | 0 | 0 | 61.3636 | -21.4264 | 0
596 | 0 | 0 | 0 | 61.3455 | -21.4264 | 0
597 | 0 | 0 | 0 | 61.3274 | -21.4264 | 0
598 | 0 | 0 | 0 | 61.3094 | -21.4264 | 0
599 | 0 | 0 | 0 | 61.2913 | -21.4264 | 0
600 | 0 | 0 | 0 | 61.2732 | -21.4264 | 0
601 | 0.14211 | 658.1935 | 1 | 61.3266 | -108.0514 | -81.2123
602 | 1.1682 | 838.2228 | 1 | 61.4014 | 51.9773 | -101.391
603 | 3.1041 | 838.6346 | 1 | 61.4807 | 79.9288 | -101.3707
604 | 6.6491 | 838.7756 | 1 | 61.5868 | 79.9288 | -101.3707
605 | 11.5014 | 1137.7391 | 1 | 61.7438 | 79.9288 | -101.3707
606 | 17.2518 | 1706.5811 | 1 | 62.0023 | 79.9288 | -101.3707
607 | 22.3521 | 1375.3946 | 2 | 62.2566 | 79.9288 | -101.3707
608 | 27.9026 | 1510.6386 | 2 | 62.5938 | 79.9288 | -101.3707
609 | 32.7603 | 1773.6374 | 2 | 62.9659 | 79.9288 | -101.3707
610 | 36.9611 | 2001.0672 | 2 | 63.3473 | 79.9288 | -101.3707
611 | 40.4829 | 1508.8282 | 3 | 63.666 | 79.9288 | -101.3707
612 | 44.3878 | 1495.2912 | 3 | 64.0572 | 79.9288 | -101.3707
613 | 47.3681 | 1595.6882 | 3 | 64.4161 | 79.9288 | -101.3707
614 | 48.6539 | 1639.0027 | 3 | 64.6446 | 79.9288 | -101.3707
615 | 48.7634 | 1642.6924 | 3 | 64.7752 | 79.9288 | -101.3707
616 | 48.5615 | 1635.8902 | 3 | 64.8783 | 79.9288 | -101.3707
617 | 48.3812 | 1629.817 | 3 | 64.9821 | 79.9288 | -101.3707
618 | 48.0656 | 1619.185 | 3 | 65.0754 | 79.9288 | -101.3707
619 | 47.4627 | 1598.8748 | 3 | 65.1469 | 79.9288 | -101.3707
620 | 46.4996 | 1566.4293 | 3 | 65.1968 | 79.9288 | -101.3707
621 | 45.4134 | 1529.84 | 3 | 65.2389 | 79.9288 | -101.3707
622 | 44.6124 | 1502.8553 | 3 | 65.2897 | 79.9288 | -101.3707
623 | 44.2832 | 1491.7664 | 3 | 65.3665 | 79.9288 | -101.3707
624 | 44.3274 | 1493.2574 | 3 | 65.4702 | 79.9288 | -101.3707
625 | 44.7254 | 1506.6626 | 3 | 65.6004 | 79.9288 | -101.3707
626 | 45.3558 | 1527.8993 | 3 | 65.7514 | 79.9288 | -101.3707
627 | 45.8494 | 1544.5266 | 3 | 65.8944 | 79.9288 | -101.3707
628 | 46.0267 | 1550.5009 | 3 | 66.0136 | 79.9288 | -101.3707
629 | 46.022 | 1550.3433 | 3 | 66.1178 | 79.9288 | -101.3707
630 | 46.0596 | 1551.6087 | 3 | 66.2244 | 79.9288 | -101.3707
631 | 46.3784 | 1562.3469 | 3 | 66.3525 | 79.9288 | -101.3707
632 | 47.1693 | 1588.9924 | 3 | 66.5197 | 79.9288 | -101.3707
633 | 48.285 | 1626.5751 | 3 | 66.7162 | 79.9288 | -101.3707
634 | 49.6031 | 1670.9769 | 3 | 66.9357 | 79.9288 | -101.3707
635 | 50.9859 | 1717.561 | 3 | 67.1681 | 79.9288 | -101.3707
636 | 51.9981 | 1330.0225 | 4 | 67.3406 | 79.9288 | -101.3707
637 | 52.7557 | 1269.4152 | 4 | 67.5002 | 79.9288 | -101.3707
638 | 53.0544 | 1276.6014 | 4 | 67.6242 | 79.9288 | -101.3707
639 | 53.0178 | 1275.7198 | 4 | 67.7162 | 79.9288 | -101.3707
640 | 52.8618 | 1271.9675 | 4 | 67.7968 | 79.9288 | -101.3707
641 | 52.6797 | 1267.5845 | 4 | 67.874 | 79.9288 | -101.3707
642 | 52.7874 | 1270.1771 | 4 | 67.9755 | 79.9288 | -101.3707
643 | 53.5577 | 1288.7125 | 4 | 68.1392 | 79.9288 | -101.3707
644 | 54.6945 | 1316.0669 | 4 | 68.3443 | 79.9288 | -101.3707
645 | 55.4192 | 1333.5028 | 4 | 68.5132 | 79.9288 | -101.3707
646 | 55.7663 | 1341.8559 | 4 | 68.6456 | 79.9288 | -101.3707
647 | 56.1528 | 1351.1555 | 4 | 68.7821 | 79.9288 | -101.3707
648 | 56.5466 | 1360.6303 | 4 | 68.9201 | 79.9288 | -101.3707
649 | 56.8647 | 1368.2864 | 4 | 69.0519 | 79.9288 | -101.3707
650 | 56.9402 | 1370.102 | 4 | 69.1602 | 79.9288 | -101.3707
651 | 56.5504 | 1360.7223 | 4 | 69.226 | 79.9288 | -101.3707
652 | 55.293 | 1330.4682 | 4 | 69.2273 | 79.9288 | -101.3707
653 | 53.2691 | 1281.7678 | 4 | 69.1855 | 79.9288 | -101.3707
654 | 51.1511 | 1230.8039 | 4 | 69.1432 | 79.9288 | -101.3707
655 | 48.634 | 1532.3013 | 3 | 69.1088 | 79.9288 | -101.3707
656 | 45.1626 | 1521.3911 | 3 | 69.0704 | 79.9288 | -101.3707
657 | 41.1115 | 1384.9233 | 3 | 69.029 | 79.9288 | -101.3707
658 | 37.7161 | 1270.54 | 3 | 68.988 | 79.9288 | -101.3707
659 | 35.2558 | 1187.6597 | 3 | 68.9473 | 79.9288 | -101.3707
660 | 32.3025 | 1601.7831 | 2 | 68.9239 | 79.9288 | -101.3707
661 | 28.2169 | 1527.6556 | 2 | 68.8909 | 79.9288 | -101.3707
662 | 23.0722 | 1249.123 | 2 | 68.8511 | 79.9288 | -101.3707
663 | 17.7905 | 951.185 | 2 | 68.814 | 79.9288 | -101.3707
664 | 14.0242 | 828.234 | 2 | 68.8189 | 79.9288 | -101.3707
665 | 12.2102 | 828.1466 | 1 | 68.8396 | 79.9288 | -101.3707
666 | 11.6893 | 1046.4411 | 1 | 68.8785 | 79.9288 | -101.3707
667 | 12.902 | 1276.2919 | 1 | 68.9558 | 79.9288 | -101.3707
668 | 16.3558 | 1617.9532 | 1 | 69.1142 | 79.9288 | -101.3707
669 | 20.6489 | 1274.1533 | 2 | 69.305 | 79.9288 | -101.3707
670 | 25.3314 | 1371.4369 | 2 | 69.5566 | 79.9288 | -101.3707
671 | 30.0304 | 1625.8371 | 2 | 69.8663 | 79.9288 | -101.3707
672 | 33.1549 | 1794.9974 | 2 | 70.1268 | 79.9288 | -101.3707
673 | 35.1476 | 1902.8835 | 2 | 70.3354 | 79.9288 | -101.3707
674 | 37.1367 | 2010.5718 | 2 | 70.5579 | 79.9288 | -101.3707
675 | 39.1293 | 2118.4534 | 2 | 70.7963 | 79.9288 | -101.3707
676 | 40.3013 | 2181.9021 | 2 | 70.9962 | 79.9288 | -101.3707
677 | 40.5177 | 2193.6216 | 2 | 71.1319 | 79.9288 | -101.3707
678 | 39.8597 | 2157.9934 | 2 | 71.2254 | 79.9288 | -101.3707
679 | 37.425 | 2026.1832 | 2 | 71.2265 | 79.9288 | -101.3707
680 | 33.7603 | 1827.7778 | 2 | 71.1803 | 79.9288 | -101.3707
681 | 29.4047 | 1591.963 | 2 | 71.1344 | 79.9288 | -101.3707
682 | 24.8395 | 1344.8067 | 2 | 71.0888 | 79.9288 | -101.3707
683 | 21.7849 | 1179.4281 | 2 | 71.0576 | 35.3325 | -56.7676
684 | 19.8712 | 1075.8227 | 2 | 71.0232 | 21.1428 | -42.5757
685 | 18.6143 | 1007.7744 | 2 | 71.0132 | 39.3867 | -60.8224
686 | 19.7872 | 1071.2733 | 2 | 71.067 | -21.4264 | 0
687 | 22.4599 | 1215.972 | 2 | 71.1876 | -21.4264 | 0
688 | 24.9291 | 1349.6541 | 2 | 71.3182 | -21.4264 | 0
689 | 27.2279 | 1474.1104 | 2 | 71.4564 | -21.4264 | 0
690 | 29.4821 | 1596.152 | 2 | 71.6113 | -21.4264 | 0
691 | 30.7603 | 1665.3567 | 2 | 71.7294 | -21.4264 | 0
692 | 31.1362 | 1685.7056 | 2 | 71.8026 | -21.4264 | 0
693 | 31.5428 | 1707.7182 | 2 | 71.8773 | -21.4264 | 0
694 | 32.3245 | 1750.0418 | 2 | 71.9755 | -21.4264 | 0
695 | 33.023 | 1787.8596 | 2 | 72.0749 | -21.4264 | 0
696 | 32.8801 | 1780.1219 | 2 | 72.1385 | -21.4264 | 0
697 | 30.4289 | 1647.412 | 2 | 72.1316 | -5.2096 | -16.2193
698 | 27.0066 | 1462.1319 | 2 | 72.0846 | 79.9288 | -101.3707
699 | 24.3769 | 1319.7595 | 2 | 72.0379 | 79.9288 | -101.3707
700 | 22.3148 | 1208.1198 | 2 | 72.0145 | 69.7933 | -91.2336
701 | 21.4 | 1158.5888 | 2 | 72.0172 | -21.4264 | 0
702 | 20.9914 | 1136.4707 | 2 | 72.0231 | -21.4264 | 0
703 | 20.903 | 1131.6824 | 2 | 72.0344 | -21.4264 | 0
704 | 20.8853 | 1130.7281 | 2 | 72.0472 | -21.4264 | 0
705 | 20.4049 | 1104.7179 | 2 | 72.0513 | -21.4264 | 0
706 | 18.9305 | 1024.8908 | 2 | 72.0268 | -21.4264 | 0
707 | 16.5142 | 872.4716 | 2 | 71.99 | 77.9017 | -99.3433
708 | 13.952 | 830.0292 | 2 | 71.9881 | -19.3993 | -2.0274
709 | 12.1813 | 830.0235 | 1 | 71.9811 | -21.4264 | 0
710 | 12.1856 | 1179.357 | 1 | 72.008 | -21.4264 | 0
711 | 14.951 | 1478.984 | 1 | 72.1032 | -21.4264 | 0
712 | 18.609 | 1146.1057 | 2 | 72.2209 | -21.4264 | 0
713 | 21.2704 | 1151.5765 | 2 | 72.3298 | -21.4264 | 0
714 | 21.5032 | 1164.1802 | 2 | 72.3586 | -21.4264 | 0
715 | 19.8736 | 1075.95 | 2 | 72.3385 | 65.7391 | -87.1788
716 | 16.2491 | 883.8848 | 2 | 72.2978 | -5.2096 | -16.2193
717 | 12.93 | 830.0057 | 2 | 72.2866 | -21.4264 | 0
718 | 11.5308 | 1020.8123 | 1 | 72.2905 | -21.4264 | 0
719 | 12.1327 | 1200.1891 | 1 | 72.3186 | -21.4264 | 0
720 | 14.2819 | 1412.7992 | 1 | 72.3896 | -21.4264 | 0
721 | 17.0483 | 1052.3748 | 2 | 72.4669 | -21.4264 | 0
722 | 19.3996 | 1050.2905 | 2 | 72.5489 | -21.4264 | 0
723 | 21.5706 | 1167.8266 | 2 | 72.6433 | -21.4264 | 0
724 | 23.3602 | 1264.7135 | 2 | 72.7328 | -21.4264 | 0
725 | 25.3979 | 1375.0376 | 2 | 72.8433 | -21.4264 | 0
726 | 28.3834 | 1536.6716 | 2 | 73.02 | -21.4264 | 0
727 | 32.5019 | 1759.6484 | 2 | 73.2903 | -21.4264 | 0
728 | 36.5182 | 1977.0852 | 2 | 73.6007 | -21.4264 | 0
729 | 38.9635 | 1458.5929 | 3 | 73.7919 | -21.4264 | 0
730 | 40.9162 | 1378.3438 | 3 | 73.9635 | -21.4264 | 0
731 | 41.8934 | 1411.2617 | 3 | 74.0789 | -21.4264 | 0
732 | 42.0874 | 1417.7978 | 3 | 74.1392 | -21.4264 | 0
733 | 42.1944 | 1421.4006 | 3 | 74.1927 | -21.4264 | 0
734 | 42.3691 | 1427.2866 | 3 | 74.2517 | -21.4264 | 0
735 | 42.5959 | 1434.9284 | 3 | 74.3149 | -21.4264 | 0
736 | 42.9307 | 1446.2068 | 3 | 74.3862 | -21.4264 | 0
737 | 43.416 | 1462.5541 | 3 | 74.469 | -21.4264 | 0
738 | 43.8913 | 1478.5657 | 3 | 74.5539 | -21.4264 | 0
739 | 44.1019 | 1485.66 | 3 | 74.6212 | -21.4264 | 0
740 | 44.6721 | 1504.8696 | 3 | 74.7139 | -21.4264 | 0
741 | 45.8491 | 1544.5172 | 3 | 74.859 | -21.4264 | 0
742 | 46.8404 | 1577.9125 | 3 | 74.9955 | -21.4264 | 0
743 | 47.3374 | 1594.6535 | 3 | 75.0971 | -21.4264 | 0
744 | 47.4204 | 1597.4499 | 3 | 75.1662 | -21.4264 | 0
745 | 47.4572 | 1598.6878 | 3 | 75.2323 | -21.4264 | 0
746 | 47.4855 | 1599.6441 | 3 | 75.2973 | -21.4264 | 0
747 | 47.7088 | 1607.1664 | 3 | 75.3763 | -21.4264 | 0
748 | 48.2441 | 1625.1988 | 3 | 75.4813 | -21.4264 | 0
749 | 49.0011 | 1650.6982 | 3 | 75.6073 | -21.4264 | 0
750 | 49.6365 | 1672.1019 | 3 | 75.7277 | -21.4264 | 0
751 | 49.8578 | 1679.5597 | 3 | 75.8165 | -21.4264 | 0
752 | 49.7996 | 1677.5989 | 3 | 75.8831 | -21.4264 | 0
753 | 49.5502 | 1669.1977 | 3 | 75.9339 | -21.4264 | 0
754 | 48.9525 | 1649.0613 | 3 | 75.9635 | -21.4264 | 0
755 | 48.0825 | 1619.7539 | 3 | 75.9807 | -21.4264 | 0
756 | 46.9803 | 1582.6231 | 3 | 75.9867 | -21.4264 | 0
757 | 45.0134 | 1516.365 | 3 | 75.9569 | -15.3451 | -6.0822
758 | 41.4619 | 1396.7258 | 3 | 75.904 | 79.9288 | -101.3707
759 | 36.6097 | 1233.2708 | 3 | 75.8514 | 79.9288 | -101.3707
760 | 31.2295 | 1544.5727 | 2 | 75.8081 | 79.9288 | -101.3707
761 | 26.0642 | 1411.1101 | 2 | 75.7596 | 79.9288 | -101.3707
762 | 20.7586 | 1123.8648 | 2 | 75.7082 | 79.9288 | -101.3707
763 | 16.1156 | 872.4779 | 2 | 75.6646 | -17.3722 | -4.0548
764 | 12.9269 | 829.9961 | 2 | 75.6497 | -21.4264 | 0
765 | 11.5901 | 1047.8648 | 1 | 75.654 | -21.4264 | 0
766 | 13.8008 | 1365.2013 | 1 | 75.7235 | -21.4264 | 0
767 | 17.2354 | 1704.9564 | 1 | 75.8583 | -21.4264 | 0
768 | 20.3413 | 1258.2984 | 2 | 75.9634 | -21.4264 | 0
769 | 23.7091 | 1283.6046 | 2 | 76.1044 | -21.4264 | 0
770 | 27.7538 | 1502.5871 | 2 | 76.32 | -21.4264 | 0
771 | 32.7478 | 1772.959 | 2 | 76.6355 | -21.4264 | 0
772 | 37.7311 | 2042.7561 | 2 | 77.0068 | -21.4264 | 0
773 | 41.7117 | 1564.0422 | 3 | 77.3066 | -21.4264 | 0
774 | 45.6759 | 1538.6832 | 3 | 77.6528 | -21.4264 | 0
775 | 49.0489 | 1652.3077 | 3 | 77.9907 | -21.4264 | 0
776 | 52.4794 | 1767.8721 | 3 | 78.3602 | -21.4264 | 0
777 | 54.952 | 1411.6779 | 4 | 78.6301 | -21.4264 | 0
778 | 57.024 | 1372.1189 | 4 | 78.8849 | -21.4264 | 0
779 | 58.904 | 1417.3555 | 4 | 79.14 | -21.4264 | 0
780 | 60.5095 | 1455.9877 | 4 | 79.3756 | -21.4264 | 0
781 | 61.7154 | 1485.0025 | 4 | 79.574 | -21.4264 | 0
782 | 62.5902 | 1506.0544 | 4 | 79.7404 | -21.4264 | 0
783 | 63.1884 | 1520.4468 | 4 | 79.8797 | -21.4264 | 0
784 | 63.5801 | 1529.8717 | 4 | 79.999 | -21.4264 | 0
785 | 63.8916 | 1537.3679 | 4 | 80.1099 | -21.4264 | 0
786 | 64.1719 | 1283.3646 | 5 | 80.1961 | -21.4264 | 0
787 | 64.7384 | 1246.1939 | 5 | 80.3233 | -21.4264 | 0
788 | 65.1899 | 1254.8869 | 5 | 80.4458 | -21.4264 | 0
789 | 65.308 | 1257.1599 | 5 | 80.5301 | -21.4264 | 0
790 | 65.3481 | 1257.9323 | 5 | 80.6045 | -21.4264 | 0
791 | 65.5114 | 1261.0739 | 5 | 80.6927 | -21.4264 | 0
792 | 65.8156 | 1266.9297 | 5 | 80.7984 | -21.4264 | 0
793 | 65.8962 | 1268.4828 | 5 | 80.8812 | -21.4264 | 0
794 | 64.801 | 1247.3995 | 5 | 80.8746 | 21.1428 | -42.5757
795 | 61.9648 | 1423.4307 | 4 | 80.8134 | 79.9288 | -101.3707
796 | 57.3936 | 1381.0113 | 4 | 80.7519 | 79.9288 | -101.3707
797 | 52.0455 | 1252.3241 | 4 | 80.6911 | 79.9288 | -101.3707
798 | 46.9627 | 1479.6034 | 3 | 80.6343 | 79.9288 | -101.3707
799 | 43.4396 | 1463.3478 | 3 | 80.5757 | 79.9288 | -101.3707
800 | 41.6458 | 1402.9224 | 3 | 80.5444 | 49.5222 | -70.9595
801 | 41.1558 | 1386.4153 | 3 | 80.5554 | -21.4264 | 0
802 | 41.4856 | 1397.5239 | 3 | 80.6079 | -21.4264 | 0
803 | 43.1388 | 1453.2149 | 3 | 80.7619 | -21.4264 | 0
804 | 46.3522 | 1561.4649 | 3 | 81.0581 | -21.4264 | 0
805 | 49.8827 | 1680.3978 | 3 | 81.4102 | -21.4264 | 0
806 | 52.1948 | 1758.2836 | 3 | 81.678 | -21.4264 | 0
807 | 53.0374 | 1786.671 | 3 | 81.822 | -21.4264 | 0
808 | 52.9355 | 1783.2353 | 3 | 81.8879 | -21.4264 | 0
809 | 52.0623 | 1753.8216 | 3 | 81.9031 | -21.4264 | 0
810 | 50.6099 | 1704.8958 | 3 | 81.8721 | -11.2909 | -10.1371
811 | 48.5923 | 1636.9275 | 3 | 81.8094 | 79.9288 | -101.3707
812 | 45.5533 | 1534.5522 | 3 | 81.7469 | 79.9288 | -101.3707
813 | 41.6473 | 1402.9713 | 3 | 81.6849 | 79.9288 | -101.3707
814 | 37.4998 | 1263.2551 | 3 | 81.6232 | 79.9288 | -101.3707
815 | 32.9614 | 1630.4894 | 2 | 81.5822 | 79.9288 | -101.3707
816 | 28.4232 | 1538.8235 | 2 | 81.5297 | 79.9288 | -101.3707
817 | 23.8216 | 1289.6959 | 2 | 81.4695 | 79.9288 | -101.3707
818 | 19.6726 | 1065.0719 | 2 | 81.4097 | 79.9288 | -101.3707
819 | 17.2221 | 932.3983 | 2 | 81.3639 | -17.3722 | -4.0548
820 | 17.1007 | 925.8287 | 2 | 81.3545 | -21.4264 | 0
821 | 19.2542 | 1042.4188 | 2 | 81.42 | -21.4264 | 0
822 | 22.956 | 1242.8326 | 2 | 81.5693 | -21.4264 | 0
823 | 26.4112 | 1429.8979 | 2 | 81.7369 | -21.4264 | 0
824 | 29.4957 | 1596.893 | 2 | 81.9141 | -21.4264 | 0
825 | 32.0851 | 1737.0826 | 2 | 82.0875 | -21.4264 | 0
826 | 34.2222 | 1852.78 | 2 | 82.2524 | -21.4264 | 0
827 | 36.2559 | 1962.8887 | 2 | 82.4257 | -21.4264 | 0
828 | 38.0174 | 1419.971 | 3 | 82.5429 | -21.4264 | 0
829 | 40.0526 | 1349.2504 | 3 | 82.6943 | -21.4264 | 0
830 | 42.6959 | 1438.2968 | 3 | 82.9189 | -21.4264 | 0
831 | 45.2421 | 1524.069 | 3 | 83.1546 | -21.4264 | 0
832 | 47.1752 | 1589.1893 | 3 | 83.353 | -21.4264 | 0
833 | 48.1622 | 1622.4395 | 3 | 83.4801 | -21.4264 | 0
834 | 48.6177 | 1637.7838 | 3 | 83.5652 | -21.4264 | 0
835 | 49.1221 | 1654.7759 | 3 | 83.6559 | -21.4264 | 0
836 | 49.6518 | 1672.6178 | 3 | 83.7513 | -21.4264 | 0
837 | 50.0872 | 1687.2874 | 3 | 83.8403 | -21.4264 | 0
838 | 50.6043 | 1704.7073 | 3 | 83.9368 | -21.4264 | 0
839 | 51.389 | 1731.1406 | 3 | 84.0588 | -21.4264 | 0
840 | 52.1289 | 1337.6491 | 4 | 84.1464 | -21.4264 | 0
841 | 52.8327 | 1271.2672 | 4 | 84.2373 | -21.4264 | 0
842 | 53.8188 | 1294.9953 | 4 | 84.3623 | -21.4264 | 0
843 | 55.061 | 1324.8857 | 4 | 84.5171 | -21.4264 | 0
844 | 56.1518 | 1351.1316 | 4 | 84.6637 | -21.4264 | 0
845 | 56.7768 | 1366.1693 | 4 | 84.7685 | -21.4264 | 0
846 | 57.0231 | 1372.0969 | 4 | 84.8367 | -21.4264 | 0
847 | 57.1934 | 1376.1945 | 4 | 84.8975 | -21.4264 | 0
848 | 57.4858 | 1383.2308 | 4 | 84.9698 | -21.4264 | 0
849 | 58.172 | 1399.7418 | 4 | 85.0824 | -21.4264 | 0
850 | 59.3471 | 1428.017 | 4 | 85.2494 | -21.4264 | 0
851 | 60.628 | 1458.8374 | 4 | 85.4348 | -21.4264 | 0
852 | 61.4942 | 1479.6817 | 4 | 85.5801 | -21.4264 | 0
853 | 62.0895 | 1494.0051 | 4 | 85.6977 | -21.4264 | 0
854 | 62.6749 | 1508.0917 | 4 | 85.8157 | -21.4264 | 0
855 | 63.1831 | 1520.3193 | 4 | 85.9277 | -21.4264 | 0
856 | 63.4491 | 1526.7194 | 4 | 86.0154 | -21.4264 | 0
857 | 63.5282 | 1528.6233 | 4 | 86.0828 | -21.4264 | 0
858 | 63.9705 | 1539.2654 | 4 | 86.1863 | -21.4264 | 0
859 | 64.8256 | 1293.6334 | 5 | 86.3166 | -21.4264 | 0
860 | 66.0118 | 1270.7069 | 5 | 86.5048 | -21.4264 | 0
861 | 67.0081 | 1289.8854 | 5 | 86.6796 | -21.4264 | 0
862 | 67.9562 | 1308.1373 | 5 | 86.8475 | -21.4264 | 0
863 | 69.7028 | 1341.7587 | 5 | 87.1217 | -21.4264 | 0
864 | 71.7044 | 1380.2881 | 5 | 87.4481 | -21.4264 | 0
865 | 72.7478 | 1400.3741 | 5 | 87.6527 | -21.4264 | 0
866 | 73.2739 | 1410.501 | 5 | 87.7884 | -21.4264 | 0
867 | 74.046 | 1425.3624 | 5 | 87.956 | -21.4264 | 0
868 | 75.3031 | 1449.5622 | 5 | 88.1854 | -21.4264 | 0
869 | 76.4331 | 1471.315 | 5 | 88.3819 | -21.4264 | 0
870 | 76.7848 | 1478.0837 | 5 | 88.4608 | -21.4264 | 0
871 | 76.5692 | 1473.934 | 5 | 88.4589 | -21.4264 | 0
872 | 76.1693 | 1466.2355 | 5 | 88.4345 | -21.4264 | 0
873 | 75.7149 | 1457.4882 | 5 | 88.4053 | -21.4264 | 0
874 | 75.1997 | 1447.5724 | 5 | 88.3709 | -21.4264 | 0
875 | 74.4595 | 1433.3233 | 5 | 88.3169 | -21.4264 | 0
876 | 73.4158 | 1413.232 | 5 | 88.2482 | -21.4264 | 0
877 | 72.0697 | 1387.32 | 5 | 88.1672 | 67.7662 | -89.2062
878 | 70.8348 | 1363.5488 | 5 | 88.1064 | -7.2367 | -14.1919
879 | 70.0943 | 1349.295 | 5 | 88.0744 | -21.4264 | 0
880 | 69.8308 | 1344.2221 | 5 | 88.0876 | -21.4264 | 0
881 | 69.5097 | 1338.0406 | 5 | 88.0982 | -21.4264 | 0
882 | 68.5472 | 1319.5124 | 5 | 88.0516 | -21.4264 | 0
883 | 67.8639 | 1306.36 | 5 | 88.029 | -21.4264 | 0
884 | 67.8433 | 1305.964 | 5 | 88.0677 | -21.4264 | 0
885 | 67.9239 | 1307.5148 | 5 | 88.1139 | -21.4264 | 0
886 | 68.1279 | 1311.441 | 5 | 88.1692 | -21.4264 | 0
887 | 68.4252 | 1317.1647 | 5 | 88.2304 | -21.4264 | 0
888 | 68.6244 | 1320.9982 | 5 | 88.2752 | -21.4264 | 0
889 | 68.6373 | 1321.2477 | 5 | 88.2944 | -21.4264 | 0
890 | 68.3716 | 1316.1336 | 5 | 88.2809 | -21.4264 | 0
891 | 67.8179 | 1305.4746 | 5 | 88.24 | -21.4264 | 0
892 | 66.8893 | 1287.5994 | 5 | 88.1768 | -21.4264 | 0
893 | 65.6042 | 1262.8605 | 5 | 88.092 | 35.3325 | -56.7676
894 | 64.2375 | 1236.5524 | 5 | 88.0148 | 25.197 | -46.6305
895 | 62.9145 | 1453.7295 | 4 | 87.9601 | -21.4264 | 0
896 | 62.104 | 1494.354 | 4 | 87.9364 | -21.4264 | 0
897 | 61.7773 | 1486.4923 | 4 | 87.9445 | -21.4264 | 0
898 | 61.7132 | 1484.9518 | 4 | 87.9782 | -21.4264 | 0
899 | 61.7245 | 1485.2221 | 4 | 88.0188 | -21.4264 | 0
900 | 61.5829 | 1481.8147 | 4 | 88.0421 | -21.4264 | 0
901 | 61.1829 | 1472.1912 | 4 | 88.0388 | -21.4264 | 0
902 | 60.3455 | 1452.0399 | 4 | 88.0077 | -21.4264 | 0
903 | 57.1966 | 1376.2712 | 4 | 87.9387 | 15.0615 | -36.4935
904 | 51.8996 | 1248.815 | 4 | 87.8505 | 79.9288 | -101.3707
905 | 46.8544 | 1476.2179 | 3 | 87.7666 | 79.9288 | -101.3707
906 | 43.3594 | 1460.647 | 3 | 87.6818 | 79.9288 | -101.3707
907 | 41.5877 | 1400.9626 | 3 | 87.6246 | 49.5222 | -70.9595
908 | 41.1145 | 1385.0247 | 3 | 87.6094 | -21.4264 | 0
909 | 41.4565 | 1396.5434 | 3 | 87.6356 | -21.4264 | 0
910 | 43.1184 | 1452.5282 | 3 | 87.7627 | -21.4264 | 0
911 | 46.338 | 1560.9879 | 3 | 88.0295 | -21.4264 | 0
912 | 49.8729 | 1680.0672 | 3 | 88.3321 | -21.4264 | 0
913 | 52.0019 | 1338.9201 | 4 | 88.4777 | -21.4264 | 0
914 | 53.3031 | 1282.5869 | 4 | 88.5467 | -21.4264 | 0
915 | 55.3053 | 1330.7622 | 4 | 88.6833 | -21.4264 | 0
916 | 57.6593 | 1387.4053 | 4 | 88.8574 | -21.4264 | 0
917 | 58.8181 | 1415.2883 | 4 | 88.9026 | -21.4264 | 0
918 | 59.3791 | 1428.7867 | 4 | 88.8908 | -21.4264 | 0
919 | 59.2459 | 1425.5815 | 4 | 88.813 | -21.4264 | 0
920 | 59.3984 | 1429.2528 | 4 | 88.7686 | -21.4264 | 0
921 | 60.006 | 1443.873 | 4 | 88.7731 | -21.4264 | 0
922 | 61.3307 | 1475.7465 | 4 | 88.8536 | -21.4264 | 0
923 | 63.0944 | 1518.1849 | 4 | 88.9823 | -21.4264 | 0
924 | 64.5733 | 1553.7706 | 4 | 89.0777 | -21.4264 | 0
925 | 64.8858 | 1561.2913 | 4 | 89.059 | -21.4264 | 0
926 | 63.6547 | 1531.6685 | 4 | 88.8933 | -21.4264 | 0
927 | 62.4624 | 1502.9772 | 4 | 88.7392 | -21.4264 | 0
928 | 61.7046 | 1484.7434 | 4 | 88.6366 | -21.4264 | 0
929 | 61.0958 | 1470.0954 | 4 | 88.5524 | -21.4264 | 0
930 | 60.6822 | 1460.1427 | 4 | 88.4893 | -21.4264 | 0
931 | 60.3199 | 1451.425 | 4 | 88.4368 | -21.4264 | 0
932 | 59.9812 | 1443.2749 | 4 | 88.3916 | -21.4264 | 0
933 | 59.5823 | 1433.6763 | 4 | 88.3444 | -21.4264 | 0
934 | 59.0231 | 1420.2222 | 4 | 88.2931 | -21.4264 | 0
935 | 58.0962 | 1397.9188 | 4 | 88.2281 | -21.4264 | 0
936 | 57.0519 | 1372.7894 | 4 | 88.1625 | -21.4264 | 0
937 | 56.2468 | 1353.418 | 4 | 88.1137 | -21.4264 | 0
938 | 55.6808 | 1339.7985 | 4 | 88.0789 | -21.4264 | 0
939 | 55.1891 | 1327.968 | 4 | 88.0499 | -21.4264 | 0
940 | 54.6607 | 1315.2517 | 4 | 88.0218 | -21.4264 | 0
941 | 54.1786 | 1303.652 | 4 | 87.9987 | -21.4264 | 0
942 | 53.9584 | 1298.3528 | 4 | 87.995 | -21.4264 | 0
943 | 53.8763 | 1296.3788 | 4 | 88.0039 | -21.4264 | 0
944 | 53.8343 | 1295.3666 | 4 | 88.0152 | -21.4264 | 0
945 | 53.8881 | 1296.6613 | 4 | 88.0331 | -21.4264 | 0
946 | 54.043 | 1300.3885 | 4 | 88.0575 | -21.4264 | 0
947 | 54.488 | 1311.0981 | 4 | 88.1048 | -21.4264 | 0
948 | 55.3194 | 1331.1031 | 4 | 88.1844 | -21.4264 | 0
949 | 56.0102 | 1347.7251 | 4 | 88.2467 | -21.4264 | 0
950 | 56.2381 | 1353.2086 | 4 | 88.2629 | -21.4264 | 0
951 | 55.7814 | 1342.2187 | 4 | 88.2263 | -21.4264 | 0
952 | 54.0576 | 1300.7398 | 4 | 88.1393 | 23.1699 | -44.6031
953 | 50.6271 | 1218.1967 | 4 | 88.0405 | 79.9288 | -101.3707
954 | 45.8905 | 1444.8495 | 3 | 87.951 | 79.9288 | -101.3707
955 | 40.506 | 1364.526 | 3 | 87.864 | 79.9288 | -101.3707
956 | 35.1043 | 1182.5561 | 3 | 87.7781 | 79.9288 | -101.3707
957 | 29.5027 | 1461.2603 | 2 | 87.7033 | 79.9288 | -101.3707
958 | 25.8102 | 1397.3573 | 2 | 87.634 | 47.4951 | -68.9321
959 | 25.2078 | 1364.7462 | 2 | 87.6095 | -21.4264 | 0
960 | 27.3611 | 1481.325 | 2 | 87.6987 | -21.4264 | 0
961 | 31.798 | 1721.5344 | 2 | 87.9364 | -21.4264 | 0
962 | 37.475 | 2028.8904 | 2 | 88.2881 | -21.4264 | 0
963 | 42.1786 | 1584.7592 | 3 | 88.5519 | -21.4264 | 0
964 | 46.6445 | 1571.3135 | 3 | 88.8336 | -21.4264 | 0
965 | 49.8889 | 1680.6045 | 3 | 89.0304 | -21.4264 | 0
966 | 51.6031 | 1738.3537 | 3 | 89.0987 | -21.4264 | 0
967 | 52.2244 | 1759.2828 | 3 | 89.0773 | -21.4264 | 0
968 | 52.2214 | 1759.1803 | 3 | 89.0038 | -21.4264 | 0
969 | 51.9656 | 1750.5635 | 3 | 88.9138 | -21.4264 | 0
970 | 51.3616 | 1730.217 | 3 | 88.8129 | -21.4264 | 0
971 | 50.1135 | 1688.1714 | 3 | 88.6824 | -13.318 | -8.1097
972 | 47.5641 | 1602.2895 | 3 | 88.5263 | 79.9288 | -101.3707
973 | 43.2222 | 1456.0262 | 3 | 88.3873 | 79.9288 | -101.3707
974 | 37.8483 | 1274.9934 | 3 | 88.2638 | 79.9288 | -101.3707
975 | 32.3269 | 1598.5454 | 2 | 88.1686 | 79.9288 | -101.3707
976 | 27.0796 | 1466.0843 | 2 | 88.075 | 79.9288 | -101.3707
977 | 21.7209 | 1175.9672 | 2 | 87.9857 | 79.9288 | -101.3707
978 | 17.3716 | 923.425 | 2 | 87.9033 | 79.9288 | -101.3707
979 | 14.4097 | 830.0323 | 2 | 87.8529 | -19.3993 | -2.0274
980 | 11.8598 | 829.9961 | 0 | 87.8073 | -21.4264 | 0
981 | 9.6594 | 830.0851 | 0 | 87.7622 | -21.4264 | 0
982 | 7.9041 | 830.0851 | 0 | 87.7176 | -21.4264 | 0
983 | 6.2574 | 830.0851 | 0 | 87.6734 | -21.4264 | 0
984 | 4.2617 | 830.0851 | 0 | 87.6296 | -21.4264 | 0
985 | 2.0536 | 598.2133 | 0 | 87.5747 | -21.4264 | 0
986 | 0.46274 | 58.3696 | 0 | 87.4954 | -21.4264 | 0
987 | 0.00024836 | 3.139e-05 | 0 | 87.4159 | -21.4264 | 0
988 | 1.5e-07 | 0 | 0 | 87.3368 | -21.4264 | 0
989 | 0 | 0 | 0 | 87.2583 | -21.4264 | 0
990 | 0 | 0 | 0 | 87.1802 | -21.4264 | 0
991 | 0 | 0 | 0 | 87.1026 | -21.4264 | 0
992 | 0 | 0 | 0 | 87.0254 | -21.4264 | 0
993 | 0 | 0 | 0 | 86.9488 | -21.4264 | 0
994 | 0 | 0 | 0 | 86.8725 | -21.4264 | 0
995 | 0 | 0 | 0 | 86.7967 | -21.4264 | 0
996 | 0 | 0 | 0 | 86.7214 | -21.4264 | 0
997 | 0 | 0 | 0 | 86.6465 | -21.4264 | 0
998 | 0 | 0 | 0 | 86.572 | -21.4264 | 0
999 | 0 | 0 | 0 | 86.498 | -21.4264 | 0
1000 | 0 | 0 | 0 | 86.4244 | -21.4264 | 0
1001 | 0 | 0 | 0 | 86.3513 | -21.4264 | 0
1002 | 0 | 0 | 0 | 86.2786 | -21.4264 | 0
1003 | 0 | 0 | 0 | 86.2063 | -21.4264 | 0
1004 | 0 | 0 | 0 | 86.1344 | -21.4264 | 0
1005 | 0 | 0 | 0 | 86.0629 | -21.4264 | 0
1006 | 0 | 0 | 0 | 85.9919 | -21.4264 | 0
1007 | 0 | 0 | 0 | 85.9212 | -21.4264 | 0
1008 | 0 | 0 | 0 | 85.851 | -21.4264 | 0
1009 | 0 | 0 | 0 | 85.7812 | -21.4264 | 0
1010 | 0 | 0 | 0 | 85.7117 | -21.4264 | 0
1011 | 0 | 0 | 0 | 85.6427 | -21.4264 | 0
1012 | 0 | 0 | 0 | 85.5741 | -21.4264 | 0
1013 | 0 | 0 | 0 | 85.5059 | -21.4264 | 0
1014 | 0 | 0 | 0 | 85.438 | -21.4264 | 0
1015 | 0 | 0 | 0 | 85.3706 | -21.4264 | 0
1016 | 0 | 0 | 0 | 85.3035 | -21.4264 | 0
1017 | 0 | 0 | 0 | 85.2368 | -21.4264 | 0
1018 | 0 | 0 | 0 | 85.1705 | -21.4264 | 0
1019 | 0 | 0 | 0 | 85.1045 | -21.4264 | 0
1020 | 0 | 0 | 0 | 85.039 | -21.4264 | 0
1021 | 0 | 0 | 0 | 84.9738 | -21.4264 | 0
1022 | 0 | 0 | 0 | 84.9087 | -21.4264 | 0
1023 | 0 | 0 | 0 | 84.8438 | -21.4264 | 0
1024 | 0 | 0 | 0 | 84.779 | -21.4264 | 0
1025 | 0 | 0 | 0 | 84.7144 | -21.4264 | 0
1026 | 0 | 0 | 0 | 84.6499 | -21.4264 | 0
1027 | 0 | 0 | 0 | 84.5855 | -21.4264 | 0
1028 | 1.0894 | 671.3522 | 1 | 84.5987 | -189.1354 | 0
1029 | 5.3076 | 838.1422 | 1 | 84.6515 | -49.3779 | 0
1030 | 10.9827 | 1088.7899 | 1 | 84.7401 | -21.4264 | 0
1031 | 17.212 | 1702.648 | 1 | 84.9303 | -21.4264 | 0
1032 | 21.9234 | 1354.5972 | 2 | 85.0878 | -21.4264 | 0
1033 | 26.1754 | 1417.1281 | 2 | 85.2702 | -21.4264 | 0
1034 | 30.0014 | 1624.2704 | 2 | 85.479 | -21.4264 | 0
1035 | 33.4705 | 1812.0858 | 2 | 85.6988 | -21.4264 | 0
1036 | 36.4493 | 1973.3596 | 2 | 85.9171 | -21.4264 | 0
1037 | 38.6059 | 1444.0084 | 3 | 86.0527 | -21.4264 | 0
1038 | 40.5579 | 1366.2729 | 3 | 86.1892 | -21.4264 | 0
1039 | 42.5595 | 1433.7017 | 3 | 86.3496 | -21.4264 | 0
1040 | 44.8445 | 1510.6758 | 3 | 86.5453 | -21.4264 | 0
1041 | 47.2868 | 1592.9481 | 3 | 86.769 | -21.4264 | 0
1042 | 49.5825 | 1670.2857 | 3 | 86.9937 | -21.4264 | 0
1043 | 51.3775 | 1730.7533 | 3 | 87.1855 | -21.4264 | 0
1044 | 52.3692 | 1345.0784 | 4 | 87.284 | -21.4264 | 0
1045 | 52.8383 | 1271.4013 | 4 | 87.3401 | -21.4264 | 0
1046 | 52.9832 | 1274.8874 | 4 | 87.3708 | -21.4264 | 0
1047 | 53.0863 | 1277.3702 | 4 | 87.3974 | -21.4264 | 0
1048 | 53.2602 | 1281.5528 | 4 | 87.4303 | -21.4264 | 0
1049 | 53.2964 | 1282.4254 | 4 | 87.4524 | -21.4264 | 0
1050 | 52.8555 | 1271.8153 | 4 | 87.4387 | -21.4264 | 0
1051 | 51.6569 | 1242.9755 | 4 | 87.3818 | 45.468 | -66.9047
1052 | 49.6729 | 1570.9537 | 3 | 87.3123 | 15.0615 | -36.4935
1053 | 47.5531 | 1601.9194 | 3 | 87.2358 | 41.4138 | -62.8498
1054 | 45.0405 | 1517.2768 | 3 | 87.153 | 79.9288 | -101.3707
1055 | 41.9348 | 1412.6562 | 3 | 87.0711 | 79.9288 | -101.3707
1056 | 38.0181 | 1280.716 | 3 | 86.99 | 79.9288 | -101.3707
1057 | 33.1498 | 1638.8405 | 2 | 86.919 | 79.9288 | -101.3707
1058 | 27.8644 | 1508.5701 | 2 | 86.8432 | 79.9288 | -101.3707
1059 | 22.972 | 1243.7014 | 2 | 86.765 | 79.9288 | -101.3707
1060 | 18.6159 | 1002.6535 | 2 | 86.6878 | 79.9288 | -101.3707
1061 | 14.8937 | 829.1061 | 2 | 86.64 | 31.2783 | -52.7128
1062 | 12.3618 | 830.026 | 1 | 86.6047 | -21.4264 | 0
1063 | 11.5857 | 1082.6209 | 1 | 86.583 | -21.4264 | 0
1064 | 12.142 | 1201.1093 | 1 | 86.5756 | -21.4264 | 0
1065 | 14.0094 | 1385.8362 | 1 | 86.6054 | -21.4264 | 0
1066 | 17.7155 | 1752.4523 | 1 | 86.7222 | -21.4264 | 0
1067 | 21.5281 | 1330.8537 | 2 | 86.8332 | -21.4264 | 0
1068 | 24.0199 | 1300.4317 | 2 | 86.9146 | -21.4264 | 0
1069 | 24.988 | 1352.8445 | 2 | 86.9457 | -21.4264 | 0
1070 | 25.8631 | 1400.222 | 2 | 86.9752 | -21.4264 | 0
1071 | 27.647 | 1496.8039 | 2 | 87.0539 | -21.4264 | 0
1072 | 30.3791 | 1644.7198 | 2 | 87.1979 | -21.4264 | 0
1073 | 33.6603 | 1822.3638 | 2 | 87.397 | -21.4264 | 0
1074 | 37.5192 | 2031.2834 | 2 | 87.6648 | -21.4264 | 0
1075 | 41.3683 | 1549.4665 | 3 | 87.9224 | -21.4264 | 0
1076 | 46.3904 | 1562.7508 | 3 | 88.3087 | -21.4264 | 0
1077 | 51.126 | 1722.2795 | 3 | 88.6824 | -21.4264 | 0
1078 | 54.3205 | 1396.1254 | 4 | 88.8905 | -21.4264 | 0
1079 | 57.2777 | 1378.224 | 4 | 89.0905 | -21.4264 | 0
1080 | 59.9142 | 1441.6641 | 4 | 89.2722 | -21.4264 | 0
1081 | 61.9684 | 1491.0913 | 4 | 89.4098 | -21.4264 | 0
1082 | 63.0007 | 1515.9316 | 4 | 89.4442 | -21.4264 | 0
1083 | 63.0093 | 1516.1369 | 4 | 89.3715 | -21.4264 | 0
1084 | 61.9687 | 1491.0991 | 4 | 89.2107 | -9.2638 | -12.1645
1085 | 60.2613 | 1450.0145 | 4 | 89.0055 | 79.9288 | -101.3707
1086 | 58.9625 | 1418.7621 | 4 | 88.8434 | 71.8204 | -93.261
1087 | 58.5386 | 1408.5637 | 4 | 88.7521 | -21.4264 | 0
1088 | 58.5814 | 1409.593 | 4 | 88.7024 | -21.4264 | 0
1089 | 58.7011 | 1412.4741 | 4 | 88.6651 | -21.4264 | 0
1090 | 58.7788 | 1414.3427 | 4 | 88.6288 | -21.4264 | 0
1091 | 58.7882 | 1414.5699 | 4 | 88.5909 | -21.4264 | 0
1092 | 58.9097 | 1417.492 | 4 | 88.5666 | -21.4264 | 0
1093 | 59.4956 | 1431.591 | 4 | 88.589 | -21.4264 | 0
1094 | 60.7699 | 1462.253 | 4 | 88.6819 | -21.4264 | 0
1095 | 62.3131 | 1499.3845 | 4 | 88.8016 | -21.4264 | 0
1096 | 63.4181 | 1525.9738 | 4 | 88.8683 | -21.4264 | 0
1097 | 63.9231 | 1538.1255 | 4 | 88.8685 | -21.4264 | 0
1098 | 63.8586 | 1536.5736 | 4 | 88.8139 | -21.4264 | 0
1099 | 63.0944 | 1518.1858 | 4 | 88.7097 | -21.4264 | 0
1100 | 61.4314 | 1478.171 | 4 | 88.5679 | 61.6849 | -83.124
1101 | 59.6683 | 1435.7461 | 4 | 88.4257 | -1.1553 | -20.2741
1102 | 58.6036 | 1410.1273 | 4 | 88.3266 | -21.4264 | 0
1103 | 58.4387 | 1406.16 | 4 | 88.3046 | -21.4264 | 0
1104 | 59.2627 | 1425.9876 | 4 | 88.3765 | -21.4264 | 0
1105 | 61.0207 | 1468.2868 | 4 | 88.541 | -21.4264 | 0
1106 | 63.0249 | 1516.5141 | 4 | 88.7256 | -21.4264 | 0
1107 | 64.2898 | 1546.9482 | 4 | 88.8233 | -21.4264 | 0
1108 | 64.6134 | 1554.7369 | 4 | 88.814 | -21.4264 | 0
1109 | 64.1542 | 1543.6866 | 4 | 88.7345 | -21.4264 | 0
1110 | 62.9238 | 1514.081 | 4 | 88.6036 | 41.4138 | -62.8498
1111 | 61.6528 | 1483.4963 | 4 | 88.4839 | 19.1157 | -40.5483
1112 | 61.1892 | 1472.3413 | 4 | 88.4312 | -21.4264 | 0
1113 | 61.7694 | 1486.304 | 4 | 88.476 | -21.4264 | 0
1114 | 63.6911 | 1532.5437 | 4 | 88.6588 | -21.4264 | 0
1115 | 66.5002 | 1600.1353 | 4 | 88.9313 | -21.4264 | 0
1116 | 68.4562 | 1374.494 | 5 | 89.0877 | -21.4264 | 0
1117 | 69.5398 | 1338.6196 | 5 | 89.1549 | -21.4264 | 0
1118 | 69.6719 | 1341.163 | 5 | 89.1091 | -21.4264 | 0
1119 | 68.9738 | 1327.7257 | 5 | 88.9767 | -21.4264 | 0
1120 | 67.6962 | 1303.1317 | 5 | 88.7967 | 25.197 | -46.6305
1121 | 66.5735 | 1281.5197 | 5 | 88.6648 | 35.3325 | -56.7676
1122 | 65.9306 | 1269.145 | 5 | 88.57 | -21.4264 | 0
1123 | 65.316 | 1257.3131 | 5 | 88.4858 | -21.4264 | 0
1124 | 64.1377 | 1234.6316 | 5 | 88.379 | 17.0886 | -38.5209
1125 | 61.8827 | 1421.7026 | 4 | 88.2548 | 79.9288 | -101.3707
1126 | 58.1255 | 1398.6233 | 4 | 88.1431 | 79.9288 | -101.3707
1127 | 53.1394 | 1278.6469 | 4 | 88.0436 | 79.9288 | -101.3707
1128 | 47.7857 | 1505.0244 | 3 | 87.9561 | 79.9288 | -101.3707
1129 | 42.5615 | 1433.7694 | 3 | 87.8698 | 79.9288 | -101.3707
1130 | 37.9987 | 1280.0628 | 3 | 87.7836 | 79.9288 | -101.3707
1131 | 34.0171 | 1683.7822 | 2 | 87.7242 | 79.9288 | -101.3707
1132 | 30.9168 | 1673.8276 | 2 | 87.651 | 79.9288 | -101.3707
1133 | 27.843 | 1507.4153 | 2 | 87.5674 | 79.9288 | -101.3707
1134 | 24.4975 | 1326.2907 | 2 | 87.4847 | 79.9288 | -101.3707
1135 | 20.9252 | 1132.8831 | 2 | 87.4028 | 79.9288 | -101.3707
1136 | 17.6082 | 940.0705 | 2 | 87.3227 | 63.712 | -85.1514
1137 | 15.2977 | 830.0741 | 2 | 87.2683 | -21.4264 | 0
1138 | 14.2147 | 837.1449 | 2 | 87.2264 | -21.4264 | 0
1139 | 13.9678 | 856.3308 | 2 | 87.1898 | -21.4264 | 0
1140 | 14.1868 | 865.4527 | 2 | 87.163 | -21.4264 | 0
1141 | 14.6447 | 870.5598 | 2 | 87.1425 | -21.4264 | 0
1142 | 15.5348 | 873.8792 | 2 | 87.1344 | -21.4264 | 0
1143 | 17.4784 | 946.2787 | 2 | 87.1628 | -21.4264 | 0
1144 | 20.6931 | 1120.3176 | 2 | 87.254 | -21.4264 | 0
1145 | 23.6024 | 1277.8282 | 2 | 87.3558 | -21.4264 | 0
1146 | 24.8326 | 1344.4304 | 2 | 87.3955 | -21.4264 | 0
1147 | 23.9993 | 1299.3171 | 2 | 87.3605 | -13.318 | -8.1097
1148 | 20.1941 | 1093.3068 | 2 | 87.2797 | 71.8204 | -93.261
1149 | 15.685 | 854.1254 | 2 | 87.2103 | -21.4264 | 0
1150 | 12.903 | 829.9961 | 2 | 87.1674 | -21.4264 | 0
1151 | 11.583 | 1030.7876 | 1 | 87.1379 | -21.4264 | 0
1152 | 11.6938 | 1156.776 | 1 | 87.1208 | -21.4264 | 0
1153 | 12.7214 | 1258.4287 | 1 | 87.1201 | -21.4264 | 0
1154 | 15.7221 | 1555.261 | 1 | 87.1912 | -21.4264 | 0
1155 | 20.2916 | 2007.2824 | 1 | 87.3657 | -21.4264 | 0
1156 | 24.8202 | 1544.5751 | 2 | 87.5337 | -21.4264 | 0
1157 | 29.1232 | 1576.7257 | 2 | 87.7321 | -21.4264 | 0
1158 | 33.2102 | 1797.9953 | 2 | 87.9687 | -21.4264 | 0
1159 | 37.3677 | 2023.0778 | 2 | 88.2388 | -21.4264 | 0
1160 | 40.7759 | 1525.9071 | 3 | 88.4189 | -21.4264 | 0
1161 | 43.8154 | 1476.0068 | 3 | 88.5896 | -21.4264 | 0
1162 | 46.7957 | 1576.4054 | 3 | 88.7704 | -21.4264 | 0
1163 | 49.3534 | 1662.5684 | 3 | 88.9144 | -21.4264 | 0
1164 | 51.5657 | 1737.0934 | 3 | 89.0262 | -21.4264 | 0
1165 | 53.3718 | 1373.5863 | 4 | 89.0797 | -21.4264 | 0
1166 | 55.3246 | 1331.2279 | 4 | 89.1619 | -21.4264 | 0
1167 | 57.3947 | 1381.0395 | 4 | 89.2741 | -21.4264 | 0
1168 | 59.1747 | 1423.8693 | 4 | 89.3667 | -21.4264 | 0
1169 | 60.8343 | 1463.803 | 4 | 89.4548 | -21.4264 | 0
1170 | 62.3929 | 1501.3047 | 4 | 89.5383 | -21.4264 | 0
1171 | 63.8363 | 1536.0376 | 4 | 89.6166 | -21.4264 | 0
1172 | 64.75 | 1296.5167 | 5 | 89.623 | -21.4264 | 0
1173 | 66.0795 | 1272.0106 | 5 | 89.6916 | -21.4264 | 0
1174 | 67.544 | 1300.2012 | 5 | 89.7878 | -21.4264 | 0
1175 | 68.911 | 1326.5166 | 5 | 89.8774 | -21.4264 | 0
1176 | 70.1916 | 1351.167 | 5 | 89.9625 | -21.4264 | 0
1177 | 71.1674 | 1369.952 | 5 | 90.0115 | -21.4264 | 0
1178 | 72.1671 | 1389.1942 | 5 | 90.0678 | -21.4264 | 0
1179 | 73.135 | 1407.8278 | 5 | 90.124 | -21.4264 | 0
1180 | 73.9635 | 1423.7754 | 5 | 90.1649 | -21.4264 | 0
1181 | 74.6549 | 1437.0837 | 5 | 90.1894 | -21.4264 | 0
1182 | 75.3386 | 1450.245 | 5 | 90.2157 | -21.4264 | 0
1183 | 76.027 | 1463.4962 | 5 | 90.2454 | -21.4264 | 0
1184 | 76.7556 | 1477.523 | 5 | 90.2834 | -21.4264 | 0
1185 | 77.5519 | 1492.8515 | 5 | 90.3344 | -21.4264 | 0
1186 | 78.0312 | 1279.9398 | 6 | 90.3306 | -21.4264 | 0
1187 | 78.5521 | 1247.4866 | 6 | 90.3398 | -21.4264 | 0
1188 | 79.1883 | 1257.5901 | 6 | 90.3716 | -21.4264 | 0
1189 | 79.9065 | 1268.9948 | 6 | 90.4187 | -21.4264 | 0
1190 | 80.5919 | 1279.8809 | 6 | 90.4631 | -21.4264 | 0
1191 | 81.2881 | 1290.9362 | 6 | 90.5119 | -21.4264 | 0
1192 | 81.979 | 1301.9091 | 6 | 90.5618 | -21.4264 | 0
1193 | 82.6925 | 1313.2402 | 6 | 90.619 | -21.4264 | 0
1194 | 83.2186 | 1321.5941 | 6 | 90.6484 | -21.4264 | 0
1195 | 83.6789 | 1328.9042 | 6 | 90.6692 | -21.4264 | 0
1196 | 84.0723 | 1335.1519 | 6 | 90.6811 | -21.4264 | 0
1197 | 84.4909 | 1341.8005 | 6 | 90.698 | -21.4264 | 0
1198 | 84.9803 | 1349.5719 | 6 | 90.728 | -21.4264 | 0
1199 | 85.4492 | 1357.0188 | 6 | 90.7571 | -21.4264 | 0
1200 | 85.9482 | 1364.9439 | 6 | 90.7918 | -21.4264 | 0
1201 | 86.5748 | 1374.8947 | 6 | 90.8507 | -21.4264 | 0
1202 | 87.1262 | 1383.6518 | 6 | 90.8994 | -21.4264 | 0
1203 | 87.7243 | 1393.1501 | 6 | 90.9572 | -21.4264 | 0
1204 | 88.2311 | 1401.1987 | 6 | 91.0032 | -21.4264 | 0
1205 | 88.5689 | 1406.5629 | 6 | 91.0216 | -21.4264 | 0
1206 | 88.9162 | 1412.0789 | 6 | 91.0432 | -21.4264 | 0
1207 | 89.209 | 1416.729 | 6 | 91.0568 | -21.4264 | 0
1208 | 89.5635 | 1422.3583 | 6 | 91.081 | -21.4264 | 0
1209 | 90.0215 | 1429.6311 | 6 | 91.1253 | -21.4264 | 0
1210 | 90.4299 | 1436.118 | 6 | 91.1624 | -21.4264 | 0
1211 | 90.8294 | 1442.4619 | 6 | 91.1992 | -21.4264 | 0
1212 | 91.1951 | 1448.269 | 6 | 91.2323 | -21.4264 | 0
1213 | 91.4944 | 1453.0224 | 6 | 91.2552 | -21.4264 | 0
1214 | 91.787 | 1457.6695 | 6 | 91.278 | -21.4264 | 0
1215 | 92.0816 | 1462.3475 | 6 | 91.3021 | -21.4264 | 0
1216 | 92.4793 | 1468.6642 | 6 | 91.3442 | -21.4264 | 0
1217 | 92.9758 | 1476.5492 | 6 | 91.4071 | -21.4264 | 0
1218 | 93.2595 | 1481.0545 | 6 | 91.4342 | -21.4264 | 0
1219 | 93.4526 | 1484.1215 | 6 | 91.4459 | -21.4264 | 0
1220 | 93.6405 | 1487.1048 | 6 | 91.4573 | -21.4264 | 0
1221 | 93.8318 | 1490.1427 | 6 | 91.47 | -21.4264 | 0
1222 | 93.9916 | 1492.681 | 6 | 91.4786 | -21.4264 | 0
1223 | 94.0872 | 1494.1984 | 6 | 91.4766 | -21.4264 | 0
1224 | 94.212 | 1496.1809 | 6 | 91.4796 | -21.4264 | 0
1225 | 94.3714 | 1498.7119 | 6 | 91.4897 | -21.4264 | 0
1226 | 94.5071 | 1500.8671 | 6 | 91.4958 | -21.4264 | 0
1227 | 94.6679 | 1503.4219 | 6 | 91.5072 | -21.4264 | 0
1228 | 94.7702 | 1505.0466 | 6 | 91.5091 | -21.4264 | 0
1229 | 94.9002 | 1507.1107 | 6 | 91.5156 | -21.4264 | 0
1230 | 95.0629 | 1509.6942 | 6 | 91.5288 | -21.4264 | 0
1231 | 95.201 | 1511.888 | 6 | 91.5377 | -21.4264 | 0
1232 | 95.3637 | 1514.4716 | 6 | 91.5518 | -21.4264 | 0
1233 | 95.5016 | 1516.6616 | 6 | 91.5617 | -21.4264 | 0
1234 | 95.6641 | 1519.2421 | 6 | 91.5767 | -21.4264 | 0
1235 | 95.7675 | 1520.8839 | 6 | 91.582 | -21.4264 | 0
1236 | 95.8984 | 1522.9635 | 6 | 91.5918 | -21.4264 | 0
1237 | 96.0617 | 1525.5556 | 6 | 91.6083 | -21.4264 | 0
1238 | 96.2002 | 1527.7558 | 6 | 91.6204 | -21.4264 | 0
1239 | 96.3631 | 1530.343 | 6 | 91.6377 | -21.4264 | 0
1240 | 96.5012 | 1532.5364 | 6 | 91.6506 | -21.4264 | 0
1241 | 96.6984 | 1535.6668 | 6 | 91.6743 | -21.4264 | 0
1242 | 96.9021 | 1538.9021 | 6 | 91.7 | -21.4264 | 0
1243 | 97.1049 | 1542.1229 | 6 | 91.726 | -21.4264 | 0
1244 | 97.2722 | 1544.7802 | 6 | 91.7467 | -21.4264 | 0
1245 | 97.3731 | 1546.3829 | 6 | 91.7559 | -21.4264 | 0
1246 | 97.4333 | 1547.3378 | 6 | 91.7587 | -21.4264 | 0
1247 | 97.429 | 1547.2704 | 6 | 91.7505 | -21.4264 | 0
1248 | 97.4202 | 1547.1311 | 6 | 91.7414 | -21.4264 | 0
1249 | 97.3793 | 1546.4813 | 6 | 91.727 | -21.4264 | 0
1250 | 97.3093 | 1545.3686 | 6 | 91.7067 | -21.4264 | 0
1251 | 97.3005 | 1545.2302 | 6 | 91.6976 | -21.4264 | 0
1252 | 97.3001 | 1545.2236 | 6 | 91.6903 | -21.4264 | 0
1253 | 97.2655 | 1544.6731 | 6 | 91.6773 | -21.4264 | 0
1254 | 97.1651 | 1543.0793 | 6 | 91.652 | -21.4264 | 0
1255 | 97.059 | 1541.3945 | 6 | 91.6254 | -21.4264 | 0
1256 | 96.9546 | 1539.7358 | 6 | 91.5991 | -21.4264 | 0
1257 | 96.8169 | 1537.5499 | 6 | 91.5675 | -21.4264 | 0
1258 | 96.58 | 1533.7873 | 6 | 91.52 | -21.4264 | 0
1259 | 96.2723 | 1528.9001 | 6 | 91.4609 | -21.4264 | 0
1260 | 95.9263 | 1523.4066 | 6 | 91.3956 | -21.4264 | 0
1261 | 95.5868 | 1518.0149 | 6 | 91.3297 | -21.4264 | 0
1262 | 95.3754 | 1514.6577 | 6 | 91.2843 | -21.4264 | 0
1263 | 95.2136 | 1512.0879 | 6 | 91.2465 | -21.4264 | 0
1264 | 95.0826 | 1510.0076 | 6 | 91.2141 | -21.4264 | 0
1265 | 94.9251 | 1507.5065 | 6 | 91.177 | -21.4264 | 0
1266 | 94.7909 | 1505.3738 | 6 | 91.144 | -21.4264 | 0
1267 | 94.5965 | 1502.288 | 6 | 91.1015 | -21.4264 | 0
1268 | 94.4288 | 1499.6247 | 6 | 91.0625 | -21.4264 | 0
1269 | 94.3615 | 1498.5545 | 6 | 91.0397 | -21.4264 | 0
1270 | 94.3325 | 1498.0941 | 6 | 91.0244 | -21.4264 | 0
1271 | 94.2765 | 1497.2056 | 6 | 91.0038 | -21.4264 | 0
1272 | 94.2092 | 1496.1361 | 6 | 90.9828 | -21.4264 | 0
1273 | 94.0154 | 1493.0588 | 6 | 90.9407 | -21.4264 | 0
1274 | 93.7051 | 1488.131 | 6 | 90.8808 | -21.4264 | 0
1275 | 93.1649 | 1479.5527 | 6 | 90.7839 | -21.4264 | 0
1276 | 92.4744 | 1468.5869 | 6 | 90.6644 | -21.4264 | 0
1277 | 91.686 | 1456.0655 | 6 | 90.5293 | -21.4264 | 0
1278 | 90.9572 | 1444.4923 | 6 | 90.4029 | -21.4264 | 0
1279 | 90.2766 | 1433.6836 | 6 | 90.2831 | -21.4264 | 0
1280 | 89.6335 | 1423.4693 | 6 | 90.169 | -21.4264 | 0
1281 | 88.9672 | 1412.8885 | 6 | 90.0511 | -21.4264 | 0
1282 | 88.3603 | 1403.2506 | 6 | 89.9414 | -21.4264 | 0
1283 | 87.7295 | 1393.2317 | 6 | 89.8286 | -21.4264 | 0
1284 | 87.0322 | 1382.158 | 6 | 89.7058 | -21.4264 | 0
1285 | 86.3268 | 1370.9556 | 6 | 89.5812 | -21.4264 | 0
1286 | 85.6226 | 1359.7729 | 6 | 89.4566 | -21.4264 | 0
1287 | 84.9519 | 1349.1211 | 6 | 89.3362 | -21.4264 | 0
1288 | 84.3484 | 1339.5373 | 6 | 89.2258 | -21.4264 | 0
1289 | 83.7539 | 1330.0958 | 6 | 89.1165 | -21.4264 | 0
1290 | 83.1582 | 1320.6357 | 6 | 89.007 | -21.4264 | 0
1291 | 82.5612 | 1311.1545 | 6 | 88.9021 | -21.4264 | 0
1292 | 81.9632 | 1301.6581 | 6 | 88.8068 | -21.4264 | 0
1293 | 81.3646 | 1292.1514 | 6 | 88.7205 | -21.4264 | 0
1294 | 80.7655 | 1282.6375 | 6 | 88.6422 | -21.4264 | 0
1295 | 80.1661 | 1273.1188 | 6 | 88.5711 | -21.4264 | 0
1296 | 79.5973 | 1264.0849 | 6 | 88.5102 | -21.4264 | 0
1297 | 79.1561 | 1257.0776 | 6 | 88.4703 | -21.4264 | 0
1298 | 78.8584 | 1252.3511 | 6 | 88.452 | -21.4264 | 0
1299 | 78.58 | 1247.9287 | 6 | 88.4376 | -21.4264 | 0
1300 | 78.2965 | 1243.4276 | 6 | 88.4234 | -21.4264 | 0
1301 | 78.008 | 1238.8446 | 6 | 88.4091 | -21.4264 | 0
1302 | 77.7157 | 1234.2031 | 6 | 88.3952 | -21.4264 | 0
1303 | 77.4209 | 1229.5218 | 6 | 88.3816 | -21.4264 | 0
1304 | 77.1244 | 1224.8134 | 6 | 88.3684 | -21.4264 | 0
1305 | 76.6931 | 1423.5556 | 5 | 88.3569 | -21.4264 | 0
1306 | 76.3078 | 1468.903 | 5 | 88.3484 | -21.4264 | 0
1307 | 75.8834 | 1460.7323 | 5 | 88.3299 | -13.318 | -8.1097
1308 | 75.852 | 1460.1289 | 5 | 88.3728 | 79.9288 | -101.3707
1309 | 75.8527 | 1460.1426 | 5 | 88.4255 | 79.9288 | -101.3707
1310 | 75.8217 | 1459.5453 | 5 | 88.4684 | 79.9288 | -101.3707
1311 | 75.8048 | 1459.2191 | 5 | 88.5083 | 79.9288 | -101.3707
1312 | 75.7212 | 1457.6106 | 5 | 88.5354 | 79.9288 | -101.3707
1313 | 75.5916 | 1455.1153 | 5 | 88.5535 | 79.9288 | -101.3707
1314 | 75.3583 | 1450.6246 | 5 | 88.5563 | 79.9288 | -101.3707
1315 | 75.091 | 1445.4798 | 5 | 88.5536 | 79.9288 | -101.3707
1316 | 74.8488 | 1440.8165 | 5 | 88.5536 | 79.9288 | -101.3707
1317 | 74.439 | 1432.9289 | 5 | 88.534 | 79.9288 | -101.3707
1318 | 73.9026 | 1422.603 | 5 | 88.5002 | 79.9288 | -101.3707
1319 | 73.4847 | 1414.5577 | 5 | 88.4816 | 79.9288 | -101.3707
1320 | 73.2968 | 1410.9411 | 5 | 88.49 | 79.9288 | -101.3707
1321 | 73.6104 | 1416.9785 | 5 | 88.5587 | 79.9288 | -101.3707
1322 | 74.294 | 1430.1381 | 5 | 88.6692 | 79.9288 | -101.3707
1323 | 75.3539 | 1450.5394 | 5 | 88.8197 | 79.9288 | -101.3707
1324 | 76.7626 | 1477.6563 | 5 | 89.0019 | 79.9288 | -101.3707
1325 | 77.8677 | 1272.7733 | 6 | 89.1339 | 79.9288 | -101.3707
1326 | 79.2171 | 1258.0475 | 6 | 89.3333 | 79.9288 | -101.3707
1327 | 80.3596 | 1276.1908 | 6 | 89.4966 | 79.9288 | -101.3707
1328 | 80.9096 | 1284.9263 | 6 | 89.5649 | 79.9288 | -101.3707
1329 | 81.087 | 1287.7422 | 6 | 89.5759 | 79.9288 | -101.3707
1330 | 81.0827 | 1287.6753 | 6 | 89.5592 | 79.9288 | -101.3707
1331 | 81.0582 | 1287.2856 | 6 | 89.5396 | 79.9288 | -101.3707
1332 | 81.0396 | 1286.9899 | 6 | 89.521 | 79.9288 | -101.3707
1333 | 80.9957 | 1286.293 | 6 | 89.4992 | 79.9288 | -101.3707
1334 | 80.8267 | 1283.6089 | 6 | 89.4598 | 79.9288 | -101.3707
1335 | 80.5167 | 1278.6862 | 6 | 89.4003 | 79.9288 | -101.3707
1336 | 80.1908 | 1273.5103 | 6 | 89.3381 | 79.9288 | -101.3707
1337 | 79.9331 | 1269.4175 | 6 | 89.2848 | 79.9288 | -101.3707
1338 | 79.8154 | 1267.5492 | 6 | 89.2513 | 79.9288 | -101.3707
1339 | 79.7531 | 1266.5588 | 6 | 89.2259 | 79.9288 | -101.3707
1340 | 79.7575 | 1266.6289 | 6 | 89.2105 | 79.9288 | -101.3707
1341 | 79.801 | 1267.3199 | 6 | 89.2006 | 79.9288 | -101.3707
1342 | 79.9086 | 1269.0286 | 6 | 89.2001 | 79.9288 | -101.3707
1343 | 80.1159 | 1272.3216 | 6 | 89.2147 | 79.9288 | -101.3707
1344 | 80.5216 | 1278.7638 | 6 | 89.2617 | 79.9288 | -101.3707
1345 | 80.9544 | 1285.6363 | 6 | 89.3144 | 79.9288 | -101.3707
1346 | 81.348 | 1291.8876 | 6 | 89.3622 | 79.9288 | -101.3707
1347 | 81.6038 | 1295.9501 | 6 | 89.3893 | 79.9288 | -101.3707
1348 | 81.6785 | 1297.1369 | 6 | 89.3888 | 79.9288 | -101.3707
1349 | 81.6025 | 1295.9292 | 6 | 89.3669 | 79.9288 | -101.3707
1350 | 81.2299 | 1290.0127 | 6 | 89.3037 | 79.9288 | -101.3707
1351 | 80.385 | 1276.5943 | 6 | 89.1784 | 79.9288 | -101.3707
1352 | 79.1396 | 1256.817 | 6 | 89.0164 | 79.9288 | -101.3707
1353 | 77.67 | 1233.4776 | 6 | 88.8297 | 79.9288 | -101.3707
1354 | 76.0511 | 1407.2414 | 5 | 88.6638 | 79.9288 | -101.3707
1355 | 74.5118 | 1434.329 | 5 | 88.542 | 79.9288 | -101.3707
1356 | 72.9016 | 1403.3345 | 5 | 88.4147 | 79.9288 | -101.3707
1357 | 71.0903 | 1368.4667 | 5 | 88.2836 | 79.9288 | -101.3707
1358 | 69.1285 | 1330.7038 | 5 | 88.1671 | 79.9288 | -101.3707
1359 | 67.0684 | 1291.0469 | 5 | 88.0635 | 79.9288 | -101.3707
1360 | 64.8601 | 1248.538 | 5 | 87.9705 | 79.9288 | -101.3707
1361 | 62.5999 | 1205.0285 | 5 | 87.8811 | 79.9288 | -101.3707
1362 | 60.584 | 1392.099 | 4 | 87.8051 | 79.9288 | -101.3707
1363 | 59.6076 | 1434.286 | 4 | 87.7854 | 79.9288 | -101.3707
1364 | 59.686 | 1436.171 | 4 | 87.8487 | 79.9288 | -101.3707
1365 | 60.7165 | 1460.9674 | 4 | 88.0123 | 79.9288 | -101.3707
1366 | 62.0072 | 1492.0243 | 4 | 88.2019 | 79.9288 | -101.3707
1367 | 62.6175 | 1506.7091 | 4 | 88.3047 | 79.9288 | -101.3707
1368 | 62.3841 | 1501.0949 | 4 | 88.3142 | 79.9288 | -101.3707
1369 | 61.0895 | 1469.9436 | 4 | 88.2387 | 79.9288 | -101.3707
1370 | 59.2752 | 1426.2884 | 4 | 88.1288 | 79.9288 | -101.3707
1371 | 58.0361 | 1396.4707 | 4 | 88.0633 | 79.9288 | -101.3707
1372 | 57.6514 | 1387.2162 | 4 | 88.0689 | 79.9288 | -101.3707
1373 | 57.6774 | 1387.8411 | 4 | 88.1109 | 79.9288 | -101.3707
1374 | 57.52 | 1384.0541 | 4 | 88.1333 | 79.9288 | -101.3707
1375 | 56.802 | 1366.7765 | 4 | 88.1094 | 79.9288 | -101.3707
1376 | 55.3316 | 1331.3969 | 4 | 88.0424 | 79.9288 | -101.3707
1377 | 52.5898 | 1265.4226 | 4 | 87.9523 | 79.9288 | -101.3707
1378 | 48.435 | 1529.1851 | 3 | 87.8714 | 79.9288 | -101.3707
1379 | 43.0643 | 1450.7059 | 3 | 87.7871 | 79.9288 | -101.3707
1380 | 37.6172 | 1267.2082 | 3 | 87.7014 | 79.9288 | -101.3707
1381 | 32.0673 | 1585.8813 | 2 | 87.631 | 8.9802 | -30.4112
1382 | 28.2449 | 1529.1716 | 2 | 87.553 | 47.4951 | -68.9321
1383 | 28.0285 | 1517.4575 | 2 | 87.5568 | 11.0073 | -32.4386
1384 | 30.9282 | 1674.4472 | 2 | 87.7104 | -21.4264 | 0
1385 | 34.2104 | 1852.1454 | 2 | 87.9122 | -21.4264 | 0
1386 | 36.1916 | 1959.4045 | 2 | 88.0565 | -21.4264 | 0
1387 | 37.2555 | 1388.9185 | 3 | 88.0942 | -21.4264 | 0
1388 | 38.4617 | 1295.6581 | 3 | 88.1439 | -21.4264 | 0
1389 | 40.8684 | 1376.7335 | 3 | 88.2867 | -21.4264 | 0
1390 | 44.4736 | 1498.1811 | 3 | 88.5227 | -21.4264 | 0
1391 | 48.4538 | 1632.2633 | 3 | 88.795 | -21.4264 | 0
1392 | 51.7235 | 1742.4093 | 3 | 89.0095 | -21.4264 | 0
1393 | 53.6089 | 1380.1642 | 4 | 89.073 | -21.4264 | 0
1394 | 54.7153 | 1316.5653 | 4 | 89.0734 | -21.4264 | 0
1395 | 55.0988 | 1325.7942 | 4 | 89.0144 | -21.4264 | 0
1396 | 54.9849 | 1323.0525 | 4 | 88.9138 | -21.4264 | 0
1397 | 54.5805 | 1313.3232 | 4 | 88.8012 | -21.4264 | 0
1398 | 53.8162 | 1294.9331 | 4 | 88.6816 | -21.4264 | 0
1399 | 52.7875 | 1270.1794 | 4 | 88.5627 | -21.4264 | 0
1400 | 51.4837 | 1238.8083 | 4 | 88.4344 | 19.1157 | -40.5483
1401 | 49.7312 | 1572.5259 | 3 | 88.3277 | 41.4138 | -62.8498
1402 | 48.0983 | 1620.2858 | 3 | 88.2254 | 15.0615 | -36.4935
1403 | 46.1566 | 1554.8773 | 3 | 88.1231 | 79.9288 | -101.3707
1404 | 43.3701 | 1461.0083 | 3 | 88.0269 | 79.9288 | -101.3707
1405 | 39.0166 | 1314.3505 | 3 | 87.9388 | 79.9288 | -101.3707
1406 | 33.6725 | 1134.3254 | 3 | 87.8526 | 79.9288 | -101.3707
1407 | 28.9141 | 1439.8687 | 2 | 87.7911 | 79.9288 | -101.3707
1408 | 26.8428 | 1453.2615 | 2 | 87.7479 | 49.5222 | -70.9595
1409 | 26.7918 | 1450.5031 | 2 | 87.7445 | -21.4264 | 0
1410 | 27.1922 | 1472.1796 | 2 | 87.7554 | -21.4264 | 0
1411 | 27.3159 | 1478.8794 | 2 | 87.7547 | -21.4264 | 0
1412 | 27.1595 | 1470.4078 | 2 | 87.7438 | -21.4264 | 0
1413 | 26.8335 | 1452.7605 | 2 | 87.7284 | -21.4264 | 0
1414 | 26.6813 | 1444.5221 | 2 | 87.7166 | -21.4264 | 0
1415 | 27.4201 | 1484.5158 | 2 | 87.7413 | -21.4264 | 0
1416 | 29.5923 | 1602.1204 | 2 | 87.8459 | -21.4264 | 0
1417 | 32.9581 | 1784.3468 | 2 | 88.0371 | -21.4264 | 0
1418 | 36.6647 | 1985.0176 | 2 | 88.2679 | -21.4264 | 0
1419 | 39.7694 | 2153.1068 | 2 | 88.4704 | -21.4264 | 0
1420 | 41.4537 | 2244.2951 | 2 | 88.5794 | -21.4264 | 0
1421 | 41.45 | 2244.0966 | 2 | 88.5801 | -21.4264 | 0
1422 | 39.715 | 2150.1634 | 2 | 88.4871 | -9.2638 | -12.1645
1423 | 36.827 | 1993.8055 | 2 | 88.3535 | 79.9288 | -101.3707
1424 | 34.7531 | 1881.5254 | 2 | 88.274 | 69.7933 | -91.2336
1425 | 34.4034 | 1862.5949 | 2 | 88.2633 | -21.4264 | 0
1426 | 35.3958 | 1916.3224 | 2 | 88.3125 | -21.4264 | 0
1427 | 37.8592 | 2049.6887 | 2 | 88.4529 | -21.4264 | 0
1428 | 40.5233 | 1514.3498 | 3 | 88.5595 | -21.4264 | 0
1429 | 42.1432 | 1419.6783 | 3 | 88.6055 | -21.4264 | 0
1430 | 42.322 | 1425.7009 | 3 | 88.5639 | -21.4264 | 0
1431 | 41.1388 | 1385.8415 | 3 | 88.4548 | -15.3451 | -6.0822
1432 | 38.4129 | 1294.016 | 3 | 88.3244 | 79.9288 | -101.3707
1433 | 33.9511 | 1143.7087 | 3 | 88.2082 | 79.9288 | -101.3707
1434 | 28.4228 | 1405.5926 | 2 | 88.1129 | 79.9288 | -101.3707
1435 | 23.0823 | 1249.6719 | 2 | 88.0228 | 79.9288 | -101.3707
1436 | 19.5342 | 1057.5776 | 2 | 87.9524 | 77.9017 | -99.3433
1437 | 19.0652 | 1032.1836 | 2 | 87.9199 | -21.4264 | 0
1438 | 20.12 | 1089.2926 | 2 | 87.9242 | -21.4264 | 0
1439 | 21.427 | 1160.0511 | 2 | 87.9444 | -21.4264 | 0
1440 | 22.0384 | 1193.1544 | 2 | 87.9425 | -21.4264 | 0
1441 | 21.7917 | 1179.7987 | 2 | 87.9143 | -21.4264 | 0
1442 | 20.5674 | 1113.5122 | 2 | 87.8567 | -21.4264 | 0
1443 | 18.9637 | 1026.691 | 2 | 87.7844 | -21.4264 | 0
1444 | 18.059 | 977.7095 | 2 | 87.7336 | -21.4264 | 0
1445 | 18.0138 | 975.2632 | 2 | 87.6999 | -21.4264 | 0
1446 | 18.3096 | 991.2764 | 2 | 87.6755 | -21.4264 | 0
1447 | 18.2073 | 985.7394 | 2 | 87.6424 | -21.4264 | 0
1448 | 16.559 | 885.1714 | 2 | 87.5849 | -21.4264 | 0
1449 | 12.5234 | 829.9992 | 2 | 87.5358 | -21.4264 | 0
1450 | 7.4799 | 830.0273 | 0 | 87.4924 | -21.4264 | 0
1451 | 3.0117 | 780.5043 | 0 | 87.4476 | -21.4264 | 0
1452 | 0.62445 | 241.1566 | 0 | 87.3761 | -21.4264 | 0
1453 | 0.00022975 | 0.073541 | 0 | 87.2973 | -21.4264 | 0
1454 | 2.4e-07 | 0 | 0 | 87.219 | -21.4264 | 0
1455 | 0 | 0 | 0 | 87.1411 | -21.4264 | 0
1456 | 0 | 0 | 0 | 87.0638 | -21.4264 | 0
1457 | 0 | 0 | 0 | 86.9868 | -21.4264 | 0
1458 | 0 | 0 | 0 | 86.9104 | -21.4264 | 0
1459 | 0 | 0 | 0 | 86.8344 | -21.4264 | 0
1460 | 0 | 0 | 0 | 86.7588 | -21.4264 | 0
1461 | 0 | 0 | 0 | 86.6837 | -21.4264 | 0
1462 | 0 | 0 | 0 | 86.609 | -21.4264 | 0
1463 | 0 | 0 | 0 | 86.5348 | -21.4264 | 0
1464 | 0 | 0 | 0 | 86.461 | -21.4264 | 0
1465 | 0 | 0 | 0 | 86.3876 | -21.4264 | 0
1466 | 0 | 0 | 0 | 86.3147 | -21.4264 | 0
1467 | 0 | 0 | 0 | 86.2422 | -21.4264 | 0
1468 | 0 | 0 | 0 | 86.1701 | -21.4264 | 0
1469 | 0 | 0 | 0 | 86.0984 | -21.4264 | 0
1470 | 0 | 0 | 0 | 86.0271 | -21.4264 | 0
1471 | 0 | 0 | 0 | 85.9563 | -21.4264 | 0
1472 | 0 | 0 | 0 | 85.8859 | -21.4264 | 0
1473 | 0 | 0 | 0 | 85.8158 | -21.4264 | 0
1474 | 0 | 0 | 0 | 85.7462 | -21.4264 | 0
1475 | 0 | 0 | 0 | 85.677 | -21.4264 | 0
1476 | 0 | 0 | 0 | 85.6082 | -21.4264 | 0
1477 | 0 | 0 | 0 | 85.5397 | -21.4264 | 0
1478 | 0 | 0 | 0 | 85.4717 | -21.4264 | 0
1479 | 0.6777 | 677.4827 | 1 | 85.4748 | -189.1354 | 0
1480 | 3.038 | 842.1622 | 1 | 85.4944 | -53.371 | 0
1481 | 5.2366 | 835.9394 | 1 | 85.4995 | -21.4264 | 0
1482 | 7.0818 | 832.7368 | 1 | 85.499 | -21.4264 | 0
1483 | 8.5277 | 852.1547 | 1 | 85.4931 | -21.4264 | 0
1484 | 9.7559 | 965.0765 | 1 | 85.4898 | -21.4264 | 0
1485 | 10.9819 | 1086.3516 | 1 | 85.492 | -21.4264 | 0
1486 | 12.271 | 1213.8696 | 1 | 85.5031 | -21.4264 | 0
1487 | 13.9047 | 1375.4808 | 1 | 85.5341 | -21.4264 | 0
1488 | 15.9845 | 1581.2158 | 1 | 85.5954 | -21.4264 | 0
1489 | 18.4018 | 1131.726 | 2 | 85.643 | -21.4264 | 0
1490 | 21.4241 | 1159.8981 | 2 | 85.7332 | -21.4264 | 0
1491 | 25.0334 | 1355.3018 | 2 | 85.8811 | -21.4264 | 0
1492 | 28.8228 | 1560.4619 | 2 | 86.0716 | -21.4264 | 0
1493 | 32.5586 | 1762.7179 | 2 | 86.2935 | -21.4264 | 0
1494 | 36.0471 | 1951.5823 | 2 | 86.5327 | -21.4264 | 0
1495 | 38.9026 | 1456.7292 | 3 | 86.7094 | -21.4264 | 0
1496 | 41.8071 | 1408.3562 | 3 | 86.9186 | -21.4264 | 0
1497 | 44.5121 | 1499.4771 | 3 | 87.1427 | -21.4264 | 0
1498 | 46.7961 | 1576.4206 | 3 | 87.3467 | -21.4264 | 0
1499 | 48.6387 | 1638.492 | 3 | 87.5231 | -21.4264 | 0
1500 | 50.0563 | 1686.2445 | 3 | 87.6709 | -21.4264 | 0
1501 | 51.058 | 1719.9883 | 3 | 87.7897 | -21.4264 | 0
1502 | 51.7413 | 1326.9453 | 4 | 87.8489 | -21.4264 | 0
1503 | 52.4041 | 1260.9534 | 4 | 87.9138 | -21.4264 | 0
1504 | 53.0617 | 1276.7766 | 4 | 87.9859 | -21.4264 | 0
1505 | 53.7343 | 1292.9619 | 4 | 88.0586 | -21.4264 | 0
1506 | 54.3049 | 1306.6903 | 4 | 88.1169 | -21.4264 | 0
1507 | 54.804 | 1318.7014 | 4 | 88.1638 | -21.4264 | 0
1508 | 55.3376 | 1331.5397 | 4 | 88.2104 | -21.4264 | 0
1509 | 55.9752 | 1346.8821 | 4 | 88.2639 | -21.4264 | 0
1510 | 56.7582 | 1365.7235 | 4 | 88.3268 | -21.4264 | 0
1511 | 57.8273 | 1391.4474 | 4 | 88.4136 | -21.4264 | 0
1512 | 59.3131 | 1427.1987 | 4 | 88.5387 | -21.4264 | 0
1513 | 61.2187 | 1473.0508 | 4 | 88.7023 | -21.4264 | 0
1514 | 63.4938 | 1527.7952 | 4 | 88.8951 | -21.4264 | 0
1515 | 65.3505 | 1305.8111 | 5 | 89.0237 | -21.4264 | 0
1516 | 67.6242 | 1301.7463 | 5 | 89.2428 | -21.4264 | 0
1517 | 69.7601 | 1342.861 | 5 | 89.4474 | -21.4264 | 0
1518 | 71.2982 | 1372.4687 | 5 | 89.5763 | -21.4264 | 0
1519 | 72.4077 | 1393.8266 | 5 | 89.6558 | -21.4264 | 0
1520 | 73.1805 | 1408.7025 | 5 | 89.6918 | -21.4264 | 0
1521 | 73.754 | 1419.7424 | 5 | 89.7044 | -21.4264 | 0
1522 | 74.0943 | 1426.2936 | 5 | 89.6871 | -21.4264 | 0
1523 | 74.2167 | 1428.6496 | 5 | 89.6441 | -21.4264 | 0
1524 | 73.9749 | 1423.9937 | 5 | 89.5568 | -21.4264 | 0
1525 | 73.2761 | 1410.5431 | 5 | 89.4246 | -21.4264 | 0
1526 | 71.8382 | 1382.863 | 5 | 89.2372 | 19.1157 | -40.5483
1527 | 69.804 | 1343.7065 | 5 | 89.0283 | 79.9288 | -101.3707
1528 | 67.4412 | 1298.2231 | 5 | 88.8309 | 79.9288 | -101.3707
1529 | 65.091 | 1252.9825 | 5 | 88.655 | 79.9288 | -101.3707
1530 | 63.0569 | 1213.8262 | 5 | 88.4989 | 79.9288 | -101.3707
1531 | 61.3006 | 1408.672 | 4 | 88.3749 | 49.5222 | -70.9595
1532 | 60.2918 | 1450.7498 | 4 | 88.3017 | -21.4264 | 0
1533 | 59.8418 | 1439.9209 | 4 | 88.2631 | -21.4264 | 0
1534 | 59.9394 | 1442.2702 | 4 | 88.2743 | -21.4264 | 0
1535 | 60.649 | 1459.3435 | 4 | 88.3439 | -21.4264 | 0
1536 | 62.0539 | 1493.148 | 4 | 88.4821 | -21.4264 | 0
1537 | 64.1935 | 1544.6314 | 4 | 88.6915 | -21.4264 | 0
1538 | 66.8615 | 1608.8304 | 4 | 88.9466 | -21.4264 | 0
1539 | 69.9265 | 1682.5812 | 4 | 89.2399 | -21.4264 | 0
1540 | 73.2543 | 1762.6542 | 4 | 89.5745 | -21.4264 | 0
1541 | 76.6873 | 1845.2592 | 4 | 89.9339 | -21.4264 | 0
1542 | 80.1825 | 1929.3625 | 4 | 90.3129 | -21.4264 | 0
1543 | 82.85 | 1658.2974 | 5 | 90.5919 | -21.4264 | 0
1544 | 85.762 | 1650.8921 | 5 | 90.9558 | -21.4264 | 0
1545 | 88.11 | 1696.0914 | 5 | 91.2641 | -21.4264 | 0
1546 | 89.2082 | 1461.9144 | 6 | 91.3859 | -21.4264 | 0
1547 | 90.0718 | 1430.4297 | 6 | 91.4831 | -21.4264 | 0
1548 | 90.714 | 1440.6287 | 6 | 91.5546 | -21.4264 | 0
1549 | 91.1997 | 1448.3426 | 6 | 91.6012 | -21.4264 | 0
1550 | 91.72 | 1456.6061 | 6 | 91.6555 | -21.4264 | 0
1551 | 92.3075 | 1465.9361 | 6 | 91.7223 | -21.4264 | 0
1552 | 93.0222 | 1477.2862 | 6 | 91.8118 | -21.4264 | 0
1553 | 93.7798 | 1489.3179 | 6 | 91.909 | -21.4264 | 0
1554 | 94.5627 | 1501.7504 | 6 | 92.0121 | -21.4264 | 0
1555 | 95.313 | 1513.6667 | 6 | 92.1128 | -21.4264 | 0
1556 | 96.1523 | 1526.9954 | 6 | 92.2291 | -21.4264 | 0
1557 | 97.1311 | 1542.5392 | 6 | 92.3733 | -21.4264 | 0
1558 | 98.2802 | 1560.7875 | 6 | 92.5512 | -21.4264 | 0
1559 | 99.6077 | 1581.8705 | 6 | 92.7595 | -21.4264 | 0
1560 | 101.1678 | 1606.6466 | 6 | 93.0147 | -21.4264 | 0
1561 | 102.8038 | 1632.6277 | 6 | 93.2899 | -21.4264 | 0
1562 | 104.4347 | 1658.5281 | 6 | 93.5702 | -21.4264 | 0
1563 | 106.056 | 1684.2752 | 6 | 93.8552 | -21.4264 | 0
1564 | 107.7062 | 1710.4832 | 6 | 94.1482 | -21.4264 | 0
1565 | 109.4174 | 1737.6581 | 6 | 94.4558 | -21.4264 | 0
1566 | 111.1261 | 1764.7942 | 6 | 94.7721 | -21.4264 | 0
1567 | 112.8618 | 1792.3589 | 6 | 95.1027 | -21.4264 | 0
1568 | 114.5895 | 1819.7969 | 6 | 95.4425 | -21.4264 | 0
1569 | 116.1563 | 1844.6788 | 6 | 95.756 | -21.4264 | 0
1570 | 117.6121 | 1867.7987 | 6 | 96.0531 | -21.4264 | 0
1571 | 118.9647 | 1889.2779 | 6 | 96.3359 | -21.4264 | 0
1572 | 120.215 | 1909.1347 | 6 | 96.6075 | -21.4264 | 0
1573 | 121.3639 | 1927.3798 | 6 | 96.8687 | -21.4264 | 0
1574 | 122.3395 | 1942.8732 | 6 | 97.1097 | -21.4264 | 0
1575 | 123.0489 | 1954.1395 | 6 | 97.3122 | -21.4264 | 0
1576 | 123.5483 | 1962.0713 | 6 | 97.4802 | -21.4264 | 0
1577 | 123.8091 | 1966.212 | 6 | 97.6067 | -21.4264 | 0
1578 | 123.8035 | 1966.1235 | 6 | 97.6823 | -21.4264 | 0
1579 | 123.5925 | 1962.7723 | 6 | 97.7145 | -21.4264 | 0
1580 | 123.2546 | 1957.4067 | 6 | 97.7174 | -21.4264 | 0
1581 | 122.8466 | 1950.9267 | 6 | 97.7038 | -21.4264 | 0
1582 | 122.3562 | 1943.1393 | 6 | 97.6684 | -21.4264 | 0
1583 | 121.8571 | 1935.2122 | 6 | 97.6306 | -21.4264 | 0
1584 | 121.2049 | 1924.8557 | 6 | 97.5612 | -21.4264 | 0
1585 | 120.4479 | 1912.8333 | 6 | 97.4679 | -21.4264 | 0
1586 | 119.5916 | 1899.2348 | 6 | 97.3532 | -21.4264 | 0
1587 | 118.636 | 1884.0585 | 6 | 97.2173 | -21.4264 | 0
1588 | 117.6171 | 1867.8767 | 6 | 97.0659 | -21.4264 | 0
1589 | 116.6355 | 1852.2885 | 6 | 96.9172 | -21.4264 | 0
1590 | 115.7963 | 1838.961 | 6 | 96.79 | -21.4264 | 0
1591 | 115.1306 | 1828.3891 | 6 | 96.6918 | -21.4264 | 0
1592 | 114.6117 | 1820.1482 | 6 | 96.6179 | -21.4264 | 0
1593 | 114.2241 | 1813.9938 | 6 | 96.5652 | -21.4264 | 0
1594 | 113.9144 | 1809.0746 | 6 | 96.5256 | -21.4264 | 0
1595 | 113.7287 | 1806.1251 | 6 | 96.5105 | -21.4264 | 0
1596 | 113.4753 | 1802.1019 | 6 | 96.4822 | -21.4264 | 0
1597 | 113.0871 | 1795.9364 | 6 | 96.4255 | -21.4264 | 0
1598 | 112.5775 | 1787.844 | 6 | 96.3473 | -21.4264 | 0
1599 | 111.8379 | 1776.0975 | 6 | 96.2258 | -21.4264 | 0
1600 | 110.9848 | 1762.5492 | 6 | 96.0815 | -21.4264 | 0
1601 | 110.0309 | 1747.4008 | 6 | 95.9175 | -21.4264 | 0
1602 | 109.0122 | 1731.223 | 6 | 95.74 | -21.4264 | 0
1603 | 108.0663 | 1716.2016 | 6 | 95.5706 | -21.4264 | 0
1604 | 107.3271 | 1704.4612 | 6 | 95.4331 | -21.4264 | 0
1605 | 106.7661 | 1695.5532 | 6 | 95.3254 | -21.4264 | 0
1606 | 106.3863 | 1689.5215 | 6 | 95.2465 | -21.4264 | 0
1607 | 106.2028 | 1686.6069 | 6 | 95.2017 | -21.4264 | 0
1608 | 106.1006 | 1684.9839 | 6 | 95.1709 | -21.4264 | 0
1609 | 106.121 | 1685.3081 | 6 | 95.163 | -21.4264 | 0
1610 | 106.2166 | 1686.8261 | 6 | 95.169 | -21.4264 | 0
1611 | 106.3997 | 1689.7332 | 6 | 95.1936 | -21.4264 | 0
1612 | 106.5933 | 1692.8084 | 6 | 95.2201 | -21.4264 | 0
1613 | 106.9416 | 1698.3405 | 6 | 95.2767 | -21.4264 | 0
1614 | 107.4329 | 1706.1418 | 6 | 95.3596 | -21.4264 | 0
1615 | 108.0897 | 1716.5735 | 6 | 95.4761 | -21.4264 | 0
1616 | 108.8875 | 1729.2421 | 6 | 95.6244 | -21.4264 | 0
1617 | 109.8851 | 1745.0862 | 6 | 95.8104 | -21.4264 | 0
1618 | 111.0484 | 1763.56 | 6 | 96.0253 | -21.4264 | 0
1619 | 112.3111 | 1783.6134 | 6 | 96.2592 | -21.4264 | 0
1620 | 113.563 | 1803.4943 | 6 | 96.4983 | -21.4264 | 0
1621 | 114.6467 | 1820.7044 | 6 | 96.7177 | -21.4264 | 0
1622 | 115.5782 | 1835.4975 | 6 | 96.9184 | -21.4264 | 0
1623 | 116.302 | 1846.9919 | 6 | 97.0881 | -21.4264 | 0
1624 | 116.7436 | 1854.0059 | 6 | 97.2081 | -21.4264 | 0
1625 | 116.8128 | 1855.1039 | 6 | 97.2573 | -21.4264 | 0
1626 | 116.5676 | 1851.2097 | 6 | 97.2431 | -21.4264 | 0
1627 | 115.9082 | 1840.7385 | 6 | 97.1504 | -21.4264 | 0
1628 | 114.7149 | 1821.7878 | 6 | 96.9612 | -21.4264 | 0
1629 | 113.0926 | 1796.0244 | 6 | 96.7096 | 19.1157 | -40.5483
1630 | 111.1645 | 1765.4042 | 6 | 96.4176 | 79.9288 | -101.3707
1631 | 109.2532 | 1735.05 | 6 | 96.1276 | 43.4409 | -64.8772
1632 | 107.618 | 1709.0815 | 6 | 95.8661 | -21.4264 | 0
1633 | 106.4352 | 1690.297 | 6 | 95.656 | -21.4264 | 0
1634 | 105.7513 | 1679.4359 | 6 | 95.5189 | -21.4264 | 0
1635 | 105.5478 | 1676.2055 | 6 | 95.464 | -21.4264 | 0
1636 | 105.533 | 1675.9691 | 6 | 95.4442 | -21.4264 | 0
1637 | 105.5433 | 1676.1337 | 6 | 95.4302 | -21.4264 | 0
1638 | 105.4083 | 1673.99 | 6 | 95.3902 | -21.4264 | 0
1639 | 105.0914 | 1668.9561 | 6 | 95.3166 | -21.4264 | 0
1640 | 104.6578 | 1662.0702 | 6 | 95.2234 | -21.4264 | 0
1641 | 104.1886 | 1654.6198 | 6 | 95.1223 | -21.4264 | 0
1642 | 103.8518 | 1649.2702 | 6 | 95.0406 | -21.4264 | 0
1643 | 103.759 | 1647.7973 | 6 | 95 | -21.4264 | 0
1644 | 104.0142 | 1651.8506 | 6 | 95.0233 | -21.4264 | 0
1645 | 104.6139 | 1661.3742 | 6 | 95.1115 | -21.4264 | 0
1646 | 105.4639 | 1674.8728 | 6 | 95.2492 | -21.4264 | 0
1647 | 106.5439 | 1692.0247 | 6 | 95.4318 | -21.4264 | 0
1648 | 107.7634 | 1711.3905 | 6 | 95.6391 | -21.4264 | 0
1649 | 109.1405 | 1733.2608 | 6 | 95.8763 | -21.4264 | 0
1650 | 110.579 | 1756.1054 | 6 | 96.1307 | -21.4264 | 0
1651 | 112.005 | 1778.7511 | 6 | 96.3886 | -21.4264 | 0
1652 | 113.3497 | 1800.1066 | 6 | 96.6395 | -21.4264 | 0
1653 | 114.5236 | 1818.7494 | 6 | 96.8691 | -21.4264 | 0
1654 | 115.5843 | 1835.5938 | 6 | 97.0872 | -21.4264 | 0
1655 | 116.5041 | 1850.2013 | 6 | 97.2881 | -21.4264 | 0
1656 | 117.2921 | 1862.7163 | 6 | 97.4704 | -21.4264 | 0
1657 | 118.0744 | 1875.1402 | 6 | 97.6545 | -21.4264 | 0
1658 | 118.8619 | 1887.6459 | 6 | 97.8425 | -21.4264 | 0
1659 | 119.6532 | 1900.2122 | 6 | 98.0341 | -21.4264 | 0
1660 | 120.4471 | 1912.8207 | 6 | 98.2286 | -21.4264 | 0
1661 | 121.2429 | 1925.4583 | 6 | 98.4259 | -21.4264 | 0
1662 | 122.0038 | 1937.5425 | 6 | 98.6207 | -21.4264 | 0
1663 | 122.7371 | 1949.1878 | 6 | 98.8127 | -21.4264 | 0
1664 | 123.4951 | 1961.2265 | 6 | 99.0122 | -21.4264 | 0
1665 | 124.1586 | 1971.763 | 6 | 99.1983 | -21.4264 | 0
1666 | 124.753 | 1981.2034 | 6 | 99.3738 | -21.4264 | 0
1667 | 125.2722 | 1989.4474 | 6 | 99.5387 | -21.4264 | 0
1668 | 125.6645 | 1995.6777 | 6 | 99.6825 | -21.4264 | 0
1669 | 126.0138 | 2001.2259 | 6 | 99.8202 | -21.4264 | 0
1670 | 126.3028 | 2005.8145 | 6 | 99.9479 | -21.4264 | 0
1671 | 126.5543 | 2009.8098 | 6 | 100.0696 | -21.4264 | 0
1672 | 126.7087 | 2012.2616 | 6 | 100.1737 | -21.4264 | 0
1673 | 126.7968 | 2013.6604 | 6 | 100.2647 | -21.4264 | 0
1674 | 126.8839 | 2015.0428 | 6 | 100.3549 | -21.4264 | 0
1675 | 126.9386 | 2015.9115 | 6 | 100.4391 | -21.4264 | 0
1676 | 126.9314 | 2015.7981 | 6 | 100.5106 | -21.4264 | 0
1677 | 126.8857 | 2015.0721 | 6 | 100.5741 | -21.4264 | 0
1678 | 126.7419 | 2012.7888 | 6 | 100.6161 | -21.4264 | 0
1679 | 126.4951 | 2008.8687 | 6 | 100.6344 | -21.4264 | 0
1680 | 126.1822 | 2003.9006 | 6 | 100.6363 | -21.4264 | 0
1681 | 125.8687 | 1998.9213 | 6 | 100.6358 | -21.4264 | 0
1682 | 125.6317 | 1995.1572 | 6 | 100.6484 | -21.4264 | 0
1683 | 125.563 | 1994.066 | 6 | 100.6959 | -21.4264 | 0
1684 | 125.6418 | 1995.3179 | 6 | 100.7712 | -21.4264 | 0
1685 | 125.925 | 1999.8155 | 6 | 100.8842 | -21.4264 | 0
1686 | 126.3434 | 2006.4603 | 6 | 101.0226 | -21.4264 | 0
1687 | 126.7656 | 2013.1646 | 6 | 101.1627 | -21.4264 | 0
1688 | 127.1812 | 2019.7649 | 6 | 101.3026 | -21.4264 | 0
1689 | 127.5197 | 2025.1401 | 6 | 101.4308 | -21.4264 | 0
1690 | 127.7255 | 2028.4097 | 6 | 101.5354 | -21.4264 | 0
1691 | 127.8843 | 2030.9312 | 6 | 101.6316 | -21.4264 | 0
1692 | 127.9798 | 2032.4469 | 6 | 101.7154 | -21.4264 | 0
1693 | 128.072 | 2033.9123 | 6 | 101.7982 | -21.4264 | 0
1694 | 128.1666 | 2035.4133 | 6 | 101.8811 | -21.4264 | 0
1695 | 128.2627 | 2036.941 | 6 | 101.9639 | -21.4264 | 0
1696 | 128.3601 | 2038.4872 | 6 | 102.0467 | -21.4264 | 0
1697 | 128.4583 | 2040.0462 | 6 | 102.1293 | -21.4264 | 0
1698 | 128.557 | 2041.6141 | 6 | 102.2116 | -21.4264 | 0
1699 | 128.6199 | 2042.6132 | 6 | 102.2875 | -21.4264 | 0
1700 | 128.5823 | 2042.0155 | 6 | 102.3441 | -21.4264 | 0
1701 | 128.4397 | 2039.7511 | 6 | 102.3786 | -21.4264 | 0
1702 | 128.2298 | 2036.4176 | 6 | 102.3966 | -21.4264 | 0
1703 | 128.0183 | 2033.0584 | 6 | 102.4125 | -21.4264 | 0
1704 | 127.7739 | 2029.1779 | 6 | 102.4202 | -21.4264 | 0
1705 | 127.5037 | 2024.8864 | 6 | 102.4197 | -21.4264 | 0
1706 | 127.2955 | 2021.5804 | 6 | 102.431 | -21.4264 | 0
1707 | 127.0942 | 2018.3841 | 6 | 102.4425 | -21.4264 | 0
1708 | 126.9297 | 2015.7712 | 6 | 102.46 | -21.4264 | 0
1709 | 126.83 | 2014.1879 | 6 | 102.4908 | -21.4264 | 0
1710 | 126.7348 | 2012.6752 | 6 | 102.5217 | -21.4264 | 0
1711 | 126.7106 | 2012.2911 | 6 | 102.5647 | -21.4264 | 0
1712 | 126.8146 | 2013.9428 | 6 | 102.6327 | -21.4264 | 0
1713 | 126.9627 | 2016.2943 | 6 | 102.7086 | -21.4264 | 0
1714 | 127.2081 | 2020.1925 | 6 | 102.8025 | -21.4264 | 0
1715 | 127.5199 | 2025.1446 | 6 | 102.9093 | -21.4264 | 0
1716 | 127.869 | 2030.6881 | 6 | 103.0227 | -21.4264 | 0
1717 | 128.2789 | 2037.1972 | 6 | 103.1475 | -21.4264 | 0
1718 | 128.7265 | 2044.3053 | 6 | 103.2794 | -21.4264 | 0
1719 | 129.2353 | 2052.3862 | 6 | 103.4234 | -21.4264 | 0
1720 | 129.7822 | 2061.0708 | 6 | 103.5751 | -21.4264 | 0
1721 | 130.3543 | 2070.157 | 6 | 103.7333 | -21.4264 | 0
1722 | 130.8276 | 2077.6739 | 6 | 103.8759 | -21.4264 | 0
1723 | 131.1566 | 2082.8984 | 6 | 103.9951 | -21.4264 | 0
1724 | 131.3151 | 2085.415 | 6 | 104.0847 | -21.4264 | 0
1725 | 131.3289 | 2085.6346 | 6 | 104.1479 | -21.4264 | 0
1726 | 131.068 | 2081.4908 | 6 | 104.1565 | -21.4264 | 0
1727 | 130.3992 | 2070.8703 | 6 | 104.076 | -21.4264 | 0
1728 | 129.2797 | 2053.0908 | 6 | 103.8999 | -21.4264 | 0
1729 | 127.6476 | 2027.1716 | 6 | 103.6296 | -21.4264 | 0
1730 | 125.4451 | 1992.1936 | 6 | 103.286 | 21.1428 | -42.5757
1731 | 122.9145 | 1952.0062 | 6 | 102.9106 | 79.9288 | -101.3707
1732 | 120.3088 | 1910.624 | 6 | 102.5402 | 79.9288 | -101.3707
1733 | 117.7166 | 1869.457 | 6 | 102.1747 | 79.9288 | -101.3707
1734 | 115.2377 | 1830.0903 | 6 | 101.8141 | 79.9288 | -101.3707
1735 | 112.8686 | 1792.4669 | 6 | 101.4582 | 79.9288 | -101.3707
1736 | 110.557 | 1755.7558 | 6 | 101.1069 | 79.9288 | -101.3707
1737 | 108.1993 | 1718.3137 | 6 | 100.7601 | 79.9288 | -101.3707
1738 | 105.8414 | 1680.8683 | 6 | 100.4178 | 79.9288 | -101.3707
1739 | 103.5376 | 1644.2803 | 6 | 100.0798 | 79.9288 | -101.3707
1740 | 101.334 | 1609.2848 | 6 | 99.7457 | 79.9288 | -101.3707
1741 | 99.3836 | 1578.312 | 6 | 99.4148 | 79.9288 | -101.3707
1742 | 97.7469 | 1552.3181 | 6 | 99.1157 | 61.6849 | -83.124
1743 | 96.4235 | 1531.3019 | 6 | 98.8509 | -21.4264 | 0
1744 | 95.2137 | 1512.0889 | 6 | 98.5899 | -21.4264 | 0
1745 | 94.1628 | 1495.4 | 6 | 98.3409 | -21.4264 | 0
1746 | 93.1838 | 1479.8519 | 6 | 98.098 | -21.4264 | 0
1747 | 92.2046 | 1464.3021 | 6 | 97.8553 | -21.4264 | 0
1748 | 91.2867 | 1449.7247 | 6 | 97.6195 | -21.4264 | 0
1749 | 90.4958 | 1437.1645 | 6 | 97.4005 | -21.4264 | 0
1750 | 89.7817 | 1425.8232 | 6 | 97.1918 | -21.4264 | 0
1751 | 89.2273 | 1417.0185 | 6 | 97.0056 | -21.4264 | 0
1752 | 88.7489 | 1409.4212 | 6 | 96.8297 | -21.4264 | 0
1753 | 88.2716 | 1401.8413 | 6 | 96.6538 | -21.4264 | 0
1754 | 87.7876 | 1394.1555 | 6 | 96.4768 | -21.4264 | 0
1755 | 87.2986 | 1386.3899 | 6 | 96.2989 | -21.4264 | 0
1756 | 86.8062 | 1378.5692 | 6 | 96.1203 | -21.4264 | 0
1757 | 86.3113 | 1370.7105 | 6 | 95.9412 | -21.4264 | 0
1758 | 85.7826 | 1362.3135 | 6 | 95.7578 | -21.4264 | 0
1759 | 85.2184 | 1353.3542 | 6 | 95.569 | -21.4264 | 0
1760 | 84.6797 | 1344.7988 | 6 | 95.3835 | -21.4264 | 0
1761 | 84.084 | 1335.3379 | 6 | 95.19 | -21.4264 | 0
1762 | 83.4794 | 1325.7365 | 6 | 94.9946 | -21.4264 | 0
1763 | 82.8757 | 1316.1492 | 6 | 94.7993 | -21.4264 | 0
1764 | 82.2731 | 1306.5796 | 6 | 94.6045 | -21.4264 | 0
1765 | 81.64 | 1296.5245 | 6 | 94.406 | -21.4264 | 0
1766 | 80.8785 | 1284.4322 | 6 | 94.1931 | -21.4264 | 0
1767 | 79.8473 | 1268.0549 | 6 | 93.9589 | -21.4264 | 0
1768 | 78.3159 | 1243.7352 | 6 | 93.6867 | 47.4951 | -68.9321
1769 | 76.2703 | 1211.2486 | 6 | 93.4106 | 79.9288 | -101.3707
1770 | 73.6877 | 1363.1933 | 5 | 93.1379 | 79.9288 | -101.3707
1771 | 70.6511 | 1360.0126 | 5 | 92.8692 | 79.9288 | -101.3707
1772 | 67.4157 | 1297.7312 | 5 | 92.6055 | 79.9288 | -101.3707
1773 | 64.1898 | 1235.6341 | 5 | 92.3469 | 79.9288 | -101.3707
1774 | 61.0281 | 1402.3039 | 4 | 92.094 | 79.9288 | -101.3707
1775 | 58.1828 | 1400.0011 | 4 | 91.8455 | 79.9288 | -101.3707
1776 | 55.6365 | 1338.7316 | 4 | 91.6014 | 79.9288 | -101.3707
1777 | 53.2452 | 1281.1937 | 4 | 91.3618 | 79.9288 | -101.3707
1778 | 50.8023 | 1222.4109 | 4 | 91.1264 | 79.9288 | -101.3707
1779 | 48.0348 | 1513.3702 | 3 | 90.9023 | 79.9288 | -101.3707
1780 | 44.9621 | 1514.6357 | 3 | 90.6783 | 79.9288 | -101.3707
1781 | 41.5162 | 1398.5536 | 3 | 90.4555 | 79.9288 | -101.3707
1782 | 37.9613 | 1278.8002 | 3 | 90.237 | 79.9288 | -101.3707
1783 | 34.6072 | 1165.8127 | 3 | 90.0225 | 79.9288 | -101.3707
1784 | 31.3061 | 1550.528 | 2 | 89.8275 | 79.9288 | -101.3707
1785 | 28.9512 | 1567.4105 | 2 | 89.6418 | 45.468 | -66.9047
1786 | 26.9557 | 1459.3742 | 2 | 89.4492 | 11.0073 | -32.4386
1787 | 25.0538 | 1356.4065 | 2 | 89.2765 | 49.5222 | -70.9595
1788 | 23.2299 | 1257.6592 | 2 | 89.0921 | 6.9531 | -28.3838
1789 | 21.2879 | 1152.5239 | 2 | 88.9216 | 53.5764 | -75.0143
1790 | 19.2009 | 1039.535 | 2 | 88.7553 | 2.8989 | -24.329
1791 | 16.724 | 883.241 | 2 | 88.6032 | 55.6036 | -77.0417
1792 | 13.82 | 830.0851 | 2 | 88.4954 | -21.4264 | 0
1793 | 10.5694 | 829.9961 | 0 | 88.4008 | -21.4264 | 0
1794 | 6.9688 | 830.0819 | 0 | 88.3163 | -21.4264 | 0
1795 | 2.5704 | 750.4653 | 0 | 88.2372 | -21.4264 | 0
1796 | 0.00043479 | 188.0214 | 0 | 88.14 | -21.4264 | 0
1797 | 4.6e-07 | 0.012579 | 0 | 88.0473 | -21.4264 | 0
1798 | 1e-08 | 0 | 0 | 87.9628 | -21.4264 | 0
1799 | 0 | 0 | 0 | 87.8805 | -21.4264 | 0
1800 | 0 | 0 | 0 | 87.7988 | -21.4264 | 0

## NEDC
Time vector [s]. | Velocity vector [km/h]. | Engine speed [RPM]. | Gear vector [-]. | Engine temperature vector [°C]. | Engine power [kW]. | Low voltage battery current [A]. | Alternator current [A].
times | velocities | engine_speeds_out | gears | engine_temperatures | engine_powers_out | battery_currents | alternator_currents
0 | 0 |  | 0
1 | 0 |  | 0
2 | 0 |  | 0
3 | 0 |  | 0
4 | 0 |  | 0
5 | 0 |  | 0
6 | 0 |  | 0
7 | 0 |  | 1
8 | 0 |  | 1
9 | 0 |  | 1
10 | 0 |  | 1
11 | 0 |  | 1
12 | 1.5264 |  | 1
13 | 5.4029 |  | 1
14 | 9.2184 |  | 1
15 | 13.1945 |  | 1
16 | 15.1585 |  | 1
17 | 15.1158 |  | 1
18 | 15.0822 |  | 1
19 | 15.0584 |  | 1
20 | 15.0414 |  | 1
21 | 15.0294 |  | 1
22 | 15.0209 |  | 1
23 | 15.0141 |  | 1
24 | 13.7175 |  | 1
25 | 11.2045 |  | 1
26 | 8.3486 |  | 1
27 | 4.9756 |  | 1
28 | 1.6019 |  | 1
29 | 0.0001543 |  | 0
30 | 2e-08 |  | 0
31 | 0 |  | 0
32 | 0 |  | 0
33 | 0 |  | 0
34 | 0 |  | 0
35 | 0 |  | 0
36 | 0 |  | 0
37 | 0 |  | 0
38 | 0 |  | 0
39 | 0 |  | 0
40 | 0 |  | 0
41 | 0 |  | 0
42 | 0 |  | 0
43 | 0 |  | 0
44 | 5.1e-07 |  | 0
45 | 4.454e-05 |  | 1
46 | 4.484e-05 |  | 1
47 | 4.484e-05 |  | 1
48 | 4.484e-05 |  | 1
49 | 4.491e-05 |  | 1
50 | 1.1578 |  | 1
51 | 4.2698 |  | 1
52 | 7.3853 |  | 1
53 | 10.394 |  | 1
54 | 13.5961 |  | 1
55 | 15.144 |  | 1
56 | 15.3365 |  | 2
57 | 16.5159 |  | 2
58 | 20.0503 |  | 2
59 | 23.6485 |  | 2
60 | 27.1374 |  | 2
61 | 30.5624 |  | 2
62 | 32.289 |  | 2
63 | 32.2116 |  | 2
64 | 32.1502 |  | 2
65 | 32.1067 |  | 2
66 | 32.0757 |  | 2
67 | 32.0537 |  | 2
68 | 32.0382 |  | 2
69 | 32.0271 |  | 2
70 | 32.0192 |  | 2
71 | 32.0136 |  | 2
72 | 32.0097 |  | 2
73 | 32.0069 |  | 2
74 | 32.0049 |  | 2
75 | 32.0035 |  | 2
76 | 32.0025 |  | 2
77 | 32.0017 |  | 2
78 | 32.0012 |  | 2
79 | 32.0009 |  | 2
80 | 32.0006 |  | 2
81 | 32.0004 |  | 2
82 | 32.0003 |  | 2
83 | 32.0002 |  | 2
84 | 32.0002 |  | 2
85 | 31.9995 |  | 2
86 | 30.6178 |  | 2
87 | 27.8246 |  | 2
88 | 25.044 |  | 2
89 | 22.2713 |  | 2
90 | 19.5041 |  | 2
91 | 16.7994 |  | 2
92 | 14.068 |  | 2
93 | 11.2926 |  | 2
94 | 8.2342 |  | 2
95 | 4.8784 |  | 2
96 | 1.5352 |  | 2
97 | 0.00015638 |  | 0
98 | 3e-08 |  | 0
99 | 0 |  | 0
100 | 0 |  | 0
101 | 0 |  | 0
102 | 0 |  | 0
103 | 0 |  | 0
104 | 0 |  | 0
105 | 0 |  | 0
106 | 0 |  | 0
107 | 0 |  | 0
108 | 0 |  | 0
109 | 0 |  | 0
110 | 0 |  | 0
111 | 0 |  | 0
112 | 3e-07 |  | 0
113 | 2.604e-05 |  | 1
114 | 2.621e-05 |  | 1
115 | 2.621e-05 |  | 1
116 | 2.621e-05 |  | 1
117 | 2.624e-05 |  | 1
118 | 1.1578 |  | 1
119 | 4.2699 |  | 1
120 | 7.3853 |  | 1
121 | 10.394 |  | 1
122 | 13.5961 |  | 1
123 | 15.144 |  | 1
124 | 15.6409 |  | 2
125 | 16.3922 |  | 2
126 | 18.5553 |  | 2
127 | 20.8197 |  | 2
128 | 23.0585 |  | 2
129 | 25.2736 |  | 2
130 | 27.4805 |  | 2
131 | 29.6835 |  | 2
132 | 31.8884 |  | 2
133 | 34.0823 |  | 2
134 | 35.1914 |  | 2
135 | 35.2289 |  | 3
136 | 35.8933 |  | 3
137 | 37.8082 |  | 3
138 | 39.7434 |  | 3
139 | 41.6578 |  | 3
140 | 43.5562 |  | 3
141 | 45.4434 |  | 3
142 | 47.3206 |  | 3
143 | 49.197 |  | 3
144 | 50.2032 |  | 3
145 | 50.1552 |  | 3
146 | 50.1097 |  | 3
147 | 50.0775 |  | 3
148 | 50.0547 |  | 3
149 | 50.0387 |  | 3
150 | 50.0273 |  | 3
151 | 50.0193 |  | 3
152 | 50.0136 |  | 3
153 | 50.0096 |  | 3
154 | 50.0068 |  | 3
155 | 50.0045 |  | 3
156 | 49.1179 |  | 3
157 | 47.1899 |  | 3
158 | 45.2852 |  | 3
159 | 43.389 |  | 3
160 | 41.4987 |  | 3
161 | 39.6127 |  | 3
162 | 37.7298 |  | 3
163 | 35.8494 |  | 3
164 | 34.7769 |  | 3
165 | 34.8719 |  | 3
166 | 34.9135 |  | 3
167 | 34.9396 |  | 3
168 | 34.9578 |  | 3
169 | 34.9705 |  | 3
170 | 34.9794 |  | 3
171 | 34.9856 |  | 3
172 | 34.99 |  | 3
173 | 34.993 |  | 3
174 | 34.9951 |  | 3
175 | 34.9966 |  | 3
176 | 34.9975 |  | 3
177 | 34.3443 |  | 3
178 | 32.2797 |  | 2
179 | 30.0575 |  | 2
180 | 26.949 |  | 2
181 | 23.8489 |  | 2
182 | 20.7399 |  | 2
183 | 17.6414 |  | 2
184 | 14.5847 |  | 2
185 | 11.4296 |  | 2
186 | 8.187 |  | 2
187 | 4.8444 |  | 2
188 | 1.5121 |  | 2
189 | 0.00014105 |  | 0
190 | 3e-08 |  | 0
191 | 0 |  | 0
192 | 0 |  | 0
193 | 0 |  | 0
194 | 0 |  | 0
195 | 0 |  | 0
196 | 0 |  | 0
197 | 0 |  | 0
198 | 0 |  | 0
199 | 0 |  | 0
200 | 0 |  | 0
201 | 1.06e-06 |  | 0
202 | 3.809e-05 |  | 1
203 | 3.819e-05 |  | 1
204 | 3.819e-05 |  | 1
205 | 3.819e-05 |  | 1
206 | 3.826e-05 |  | 1
207 | 1.5265 |  | 1
208 | 5.403 |  | 1
209 | 9.2185 |  | 1
210 | 13.1945 |  | 1
211 | 15.1544 |  | 1
212 | 15.1128 |  | 1
213 | 15.0801 |  | 1
214 | 15.0568 |  | 1
215 | 15.0403 |  | 1
216 | 15.0286 |  | 1
217 | 15.0203 |  | 1
218 | 15.0137 |  | 1
219 | 13.7484 |  | 1
220 | 11.1426 |  | 1
221 | 8.3471 |  | 1
222 | 4.9778 |  | 1
223 | 1.6034 |  | 1
224 | 0.00025526 |  | 0
225 | 0.00013924 |  | 0
226 | 0.00013924 |  | 0
227 | 0.00013924 |  | 0
228 | 0.00013924 |  | 0
229 | 0.00013924 |  | 0
230 | 0.00013924 |  | 0
231 | 0.00013924 |  | 0
232 | 0.00013924 |  | 0
233 | 0.00013924 |  | 0
234 | 0.00013924 |  | 0
235 | 0.00013924 |  | 0
236 | 0.00013924 |  | 0
237 | 0.00013924 |  | 0
238 | 0.00013924 |  | 0
239 | 0.00013532 |  | 0
240 | 3.9e-07 |  | 1
241 | 0 |  | 1
242 | 0 |  | 1
243 | 0 |  | 1
244 | 0 |  | 1
245 | 1.2058 |  | 1
246 | 4.309 |  | 1
247 | 7.4039 |  | 1
248 | 10.3667 |  | 1
249 | 13.5771 |  | 1
250 | 15.1276 |  | 1
251 | 15.346 |  | 2
252 | 16.5221 |  | 2
253 | 20.0596 |  | 2
254 | 23.6547 |  | 2
255 | 27.1417 |  | 2
256 | 30.5653 |  | 2
257 | 32.2875 |  | 2
258 | 32.2104 |  | 2
259 | 32.1494 |  | 2
260 | 32.1061 |  | 2
261 | 32.0753 |  | 2
262 | 32.0535 |  | 2
263 | 32.0379 |  | 2
264 | 32.0269 |  | 2
265 | 32.0191 |  | 2
266 | 32.0136 |  | 2
267 | 32.0096 |  | 2
268 | 32.0068 |  | 2
269 | 32.0049 |  | 2
270 | 32.0034 |  | 2
271 | 32.0024 |  | 2
272 | 32.0017 |  | 2
273 | 32.0012 |  | 2
274 | 32.0009 |  | 2
275 | 32.0006 |  | 2
276 | 32.0004 |  | 2
277 | 32.0003 |  | 2
278 | 32.0002 |  | 2
279 | 32.0002 |  | 2
280 | 31.9995 |  | 2
281 | 30.6271 |  | 2
282 | 27.8189 |  | 2
283 | 25.04 |  | 2
284 | 22.2685 |  | 2
285 | 19.5021 |  | 2
286 | 16.7904 |  | 2
287 | 14.0709 |  | 2
288 | 11.2947 |  | 2
289 | 8.2343 |  | 2
290 | 4.8782 |  | 2
291 | 1.535 |  | 2
292 | 0.00014903 |  | 0
293 | 3e-08 |  | 0
294 | 0 |  | 0
295 | 0 |  | 0
296 | 0 |  | 0
297 | 0 |  | 0
298 | 0 |  | 0
299 | 0 |  | 0
300 | 0 |  | 0
301 | 0 |  | 0
302 | 0 |  | 0
303 | 0 |  | 0
304 | 0 |  | 0
305 | 0 |  | 0
306 | 0 |  | 0
307 | 4.6e-07 |  | 0
308 | 3.987e-05 |  | 1
309 | 4.012e-05 |  | 1
310 | 4.012e-05 |  | 1
311 | 4.012e-05 |  | 1
312 | 4.018e-05 |  | 1
313 | 1.1579 |  | 1
314 | 4.27 |  | 1
315 | 7.3854 |  | 1
316 | 10.3941 |  | 1
317 | 13.5961 |  | 1
318 | 15.144 |  | 1
319 | 15.6409 |  | 2
320 | 16.391 |  | 2
321 | 18.5524 |  | 2
322 | 20.8177 |  | 2
323 | 23.0571 |  | 2
324 | 25.2726 |  | 2
325 | 27.4798 |  | 2
326 | 29.683 |  | 2
327 | 31.8881 |  | 2
328 | 34.0821 |  | 2
329 | 35.1912 |  | 2
330 | 35.4318 |  | 3
331 | 36.1094 |  | 3
332 | 37.9589 |  | 3
333 | 39.8478 |  | 3
334 | 41.7304 |  | 3
335 | 43.6068 |  | 3
336 | 45.4787 |  | 3
337 | 47.3454 |  | 3
338 | 49.2145 |  | 3
339 | 50.2182 |  | 3
340 | 50.1661 |  | 3
341 | 50.1173 |  | 3
342 | 50.0829 |  | 3
343 | 50.0585 |  | 3
344 | 50.0414 |  | 3
345 | 50.0292 |  | 3
346 | 50.0206 |  | 3
347 | 50.0146 |  | 3
348 | 50.0103 |  | 3
349 | 50.0073 |  | 3
350 | 50.0049 |  | 3
351 | 49.1235 |  | 3
352 | 47.1915 |  | 3
353 | 45.2862 |  | 3
354 | 43.3897 |  | 3
355 | 41.4992 |  | 3
356 | 39.6131 |  | 3
357 | 37.73 |  | 3
358 | 35.8496 |  | 3
359 | 34.8246 |  | 3
360 | 34.8581 |  | 3
361 | 34.9008 |  | 3
362 | 34.9307 |  | 3
363 | 34.9516 |  | 3
364 | 34.9662 |  | 3
365 | 34.9764 |  | 3
366 | 34.9835 |  | 3
367 | 34.9885 |  | 3
368 | 34.992 |  | 3
369 | 34.9944 |  | 3
370 | 34.9961 |  | 3
371 | 34.9971 |  | 3
372 | 34.327 |  | 3
373 | 32.3736 |  | 2
374 | 30.0947 |  | 2
375 | 26.9882 |  | 2
376 | 23.8769 |  | 2
377 | 20.7598 |  | 2
378 | 17.6709 |  | 2
379 | 14.5889 |  | 2
380 | 11.4326 |  | 2
381 | 8.1894 |  | 2
382 | 4.8461 |  | 2
383 | 1.5133 |  | 2
384 | 0.00014842 |  | 0
385 | 3e-08 |  | 0
386 | 0 |  | 0
387 | 0 |  | 0
388 | 0 |  | 0
389 | 0 |  | 0
390 | 0 |  | 0
391 | 0 |  | 0
392 | 0 |  | 0
393 | 0 |  | 0
394 | 0 |  | 0
395 | 0 |  | 0
396 | 2.8e-07 |  | 0
397 | 2.506e-05 |  | 1
398 | 2.523e-05 |  | 1
399 | 2.523e-05 |  | 1
400 | 2.523e-05 |  | 1
401 | 2.526e-05 |  | 1
402 | 1.5266 |  | 1
403 | 5.4031 |  | 1
404 | 9.2186 |  | 1
405 | 13.1946 |  | 1
406 | 15.1585 |  | 1
407 | 15.1158 |  | 1
408 | 15.0822 |  | 1
409 | 15.0583 |  | 1
410 | 15.0414 |  | 1
411 | 15.0294 |  | 1
412 | 15.0209 |  | 1
413 | 15.0141 |  | 1
414 | 13.7038 |  | 1
415 | 11.2285 |  | 1
416 | 8.3455 |  | 1
417 | 4.973 |  | 1
418 | 1.6 |  | 1
419 | 0.00022676 |  | 0
420 | 9.745e-05 |  | 0
421 | 9.745e-05 |  | 0
422 | 9.745e-05 |  | 0
423 | 9.745e-05 |  | 0
424 | 9.745e-05 |  | 0
425 | 9.745e-05 |  | 0
426 | 9.745e-05 |  | 0
427 | 9.745e-05 |  | 0
428 | 9.745e-05 |  | 0
429 | 9.745e-05 |  | 0
430 | 9.745e-05 |  | 0
431 | 9.745e-05 |  | 0
432 | 9.745e-05 |  | 0
433 | 9.745e-05 |  | 0
434 | 9.614e-05 |  | 0
435 | -1.769e-05 |  | 1
436 | -1.848e-05 |  | 1
437 | -1.848e-05 |  | 1
438 | -1.848e-05 |  | 1
439 | -1.85e-05 |  | 1
440 | 1.1579 |  | 1
441 | 4.27 |  | 1
442 | 7.3855 |  | 1
443 | 10.3941 |  | 1
444 | 13.5961 |  | 1
445 | 15.144 |  | 1
446 | 15.6378 |  | 2
447 | 16.8833 |  | 2
448 | 20.3287 |  | 2
449 | 23.836 |  | 2
450 | 27.2661 |  | 2
451 | 30.652 |  | 2
452 | 32.3518 |  | 2
453 | 32.2562 |  | 2
454 | 32.1819 |  | 2
455 | 32.1291 |  | 2
456 | 32.0917 |  | 2
457 | 32.0651 |  | 2
458 | 32.0462 |  | 2
459 | 32.0328 |  | 2
460 | 32.0233 |  | 2
461 | 32.0165 |  | 2
462 | 32.0117 |  | 2
463 | 32.0083 |  | 2
464 | 32.0059 |  | 2
465 | 32.0042 |  | 2
466 | 32.003 |  | 2
467 | 32.0021 |  | 2
468 | 32.0015 |  | 2
469 | 32.0011 |  | 2
470 | 32.0008 |  | 2
471 | 32.0005 |  | 2
472 | 32.0004 |  | 2
473 | 32.0003 |  | 2
474 | 32.0002 |  | 2
475 | 31.9995 |  | 2
476 | 30.6193 |  | 2
477 | 27.8241 |  | 2
478 | 25.0436 |  | 2
479 | 22.2711 |  | 2
480 | 19.5039 |  | 2
481 | 16.7956 |  | 2
482 | 14.0687 |  | 2
483 | 11.2929 |  | 2
484 | 8.2345 |  | 2
485 | 4.8785 |  | 2
486 | 1.5353 |  | 2
487 | 0.00015848 |  | 0
488 | 3e-08 |  | 0
489 | 0 |  | 0
490 | 0 |  | 0
491 | 0 |  | 0
492 | 0 |  | 0
493 | 0 |  | 0
494 | 0 |  | 0
495 | 0 |  | 0
496 | 0 |  | 0
497 | 0 |  | 0
498 | 0 |  | 0
499 | 0 |  | 0
500 | 0 |  | 0
501 | 0 |  | 0
502 | 3e-07 |  | 0
503 | 2.646e-05 |  | 1
504 | 2.664e-05 |  | 1
505 | 2.664e-05 |  | 1
506 | 2.664e-05 |  | 1
507 | 2.668e-05 |  | 1
508 | 1.158 |  | 1
509 | 4.27 |  | 1
510 | 7.3855 |  | 1
511 | 10.3941 |  | 1
512 | 13.5961 |  | 1
513 | 15.144 |  | 1
514 | 15.6378 |  | 2
515 | 16.3869 |  | 2
516 | 18.5495 |  | 2
517 | 20.8157 |  | 2
518 | 23.0558 |  | 2
519 | 25.2717 |  | 2
520 | 27.4792 |  | 2
521 | 29.6825 |  | 2
522 | 31.8878 |  | 2
523 | 34.0819 |  | 2
524 | 35.191 |  | 2
525 | 35.432 |  | 3
526 | 36.1063 |  | 3
527 | 37.9564 |  | 3
528 | 39.846 |  | 3
529 | 41.7292 |  | 3
530 | 43.606 |  | 3
531 | 45.4781 |  | 3
532 | 47.345 |  | 3
533 | 49.2142 |  | 3
534 | 50.218 |  | 3
535 | 50.1659 |  | 3
536 | 50.1172 |  | 3
537 | 50.0828 |  | 3
538 | 50.0585 |  | 3
539 | 50.0413 |  | 3
540 | 50.0292 |  | 3
541 | 50.0206 |  | 3
542 | 50.0146 |  | 3
543 | 50.0103 |  | 3
544 | 50.0073 |  | 3
545 | 50.0049 |  | 3
546 | 49.1159 |  | 3
547 | 47.1935 |  | 3
548 | 45.2878 |  | 3
549 | 43.3908 |  | 3
550 | 41.5 |  | 3
551 | 39.6137 |  | 3
552 | 37.7304 |  | 3
553 | 35.8499 |  | 3
554 | 34.7814 |  | 3
555 | 34.8696 |  | 3
556 | 34.9106 |  | 3
557 | 34.9376 |  | 3
558 | 34.9564 |  | 3
559 | 34.9695 |  | 3
560 | 34.9787 |  | 3
561 | 34.9851 |  | 3
562 | 34.9896 |  | 3
563 | 34.9927 |  | 3
564 | 34.9949 |  | 3
565 | 34.9965 |  | 3
566 | 34.9974 |  | 3
567 | 34.3511 |  | 3
568 | 32.3228 |  | 2
569 | 30.0992 |  | 2
570 | 26.9741 |  | 2
571 | 23.8663 |  | 2
572 | 20.7522 |  | 2
573 | 17.6625 |  | 2
574 | 14.6426 |  | 2
575 | 11.4708 |  | 2
576 | 8.2167 |  | 2
577 | 4.8655 |  | 2
578 | 1.5264 |  | 2
579 | 0.00015521 |  | 0
580 | 4e-08 |  | 0
581 | 0 |  | 0
582 | 0 |  | 0
583 | 0 |  | 0
584 | 0 |  | 0
585 | 0 |  | 0
586 | 0 |  | 0
587 | 0 |  | 0
588 | 0 |  | 0
589 | 0 |  | 0
590 | 0 |  | 0
591 | 2.9e-07 |  | 0
592 | 2.605e-05 |  | 1
593 | 2.623e-05 |  | 1
594 | 2.623e-05 |  | 1
595 | 2.623e-05 |  | 1
596 | 2.626e-05 |  | 1
597 | 1.5267 |  | 1
598 | 5.4035 |  | 1
599 | 9.2186 |  | 1
600 | 13.1945 |  | 1
601 | 15.1584 |  | 1
602 | 15.1157 |  | 1
603 | 15.0822 |  | 1
604 | 15.0583 |  | 1
605 | 15.0414 |  | 1
606 | 15.0294 |  | 1
607 | 15.0209 |  | 1
608 | 15.0141 |  | 1
609 | 13.7347 |  | 1
610 | 11.1747 |  | 1
611 | 8.3514 |  | 1
612 | 4.9776 |  | 1
613 | 1.6033 |  | 1
614 | 0.00023197 |  | 0
615 | 0.00010054 |  | 0
616 | 0.00010054 |  | 0
617 | 0.00010054 |  | 0
618 | 0.00010054 |  | 0
619 | 0.00010054 |  | 0
620 | 0.00010054 |  | 0
621 | 0.00010054 |  | 0
622 | 0.00010054 |  | 0
623 | 0.00010054 |  | 0
624 | 0.00010054 |  | 0
625 | 0.00010054 |  | 0
626 | 0.00010054 |  | 0
627 | 0.00010054 |  | 0
628 | 0.00010054 |  | 0
629 | 9.919e-05 |  | 0
630 | -1.896e-05 |  | 1
631 | -1.98e-05 |  | 1
632 | -1.98e-05 |  | 1
633 | -1.98e-05 |  | 1
634 | -1.982e-05 |  | 1
635 | 1.1579 |  | 1
636 | 4.2701 |  | 1
637 | 7.3858 |  | 1
638 | 10.393 |  | 1
639 | 13.5952 |  | 1
640 | 15.1433 |  | 1
641 | 15.6385 |  | 2
642 | 16.8835 |  | 2
643 | 20.3274 |  | 2
644 | 23.835 |  | 2
645 | 27.2655 |  | 2
646 | 30.6515 |  | 2
647 | 32.3514 |  | 2
648 | 32.256 |  | 2
649 | 32.1817 |  | 2
650 | 32.129 |  | 2
651 | 32.0916 |  | 2
652 | 32.065 |  | 2
653 | 32.0462 |  | 2
654 | 32.0328 |  | 2
655 | 32.0233 |  | 2
656 | 32.0165 |  | 2
657 | 32.0117 |  | 2
658 | 32.0083 |  | 2
659 | 32.0059 |  | 2
660 | 32.0042 |  | 2
661 | 32.003 |  | 2
662 | 32.0021 |  | 2
663 | 32.0015 |  | 2
664 | 32.0011 |  | 2
665 | 32.0008 |  | 2
666 | 32.0005 |  | 2
667 | 32.0004 |  | 2
668 | 32.0003 |  | 2
669 | 32.0002 |  | 2
670 | 31.9995 |  | 2
671 | 30.6362 |  | 2
672 | 27.8192 |  | 2
673 | 25.0401 |  | 2
674 | 22.2686 |  | 2
675 | 19.5021 |  | 2
676 | 16.7904 |  | 2
677 | 14.0711 |  | 2
678 | 11.2949 |  | 2
679 | 8.2358 |  | 2
680 | 4.8795 |  | 2
681 | 1.5359 |  | 2
682 | 0.00015978 |  | 0
683 | 4e-08 |  | 0
684 | 0 |  | 0
685 | 0 |  | 0
686 | 0 |  | 0
687 | 0 |  | 0
688 | 0 |  | 0
689 | 0 |  | 0
690 | 0 |  | 0
691 | 0 |  | 0
692 | 0 |  | 0
693 | 0 |  | 0
694 | 0 |  | 0
695 | 0 |  | 0
696 | 0 |  | 0
697 | 3e-07 |  | 0
698 | 2.671e-05 |  | 1
699 | 2.689e-05 |  | 1
700 | 2.689e-05 |  | 1
701 | 2.689e-05 |  | 1
702 | 2.693e-05 |  | 1
703 | 1.158 |  | 1
704 | 4.2701 |  | 1
705 | 7.3858 |  | 1
706 | 10.393 |  | 1
707 | 13.5952 |  | 1
708 | 15.1433 |  | 1
709 | 15.6385 |  | 2
710 | 16.3892 |  | 2
711 | 18.5492 |  | 2
712 | 20.8155 |  | 2
713 | 23.0556 |  | 2
714 | 25.2716 |  | 2
715 | 27.4791 |  | 2
716 | 29.6825 |  | 2
717 | 31.8877 |  | 2
718 | 34.0818 |  | 2
719 | 35.191 |  | 2
720 | 35.4321 |  | 3
721 | 36.1046 |  | 3
722 | 37.9552 |  | 3
723 | 39.8452 |  | 3
724 | 41.7286 |  | 3
725 | 43.6055 |  | 3
726 | 45.4778 |  | 3
727 | 47.3448 |  | 3
728 | 49.214 |  | 3
729 | 50.2179 |  | 3
730 | 50.1658 |  | 3
731 | 50.1172 |  | 3
732 | 50.0828 |  | 3
733 | 50.0585 |  | 3
734 | 50.0413 |  | 3
735 | 50.0292 |  | 3
736 | 50.0206 |  | 3
737 | 50.0146 |  | 3
738 | 50.0103 |  | 3
739 | 50.0073 |  | 3
740 | 50.0049 |  | 3
741 | 49.1247 |  | 3
742 | 47.1929 |  | 3
743 | 45.2853 |  | 3
744 | 43.3891 |  | 3
745 | 41.4987 |  | 3
746 | 39.6128 |  | 3
747 | 37.7298 |  | 3
748 | 35.8494 |  | 3
749 | 34.8122 |  | 3
750 | 34.8618 |  | 3
751 | 34.9035 |  | 3
752 | 34.9326 |  | 3
753 | 34.9529 |  | 3
754 | 34.9671 |  | 3
755 | 34.977 |  | 3
756 | 34.9839 |  | 3
757 | 34.9888 |  | 3
758 | 34.9922 |  | 3
759 | 34.9945 |  | 3
760 | 34.9962 |  | 3
761 | 34.9972 |  | 3
762 | 34.3343 |  | 3
763 | 32.3675 |  | 2
764 | 30.1007 |  | 2
765 | 26.9874 |  | 2
766 | 23.8762 |  | 2
767 | 20.7593 |  | 2
768 | 17.6618 |  | 2
769 | 14.5922 |  | 2
770 | 11.4347 |  | 2
771 | 8.191 |  | 2
772 | 4.8472 |  | 2
773 | 1.514 |  | 2
774 | 0.00015072 |  | 0
775 | 4e-08 |  | 0
776 | 0 |  | 0
777 | 0 |  | 0
778 | 0 |  | 0
779 | 0 |  | 0
780 | 2.9e-07 |  | 0
781 | 2.551e-05 |  | 1
782 | 2.569e-05 |  | 1
783 | 2.569e-05 |  | 1
784 | 2.569e-05 |  | 1
785 | 2.569e-05 |  | 1
786 | 2.569e-05 |  | 1
787 | 2.569e-05 |  | 1
788 | 2.569e-05 |  | 1
789 | 2.569e-05 |  | 1
790 | 2.569e-05 |  | 1
791 | 2.569e-05 |  | 1
792 | 2.569e-05 |  | 1
793 | 2.569e-05 |  | 1
794 | 2.569e-05 |  | 1
795 | 2.569e-05 |  | 1
796 | 2.569e-05 |  | 1
797 | 2.569e-05 |  | 1
798 | 2.569e-05 |  | 1
799 | 2.569e-05 |  | 1
800 | 2.572e-05 |  | 1
801 | 1.158 |  | 1
802 | 4.2702 |  | 1
803 | 7.3858 |  | 1
804 | 10.393 |  | 1
805 | 13.5952 |  | 1
806 | 15.1433 |  | 1
807 | 15.6193 |  | 2
808 | 16.4119 |  | 2
809 | 18.5671 |  | 2
810 | 20.8278 |  | 2
811 | 23.064 |  | 2
812 | 25.2774 |  | 2
813 | 27.4832 |  | 2
814 | 29.6853 |  | 2
815 | 31.8897 |  | 2
816 | 34.0833 |  | 2
817 | 35.192 |  | 2
818 | 35.4329 |  | 3
819 | 36.1048 |  | 3
820 | 37.9552 |  | 3
821 | 39.8452 |  | 3
822 | 41.7286 |  | 3
823 | 43.6055 |  | 3
824 | 45.4778 |  | 3
825 | 47.3448 |  | 3
826 | 49.214 |  | 3
827 | 50.2179 |  | 3
828 | 50.3039 |  | 4
829 | 50.8086 |  | 4
830 | 52.324 |  | 4
831 | 53.9039 |  | 4
832 | 55.4667 |  | 4
833 | 57.0176 |  | 4
834 | 58.568 |  | 4
835 | 60.1145 |  | 4
836 | 61.658 |  | 4
837 | 63.1975 |  | 4
838 | 64.7297 |  | 4
839 | 66.2608 |  | 4
840 | 67.7984 |  | 4
841 | 69.3365 |  | 4
842 | 70.2649 |  | 5
843 | 70.2625 |  | 5
844 | 70.1834 |  | 5
845 | 70.127 |  | 5
846 | 70.0879 |  | 5
847 | 70.0609 |  | 5
848 | 70.0421 |  | 5
849 | 70.0292 |  | 5
850 | 70.0202 |  | 5
851 | 70.014 |  | 5
852 | 70.0097 |  | 5
853 | 70.0067 |  | 5
854 | 70.0046 |  | 5
855 | 70.0032 |  | 5
856 | 70.0022 |  | 5
857 | 70.0016 |  | 5
858 | 70.0011 |  | 5
859 | 70.0008 |  | 5
860 | 70.0005 |  | 5
861 | 70.0004 |  | 5
862 | 70.0003 |  | 5
863 | 70.0002 |  | 5
864 | 70.0001 |  | 5
865 | 70.0001 |  | 5
866 | 70.0001 |  | 5
867 | 70.0001 |  | 5
868 | 70 |  | 5
869 | 70 |  | 5
870 | 70 |  | 5
871 | 70 |  | 5
872 | 70 |  | 5
873 | 70 |  | 5
874 | 70 |  | 5
875 | 70 |  | 5
876 | 70 |  | 5
877 | 70 |  | 5
878 | 70 |  | 5
879 | 70 |  | 5
880 | 70 |  | 5
881 | 70 |  | 5
882 | 70 |  | 5
883 | 70 |  | 5
884 | 70 |  | 5
885 | 70 |  | 5
886 | 70 |  | 5
887 | 70 |  | 5
888 | 70 |  | 5
889 | 70 |  | 5
890 | 70 |  | 5
891 | 69.9998 |  | 5
892 | 68.9287 |  | 5
893 | 66.3424 |  | 5
894 | 63.7763 |  | 5
895 | 61.2293 |  | 5
896 | 58.6114 |  | 4
897 | 56.0801 |  | 4
898 | 53.5886 |  | 4
899 | 51.0961 |  | 4
900 | 49.7278 |  | 4
901 | 49.7676 |  | 4
902 | 49.8382 |  | 4
903 | 49.8878 |  | 4
904 | 49.9223 |  | 4
905 | 49.9461 |  | 4
906 | 49.9627 |  | 4
907 | 49.9741 |  | 4
908 | 49.9821 |  | 4
909 | 49.9876 |  | 4
910 | 49.9914 |  | 4
911 | 49.994 |  | 4
912 | 49.9959 |  | 4
913 | 49.9971 |  | 4
914 | 49.998 |  | 4
915 | 49.9986 |  | 4
916 | 49.9991 |  | 4
917 | 49.9993 |  | 4
918 | 49.9996 |  | 4
919 | 49.9997 |  | 4
920 | 49.9998 |  | 4
921 | 49.9999 |  | 4
922 | 49.9999 |  | 4
923 | 49.9999 |  | 4
924 | 50 |  | 4
925 | 50 |  | 4
926 | 50 |  | 4
927 | 50 |  | 4
928 | 50 |  | 4
929 | 50 |  | 4
930 | 50 |  | 4
931 | 50 |  | 4
932 | 50 |  | 4
933 | 50 |  | 4
934 | 50 |  | 4
935 | 50 |  | 4
936 | 50 |  | 4
937 | 50 |  | 4
938 | 50 |  | 4
939 | 50 |  | 4
940 | 50 |  | 4
941 | 50 |  | 4
942 | 50 |  | 4
943 | 50 |  | 4
944 | 50 |  | 4
945 | 50 |  | 4
946 | 50 |  | 4
947 | 50 |  | 4
948 | 50 |  | 4
949 | 50 |  | 4
950 | 50 |  | 4
951 | 50 |  | 4
952 | 50 |  | 4
953 | 50 |  | 4
954 | 50 |  | 4
955 | 50 |  | 4
956 | 50 |  | 4
957 | 50 |  | 4
958 | 50 |  | 4
959 | 50 |  | 4
960 | 50 |  | 4
961 | 50 |  | 4
962 | 50 |  | 4
963 | 50 |  | 4
964 | 50 |  | 4
965 | 50 |  | 4
966 | 50 |  | 4
967 | 50 |  | 4
968 | 50.0001 |  | 4
969 | 50.5883 |  | 4
970 | 52.1721 |  | 4
971 | 53.7993 |  | 4
972 | 55.3946 |  | 4
973 | 56.9676 |  | 4
974 | 58.5334 |  | 4
975 | 60.0904 |  | 4
976 | 61.6413 |  | 4
977 | 63.1859 |  | 4
978 | 64.7216 |  | 4
979 | 66.2551 |  | 4
980 | 67.7944 |  | 4
981 | 69.3337 |  | 4
982 | 70.2633 |  | 5
983 | 70.2615 |  | 5
984 | 70.1827 |  | 5
985 | 70.1265 |  | 5
986 | 70.0876 |  | 5
987 | 70.0606 |  | 5
988 | 70.042 |  | 5
989 | 70.029 |  | 5
990 | 70.0201 |  | 5
991 | 70.0139 |  | 5
992 | 70.0096 |  | 5
993 | 70.0067 |  | 5
994 | 70.0046 |  | 5
995 | 70.0032 |  | 5
996 | 70.0022 |  | 5
997 | 70.0015 |  | 5
998 | 70.0011 |  | 5
999 | 70.0007 |  | 5
1000 | 70.0005 |  | 5
1001 | 70.0004 |  | 5
1002 | 70.0003 |  | 5
1003 | 70.0002 |  | 5
1004 | 70.0001 |  | 5
1005 | 70.0001 |  | 5
1006 | 70.0001 |  | 5
1007 | 70.0001 |  | 5
1008 | 70 |  | 5
1009 | 70 |  | 5
1010 | 70 |  | 5
1011 | 70 |  | 5
1012 | 70 |  | 5
1013 | 70 |  | 5
1014 | 70 |  | 5
1015 | 70 |  | 5
1016 | 70 |  | 5
1017 | 70 |  | 5
1018 | 70 |  | 5
1019 | 70 |  | 5
1020 | 70 |  | 5
1021 | 70 |  | 5
1022 | 70 |  | 5
1023 | 70 |  | 5
1024 | 70 |  | 5
1025 | 70 |  | 5
1026 | 70 |  | 5
1027 | 70 |  | 5
1028 | 70 |  | 5
1029 | 70 |  | 5
1030 | 70 |  | 5
1031 | 70.0001 |  | 5
1032 | 70.3167 |  | 5
1033 | 71.1891 |  | 5
1034 | 72.0919 |  | 5
1035 | 72.9862 |  | 5
1036 | 73.87 |  | 5
1037 | 74.7426 |  | 5
1038 | 75.6072 |  | 5
1039 | 76.4745 |  | 5
1040 | 77.3358 |  | 5
1041 | 78.1924 |  | 5
1042 | 79.0526 |  | 5
1043 | 79.9128 |  | 5
1044 | 80.7689 |  | 5
1045 | 81.6226 |  | 5
1046 | 82.4823 |  | 5
1047 | 83.3384 |  | 5
1048 | 84.1921 |  | 5
1049 | 85.0519 |  | 5
1050 | 85.9119 |  | 5
1051 | 86.7679 |  | 5
1052 | 87.6217 |  | 5
1053 | 88.4814 |  | 5
1054 | 89.3375 |  | 5
1055 | 90.1912 |  | 5
1056 | 91.0506 |  | 5
1057 | 91.9079 |  | 5
1058 | 92.7616 |  | 5
1059 | 93.6138 |  | 5
1060 | 94.4724 |  | 5
1061 | 95.3277 |  | 5
1062 | 96.181 |  | 5
1063 | 97.0404 |  | 5
1064 | 97.9003 |  | 5
1065 | 98.7561 |  | 5
1066 | 99.6098 |  | 5
1067 | 99.9833 |  | 6
1068 | 99.9701 |  | 6
1069 | 99.9785 |  | 6
1070 | 99.9851 |  | 6
1071 | 99.9897 |  | 6
1072 | 99.9929 |  | 6
1073 | 99.9951 |  | 6
1074 | 99.9966 |  | 6
1075 | 99.9976 |  | 6
1076 | 99.9984 |  | 6
1077 | 99.9989 |  | 6
1078 | 99.9992 |  | 6
1079 | 99.9995 |  | 6
1080 | 99.9996 |  | 6
1081 | 99.9998 |  | 6
1082 | 99.9998 |  | 6
1083 | 99.9999 |  | 6
1084 | 99.9999 |  | 6
1085 | 100 |  | 6
1086 | 100 |  | 6
1087 | 100 |  | 6
1088 | 100 |  | 6
1089 | 100 |  | 6
1090 | 100 |  | 6
1091 | 100 |  | 6
1092 | 100 |  | 6
1093 | 100 |  | 6
1094 | 100 |  | 6
1095 | 100 |  | 6
1096 | 100.0001 |  | 6
1097 | 100.3676 |  | 6
1098 | 101.3822 |  | 6
1099 | 102.4357 |  | 6
1100 | 103.4737 |  | 6
1101 | 104.4999 |  | 6
1102 | 105.518 |  | 6
1103 | 106.5305 |  | 6
1104 | 107.5391 |  | 6
1105 | 108.545 |  | 6
1106 | 109.5491 |  | 6
1107 | 110.5508 |  | 6
1108 | 111.549 |  | 6
1109 | 112.5472 |  | 6
1110 | 113.546 |  | 6
1111 | 114.5451 |  | 6
1112 | 115.5445 |  | 6
1113 | 116.544 |  | 6
1114 | 117.5436 |  | 6
1115 | 118.5434 |  | 6
1116 | 119.5431 |  | 6
1117 | 120.1644 |  | 6
1118 | 120.1501 |  | 6
1119 | 120.1051 |  | 6
1120 | 120.0732 |  | 6
1121 | 120.051 |  | 6
1122 | 120.0356 |  | 6
1123 | 120.0248 |  | 6
1124 | 120.0173 |  | 6
1125 | 120.012 |  | 6
1126 | 120.0082 |  | 6
1127 | 118.995 |  | 6
1128 | 116.417 |  | 6
1129 | 113.8309 |  | 6
1130 | 111.2695 |  | 6
1131 | 108.7257 |  | 6
1132 | 106.1945 |  | 6
1133 | 103.6722 |  | 6
1134 | 101.1563 |  | 6
1135 | 98.6449 |  | 6
1136 | 96.1367 |  | 6
1137 | 93.6308 |  | 6
1138 | 91.1265 |  | 6
1139 | 88.6234 |  | 6
1140 | 86.1212 |  | 6
1141 | 83.6195 |  | 6
1142 | 81.1179 |  | 6
1143 | 77.9895 |  | 6
1144 | 74.2212 |  | 6
1145 | 70.4568 |  | 6
1146 | 66.6964 |  | 6
1147 | 62.9388 |  | 6
1148 | 59.184 |  | 6
1149 | 55.4544 |  | 6
1150 | 51.7034 |  | 6
1151 | 47.6003 |  | 5
1152 | 42.5502 |  | 5
1153 | 37.461 |  | 5
1154 | 32.3973 |  | 5
1155 | 27.3517 |  | 5
1156 | 22.3191 |  | 5
1157 | 17.2957 |  | 5
1158 | 12.2788 |  | 5
1159 | 7.2667 |  | 5
1160 | 2.2669 |  | 5
1161 | 0.00018724 |  | 0
1162 | 8e-08 |  | 0
1163 | 0 |  | 0
1164 | 0 |  | 0
1165 | 0 |  | 0
1166 | 0 |  | 0
1167 | 0 |  | 0
1168 | 0 |  | 0
1169 | 0 |  | 0
1170 | 0 |  | 0
1171 | 0 |  | 0
1172 | 0 |  | 0
1173 | 0 |  | 0
1174 | 0 |  | 0
1175 | 0 |  | 0
1176 | 0 |  | 0
1177 | 0 |  | 0
1178 | 0 |  | 0
1179 | 0 |  | 0
1180 | 0 |  | 0