## Inputs
Parameter | Name | Value | Unit | Format | Relevant for TA | Comments
fuel | fuel_type | gasoline | - | str | Yes | Type of fuel used in the test: gasoline or diesel
fuel lhv | engine_fuel_lower_heating_value | 42900 | kJ/kg | float | No | Lower heating value of fuel used in the test [To create default value input based on GTR]
fuel carbon content | fuel_carbon_content | 3.1093 | gCO2/gFuel | float | No | CO2 m/m content in fuel [To create default value input based on GTR]
engine capacity | engine_capacity | 1199 | cc | float | Yes | Engine capacity
engine stroke | engine_stroke | 90.5 | mm | float | Yes | Engine stroke
engine nominal power | engine_max_power | 93.87 | kW | float | No | In case T1 map is not provided
engine nominal speed | engine_max_speed_at_max_power | 5000 | RPM | float | No | In case T1 map is not provided, engine speed at nominal power
engine max speed | engine_max_speed |  | RPM | float | No? | In case T1 map is not provided
engine maximum torque | engine_max_torque | 230 | Nm | float | No | In case T1 map is not provided
engine idle speed | idle_engine_speed_median | 750 | RPM | float | Yes | Idle speed - warn conditions
engine fuel consum idle | engine_idle_fuel_consumption | 0.098604 | g/sec | float | Yes | Idle fuel consumption - warn conditions
final drive ratio | final_drive_ratio | 1 | - | float | Yes | Final drive ratio, if included in the gearbox ratios put 1
R dynamic | r_dynamic | 0.30773 | m | float | Yes | Wheel's dynamic radius [To be calculated from WLTP precon test or wheel/tyre characteristics - slip??]
gear box type | gear_box_type | manual | - | str | Yes | Gear box type: automatic or manual
start stop activation time | start_stop_activation_time | 30 | sec | float | Yes | Start-stop activation time threshold
alternator nominal voltage | alternator_nominal_voltage | 13 | V | float | Yes | Alternator nominal voltage
battery capacity | battery_capacity | 63 | Ah | float | Yes | Battery capacity [Default Value]
battery initial SOC NEDC | initial_state_of_charge NEDC | 99 | - | float | No | Initial SOC, to be fixed at 0.99
starting temperature NEDC | initial_temperature NEDC | 25.6 | oC | float | No | Initial temperature, to be fixed at 23oC
battery initial SOC WLTP High | initial_state_of_charge WLTP-H | 95 | % | float | No | Initial SOC, to be calculated from WLTP precon test
starting temperature WLTP High | initial_temperature WLTP-H |  | oC | float | No | Initial temperature, to be fixed at 25oC, provide if different
battery initial SOC WLTP Low | initial_state_of_charge WLTP-L | 95 | % | float | No | Initial SOC, to be calculated from WLTP precon test
starting temperature WLTP Low | initial_temperature WLTP-L |  | oC | float | No | Initial temperature, to be fixed at 25oC, provide if different
engine idle speed margin | idle_engine_speed_std |  | RPM | float | No? | Optional - Idle speed margin, warm conditions; if not provided equal to default value = 100 RPM
alternator nominal power | alternator_nominal_power | 1.8 | kW | float | No? | Optional - System check, to be calculated from WLTP Precon test
alternator efficiency | alternator_efficiency | 0.67 | - | float | Yes? | Optional - Alternator efficiency; if not provided equal to default value = 0.67
time of transition cold / hot | time_cold_hot_transition |  | sec | float | No | Optional - Time at cold hot transition phase; if not provided equal to default value = 300 sec
velocity speed ratios | velocity_speed_ratios | #velocity_speed_ratios!B3:..(D):{"opts": {"empty": true}, "func": "redim", "kwds": {"col": 1}} | km/(h*RPM) | [float, float, …] | No | Optional - Constant velocity speed ratios of the gear box [vsr gear 1, vsr gear 2, ...]; Alternative to gear box ratios
engine fuel consum parameters | co2_params |  | - | {a: float, b: float, ...} | No | Optional - Fuel consumption model parameters (a2, b2, a, b, c, l, l2, t, trg); Avoid optimization
gear box ratios | gear_box_ratios | #gear_box_ratios!B3:..(D):{"opts": {"empty": true}, "func": "redim", "kwds": {"col": 1}} | - | [float, float, …] | Yes | Gear box ratios [ratio gear 1, ratio gear 2, ...]
T1 map speed | full_load_speeds | #T1_map!A3:..(D):{"opts": {"empty": true}, "func": "redim", "kwds": {"col": 1}} | RPM | [float, float, …] | Yes | T1 map speed.
T1 map torque | full_load_torques | #T1_map!B3:..(D):{"opts": {"empty": true}, "func": "redim", "kwds": {"col": 1}} | Nm | [float, float, …] | Yes | T1 map torque.
T1 map power | full_load_powers | #T1_map!C3:..(D):{"opts": {"empty": true}, "func": "redim", "kwds": {"col": 1}} | kW | [float, float, …] | Yes | T1 map power.
Road Loads
inertia class NEDC | vehicle_mass NEDC | 1130 | kg | float | Yes | Inertia class of NEDC - No correction for rotating parts
F0 NEDC | f0 NEDC | 73.345 | N | float | Yes | F0 road loads' coefficient, calcuated based on WLTP data?
F1 NEDC | f1 NEDC | 0.4735 | N/(km/h) | float | Yes | F1 road loads' coefficient, calculated based on WLTP data?
F2 NEDC | f2 NEDC | 0.031072 | N/(km/h)^2 | float | Yes | F2 road loads' coefficient, calculated based on WLTP data ?
test mass WLTP High | vehicle_mass WLTP-H | 1535 | kg | float | Yes | Test mass WLTP-High, no correction for rotating parts
F0 WLTP High | f0 WLTP-H | 141.7 | N | float | Yes | F0 road loads' coefficient, as correspond to test results
F1 WLTP High | f1 WLTP-H | 0.5141 | N/(km/h) | float | Yes | F1 road loads' coefficient, as correspond to test results
F2 WLTP High | f2 WLTP-H | 0.0326 | N/(km/h)^2 | float | Yes | F2 road loads' coefficient, as correspond to test results
test mass WLTP Low | vehicle_mass WLTP-L | 1315 | kg | float | Yes | Test mass WLTP-Low, no correction for rotating parts
F0 WLTP Low | f0 WLTP-L | 84.028 | N | float | Yes | F0 road loads' coefficient, as correspond to test results
F1 WLTP Low | f1 WLTP-L | 0.5091 | N/(km/h) | float | Yes | F1 road loads' coefficient, as correspond to test results
F2 WLTP Low | f2 WLTP-L | 0.029 | N/(km/h)^2 | float | Yes | F2 road loads' coefficient, as correspond to test results
Targets
CO2 WLTP High Ph-Low | co2_emission_low WLTP-H | 173.2166 | CO2 g/km | float | Yes | Phase low, Bag values not corrected for RCB, not rounded
CO2 WLTP High Ph-Medium | co2_emission_medium WLTP-H | 143.1365 | CO2 g/km | float | Yes | Phaase medium, Bag values not corrected for RCB, not rounded
CO2 WLTP High Ph-High | co2_emission_high WLTP-H | 126.4642 | CO2 g/km | float | Yes | Phase high, Bag values not corrected for RCB, not rounded
CO2 WLTP High Ph-Xhigh | co2_emission_extra_high WLTP-H | 148.2624 | CO2 g/km | float | Yes | Phase xhigh, Bag values not corrected for RCB, not rounded
CO2 WLTP Low Ph-Low | co2_emission_low WLTP-L | 152.8887 | CO2 g/km | float | Yes | Phase low, Bag values not corrected for RCB, not rounded
CO2 WLTP Low Ph-Medium | co2_emission_medium WLTP-L | 124.4943 | CO2 g/km | float | Yes | Phaase medium, Bag values not corrected for RCB, not rounded
CO2 WLTP Low Ph-High | co2_emission_high WLTP-L | 107.7237 | CO2 g/km | float | Yes | Phase high, Bag values not corrected for RCB, not rounded
CO2 WLTP Low Ph-Xhigh | co2_emission_extra_high WLTP-L | 127.6844 | CO2 g/km | float | Yes | Phase xhigh, Bag values not corrected for RCB, not rounded
CO2 reference NEDC | target co2_emission_value NEDC |  | CO2 g/km | float | No | Optional - Bag values not corrected for RCB, not rounded
Technologies
turbo | engine_is_turbo | TRUE | - | bool | Yes | 0 = No ¦ 1 = Yes - Is the engine equiped with any kind of charging?
start stop | has_start_stop |  | - | bool | No? | 0 = No ¦ 1 = Yes - Does the vehicle have start/stop system?
energy recuperation | has_energy_recuperation | FALSE | - | bool | No? | 0 = No ¦ 1 = Yes - Does the vehicle have energy recuperation features?
variable valve actuation | engine_has_variable_valve_actuation |  | - | bool | No? | 0 = No ¦ 1 = Yes - Does the engine feature some form of variable valve actuation?
thermal management | has_thermal_management | FALSE | - | bool | No? | 0 = No ¦ 1 = Yes - Does the vehicle feature some additional technology for managing engine temperature compared to a standard version?
direct injection / PFI | engine_has_direct_injection |  | - | bool | No? | 0 = PFI ¦ 1 = DI
lean burn | has_lean_burn |  | - | bool | No? | 0 = No ¦ 1 = Yes - Does the engine feature lean burn?
cylinder deactivation | engine_has_cylinder_deactivation |  | - | bool | No? | 0 = No ¦ 1 = Yes - Does the engine feature a cylinder deactivation system?
EGR | has_exhausted_gas_recuperation |  | - | bool | No? | 0 = No ¦ 1 = Yes - Does the vehicle have an external EGR system?
particle filter | has_particle_filter |  | - | bool | No? | 0 = No ¦ 1 = Yes - Does the vehicle have a particle filter?
SCR | has_selective_catalytic_reduction |  | - | bool | No? | 0 = No ¦ 1 = Yes - Does the vehicle have an SCR system?
NOx storage catalyst | has_nox_storage_catalyst |  | - | bool | No? | 0 = No ¦ 1 = Yes - Does the vehicle have a NOx storage catalyst?
Vectors - to be inserted in separate sheets
Time [s] | times |  | sec | array | Yes | Necessary for NEDC, WLTP, Precon - Data from OBD / from Dyno
Velocity [km/h] | velocities |  | km/h | array | Yes | Necessary for NEDC, WLTP, Precon - Data from OBD / from Dyno
Demanded Gear [-] | gears |  | - | array | Yes | Necessary for NEDC, WLTP, Precon - From Steven's Tool
Engine Speed [rpm] | engine_speeds_out |  | RPM | array | Yes | Necessary for WLTP, Precon - Data from OBD (NEDC: for control / output)
Engine Temperature [oC] | engine_temperatures |  | oC | array | Yes | Necessary for WLTP, Precon - Data from OBD (NEDC: for control / output)
Alternator Current [A] | alternator_currents |  | A | array | Yes | Necessary for WLTP, Precon - From external measurement device synchronized with dyno data
Low-Voltage Battery Current [A] | battery_currents |  | A | array | Yes | Necessary for WLTP, Precon - From external measurement device synchronized with dyno data
Battery SOC [%] | state_of_charges |  | % | array | Yes | Optional - From OBD
Engine Power [kW] | engine_powers_out |  | kW | array | No | Optional - From CANbus sync'ed with OBD or Dyno data (for control / output)
Fuel Consumption [g/s] | fuel_consumptions |  | g/sec | array | No | Optional - From CANbus sync'ed with OBD or Dyno data (for control / output)
CO2 [g/s] | co2_emissions |  | g/sec | array | No? | Optional - From Dyno (for control / output)
This information is intended to be used only for testing the quality and good operation of the developing CO2MPAS model.
Please use datasets that originate from real measurements.
Please do not recycle data; Data from different measurements should not be mixed. If data from the specific measurement are not available please leave the input empty.
NOT RELEVANT WITH TYPE APPROVAL PROCESS

## NEDC
Time [s] | Velocity [km/h] | Demanded Gear [-] | Engine Speed [rpm] | Engine Temperature [oC] | Alternator Current [A] | Low-Voltage Battery Current [A] | Battery SOC [%] | Engine Power [kW] | Fuel Consumption [g/s] | CO2 [g/s]
times | velocities | gears | engine_speeds_out | engine_temperatures | alternator_currents | battery_currents | state_of_charges | engine_powers_out | fuel_consumptions | co2_emissions
0 | 0 | 0 |  |  | -0.023765
1 | 0 | 0 |  |  | -0.025788
2 | 0 | 0 |  |  | -0.023056
3 | 0 | 0 |  |  | -0.071507
4 | 0 | 0 |  |  | -0.041707
5 | 0 | 0 |  |  | -0.026488
6 | 0 | 1 |  |  | -0.050843
7 | 0 | 1 |  |  | 8.8
8 | 0 | 1 |  |  | 59.1641
9 | 0 | 1 |  |  | 95.749
10 | 0 | 1 |  |  | 117.2829
11 | 0 | 1 |  |  | 113.7807
12 | 3.75 | 1 |  |  | 92.6885
13 | 7.5 | 1 |  |  | 84.1624
14 | 11.25 | 1 |  |  | 77.482
15 | 15 | 1 |  |  | 70.7865
16 | 15 | 1 |  |  | 65.8789
17 | 15 | 1 |  |  | 60.4675
18 | 15 | 1 |  |  | 56.7713
19 | 15 | 1 |  |  | 53.6978
20 | 15 | 1 |  |  | 50.9091
21 | 15 | 1 |  |  | 48.3267
22 | 15 | 1 |  |  | 47.1376
23 | 15 | 1 |  |  | 45.1897
24 | 12.5 | 1 |  |  | 44.2971
25 | 10 | 0 |  |  | 42.1571
26 | 6.6667 | 0 |  |  | 40.6033
27 | 3.3333 | 0 |  |  | 39.5671
28 | 0 | 0 |  |  | 37.8717
29 | 0 | 0 |  |  | 36.2397
30 | 0 | 0 |  |  | 34.7502
31 | 0 | 0 |  |  | 33.5639
32 | 0 | 0 |  |  | 33.0174
33 | 0 | 0 |  |  | 32.1097
34 | 0 | 0 |  |  | 31.3221
35 | 0 | 0 |  |  | 30.7786
36 | 0 | 0 |  |  | 30.1055
37 | 0 | 0 |  |  | 29.7235
38 | 0 | 0 |  |  | 28.5827
39 | 0 | 0 |  |  | 28.4199
40 | 0 | 0 |  |  | 28.0119
41 | 0 | 0 |  |  | 27.721
42 | 0 | 0 |  |  | 27.319
43 | 0 | 0 |  |  | 26.9798
44 | 0 | 1 |  |  | 26.2425
45 | 0 | 1 |  |  | 26.3039
46 | 0 | 1 |  |  | 25.7091
47 | 0 | 1 |  |  | 25.6589
48 | 0 | 1 |  |  | 25.3948
49 | 0 | 1 |  |  | 24.8797
50 | 3 | 1 |  |  | 24.525
51 | 6 | 1 |  |  | 0.0053106
52 | 9 | 1 |  |  | -0.11616
53 | 12 | 1 |  |  | -0.063458
54 | 15 | 0 |  |  | -0.043639
55 | 15 | 0 |  |  | -0.04614
56 | 15 | 2 |  |  | -0.072671
57 | 18.4 | 2 |  |  | -0.062871
58 | 21.8 | 2 |  |  | -0.037937
59 | 25.2 | 2 |  |  | -0.047682
60 | 28.6 | 2 |  |  | -0.040008
61 | 32 | 2 |  |  | -0.081809
62 | 32 | 2 |  |  | -0.059996
63 | 32 | 2 |  |  | -0.049079
64 | 32 | 2 |  |  | -0.050483
65 | 32 | 2 |  |  | -0.052514
66 | 32 | 2 |  |  | -0.032031
67 | 32 | 2 |  |  | -0.10686
68 | 32 | 2 |  |  | -0.10447
69 | 32 | 2 |  |  | -0.097292
70 | 32 | 2 |  |  | -0.13648
71 | 32 | 2 |  |  | -0.12015
72 | 32 | 2 |  |  | -0.123
73 | 32 | 2 |  |  | -0.069968
74 | 32 | 2 |  |  | -0.11572
75 | 32 | 2 |  |  | -0.12963
76 | 32 | 2 |  |  | -0.089687
77 | 32 | 2 |  |  | -0.08044
78 | 32 | 2 |  |  | -0.14073
79 | 32 | 2 |  |  | -0.10324
80 | 32 | 2 |  |  | -0.13156
81 | 32 | 2 |  |  | -0.11674
82 | 32 | 2 |  |  | -0.11015
83 | 32 | 2 |  |  | -0.12561
84 | 32 | 2 |  |  | -0.13904
85 | 32 | 2 |  |  | -0.090478
86 | 29.25 | 2 |  |  | -0.14271
87 | 26.5 | 2 |  |  | 112.1428
88 | 23.75 | 2 |  |  | 85.5783
89 | 21 | 2 |  |  | 67.7384
90 | 18.25 | 2 |  |  | 55.3764
91 | 15.5 | 2 |  |  | -0.088387
92 | 12.75 | 2 |  |  | -0.13019
93 | 10 | 0 |  |  | -0.1083
94 | 6.6667 | 0 |  |  | -0.1493
95 | 3.3333 | 0 |  |  | -0.14833
96 | 0 | 0 |  |  | -0.11233
97 | 0 | 0 |  |  | -0.21415
98 | 0 | 0 |  |  | 0.025681
99 | 0 | 0 |  |  | -0.11471
100 | 0 | 0 |  |  | -0.090989
101 | 0 | 0 |  |  | -0.062215
102 | 0 | 0 |  |  | -0.13228
103 | 0 | 0 |  |  | -0.13061
104 | 0 | 0 |  |  | -0.11808
105 | 0 | 0 |  |  | -0.12278
106 | 0 | 0 |  |  | -0.097669
107 | 0 | 0 |  |  | -0.11993
108 | 0 | 0 |  |  | -0.12709
109 | 0 | 0 |  |  | -0.086005
110 | 0 | 0 |  |  | -0.09999
111 | 0 | 0 |  |  | -0.090823
112 | 0 | 1 |  |  | -0.1051
113 | 0 | 1 |  |  | -0.22942
114 | 0 | 1 |  |  | -0.17863
115 | 0 | 1 |  |  | -0.15103
116 | 0 | 1 |  |  | -0.21062
117 | 0 | 1 |  |  | -0.14653
118 | 3 | 1 |  |  | -0.151
119 | 6 | 1 |  |  | -0.16459
120 | 9 | 1 |  |  | -0.11863
121 | 12 | 1 |  |  | -0.12281
122 | 15 | 0 |  |  | -0.10682
123 | 15 | 0 |  |  | -0.10501
124 | 15 | 2 |  |  | -0.15491
125 | 17.2222 | 2 |  |  | -0.16848
126 | 19.4444 | 2 |  |  | -0.12053
127 | 21.6667 | 2 |  |  | -0.121
128 | 23.8889 | 2 |  |  | -0.15558
129 | 26.1111 | 2 |  |  | -0.14248
130 | 28.3333 | 2 |  |  | -0.12459
131 | 30.5556 | 2 |  |  | -0.15508
132 | 32.7778 | 2 |  |  | -0.12904
133 | 35 | 0 |  |  | -0.13802
134 | 35 | 0 |  |  | -0.10902
135 | 35 | 3 |  |  | -0.14195
136 | 36.875 | 3 |  |  | -0.16276
137 | 38.75 | 3 |  |  | -0.1487
138 | 40.625 | 3 |  |  | -0.13772
139 | 42.5 | 3 |  |  | -0.1473
140 | 44.375 | 3 |  |  | -0.16389
141 | 46.25 | 3 |  |  | -0.12938
142 | 48.125 | 3 |  |  | -0.15145
143 | 50 | 3 |  |  | -0.16082
144 | 50 | 3 |  |  | -0.12053
145 | 50 | 3 |  |  | -0.19843
146 | 50 | 3 |  |  | -0.1455
147 | 50 | 3 |  |  | -0.15395
148 | 50 | 3 |  |  | -0.15461
149 | 50 | 3 |  |  | -0.13192
150 | 50 | 3 |  |  | -0.11907
151 | 50 | 3 |  |  | -0.16312
152 | 50 | 3 |  |  | -0.14019
153 | 50 | 3 |  |  | -0.16846
154 | 50 | 3 |  |  | -0.13977
155 | 50 | 3 |  |  | -0.14114
156 | 48.125 | 3 |  |  | -0.18182
157 | 46.25 | 3 |  |  | 143.0446
158 | 44.375 | 3 |  |  | 120.1996
159 | 42.5 | 3 |  |  | 95.652
160 | 40.625 | 3 |  |  | 89.7637
161 | 38.75 | 3 |  |  | 80.2784
162 | 36.875 | 3 |  |  | 73.6457
163 | 35 | 3 |  |  | 67.9163
164 | 35 | 3 |  |  | -0.10022
165 | 35 | 3 |  |  | -0.17406
166 | 35 | 3 |  |  | -0.17251
167 | 35 | 3 |  |  | -0.16497
168 | 35 | 3 |  |  | -0.19301
169 | 35 | 3 |  |  | -0.14056
170 | 35 | 3 |  |  | -0.13031
171 | 35 | 3 |  |  | -0.15446
172 | 35 | 3 |  |  | -0.15051
173 | 35 | 3 |  |  | -0.14493
174 | 35 | 3 |  |  | -0.14719
175 | 35 | 3 |  |  | -0.14304
176 | 35 | 0 |  |  | -0.14493
177 | 33.5 | 0 |  |  | -0.14091
178 | 32 | 2 |  |  | -0.14208
179 | 28.8571 | 2 |  |  | -0.17157
180 | 25.7143 | 2 |  |  | 91.5172
181 | 22.5714 | 2 |  |  | 82.4533
182 | 19.4286 | 2 |  |  | 64.9917
183 | 16.2857 | 2 |  |  | 57.2894
184 | 13.1429 | 2 |  |  | -0.10982
185 | 10 | 0 |  |  | -0.16253
186 | 6.6667 | 0 |  |  | -0.18621
187 | 3.3333 | 0 |  |  | -0.23871
188 | 0 | 0 |  |  | -0.19852
189 | 0 | 0 |  |  | -0.5504
190 | 0 | 0 |  |  | -0.1476
191 | 0 | 0 |  |  | -0.13116
192 | 0 | 0 |  |  | -0.17501
193 | 0 | 0 |  |  | -0.18185
194 | 0 | 0 |  |  | -0.20301
195 | 0 | 0 |  |  | -0.18485
196 | 0 | 0 |  |  | -0.15767
197 | 0 | 0 |  |  | -0.2053
198 | 0 | 0 |  |  | -0.22876
199 | 0 | 0 |  |  | -0.15353
200 | 0 | 0 |  |  | -0.20829
201 | 0 | 1 |  |  | -0.2958
202 | 0 | 1 |  |  | -0.28369
203 | 0 | 1 |  |  | -0.30599
204 | 0 | 1 |  |  | -0.26947
205 | 0 | 1 |  |  | -0.29228
206 | 0 | 1 |  |  | -0.23294
207 | 3.75 | 1 |  |  | -0.2607
208 | 7.5 | 1 |  |  | -0.26322
209 | 11.25 | 1 |  |  | -0.2858
210 | 15 | 1 |  |  | -0.24539
211 | 15 | 1 |  |  | -0.22212
212 | 15 | 1 |  |  | -0.24025
213 | 15 | 1 |  |  | -0.27368
214 | 15 | 1 |  |  | -0.2972
215 | 15 | 1 |  |  | -0.25338
216 | 15 | 1 |  |  | -0.2771
217 | 15 | 1 |  |  | -0.2641
218 | 15 | 1 |  |  | -0.25473
219 | 12.5 | 1 |  |  | -0.31979
220 | 10 | 0 |  |  | -0.29072
221 | 6.6667 | 0 |  |  | -0.36412
222 | 3.3333 | 0 |  |  | -0.32285
223 | 0 | 0 |  |  | -0.34518
224 | 0 | 0 |  |  | -0.42658
225 | 0 | 0 |  |  | -0.2548
226 | 0 | 0 |  |  | -0.2966
227 | 0 | 0 |  |  | -0.26802
228 | 0 | 0 |  |  | -0.29957
229 | 0 | 0 |  |  | -0.31677
230 | 0 | 0 |  |  | -0.27971
231 | 0 | 0 |  |  | -0.26985
232 | 0 | 0 |  |  | -0.29223
233 | 0 | 0 |  |  | -0.30849
234 | 0 | 0 |  |  | -0.26602
235 | 0 | 0 |  |  | -0.33654
236 | 0 | 0 |  |  | -0.2919
237 | 0 | 0 |  |  | -0.26575
238 | 0 | 0 |  |  | -0.32412
239 | 0 | 1 |  |  | -0.32881
240 | 0 | 1 |  |  | -0.37757
241 | 0 | 1 |  |  | -0.32253
242 | 0 | 1 |  |  | -0.35379
243 | 0 | 1 |  |  | -0.35151
244 | 0 | 1 |  |  | -0.30211
245 | 3 | 1 |  |  | -0.29951
246 | 6 | 1 |  |  | -0.32443
247 | 9 | 1 |  |  | -0.35523
248 | 12 | 1 |  |  | -0.25579
249 | 15 | 0 |  |  | -0.33221
250 | 15 | 0 |  |  | -0.30248
251 | 15 | 2 |  |  | -0.31135
252 | 18.4 | 2 |  |  | -0.33357
253 | 21.8 | 2 |  |  | -0.32507
254 | 25.2 | 2 |  |  | -0.33964
255 | 28.6 | 2 |  |  | -0.33556
256 | 32 | 2 |  |  | -0.30196
257 | 32 | 2 |  |  | -0.30977
258 | 32 | 2 |  |  | -0.33725
259 | 32 | 2 |  |  | -0.34046
260 | 32 | 2 |  |  | -0.35294
261 | 32 | 2 |  |  | -0.30502
262 | 32 | 2 |  |  | -0.35633
263 | 32 | 2 |  |  | -0.33911
264 | 32 | 2 |  |  | -0.32443
265 | 32 | 2 |  |  | -0.31411
266 | 32 | 2 |  |  | -0.3411
267 | 32 | 2 |  |  | -0.31788
268 | 32 | 2 |  |  | -0.3644
269 | 32 | 2 |  |  | -0.33104
270 | 32 | 2 |  |  | -0.33431
271 | 32 | 2 |  |  | -0.34885
272 | 32 | 2 |  |  | -0.26713
273 | 32 | 2 |  |  | -0.30733
274 | 32 | 2 |  |  | -0.35103
275 | 32 | 2 |  |  | -0.30416
276 | 32 | 2 |  |  | -0.32
277 | 32 | 2 |  |  | -0.33333
278 | 32 | 2 |  |  | -0.32568
279 | 32 | 2 |  |  | -0.37951
280 | 32 | 2 |  |  | -0.33189
281 | 29.25 | 2 |  |  | -0.32694
282 | 26.5 | 2 |  |  | 140.3102
283 | 23.75 | 2 |  |  | 134.985
284 | 21 | 2 |  |  | 113.767
285 | 18.25 | 2 |  |  | 45.7793
286 | 15.5 | 2 |  |  | -0.30416
287 | 12.75 | 2 |  |  | -0.33476
288 | 10 | 0 |  |  | -0.27932
289 | 6.6667 | 0 |  |  | -0.35514
290 | 3.3333 | 0 |  |  | -0.37815
291 | 0 | 0 |  |  | -0.37757
292 | 0 | 0 |  |  | -0.61525
293 | 0 | 0 |  |  | -0.29092
294 | 0 | 0 |  |  | -0.30137
295 | 0 | 0 |  |  | -0.3252
296 | 0 | 0 |  |  | -0.31457
297 | 0 | 0 |  |  | -0.32939
298 | 0 | 0 |  |  | -0.29986
299 | 0 | 0 |  |  | -0.33201
300 | 0 | 0 |  |  | -0.30859
301 | 0 | 0 |  |  | -0.3509
302 | 0 | 0 |  |  | -0.34424
303 | 0 | 0 |  |  | -0.30916
304 | 0 | 0 |  |  | -0.33446
305 | 0 | 0 |  |  | -0.35587
306 | 0 | 0 |  |  | -0.33011
307 | 0 | 1 |  |  | -0.31736
308 | 0 | 1 |  |  | -0.37518
309 | 0 | 1 |  |  | -0.35829
310 | 0 | 1 |  |  | -0.3473
311 | 0 | 1 |  |  | -0.3688
312 | 0 | 1 |  |  | -0.3618
313 | 3 | 1 |  |  | -0.33396
314 | 6 | 1 |  |  | -0.35472
315 | 9 | 1 |  |  | -0.3333
316 | 12 | 1 |  |  | -0.34075
317 | 15 | 0 |  |  | -0.37839
318 | 15 | 0 |  |  | -0.31162
319 | 15 | 2 |  |  | -0.37248
320 | 17.2222 | 2 |  |  | -0.38664
321 | 19.4444 | 2 |  |  | -0.34711
322 | 21.6667 | 2 |  |  | -0.30956
323 | 23.8889 | 2 |  |  | -0.33325
324 | 26.1111 | 2 |  |  | -0.37067
325 | 28.3333 | 2 |  |  | -0.318
326 | 30.5556 | 2 |  |  | -0.34654
327 | 32.7778 | 2 |  |  | -0.35087
328 | 35 | 0 |  |  | -0.32635
329 | 35 | 0 |  |  | -0.36794
330 | 35 | 3 |  |  | -0.37134
331 | 36.875 | 3 |  |  | -0.35841
332 | 38.75 | 3 |  |  | -0.37728
333 | 40.625 | 3 |  |  | -0.33179
334 | 42.5 | 3 |  |  | -0.33745
335 | 44.375 | 3 |  |  | -0.38444
336 | 46.25 | 3 |  |  | -0.37464
337 | 48.125 | 3 |  |  | -0.33306
338 | 50 | 3 |  |  | -0.36738
339 | 50 | 3 |  |  | -0.39021
340 | 50 | 3 |  |  | -0.35015
341 | 50 | 3 |  |  | -0.37393
342 | 50 | 3 |  |  | -0.34755
343 | 50 | 3 |  |  | -0.34371
344 | 50 | 3 |  |  | -0.3766
345 | 50 | 3 |  |  | -0.36312
346 | 50 | 3 |  |  | -0.37798
347 | 50 | 3 |  |  | -0.37405
348 | 50 | 3 |  |  | -0.37245
349 | 50 | 3 |  |  | -0.33681
350 | 50 | 3 |  |  | -0.35115
351 | 48.125 | 3 |  |  | 6.0643
352 | 46.25 | 3 |  |  | 142.9003
353 | 44.375 | 3 |  |  | 122.5627
354 | 42.5 | 3 |  |  | 114.3424
355 | 40.625 | 3 |  |  | 103.2951
356 | 38.75 | 3 |  |  | 96.8598
357 | 36.875 | 3 |  |  | 92.5619
358 | 35 | 3 |  |  | 89.682
359 | 35 | 3 |  |  | -0.18764
360 | 35 | 3 |  |  | -0.34394
361 | 35 | 3 |  |  | -0.37976
362 | 35 | 3 |  |  | -0.33753
363 | 35 | 3 |  |  | -0.35971
364 | 35 | 3 |  |  | -0.36966
365 | 35 | 3 |  |  | -0.36515
366 | 35 | 3 |  |  | -0.3777
367 | 35 | 3 |  |  | -0.38595
368 | 35 | 3 |  |  | -0.32408
369 | 35 | 3 |  |  | -0.37785
370 | 35 | 3 |  |  | -0.35249
371 | 35 | 0 |  |  | -0.37607
372 | 33.5 | 0 |  |  | -0.35501
373 | 32 | 2 |  |  | -0.37512
374 | 28.8571 | 2 |  |  | -0.57269
375 | 25.7143 | 2 |  |  | 125.7511
376 | 22.5714 | 2 |  |  | 100.5016
377 | 19.4286 | 2 |  |  | 87.4164
378 | 16.2857 | 2 |  |  | 86.6148
379 | 13.1429 | 2 |  |  | -0.34651
380 | 10 | 0 |  |  | -0.39008
381 | 6.6667 | 0 |  |  | -0.42232
382 | 3.3333 | 0 |  |  | -0.38023
383 | 0 | 0 |  |  | -0.39171
384 | 0 | 0 |  |  | -0.4469
385 | 0 | 0 |  |  | -0.32758
386 | 0 | 0 |  |  | -0.33458
387 | 0 | 0 |  |  | -0.3551
388 | 0 | 0 |  |  | -0.38267
389 | 0 | 0 |  |  | -0.34565
390 | 0 | 0 |  |  | -0.35766
391 | 0 | 0 |  |  | -0.37437
392 | 0 | 0 |  |  | -0.38572
393 | 0 | 0 |  |  | -0.38412
394 | 0 | 0 |  |  | -0.35724
395 | 0 | 0 |  |  | -0.38613
396 | 0 | 1 |  |  | -0.60606
397 | 0 | 1 |  |  | -0.40668
398 | 0 | 1 |  |  | -0.44155
399 | 0 | 1 |  |  | -0.43847
400 | 0 | 1 |  |  | -0.43269
401 | 0 | 1 |  |  | -0.38507
402 | 3.75 | 1 |  |  | -0.39092
403 | 7.5 | 1 |  |  | -0.37725
404 | 11.25 | 1 |  |  | -0.42305
405 | 15 | 1 |  |  | -0.36344
406 | 15 | 1 |  |  | -0.36731
407 | 15 | 1 |  |  | -0.38467
408 | 15 | 1 |  |  | -0.38337
409 | 15 | 1 |  |  | -0.382
410 | 15 | 1 |  |  | -0.39962
411 | 15 | 1 |  |  | -0.37761
412 | 15 | 1 |  |  | -0.42647
413 | 15 | 1 |  |  | -0.40092
414 | 12.5 | 1 |  |  | -0.39256
415 | 10 | 0 |  |  | -0.4086
416 | 6.6667 | 0 |  |  | -0.44871
417 | 3.3333 | 0 |  |  | -0.41035
418 | 0 | 0 |  |  | -0.42839
419 | 0 | 0 |  |  | -0.42553
420 | 0 | 0 |  |  | -1.2707
421 | 0 | 0 |  |  | -0.41225
422 | 0 | 0 |  |  | -0.39719
423 | 0 | 0 |  |  | -0.39924
424 | 0 | 0 |  |  | -0.36352
425 | 0 | 0 |  |  | -0.4141
426 | 0 | 0 |  |  | -0.37336
427 | 0 | 0 |  |  | -0.37883
428 | 0 | 0 |  |  | -0.39009
429 | 0 | 0 |  |  | -0.37737
430 | 0 | 0 |  |  | -0.37199
431 | 0 | 0 |  |  | -0.38605
432 | 0 | 0 |  |  | -0.36146
433 | 0 | 0 |  |  | -0.36341
434 | 0 | 1 |  |  | -0.38124
435 | 0 | 1 |  |  | -0.37928
436 | 0 | 1 |  |  | -0.62137
437 | 0 | 1 |  |  | -0.4176
438 | 0 | 1 |  |  | -0.43235
439 | 0 | 1 |  |  | -0.39429
440 | 3 | 1 |  |  | -0.43603
441 | 6 | 1 |  |  | -0.4165
442 | 9 | 1 |  |  | -0.44742
443 | 12 | 1 |  |  | -0.39233
444 | 15 | 0 |  |  | -0.41341
445 | 15 | 0 |  |  | -0.41925
446 | 15 | 2 |  |  | -0.44707
447 | 18.4 | 2 |  |  | -0.39563
448 | 21.8 | 2 |  |  | -0.42346
449 | 25.2 | 2 |  |  | -0.41399
450 | 28.6 | 2 |  |  | -0.42709
451 | 32 | 2 |  |  | -0.40532
452 | 32 | 2 |  |  | -0.40534
453 | 32 | 2 |  |  | -0.43114
454 | 32 | 2 |  |  | -0.42314
455 | 32 | 2 |  |  | -0.48457
456 | 32 | 2 |  |  | -0.43701
457 | 32 | 2 |  |  | -0.4265
458 | 32 | 2 |  |  | -0.45048
459 | 32 | 2 |  |  | -0.37387
460 | 32 | 2 |  |  | -0.43656
461 | 32 | 2 |  |  | -0.41432
462 | 32 | 2 |  |  | -0.44592
463 | 32 | 2 |  |  | -0.4483
464 | 32 | 2 |  |  | -0.42368
465 | 32 | 2 |  |  | -0.4322
466 | 32 | 2 |  |  | -0.43226
467 | 32 | 2 |  |  | -0.41149
468 | 32 | 2 |  |  | -0.42329
469 | 32 | 2 |  |  | -0.41966
470 | 32 | 2 |  |  | -0.42497
471 | 32 | 2 |  |  | -0.41466
472 | 32 | 2 |  |  | -0.42033
473 | 32 | 2 |  |  | -0.41308
474 | 32 | 2 |  |  | -0.40997
475 | 32 | 2 |  |  | -0.40493
476 | 29.25 | 2 |  |  | -0.22671
477 | 26.5 | 2 |  |  | 140.6334
478 | 23.75 | 2 |  |  | 130.4911
479 | 21 | 2 |  |  | 119.0859
480 | 18.25 | 2 |  |  | 14.528
481 | 15.5 | 2 |  |  | -0.42934
482 | 12.75 | 2 |  |  | -0.427
483 | 10 | 0 |  |  | -0.41877
484 | 6.6667 | 0 |  |  | -0.41663
485 | 3.3333 | 0 |  |  | -0.42342
486 | 0 | 0 |  |  | -0.46045
487 | 0 | 0 |  |  | -0.65
488 | 0 | 0 |  |  | -0.3967
489 | 0 | 0 |  |  | -0.40028
490 | 0 | 0 |  |  | -0.41757
491 | 0 | 0 |  |  | -0.42116
492 | 0 | 0 |  |  | -0.41346
493 | 0 | 0 |  |  | -0.41802
494 | 0 | 0 |  |  | -0.43381
495 | 0 | 0 |  |  | -0.44901
496 | 0 | 0 |  |  | -0.44699
497 | 0 | 0 |  |  | -0.42215
498 | 0 | 0 |  |  | -0.42236
499 | 0 | 0 |  |  | -0.42152
500 | 0 | 0 |  |  | -0.4279
501 | 0 | 0 |  |  | -0.43515
502 | 0 | 1 |  |  | -0.42732
503 | 0 | 1 |  |  | -0.44747
504 | 0 | 1 |  |  | -0.48962
505 | 0 | 1 |  |  | -0.4829
506 | 0 | 1 |  |  | -0.47074
507 | 0 | 1 |  |  | -0.41897
508 | 3 | 1 |  |  | -0.46146
509 | 6 | 1 |  |  | -0.43362
510 | 9 | 1 |  |  | -0.41358
511 | 12 | 1 |  |  | -0.43628
512 | 15 | 0 |  |  | -0.38852
513 | 15 | 0 |  |  | -0.42437
514 | 15 | 2 |  |  | -0.44665
515 | 17.2222 | 2 |  |  | -0.4617
516 | 19.4444 | 2 |  |  | -0.45212
517 | 21.6667 | 2 |  |  | -0.39403
518 | 23.8889 | 2 |  |  | -0.4225
519 | 26.1111 | 2 |  |  | -0.427
520 | 28.3333 | 2 |  |  | -0.46433
521 | 30.5556 | 2 |  |  | -0.44476
522 | 32.7778 | 2 |  |  | -0.43715
523 | 35 | 0 |  |  | -0.44369
524 | 35 | 0 |  |  | -0.40997
525 | 35 | 3 |  |  | -0.44281
526 | 36.875 | 3 |  |  | -0.43893
527 | 38.75 | 3 |  |  | -0.44458
528 | 40.625 | 3 |  |  | -0.44927
529 | 42.5 | 3 |  |  | -0.44626
530 | 44.375 | 3 |  |  | -0.43129
531 | 46.25 | 3 |  |  | -0.46308
532 | 48.125 | 3 |  |  | -0.45901
533 | 50 | 3 |  |  | -0.44105
534 | 50 | 3 |  |  | -0.44635
535 | 50 | 3 |  |  | -0.41541
536 | 50 | 3 |  |  | -0.44836
537 | 50 | 3 |  |  | -0.45224
538 | 50 | 3 |  |  | -0.46101
539 | 50 | 3 |  |  | -0.44779
540 | 50 | 3 |  |  | -0.49061
541 | 50 | 3 |  |  | -0.46197
542 | 50 | 3 |  |  | -0.46879
543 | 50 | 3 |  |  | -0.47239
544 | 50 | 3 |  |  | -0.48126
545 | 50 | 3 |  |  | -0.45964
546 | 48.125 | 3 |  |  | -0.037107
547 | 46.25 | 3 |  |  | 141.9453
548 | 44.375 | 3 |  |  | 121.2179
549 | 42.5 | 3 |  |  | 112.6555
550 | 40.625 | 3 |  |  | 101.9254
551 | 38.75 | 3 |  |  | 104.2959
552 | 36.875 | 3 |  |  | 99.4542
553 | 35 | 3 |  |  | 86.8631
554 | 35 | 3 |  |  | -0.42439
555 | 35 | 3 |  |  | -0.4751
556 | 35 | 3 |  |  | -0.45017
557 | 35 | 3 |  |  | -0.46214
558 | 35 | 3 |  |  | -0.4755
559 | 35 | 3 |  |  | -0.44685
560 | 35 | 3 |  |  | -0.46395
561 | 35 | 3 |  |  | -0.43125
562 | 35 | 3 |  |  | -0.46857
563 | 35 | 3 |  |  | -0.46125
564 | 35 | 3 |  |  | -0.47965
565 | 35 | 3 |  |  | -0.46035
566 | 35 | 0 |  |  | -0.48859
567 | 33.5 | 0 |  |  | -0.49692
568 | 32 | 2 |  |  | -0.47711
569 | 28.8571 | 2 |  |  | -0.41751
570 | 25.7143 | 2 |  |  | 124.2064
571 | 22.5714 | 2 |  |  | 101.0878
572 | 19.4286 | 2 |  |  | 95.7915
573 | 16.2857 | 2 |  |  | 72.7868
574 | 13.1429 | 2 |  |  | -0.48804
575 | 10 | 0 |  |  | -0.47752
576 | 6.6667 | 0 |  |  | -0.5163
577 | 3.3333 | 0 |  |  | -0.46289
578 | 0 | 0 |  |  | -0.48343
579 | 0 | 0 |  |  | -0.48627
580 | 0 | 0 |  |  | -1.7082
581 | 0 | 0 |  |  | -0.4924
582 | 0 | 0 |  |  | -0.46813
583 | 0 | 0 |  |  | -0.4886
584 | 0 | 0 |  |  | -0.45967
585 | 0 | 0 |  |  | -0.46548
586 | 0 | 0 |  |  | -0.46847
587 | 0 | 0 |  |  | -0.46198
588 | 0 | 0 |  |  | -0.46583
589 | 0 | 0 |  |  | -0.45576
590 | 0 | 0 |  |  | -0.49704
591 | 0 | 1 |  |  | -0.44883
592 | 0 | 1 |  |  | -0.44378
593 | 0 | 1 |  |  | -0.5306
594 | 0 | 1 |  |  | -0.53732
595 | 0 | 1 |  |  | -0.50902
596 | 0 | 1 |  |  | -0.46973
597 | 3.75 | 1 |  |  | -0.51539
598 | 7.5 | 1 |  |  | -0.46755
599 | 11.25 | 1 |  |  | -0.478
600 | 15 | 1 |  |  | -0.46539
601 | 15 | 1 |  |  | -0.48232
602 | 15 | 1 |  |  | -0.47539
603 | 15 | 1 |  |  | -0.46475
604 | 15 | 1 |  |  | -0.48107
605 | 15 | 1 |  |  | -0.49414
606 | 15 | 1 |  |  | -0.51519
607 | 15 | 1 |  |  | -0.50311
608 | 15 | 1 |  |  | -0.47821
609 | 12.5 | 1 |  |  | -0.47997
610 | 10 | 0 |  |  | -0.48614
611 | 6.6667 | 0 |  |  | -0.51279
612 | 3.3333 | 0 |  |  | -0.54919
613 | 0 | 0 |  |  | -0.55494
614 | 0 | 0 |  |  | -0.51597
615 | 0 | 0 |  |  | 0.045793
616 | 0 | 0 |  |  | -0.47862
617 | 0 | 0 |  |  | -0.48356
618 | 0 | 0 |  |  | -0.46936
619 | 0 | 0 |  |  | -0.49267
620 | 0 | 0 |  |  | -0.45406
621 | 0 | 0 |  |  | -0.46365
622 | 0 | 0 |  |  | -0.4706
623 | 0 | 0 |  |  | -0.44457
624 | 0 | 0 |  |  | -0.46704
625 | 0 | 0 |  |  | -0.44157
626 | 0 | 0 |  |  | -0.46811
627 | 0 | 0 |  |  | -0.47223
628 | 0 | 0 |  |  | -0.47593
629 | 0 | 1 |  |  | -0.46608
630 | 0 | 1 |  |  | -0.54618
631 | 0 | 1 |  |  | -0.56659
632 | 0 | 1 |  |  | -0.51904
633 | 0 | 1 |  |  | -0.56465
634 | 0 | 1 |  |  | -0.53653
635 | 3 | 1 |  |  | -0.50936
636 | 6 | 1 |  |  | -0.52825
637 | 9 | 1 |  |  | -0.53143
638 | 12 | 1 |  |  | -0.50559
639 | 15 | 0 |  |  | -0.48608
640 | 15 | 0 |  |  | -0.50592
641 | 15 | 2 |  |  | -0.51972
642 | 18.4 | 2 |  |  | -0.52477
643 | 21.8 | 2 |  |  | -0.52841
644 | 25.2 | 2 |  |  | -0.49536
645 | 28.6 | 2 |  |  | -0.50993
646 | 32 | 2 |  |  | -0.52138
647 | 32 | 2 |  |  | -0.52815
648 | 32 | 2 |  |  | -0.49352
649 | 32 | 2 |  |  | -0.51743
650 | 32 | 2 |  |  | -0.51115
651 | 32 | 2 |  |  | -0.50423
652 | 32 | 2 |  |  | -0.51435
653 | 32 | 2 |  |  | -0.50494
654 | 32 | 2 |  |  | -0.4982
655 | 32 | 2 |  |  | -0.53259
656 | 32 | 2 |  |  | -0.51403
657 | 32 | 2 |  |  | -0.53752
658 | 32 | 2 |  |  | -0.51947
659 | 32 | 2 |  |  | -0.52975
660 | 32 | 2 |  |  | -0.49219
661 | 32 | 2 |  |  | -0.52395
662 | 32 | 2 |  |  | -0.5259
663 | 32 | 2 |  |  | -0.53228
664 | 32 | 2 |  |  | -0.56113
665 | 32 | 2 |  |  | -0.52605
666 | 32 | 2 |  |  | -0.5052
667 | 32 | 2 |  |  | -0.54673
668 | 32 | 2 |  |  | -0.53755
669 | 32 | 2 |  |  | -0.54148
670 | 32 | 2 |  |  | -0.543
671 | 29.25 | 2 |  |  | 92.1123
672 | 26.5 | 2 |  |  | 140.8425
673 | 23.75 | 2 |  |  | 124.1127
674 | 21 | 2 |  |  | 109.5534
675 | 18.25 | 2 |  |  | 69.3189
676 | 15.5 | 2 |  |  | -0.52772
677 | 12.75 | 2 |  |  | -0.53991
678 | 10 | 0 |  |  | -0.56072
679 | 6.6667 | 0 |  |  | -0.57134
680 | 3.3333 | 0 |  |  | -0.55463
681 | 0 | 0 |  |  | -0.56119
682 | 0 | 0 |  |  | -0.77756
683 | 0 | 0 |  |  | -0.53027
684 | 0 | 0 |  |  | -0.52154
685 | 0 | 0 |  |  | -0.54223
686 | 0 | 0 |  |  | -0.51191
687 | 0 | 0 |  |  | -0.50971
688 | 0 | 0 |  |  | -0.50949
689 | 0 | 0 |  |  | -0.52327
690 | 0 | 0 |  |  | -0.51819
691 | 0 | 0 |  |  | -0.52648
692 | 0 | 0 |  |  | -0.50598
693 | 0 | 0 |  |  | -0.53838
694 | 0 | 0 |  |  | -0.53618
695 | 0 | 0 |  |  | -0.52637
696 | 0 | 0 |  |  | -0.54037
697 | 0 | 1 |  |  | -0.56605
698 | 0 | 1 |  |  | -0.53735
699 | 0 | 1 |  |  | -0.52412
700 | 0 | 1 |  |  | -0.52241
701 | 0 | 1 |  |  | -0.54469
702 | 0 | 1 |  |  | -0.50627
703 | 3 | 1 |  |  | -0.59649
704 | 6 | 1 |  |  | -0.57266
705 | 9 | 1 |  |  | -0.54675
706 | 12 | 1 |  |  | -0.5415
707 | 15 | 0 |  |  | -0.57551
708 | 15 | 0 |  |  | -0.56315
709 | 15 | 2 |  |  | -0.58849
710 | 17.2222 | 2 |  |  | -0.56058
711 | 19.4444 | 2 |  |  | -0.56961
712 | 21.6667 | 2 |  |  | -0.54975
713 | 23.8889 | 2 |  |  | -0.57884
714 | 26.1111 | 2 |  |  | -0.55463
715 | 28.3333 | 2 |  |  | -0.54373
716 | 30.5556 | 2 |  |  | -0.56644
717 | 32.7778 | 2 |  |  | -0.5566
718 | 35 | 0 |  |  | -0.54192
719 | 35 | 0 |  |  | -0.55152
720 | 35 | 3 |  |  | -0.60436
721 | 36.875 | 3 |  |  | -0.54033
722 | 38.75 | 3 |  |  | -0.59029
723 | 40.625 | 3 |  |  | -0.56969
724 | 42.5 | 3 |  |  | -0.55143
725 | 44.375 | 3 |  |  | -0.59002
726 | 46.25 | 3 |  |  | -0.55497
727 | 48.125 | 3 |  |  | -0.55837
728 | 50 | 3 |  |  | -0.59698
729 | 50 | 3 |  |  | -0.58347
730 | 50 | 3 |  |  | -0.5724
731 | 50 | 3 |  |  | -0.56542
732 | 50 | 3 |  |  | -0.57097
733 | 50 | 3 |  |  | -0.5728
734 | 50 | 3 |  |  | -0.56762
735 | 50 | 3 |  |  | -0.56846
736 | 50 | 3 |  |  | -0.60451
737 | 50 | 3 |  |  | -0.55889
738 | 50 | 3 |  |  | -0.59723
739 | 50 | 3 |  |  | -0.57695
740 | 50 | 3 |  |  | -0.54959
741 | 48.125 | 3 |  |  | -1.6564
742 | 46.25 | 3 |  |  | 140.3091
743 | 44.375 | 3 |  |  | 121.6821
744 | 42.5 | 3 |  |  | 114.1043
745 | 40.625 | 3 |  |  | 111.0255
746 | 38.75 | 3 |  |  | 107.0292
747 | 36.875 | 3 |  |  | 102.5402
748 | 35 | 3 |  |  | 99.6634
749 | 35 | 3 |  |  | -0.56023
750 | 35 | 3 |  |  | -0.58414
751 | 35 | 3 |  |  | -0.56788
752 | 35 | 3 |  |  | -0.58094
753 | 35 | 3 |  |  | -0.56945
754 | 35 | 3 |  |  | -0.58662
755 | 35 | 3 |  |  | -0.57794
756 | 35 | 3 |  |  | -0.5419
757 | 35 | 3 |  |  | -0.58126
758 | 35 | 3 |  |  | -0.56456
759 | 35 | 3 |  |  | -0.58565
760 | 35 | 3 |  |  | -0.59445
761 | 35 | 0 |  |  | -0.5596
762 | 33.5 | 0 |  |  | -0.57118
763 | 32 | 2 |  |  | -0.56852
764 | 28.8571 | 2 |  |  | -0.72211
765 | 25.7143 | 2 |  |  | 125.8148
766 | 22.5714 | 2 |  |  | 101.5881
767 | 19.4286 | 2 |  |  | 97.9092
768 | 16.2857 | 2 |  |  | 19.0357
769 | 13.1429 | 2 |  |  | -0.5763
770 | 10 | 0 |  |  | -0.60088
771 | 6.6667 | 0 |  |  | -0.6044
772 | 3.3333 | 0 |  |  | -0.60698
773 | 0 | 0 |  |  | -0.60873
774 | 0 | 0 |  |  | -0.81288
775 | 0 | 0 |  |  | -0.53983
776 | 0 | 0 |  |  | -0.55692
777 | 0 | 0 |  |  | -0.56205
778 | 0 | 0 |  |  | -0.56306
779 | 0 | 0 |  |  | -0.55434
780 | 0 | 0 |  |  | -0.54406
781 | 0 | 1 |  |  | -0.64547
782 | 0 | 1 |  |  | -0.60509
783 | 0 | 1 |  |  | -0.62504
784 | 0 | 1 |  |  | -0.62035
785 | 0 | 1 |  |  | -0.60498
786 | 0 | 1 |  |  | -0.62591
787 | 0 | 1 |  |  | -0.65362
788 | 0 | 1 |  |  | -0.63578
789 | 0 | 1 |  |  | -0.63
790 | 0 | 1 |  |  | -0.6522
791 | 0 | 1 |  |  | -0.6302
792 | 0 | 1 |  |  | -0.62372
793 | 0 | 1 |  |  | -0.67926
794 | 0 | 1 |  |  | -0.59698
795 | 0 | 1 |  |  | -0.63761
796 | 0 | 1 |  |  | -0.64548
797 | 0 | 1 |  |  | -0.64483
798 | 0 | 1 |  |  | -0.61718
799 | 0 | 1 |  |  | -0.57404
800 | 0 | 1 |  |  | -0.5844
801 | 3 | 1 |  |  | -0.59958
802 | 6 | 1 |  |  | -0.62516
803 | 9 | 1 |  |  | -0.58619
804 | 12 | 1 |  |  | -0.5737
805 | 15 | 0 |  |  | -0.58248
806 | 15 | 0 |  |  | -0.56539
807 | 15 | 2 |  |  | -0.5655
808 | 17.2222 | 2 |  |  | -0.6046
809 | 19.4444 | 2 |  |  | -0.59264
810 | 21.6667 | 2 |  |  | -0.56822
811 | 23.8889 | 2 |  |  | -0.59049
812 | 26.1111 | 2 |  |  | -0.5977
813 | 28.3333 | 2 |  |  | -0.57911
814 | 30.5556 | 2 |  |  | -0.60133
815 | 32.7778 | 2 |  |  | -0.5983
816 | 35 | 0 |  |  | -0.59159
817 | 35 | 0 |  |  | -0.58649
818 | 35 | 3 |  |  | -0.60927
819 | 36.875 | 3 |  |  | -0.57508
820 | 38.75 | 3 |  |  | -0.59721
821 | 40.625 | 3 |  |  | -0.59727
822 | 42.5 | 3 |  |  | -0.60464
823 | 44.375 | 3 |  |  | -0.58474
824 | 46.25 | 3 |  |  | -0.60273
825 | 48.125 | 3 |  |  | -0.57059
826 | 50 | 0 |  |  | -0.57047
827 | 50 | 0 |  |  | -0.56475
828 | 50 | 4 |  |  | -0.5822
829 | 51.5385 | 4 |  |  | -0.58481
830 | 53.0769 | 4 |  |  | -0.58407
831 | 54.6154 | 4 |  |  | -0.56986
832 | 56.1538 | 4 |  |  | -0.57935
833 | 57.6923 | 4 |  |  | -0.57658
834 | 59.2308 | 4 |  |  | -0.59336
835 | 60.7692 | 4 |  |  | -0.59819
836 | 62.3077 | 4 |  |  | -0.56069
837 | 63.8462 | 4 |  |  | -0.55339
838 | 65.3846 | 4 |  |  | -0.57205
839 | 66.9231 | 4 |  |  | -0.559
840 | 68.4615 | 4 |  |  | -0.57448
841 | 70 | 5 |  |  | -0.5784
842 | 70 | 5 |  |  | -0.59601
843 | 70 | 5 |  |  | -0.56832
844 | 70 | 5 |  |  | -0.57791
845 | 70 | 5 |  |  | -0.5731
846 | 70 | 5 |  |  | -0.56891
847 | 70 | 5 |  |  | -0.60581
848 | 70 | 5 |  |  | -0.58321
849 | 70 | 5 |  |  | -0.58598
850 | 70 | 5 |  |  | -0.59208
851 | 70 | 5 |  |  | -0.57767
852 | 70 | 5 |  |  | -0.59353
853 | 70 | 5 |  |  | -0.60406
854 | 70 | 5 |  |  | -0.60754
855 | 70 | 5 |  |  | -0.59937
856 | 70 | 5 |  |  | -0.57888
857 | 70 | 5 |  |  | -0.56788
858 | 70 | 5 |  |  | -0.59393
859 | 70 | 5 |  |  | -0.58529
860 | 70 | 5 |  |  | -0.59506
861 | 70 | 5 |  |  | -0.60604
862 | 70 | 5 |  |  | -0.59593
863 | 70 | 5 |  |  | -0.5809
864 | 70 | 5 |  |  | -0.58568
865 | 70 | 5 |  |  | -0.58526
866 | 70 | 5 |  |  | -0.57953
867 | 70 | 5 |  |  | -0.59486
868 | 70 | 5 |  |  | -0.59436
869 | 70 | 5 |  |  | -0.59082
870 | 70 | 5 |  |  | -0.59657
871 | 70 | 5 |  |  | -0.58363
872 | 70 | 5 |  |  | -0.59669
873 | 70 | 5 |  |  | -0.59169
874 | 70 | 5 |  |  | -0.60819
875 | 70 | 5 |  |  | -0.59563
876 | 70 | 5 |  |  | -0.59793
877 | 70 | 5 |  |  | -0.57024
878 | 70 | 5 |  |  | -0.58666
879 | 70 | 5 |  |  | -0.57621
880 | 70 | 5 |  |  | -0.59498
881 | 70 | 5 |  |  | -0.59925
882 | 70 | 5 |  |  | -0.61642
883 | 70 | 5 |  |  | -0.57139
884 | 70 | 5 |  |  | -0.5832
885 | 70 | 5 |  |  | -0.5701
886 | 70 | 5 |  |  | -0.58877
887 | 70 | 5 |  |  | -0.59209
888 | 70 | 5 |  |  | -0.59842
889 | 70 | 5 |  |  | -0.59334
890 | 70 | 5 |  |  | -0.59011
891 | 70 | 5 |  |  | -0.56085
892 | 67.5 | 5 |  |  | 30.88
893 | 65 | 5 |  |  | 124.3367
894 | 62.5 | 5 |  |  | 124.866
895 | 60 | 5 |  |  | 39.2874
896 | 57.5 | 5 |  |  | -0.57103
897 | 55 | 5 |  |  | 33.6698
898 | 52.5 | 5 |  |  | 117.1267
899 | 50 | 4 |  |  | 110.1944
900 | 50 | 4 |  |  | 103.4977
901 | 50 | 4 |  |  | -0.57621
902 | 50 | 4 |  |  | -0.57624
903 | 50 | 4 |  |  | -0.58014
904 | 50 | 4 |  |  | -0.56819
905 | 50 | 4 |  |  | -0.57928
906 | 50 | 4 |  |  | -0.57636
907 | 50 | 4 |  |  | -0.60562
908 | 50 | 4 |  |  | -0.57653
909 | 50 | 4 |  |  | -0.57406
910 | 50 | 4 |  |  | -0.58405
911 | 50 | 4 |  |  | -0.57654
912 | 50 | 4 |  |  | -0.59236
913 | 50 | 4 |  |  | -0.5948
914 | 50 | 4 |  |  | -0.58579
915 | 50 | 4 |  |  | -0.592
916 | 50 | 4 |  |  | -0.60782
917 | 50 | 4 |  |  | -0.59274
918 | 50 | 4 |  |  | -0.58701
919 | 50 | 4 |  |  | -0.59603
920 | 50 | 4 |  |  | -0.60206
921 | 50 | 4 |  |  | -0.60577
922 | 50 | 4 |  |  | -0.59576
923 | 50 | 4 |  |  | -0.60966
924 | 50 | 4 |  |  | -0.58472
925 | 50 | 4 |  |  | -0.61342
926 | 50 | 4 |  |  | -0.59636
927 | 50 | 4 |  |  | -0.62473
928 | 50 | 4 |  |  | -0.59764
929 | 50 | 4 |  |  | -0.60799
930 | 50 | 4 |  |  | -0.62108
931 | 50 | 4 |  |  | -0.60437
932 | 50 | 4 |  |  | -0.6031
933 | 50 | 4 |  |  | -0.62434
934 | 50 | 4 |  |  | -0.6243
935 | 50 | 4 |  |  | -0.61211
936 | 50 | 4 |  |  | -0.61416
937 | 50 | 4 |  |  | -0.60587
938 | 50 | 4 |  |  | -0.63669
939 | 50 | 4 |  |  | -0.61988
940 | 50 | 4 |  |  | -0.62395
941 | 50 | 4 |  |  | -0.62352
942 | 50 | 4 |  |  | -0.62823
943 | 50 | 4 |  |  | -0.62396
944 | 50 | 4 |  |  | -0.61155
945 | 50 | 4 |  |  | -0.64335
946 | 50 | 4 |  |  | -0.6248
947 | 50 | 4 |  |  | -0.62943
948 | 50 | 4 |  |  | -0.60204
949 | 50 | 4 |  |  | -0.599
950 | 50 | 4 |  |  | -0.61914
951 | 50 | 4 |  |  | -0.62066
952 | 50 | 4 |  |  | -0.61176
953 | 50 | 4 |  |  | -0.60478
954 | 50 | 4 |  |  | -0.6317
955 | 50 | 4 |  |  | -0.63801
956 | 50 | 4 |  |  | -0.62156
957 | 50 | 4 |  |  | -0.6102
958 | 50 | 4 |  |  | -0.59657
959 | 50 | 4 |  |  | -0.60632
960 | 50 | 4 |  |  | -0.63842
961 | 50 | 4 |  |  | -0.62803
962 | 50 | 4 |  |  | -0.61761
963 | 50 | 4 |  |  | -0.62195
964 | 50 | 4 |  |  | -0.59394
965 | 50 | 4 |  |  | -0.62037
966 | 50 | 4 |  |  | -0.62329
967 | 50 | 4 |  |  | -0.62846
968 | 50 | 4 |  |  | -0.64579
969 | 51.5385 | 4 |  |  | -0.61554
970 | 53.0769 | 4 |  |  | -0.63291
971 | 54.6154 | 4 |  |  | -0.63783
972 | 56.1538 | 4 |  |  | -0.62636
973 | 57.6923 | 4 |  |  | -0.63151
974 | 59.2308 | 4 |  |  | -0.63612
975 | 60.7692 | 4 |  |  | -0.61418
976 | 62.3077 | 4 |  |  | -0.63525
977 | 63.8462 | 4 |  |  | -0.60559
978 | 65.3846 | 4 |  |  | -0.62248
979 | 66.9231 | 4 |  |  | -0.63421
980 | 68.4615 | 4 |  |  | -0.61568
981 | 70 | 5 |  |  | -0.62683
982 | 70 | 5 |  |  | -0.6477
983 | 70 | 5 |  |  | -0.64832
984 | 70 | 5 |  |  | -0.62325
985 | 70 | 5 |  |  | -0.64759
986 | 70 | 5 |  |  | -0.64106
987 | 70 | 5 |  |  | -0.62639
988 | 70 | 5 |  |  | -0.6373
989 | 70 | 5 |  |  | -0.63266
990 | 70 | 5 |  |  | -0.62857
991 | 70 | 5 |  |  | -0.63582
992 | 70 | 5 |  |  | -0.62069
993 | 70 | 5 |  |  | -0.64258
994 | 70 | 5 |  |  | -0.63879
995 | 70 | 5 |  |  | -0.62753
996 | 70 | 5 |  |  | -0.64777
997 | 70 | 5 |  |  | -0.64038
998 | 70 | 5 |  |  | -0.64287
999 | 70 | 5 |  |  | -0.62624
1000 | 70 | 5 |  |  | -0.63636
1001 | 70 | 5 |  |  | -0.66035
1002 | 70 | 5 |  |  | -0.63794
1003 | 70 | 5 |  |  | -0.62278
1004 | 70 | 5 |  |  | -0.64352
1005 | 70 | 5 |  |  | -0.64717
1006 | 70 | 5 |  |  | -0.64472
1007 | 70 | 5 |  |  | -0.66184
1008 | 70 | 5 |  |  | -0.6344
1009 | 70 | 5 |  |  | -0.63168
1010 | 70 | 5 |  |  | -0.65494
1011 | 70 | 5 |  |  | -0.65159
1012 | 70 | 5 |  |  | -0.64995
1013 | 70 | 5 |  |  | -0.66097
1014 | 70 | 5 |  |  | -0.65719
1015 | 70 | 5 |  |  | -0.63401
1016 | 70 | 5 |  |  | -0.63574
1017 | 70 | 5 |  |  | -0.66067
1018 | 70 | 5 |  |  | -0.64765
1019 | 70 | 5 |  |  | -0.66918
1020 | 70 | 5 |  |  | -0.65378
1021 | 70 | 5 |  |  | -0.67887
1022 | 70 | 5 |  |  | -0.64847
1023 | 70 | 5 |  |  | -0.64767
1024 | 70 | 5 |  |  | -0.65527
1025 | 70 | 5 |  |  | -0.62374
1026 | 70 | 5 |  |  | -0.65499
1027 | 70 | 5 |  |  | -0.65898
1028 | 70 | 5 |  |  | -0.64326
1029 | 70 | 5 |  |  | -0.66307
1030 | 70 | 5 |  |  | -0.66975
1031 | 70 | 5 |  |  | -0.65476
1032 | 70.8571 | 5 |  |  | -0.66199
1033 | 71.7143 | 5 |  |  | -0.67322
1034 | 72.5714 | 5 |  |  | -0.65857
1035 | 73.4286 | 5 |  |  | -0.67716
1036 | 74.2857 | 5 |  |  | -0.65177
1037 | 75.1429 | 5 |  |  | -0.65658
1038 | 76 | 5 |  |  | -0.65915
1039 | 76.8571 | 5 |  |  | -0.66212
1040 | 77.7143 | 5 |  |  | -0.66005
1041 | 78.5714 | 5 |  |  | -0.67243
1042 | 79.4286 | 5 |  |  | -0.67614
1043 | 80.2857 | 5 |  |  | -0.66203
1044 | 81.1429 | 5 |  |  | -0.67284
1045 | 82 | 5 |  |  | -0.68142
1046 | 82.8571 | 5 |  |  | -0.6651
1047 | 83.7143 | 5 |  |  | -0.6687
1048 | 84.5714 | 5 |  |  | -0.66488
1049 | 85.4286 | 5 |  |  | -0.68098
1050 | 86.2857 | 5 |  |  | -0.66458
1051 | 87.1429 | 5 |  |  | -0.6792
1052 | 88 | 5 |  |  | -0.66818
1053 | 88.8571 | 5 |  |  | -0.6633
1054 | 89.7143 | 5 |  |  | -0.6894
1055 | 90.5714 | 5 |  |  | -0.67428
1056 | 91.4286 | 5 |  |  | -0.67413
1057 | 92.2857 | 5 |  |  | -0.67869
1058 | 93.1429 | 5 |  |  | -0.64896
1059 | 94 | 5 |  |  | -0.68362
1060 | 94.8571 | 5 |  |  | -0.6734
1061 | 95.7143 | 5 |  |  | -0.71496
1062 | 96.5714 | 5 |  |  | -0.68905
1063 | 97.4286 | 5 |  |  | -0.66966
1064 | 98.2857 | 5 |  |  | -0.68119
1065 | 99.1429 | 5 |  |  | -0.66918
1066 | 100 | 6 |  |  | -0.67548
1067 | 100 | 6 |  |  | -0.69704
1068 | 100 | 6 |  |  | -0.66428
1069 | 100 | 6 |  |  | -0.67309
1070 | 100 | 6 |  |  | -0.68593
1071 | 100 | 6 |  |  | -0.69036
1072 | 100 | 6 |  |  | -0.67519
1073 | 100 | 6 |  |  | -0.67371
1074 | 100 | 6 |  |  | -0.67759
1075 | 100 | 6 |  |  | -0.69016
1076 | 100 | 6 |  |  | -0.67799
1077 | 100 | 6 |  |  | -0.69786
1078 | 100 | 6 |  |  | -0.67178
1079 | 100 | 6 |  |  | -0.69633
1080 | 100 | 6 |  |  | -0.68838
1081 | 100 | 6 |  |  | -0.6748
1082 | 100 | 6 |  |  | -0.69489
1083 | 100 | 6 |  |  | -0.69078
1084 | 100 | 6 |  |  | -0.67736
1085 | 100 | 6 |  |  | -0.70549
1086 | 100 | 6 |  |  | -0.69933
1087 | 100 | 6 |  |  | -0.68492
1088 | 100 | 6 |  |  | -0.69265
1089 | 100 | 6 |  |  | -0.69474
1090 | 100 | 6 |  |  | -0.69431
1091 | 100 | 6 |  |  | -0.70109
1092 | 100 | 6 |  |  | -0.71717
1093 | 100 | 6 |  |  | -0.69608
1094 | 100 | 6 |  |  | -0.71037
1095 | 100 | 6 |  |  | -0.69024
1096 | 100 | 6 |  |  | -0.6902
1097 | 101 | 6 |  |  | -0.70721
1098 | 102 | 6 |  |  | -0.69892
1099 | 103 | 6 |  |  | -0.70699
1100 | 104 | 6 |  |  | -0.71893
1101 | 105 | 6 |  |  | -0.70549
1102 | 106 | 6 |  |  | -0.70144
1103 | 107 | 6 |  |  | -0.7071
1104 | 108 | 6 |  |  | -0.7072
1105 | 109 | 6 |  |  | -0.7258
1106 | 110 | 6 |  |  | -0.7028
1107 | 111 | 6 |  |  | -0.72301
1108 | 112 | 6 |  |  | -0.71617
1109 | 113 | 6 |  |  | -0.69946
1110 | 114 | 6 |  |  | -0.70403
1111 | 115 | 6 |  |  | -0.71584
1112 | 116 | 6 |  |  | -0.71593
1113 | 117 | 6 |  |  | -0.71365
1114 | 118 | 6 |  |  | -0.7272
1115 | 119 | 6 |  |  | -0.72091
1116 | 120 | 6 |  |  | -0.72357
1117 | 120 | 6 |  |  | -0.71522
1118 | 120 | 6 |  |  | -0.70975
1119 | 120 | 6 |  |  | -0.73105
1120 | 120 | 6 |  |  | -0.72579
1121 | 120 | 6 |  |  | -0.73218
1122 | 120 | 6 |  |  | -0.74561
1123 | 120 | 6 |  |  | -0.7177
1124 | 120 | 6 |  |  | -0.73014
1125 | 120 | 6 |  |  | -0.75257
1126 | 120 | 6 |  |  | -0.76351
1127 | 117.5 | 6 |  |  | 94.3498
1128 | 115 | 6 |  |  | 140.6323
1129 | 112.5 | 6 |  |  | 128.5923
1130 | 110 | 6 |  |  | 118.4277
1131 | 107.5 | 6 |  |  | 119.2159
1132 | 105 | 6 |  |  | 114.4238
1133 | 102.5 | 6 |  |  | 111.3784
1134 | 100 | 6 |  |  | 108.8767
1135 | 97.5 | 6 |  |  | 107.0132
1136 | 95 | 6 |  |  | 105.6728
1137 | 92.5 | 6 |  |  | 104.2878
1138 | 90 | 6 |  |  | 102.9955
1139 | 87.5 | 6 |  |  | 102.0556
1140 | 85 | 6 |  |  | 101.4853
1141 | 82.5 | 6 |  |  | 100.5863
1142 | 80 | 6 |  |  | 99.8735
1143 | 76.25 | 6 |  |  | 98.8899
1144 | 72.5 | 6 |  |  | 98.3004
1145 | 68.75 | 6 |  |  | 97.2281
1146 | 65 | 6 |  |  | 96.6718
1147 | 61.25 | 6 |  |  | 95.8914
1148 | 57.5 | 6 |  |  | 95.561
1149 | 53.75 | 6 |  |  | -0.64592
1150 | 50 | 6 |  |  | -0.75396
1151 | 45 | 6 |  |  | -0.75928
1152 | 40 | 6 |  |  | -0.78671
1153 | 35 | 6 |  |  | -0.79312
1154 | 30 | 6 |  |  | -0.79085
1155 | 25 | 6 |  |  | -0.78753
1156 | 20 | 6 |  |  | -0.79152
1157 | 15 | 6 |  |  | -0.77838
1158 | 10 | 6 |  |  | -0.80433
1159 | 5 | 6 |  |  | -0.78569
1160 | 0 | 0 |  |  | -0.80774
1161 | 0 | 0 |  |  | -0.92291
1162 | 0 | 0 |  |  | -0.67464
1163 | 0 | 0 |  |  | -0.746
1164 | 0 | 0 |  |  | -0.75159
1165 | 0 | 0 |  |  | -0.76342
1166 | 0 | 0 |  |  | -0.75458
1167 | 0 | 0 |  |  | -0.76026
1168 | 0 | 0 |  |  | -0.76697
1169 | 0 | 0 |  |  | -0.77022
1170 | 0 | 0 |  |  | -0.75336
1171 | 0 | 0 |  |  | -0.76833
1172 | 0 | 0 |  |  | -0.77364
1173 | 0 | 0 |  |  | -0.75521
1174 | 0 | 0 |  |  | -0.78957
1175 | 0 | 0 |  |  | -0.79419
1176 | 0 | 0 |  |  | -0.77241
1177 | 0 | 0 |  |  | -0.78114
1178 | 0 | 0 |  |  | -0.76339
1179 | 0 | 0 |  |  | -0.76339
1180 | 0 | 0 |  |  | -0.76339

## WLTP-H
Time [s] | Velocity [km/h] | Demanded Gear [-] | Engine Speed [rpm] | Engine Temperature [oC] | Alternator Current [A] | Low-Voltage Battery Current [A] | Battery SOC [%] | Engine Power [kW] | Fuel Consumption [g/s] | CO2 [g/s]
times | velocities | gears | engine_speeds_out | engine_temperatures | alternator_currents | battery_currents | state_of_charges | engine_powers_out | fuel_consumptions | co2_emissions
0 | 0 | 0 | 0 | 23 | 0.22228
1 | 0 | 0 | 1453.375 | 23 | 0.19508
2 | 0 | 0 | 1362.125 | 23 | 0.185
3 | 0 | 0 | 1115.25 | 23 | 0.19286
4 | 0 | 0 | 1094.875 | 23 | 0.27302
5 | 0 | 0 | 1130.5 | 23 | 4.7753
6 | 0 | 0 | 1138.75 | 23 | 2.5577
7 | 0 | 0 | 1113.625 | 23 | 4.6761
8 | 0 | 0 | 1085.3162 | 23 | 62.8395
9 | 0 | 0 | 1113.625 | 23 | 52.732
10 | 0 | 0 | 1099.5248 | 23 | 50.8591
11 | 0 | 0 | 1447.8579 | 23 | 45.7275
12 | 0.2 | 0 | 1331.0003 | 23 | 43.2525
13 | 1.7 | 1 | 1019.125 | 23 | 40.74
14 | 5.4 | 1 | 1514 | 24 | 38.5012
15 | 9.9 | 0 | 1560.7115 | 24 | 37.6197
16 | 13.1 | 2 | 1226.375 | 24 | 35.4814
17 | 16.9 | 2 | 1521.375 | 25 | 35.6813
18 | 21.7 | 2 | 1750.2596 | 25 | 33.5947
19 | 26 | 2 | 1860.5355 | 25 | 31.4253
20 | 27.5 | 2 | 1964.6098 | 26 | 29.9745
21 | 28.1 | 0 | 1166.4361 | 26 | 29.3021
22 | 28.3 | 3 | 1224.5 | 27 | 28.3738
23 | 28.8 | 3 | 1293.2318 | 27 | 26.6429
24 | 29.1 | 3 | 1365.75 | 27 | 28.2122
25 | 30.8 | 3 | 1453.375 | 28 | 27.6816
26 | 31.9 | 3 | 1529.6171 | 28 | 27.3338
27 | 34.1 | 3 | 1622.5 | 29 | 26.821
28 | 36.6 | 0 | 1663.2533 | 29 | 26.3172
29 | 39.1 | 4 | 1241 | 30 | 25.2719
30 | 41.3 | 4 | 1323 | 30 | 25.1734
31 | 42.5 | 4 | 1363.375 | 31 | 13.6722
32 | 43.3 | 4 | 1379 | 31 | 0.85946
33 | 43.9 | 4 | 1385.125 | 32 | 0.84438
34 | 44.4 | 4 | 1380.4663 | 32 | 0.84558
35 | 44.5 | 4 | 1352.6912 | 33 | 0.849
36 | 44.2 | 4 | 1308.625 | 33 | 0.8418
37 | 42.7 | 0 | 1120.875 | 34 | 0.85399
38 | 39.9 | 5 | 1189.4444 | 34 | 0.8487
39 | 37 | 3 | 1434.6125 | 34 | 0.9614
40 | 34.6 | 3 | 1310.75 | 34 | 1.0503
41 | 32.3 | 0 | 1126.5 | 35 | 0.7498
42 | 29 | 0 | 1223.1677 | 35 | 0.87585
43 | 25.1 | 2 | 1492.1926 | 35 | 0.92966
44 | 22.2 | 2 | 1375.5068 | 35 | 1.062
45 | 20.9 | 2 | 1340 | 35 | 0.96285
46 | 20.4 | 2 | 1286 | 35 | 49.8931
47 | 19.5 | 2 | 1252.8444 | 36 | 31.0499
48 | 18.4 | 2 | 1191.75 | 36 | 0.88783
49 | 17.8 | 2 | 1161.1817 | 36 | 0.91864
50 | 17.8 | 2 | 1085.6479 | 36 | 0.92569
51 | 17.4 | 2 | 997.125 | 36 | 0.94497
52 | 15.7 | 2 | 914.25 | 36 | 0.95619
53 | 13.1 | 2 | 925 | 36 | 1.0574
54 | 12.1 | 2 | 910 | 37 | 1.0794
55 | 12 | 2 | 915.25 | 37 | 1.0832
56 | 12 | 2 | 916.875 | 37 | 1.0728
57 | 12 | 2 | 920.625 | 37 | 1.0875
58 | 12.3 | 2 | 948.625 | 37 | 1.1054
59 | 12.6 | 2 | 964.5 | 37 | 1.0573
60 | 14.7 | 2 | 949.75 | 37 | 1.0492
61 | 15.3 | 2 | 1025.875 | 38 | 1.0336
62 | 15.9 | 2 | 1048.625 | 38 | 1.0607
63 | 16.2 | 2 | 1106.8977 | 38 | 1.0129
64 | 17.1 | 2 | 1148 | 38 | 1.0203
65 | 17.8 | 2 | 1182.75 | 38 | 0.97033
66 | 18.1 | 2 | 1344.625 | 39 | 0.91362
67 | 18.4 | 2 | 1482.8321 | 39 | 0.93086
68 | 20.3 | 2 | 1713.25 | 39 | 0.80704
69 | 23.2 | 2 | 1992.875 | 39 | 0.76417
70 | 26.5 | 0 | 1798.7474 | 39 | 0.67064
71 | 29.8 | 3 | 1420.375 | 39 | 0.6692
72 | 32.6 | 3 | 1473.1514 | 39 | 0.59743
73 | 34.4 | 3 | 1530.25 | 40 | 1.2055
74 | 35.5 | 3 | 1589.5 | 40 | 1.2161
75 | 36.4 | 0 | 1522.875 | 40 | 1.2156
76 | 37.4 | 4 | 1173.875 | 40 | 1.171
77 | 38.5 | 4 | 1201.875 | 41 | 1.1679
78 | 39.3 | 4 | 1181 | 41 | 1.2868
79 | 39.5 | 4 | 1171.25 | 41 | 1.2833
80 | 39 | 4 | 1159 | 42 | 1.3359
81 | 38.5 | 0 | 1142.125 | 42 | 1.3747
82 | 37.3 | 0 | 1200 | 42 | 1.2995
83 | 37 | 3 | 1531.4023 | 42 | 1.3062
84 | 36.7 | 3 | 1531.75 | 43 | 1.4472
85 | 35.9 | 3 | 1514 | 43 | 1.1937
86 | 35.3 | 3 | 1479.625 | 43 | 1.1374
87 | 34.6 | 3 | 1419.125 | 43 | 1.1663
88 | 34.2 | 0 | 1168.625 | 43 | 1.1817
89 | 31.9 | 0 | 1167.0625 | 43 | 1.1867
90 | 27.3 | 2 | 1317.375 | 43 | 1.3084
91 | 22 | 2 | 1143.603 | 43 | 1.4121
92 | 17 | 2 | 972.25 | 44 | 1.2272
93 | 14.2 | 0 | 935 | 44 | 1.2772
94 | 12 | 0 | 820.625 | 44 | 1.3608
95 | 9.1 | 0 | 816.25 | 44 | 1.46
96 | 5.8 | 0 | 829.75 | 44 | 1.5296
97 | 3.6 | 0 | 821.5 | 44 | 1.5457
98 | 2.2 | 0 | 778.125 | 44 | 1.5253
99 | 0 | 0 | 308.125 | 45 | 1.5332
100 | 0 | 0 | 0 | 45 | 1.5595
101 | 0 | 0 | 0 | 45 | 2.3578
102 | 0 | 0 | 0 | 45 | 0.6861
103 | 0 | 0 | 0 | 45 | 0.67326
104 | 0 | 0 | 0 | 45 | 0.68922
105 | 0 | 0 | 0 | 45 | 0.68852
106 | 0 | 0 | 0 | 44 | 0.66539
107 | 0 | 0 | 0 | 44 | 0.69306
108 | 0 | 0 | 0 | 44 | 0.66766
109 | 0 | 0 | 0 | 44 | 0.69233
110 | 0 | 0 | 0 | 44 | 0.6941
111 | 0 | 0 | 0 | 44 | 0.66302
112 | 0 | 0 | 0 | 44 | 0.65331
113 | 0 | 0 | 0 | 44 | 0.62927
114 | 0 | 0 | 0 | 43 | 0.66882
115 | 0 | 0 | 0 | 43 | 0.67607
116 | 0 | 0 | 0 | 43 | 0.67451
117 | 0 | 0 | 0 | 43 | 0.68024
118 | 0 | 0 | 0 | 43 | 0.65308
119 | 0 | 0 | 0 | 43 | 0.67733
120 | 0 | 0 | 0 | 43 | 0.65234
121 | 0 | 0 | 0 | 43 | 0.659
122 | 0 | 0 | 0 | 43 | 0.69837
123 | 0 | 0 | 0 | 43 | 0.68822
124 | 0 | 0 | 0 | 43 | 0.67731
125 | 0 | 0 | 0 | 43 | 0.67857
126 | 0 | 0 | 0 | 43 | 0.66289
127 | 0 | 0 | 0 | 43 | 0.64638
128 | 0 | 0 | 0 | 43 | 0.65634
129 | 0 | 0 | 0 | 43 | 0.69083
130 | 0 | 0 | 0 | 43 | 0.66178
131 | 0 | 0 | 0 | 42 | 0.66078
132 | 0 | 0 | 0 | 42 | 0.67828
133 | 0 | 0 | 0 | 42 | 0.66745
134 | 0 | 0 | 0 | 42 | 0.66295
135 | 0 | 0 | 0 | 42 | 0.65573
136 | 0 | 0 | 952.625 | 42 | 0.68688
137 | 0 | 0 | 1108.875 | 43 | 0.7238
138 | 0.2 | 0 | 813.375 | 44 | 0.69254
139 | 1.9 | 1 | 1290.6401 | 45 | 1.2503
140 | 6.1 | 0 | 1664 | 46 | 1.3823
141 | 11.7 | 2 | 1144.625 | 46 | 1.2091
142 | 16.4 | 2 | 1310.4128 | 46 | 1.0785
143 | 18.9 | 2 | 1479.625 | 46 | 1.1672
144 | 19.9 | 2 | 1560.875 | 46 | 1.1563
145 | 20.8 | 2 | 1732.25 | 46 | 1.1319
146 | 22.8 | 2 | 1888.4124 | 46 | 1.0981
147 | 25.4 | 2 | 1980.25 | 45 | 1.0449
148 | 27.7 | 2 | 2031.75 | 46 | 1.0293
149 | 29.2 | 2 | 2034.5 | 46 | 1.0161
150 | 29.8 | 2 | 1958 | 46 | 1.0173
151 | 29.4 | 2 | 1671.2053 | 46 | 0.99348
152 | 27.2 | 2 | 1382.625 | 46 | 1.0066
153 | 22.6 | 2 | 1130.3068 | 46 | 4.2336
154 | 17.3 | 2 | 919.625 | 47 | 47.6128
155 | 13.3 | 2 | 865.6227 | 47 | 25.055
156 | 12 | 2 | 959.75 | 47 | 1.4283
157 | 12.6 | 2 | 1021.875 | 47 | 1.4684
158 | 14.1 | 2 | 1134.625 | 47 | 1.425
159 | 17.2 | 2 | 1325.25 | 47 | 1.3839
160 | 20.1 | 2 | 1545.375 | 48 | 1.302
161 | 23.4 | 2 | 1779.5 | 48 | 1.2086
162 | 25.5 | 2 | 2003.554 | 48 | 1.1243
163 | 27.6 | 0 | 1326.375 | 48 | 1.0969
164 | 29.5 | 3 | 1372.8373 | 48 | 1.0022
165 | 31.1 | 3 | 1397.5 | 49 | 1.0648
166 | 32.1 | 3 | 1461.5758 | 49 | 1.1483
167 | 33.2 | 3 | 1533.25 | 49 | 1.1789
168 | 35.2 | 3 | 1616.9445 | 49 | 1.1521
169 | 37.2 | 3 | 1610.75 | 50 | 1.1283
170 | 38 | 3 | 1594.375 | 50 | 1.0937
171 | 37.4 | 0 | 1219.0432 | 50 | 1.1098
172 | 35.1 | 0 | 1388.875 | 50 | 1.1287
173 | 31 | 2 | 1787.75 | 51 | 1.1675
174 | 27.1 | 2 | 1747.75 | 51 | 1.2466
175 | 25.3 | 2 | 1758.6271 | 51 | 5.2133
176 | 25.1 | 2 | 1844.625 | 51 | 41.8901
177 | 25.9 | 2 | 1929 | 51 | 1.2075
178 | 27.8 | 2 | 2013.5 | 51 | 1.0971
179 | 29.2 | 2 | 2037.125 | 52 | 1.0389
180 | 29.6 | 2 | 2031.75 | 52 | 1.0607
181 | 29.5 | 2 | 1956.2934 | 52 | 1.0196
182 | 29.2 | 2 | 1874.6337 | 52 | 1.0183
183 | 28.3 | 2 | 1683.625 | 52 | 1.0188
184 | 26.1 | 2 | 1515.1297 | 52 | 1.0971
185 | 23.6 | 2 | 1373 | 53 | 51.7617
186 | 21 | 2 | 1232.25 | 53 | 50.4482
187 | 18.9 | 2 | 1125.8351 | 53 | 48.0087
188 | 17.1 | 2 | 1035.1997 | 53 | 47.176
189 | 15.7 | 2 | 982 | 53 | 45.0632
190 | 14.5 | 2 | 940.125 | 53 | 30.4918
191 | 13.7 | 2 | 916.875 | 53 | 1.4781
192 | 12.9 | 2 | 913.125 | 53 | 1.4934
193 | 12.5 | 2 | 871.375 | 53 | 1.5056
194 | 12.2 | 2 | 905.5491 | 53 | 1.4824
195 | 12 | 2 | 891.25 | 53 | 1.5311
196 | 12 | 2 | 902.625 | 54 | 1.4853
197 | 12 | 2 | 902.625 | 54 | 1.49
198 | 12 | 2 | 901 | 54 | 1.5104
199 | 12.5 | 2 | 970.375 | 54 | 1.4534
200 | 13 | 2 | 988.875 | 54 | 1.4584
201 | 14 | 2 | 1000.25 | 54 | 1.4402
202 | 15 | 2 | 1200.4956 | 54 | 1.4244
203 | 16.5 | 2 | 1395 | 55 | 1.4475
204 | 19 | 2 | 1592.6433 | 55 | 1.2795
205 | 21.2 | 2 | 1773.5 | 55 | 1.2147
206 | 23.8 | 2 | 2010.875 | 55 | 1.1425
207 | 26.9 | 2 | 1224.2159 | 55 | 1.0603
208 | 29.6 | 3 | 1487.9941 | 56 | 1.0273
209 | 32 | 3 | 1581.375 | 56 | 1.044
210 | 35.2 | 0 | 1437.375 | 56 | 11.6547
211 | 37.5 | 4 | 1211.125 | 56 | 1.1443
212 | 39.2 | 4 | 1290.25 | 56 | 1.1293
213 | 40.5 | 4 | 1323 | 57 | 1.27
214 | 41.6 | 4 | 1369.375 | 57 | 1.2055
215 | 43.1 | 4 | 1427.9636 | 57 | 1.1885
216 | 45 | 4 | 1485.3567 | 58 | 1.1714
217 | 47.1 | 0 | 1256 | 58 | 1.1913
218 | 49 | 5 | 1276.5 | 58 | 1.1524
219 | 50.6 | 5 | 1306.0167 | 59 | 1.1457
220 | 51.8 | 5 | 1317.375 | 59 | 58.4847
221 | 52.7 | 5 | 1327.5 | 59 | 4.0302
222 | 53.1 | 5 | 1339.9321 | 60 | 1.2285
223 | 53.5 | 5 | 1350.375 | 60 | 1.2406
224 | 53.8 | 5 | 1367 | 60 | 1.2165
225 | 54.2 | 5 | 1379 | 61 | 1.1738
226 | 54.8 | 5 | 1392.5 | 61 | 1.1959
227 | 55.3 | 5 | 1403.75 | 61 | 1.2
228 | 55.8 | 5 | 1414.9992 | 61 | 1.2006
229 | 56.2 | 5 | 1421.625 | 61 | 1.1544
230 | 56.5 | 5 | 1414 | 62 | 1.1828
231 | 56.5 | 5 | 1383.875 | 62 | 1.1463
232 | 56.2 | 5 | 1361 | 62 | 1.2077
233 | 54.9 | 5 | 1306.375 | 62 | 1.1959
234 | 52.9 | 5 | 1275.5 | 63 | 1.1996
235 | 51 | 5 | 1247.1235 | 63 | 1.2381
236 | 49.8 | 0 | 1215.5116 | 63 | 1.2587
237 | 49.2 | 0 | 1462.2904 | 63 | 1.254
238 | 48.4 | 4 | 1432.712 | 63 | 1.244
239 | 46.9 | 4 | 1319.625 | 63 | 1.242
240 | 44.3 | 4 | 1256 | 63 | 1.1728
241 | 41.5 | 0 | 1173.6671 | 63 | 1.2495
242 | 39.5 | 0 | 1551.625 | 63 | 1.2452
243 | 37 | 3 | 1460.25 | 63 | 1.2936
244 | 34.6 | 3 | 1326.3642 | 64 | 1.2129
245 | 32.3 | 0 | 1149.625 | 64 | 24.346
246 | 29 | 0 | 1321.1947 | 64 | 53.025
247 | 25.1 | 2 | 1516.875 | 64 | 47.1601
248 | 22.2 | 2 | 1404.843 | 64 | 34.7167
249 | 20.9 | 2 | 1367 | 64 | 47.1986
250 | 20.4 | 2 | 1328.625 | 64 | 49.0853
251 | 19.5 | 2 | 1278.625 | 64 | 40.0701
252 | 18.4 | 2 | 1251.7998 | 64 | 22.7868
253 | 17.8 | 2 | 1204.625 | 64 | 1.2577
254 | 17.8 | 2 | 1146.0719 | 64 | 1.3069
255 | 17.4 | 2 | 1069.375 | 64 | 1.3236
256 | 15.7 | 2 | 1047.25 | 64 | 1.3208
257 | 14.5 | 2 | 1097.8806 | 64 | 1.427
258 | 15.4 | 2 | 1266.125 | 64 | 1.4239
259 | 17.9 | 2 | 1486.625 | 64 | 1.3777
260 | 20.6 | 2 | 1678.4576 | 64 | 1.2684
261 | 23.2 | 2 | 1893.875 | 64 | 1.1553
262 | 25.7 | 0 | 1838.125 | 64 | 1.1218
263 | 28.7 | 3 | 1434.75 | 64 | 1.0722
264 | 32.5 | 3 | 1677.9838 | 64 | 1.129
265 | 36.1 | 0 | 1140.5 | 64 | 49.825
266 | 39 | 4 | 1309.3668 | 65 | 41.9692
267 | 40.8 | 4 | 1330.875 | 65 | 39.4494
268 | 42.9 | 4 | 1379 | 65 | 40.7837
269 | 44.4 | 4 | 1400.4154 | 66 | 3.0768
270 | 45.9 | 4 | 1416.5 | 66 | 1.2437
271 | 46 | 4 | 1407.625 | 66 | 1.2402
272 | 45.6 | 4 | 1379 | 67 | 1.1952
273 | 45.3 | 4 | 1283.4488 | 67 | 1.1974
274 | 43.7 | 4 | 1204.625 | 67 | 1.1787
275 | 40.8 | 4 | 1099.5 | 67 | 1.2455
276 | 38 | 0 | 947.5561 | 67 | 1.3131
277 | 34.4 | 0 | 1609.125 | 67 | 1.3539
278 | 30.9 | 2 | 1639.5 | 68 | 1.4711
279 | 25.5 | 2 | 1362.125 | 68 | 1.2068
280 | 21.4 | 2 | 1539.375 | 68 | 0.86069
281 | 20.2 | 2 | 1769.5 | 68 | 51.3965
282 | 22.9 | 2 | 2082.1514 | 68 | 35.0708
283 | 26.6 | 0 | 1401.5409 | 68 | 1.0927
284 | 30.2 | 3 | 1610.75 | 68 | 1.0553
285 | 34.1 | 0 | 1106.5 | 68 | 1.1121
286 | 37.4 | 4 | 1254 | 68 | 53.2785
287 | 40.7 | 4 | 1377.75 | 68 | 37.6791
288 | 44 | 4 | 1479.625 | 69 | 44.4017
289 | 47.3 | 4 | 1522.0292 | 69 | 29.2564
290 | 49.2 | 4 | 1511 | 69 | 1.1847
291 | 49.8 | 4 | 1499.1288 | 70 | 1.1881
292 | 49.2 | 4 | 1463.7497 | 70 | 1.1777
293 | 48.1 | 4 | 1452.125 | 71 | 1.199
294 | 47.3 | 4 | 1433.375 | 71 | 15.6258
295 | 46.8 | 4 | 1438.75 | 71 | 40.4111
296 | 46.7 | 4 | 1442.75 | 71 | 13.4454
297 | 46.8 | 4 | 1443.8292 | 71 | 1.1948
298 | 47.1 | 4 | 1438.644 | 71 | 1.222
299 | 47.3 | 4 | 1446.75 | 71 | 1.184
300 | 47.3 | 4 | 1405.7278 | 71 | 1.1949
301 | 47.1 | 4 | 1407.625 | 72 | 1.1959
302 | 46.6 | 4 | 1374.125 | 72 | 1.1947
303 | 45.8 | 4 | 1337.0577 | 72 | 1.2477
304 | 44.8 | 4 | 1301.4224 | 72 | 1.1582
305 | 43.3 | 4 | 1266.6535 | 72 | 52.7562
306 | 41.8 | 4 | 1240 | 72 | 44.6149
307 | 40.8 | 4 | 1231.25 | 72 | 45.298
308 | 40.3 | 4 | 1213 | 72 | 37.2314
309 | 40.1 | 4 | 1193.625 | 72 | 26.6868
310 | 39.7 | 4 | 1173 | 72 | 1.354
311 | 39.2 | 4 | 1153.875 | 72 | 1.3594
312 | 38.5 | 0 | 1134.625 | 72 | 1.3441
313 | 37.4 | 0 | 1502.375 | 72 | 1.3504
314 | 36 | 3 | 1500.875 | 72 | 1.3831
315 | 34.4 | 3 | 1453.375 | 72 | 1.1942
316 | 33 | 3 | 1395.5344 | 72 | 1.1989
317 | 31.7 | 0 | 1076 | 72 | 1.2059
318 | 30 | 0 | 1914.7352 | 72 | 1.2364
319 | 28 | 2 | 1775.5 | 72 | 1.378
320 | 26.1 | 2 | 1749.6966 | 72 | 1.2396
321 | 25.6 | 2 | 1698.6832 | 72 | 1.1104
322 | 24.9 | 2 | 1683.29 | 72 | 1.1335
323 | 24.9 | 2 | 1658.625 | 72 | 1.1078
324 | 24.3 | 2 | 1644.2621 | 72 | 1.1412
325 | 23.9 | 2 | 1635.4788 | 72 | 1.1625
326 | 23.9 | 2 | 1617.375 | 72 | 1.1407
327 | 23.6 | 2 | 1395 | 72 | 1.1098
328 | 23.3 | 2 | 1250 | 72 | 1.1383
329 | 20.5 | 2 | 1191.75 | 72 | 1.1407
330 | 17.5 | 2 | 1156.7799 | 73 | 1.2756
331 | 16.9 | 2 | 1118.375 | 73 | 1.3483
332 | 16.7 | 2 | 1081.25 | 73 | 1.3667
333 | 15.9 | 2 | 1035.375 | 73 | 1.3204
334 | 15.6 | 2 | 1023.875 | 73 | 1.3434
335 | 15 | 2 | 984.5 | 73 | 1.4427
336 | 14.5 | 2 | 969.25 | 73 | 1.4043
337 | 14.3 | 2 | 993.875 | 73 | 1.4226
338 | 14.5 | 2 | 1128.875 | 73 | 1.4616
339 | 15.4 | 2 | 1337.75 | 73 | 1.4378
340 | 17.8 | 2 | 1570.4432 | 73 | 1.3216
341 | 21.1 | 2 | 1700.125 | 73 | 1.2324
342 | 24.1 | 2 | 1711.375 | 73 | 1.1261
343 | 25 | 2 | 1724.5 | 73 | 1.1195
344 | 25.3 | 2 | 1751.625 | 73 | 1.1379
345 | 25.5 | 2 | 1784.5375 | 73 | 1.109
346 | 26.4 | 2 | 1815.6523 | 73 | 1.0935
347 | 26.6 | 2 | 1849 | 74 | 1.0805
348 | 27.1 | 2 | 1871.25 | 74 | 1.0658
349 | 27.7 | 2 | 1907.75 | 74 | 1.1049
350 | 28.1 | 2 | 1931.375 | 74 | 1.0645
351 | 28.2 | 2 | 1936.7117 | 74 | 1.1028
352 | 28.1 | 2 | 1940.875 | 74 | 1.0571
353 | 28 | 2 | 1947.6796 | 74 | 1.0857
354 | 27.9 | 2 | 1938.5 | 74 | 1.0898
355 | 27.9 | 2 | 1929.5571 | 74 | 1.0779
356 | 28.1 | 2 | 1922.3851 | 74 | 1.0793
357 | 28.2 | 2 | 1887 | 74 | 1.0753
358 | 28 | 2 | 1791.75 | 75 | 1.0946
359 | 26.9 | 2 | 1685.8388 | 75 | 1.0806
360 | 25 | 2 | 1573.5 | 75 | 1.0986
361 | 23.2 | 2 | 1467.125 | 75 | 53.598
362 | 21.9 | 2 | 1423 | 75 | 48.5935
363 | 21.1 | 2 | 1406.375 | 75 | 48.663
364 | 20.7 | 2 | 1414 | 75 | 47.4592
365 | 20.7 | 2 | 1426.875 | 75 | 33.2625
366 | 20.8 | 2 | 1483.75 | 75 | 1.2789
367 | 21.2 | 2 | 1592.75 | 75 | 1.24
368 | 22.1 | 2 | 1655.125 | 75 | 1.2232
369 | 23.5 | 2 | 1667.5 | 75 | 1.1917
370 | 24.3 | 2 | 1655.125 | 75 | 1.1689
371 | 24.5 | 2 | 1602.5 | 75 | 1.1573
372 | 23.8 | 2 | 1350.375 | 75 | 1.1841
373 | 21.3 | 2 | 1163.375 | 76 | 1.1935
374 | 17.7 | 2 | 1033.375 | 76 | 1.4229
375 | 14.4 | 2 | 917.375 | 76 | 1.3347
376 | 11.9 | 0 | 858.6398 | 76 | 1.4189
377 | 10.2 | 0 | 813.375 | 76 | 1.4971
378 | 8.9 | 0 | 761.0813 | 76 | 1.5177
379 | 8 | 0 | 751.5 | 76 | 1.6535
380 | 7.2 | 0 | 748.9998 | 76 | 1.7022
381 | 6.1 | 0 | 743.625 | 76 | 1.6612
382 | 4.9 | 0 | 744.6776 | 76 | 1.6562
383 | 3.7 | 0 | 753 | 76 | 1.6846
384 | 2.3 | 0 | 734.25 | 77 | 1.6969
385 | 0.9 | 0 | 334.75 | 77 | 1.676
386 | 0 | 0 | 0 | 77 | 1.6797
387 | 0 | 0 | 0 | 77 | 2.1362
388 | 0 | 0 | 0 | 77 | 0.73887
389 | 0 | 0 | 0 | 77 | 0.74569
390 | 0 | 0 | 1031.25 | 77 | 0.72494
391 | 0 | 0 | 1717 | 77 | 0.70322
392 | 0.5 | 0 | 1407.625 | 77 | 0.76719
393 | 2.1 | 0 | 946.375 | 77 | 1.1458
394 | 4.8 | 1 | 1584.7069 | 77 | 1.1942
395 | 8.3 | 0 | 1602.2081 | 77 | 1.3964
396 | 12.3 | 2 | 1326.375 | 77 | 1.172
397 | 16.6 | 2 | 1521.375 | 77 | 1.1329
398 | 20.9 | 2 | 1646.375 | 77 | 1.2191
399 | 24.2 | 2 | 1715.125 | 77 | 1.1611
400 | 25.6 | 2 | 1707.625 | 77 | 1.1475
401 | 25.6 | 2 | 1680 | 77 | 1.1007
402 | 24.9 | 2 | 1624.125 | 77 | 1.1205
403 | 23.3 | 2 | 1533.3485 | 78 | 1.1291
404 | 21.6 | 2 | 1425.2427 | 78 | 1.1292
405 | 20.2 | 2 | 1264.125 | 78 | 1.1742
406 | 18.7 | 2 | 1153.875 | 78 | 54.8925
407 | 17 | 2 | 1052.9302 | 78 | 53.3363
408 | 15.3 | 2 | 980.75 | 78 | 52.4873
409 | 14.2 | 2 | 956.75 | 78 | 38.5515
410 | 13.9 | 2 | 950.375 | 78 | 1.6284
411 | 14 | 2 | 980.125 | 78 | 1.5107
412 | 14.2 | 2 | 1004.125 | 78 | 1.5178
413 | 14.5 | 2 | 1078.25 | 78 | 1.4899
414 | 14.9 | 2 | 1217.75 | 78 | 1.4593
415 | 15.9 | 2 | 1273.375 | 78 | 1.4052
416 | 17.4 | 2 | 1308.8373 | 78 | 1.3289
417 | 18.7 | 2 | 1326.4987 | 78 | 1.2635
418 | 19.1 | 2 | 1266.125 | 78 | 1.2497
419 | 18.8 | 2 | 1215.875 | 78 | 1.2665
420 | 17.6 | 2 | 1141.0095 | 78 | 1.2887
421 | 16.6 | 2 | 1126.5 | 78.9895 | 1.2873
422 | 16.2 | 2 | 1143 | 79 | 1.3485
423 | 16.4 | 2 | 1325.25 | 79 | 1.3289
424 | 17.2 | 2 | 1547 | 79 | 1.36
425 | 19.1 | 2 | 1785.0016 | 79 | 1.2462
426 | 22.6 | 2 | 2134.5 | 79 | 1.1651
427 | 27.4 | 0 | 2086.9602 | 79 | 1.1143
428 | 31.6 | 3 | 1426.875 | 79 | 1.0041
429 | 33.4 | 3 | 1410.125 | 79 | 1.0371
430 | 33.5 | 3 | 1408.875 | 79 | 1.1281
431 | 32.8 | 3 | 1392.5 | 79 | 1.206
432 | 31.9 | 3 | 1381.5 | 80 | 1.2181
433 | 31.3 | 3 | 1365.75 | 80 | 1.196
434 | 31.1 | 3 | 1334.25 | 80 | 1.2144
435 | 30.6 | 0 | 1133.0521 | 80 | 1.1977
436 | 29.2 | 0 | 1099.5 | 80 | 1.2296
437 | 26.7 | 0 | 1392.3352 | 80 | 1.3062
438 | 23 | 2 | 1029.875 | 80 | 1.4115
439 | 18.2 | 0 | 1026.5 | 80 | 1.1918
440 | 12.9 | 0 | 891.25 | 80 | 36.8582
441 | 7.7 | 0 | 775.375 | 80 | 1.4509
442 | 3.8 | 0 | 744.375 | 80 | 1.5243
443 | 1.3 | 0 | 508.625 | 80.9808 | 1.651
444 | 0.2 | 0 | 0 | 81 | 1.6664
445 | 0 | 0 | 0 | 81 | 1.8791
446 | 0 | 0 | 0 | 81 | 1.0893
447 | 0 | 0 | 0 | 81 | 0.70847
448 | 0 | 0 | 0 | 80 | 0.72751
449 | 0 | 0 | 0 | 80 | 0.73999
450 | 0 | 0 | 0 | 80 | 0.73148
451 | 0 | 0 | 0 | 80 | 0.71759
452 | 0 | 0 | 0 | 80 | 0.72629
453 | 0 | 0 | 0 | 80 | 0.74277
454 | 0 | 0 | 0 | 80 | 0.72712
455 | 0 | 0 | 0 | 80 | 0.71847
456 | 0 | 0 | 0 | 79 | 0.75127
457 | 0 | 0 | 0 | 79 | 0.74715
458 | 0 | 0 | 0 | 79 | 0.74708
459 | 0 | 0 | 0 | 79 | 0.74494
460 | 0 | 0 | 0 | 79 | 0.70977
461 | 0 | 0 | 0 | 79 | 0.75742
462 | 0 | 0 | 0 | 79 | 0.73207
463 | 0 | 0 | 0 | 79 | 0.75338
464 | 0 | 0 | 0 | 79 | 0.72722
465 | 0 | 0 | 0 | 78 | 0.70356
466 | 0 | 0 | 0 | 78 | 0.71728
467 | 0 | 0 | 0 | 78 | 0.72173
468 | 0 | 0 | 0 | 78 | 0.72528
469 | 0 | 0 | 0 | 78 | 0.72761
470 | 0 | 0 | 0 | 78 | 0.71657
471 | 0 | 0 | 0 | 78 | 0.72401
472 | 0 | 0 | 0 | 78 | 0.73282
473 | 0 | 0 | 0 | 78 | 0.71061
474 | 0 | 0 | 0 | 78 | 0.71009
475 | 0 | 0 | 0 | 78 | 0.73481
476 | 0 | 0 | 0 | 78 | 0.73634
477 | 0 | 0 | 0 | 78 | 0.70715
478 | 0 | 0 | 0 | 78 | 0.71563
479 | 0 | 0 | 0 | 78 | 0.71669
480 | 0 | 0 | 0 | 77.9619 | 0.75105
481 | 0 | 0 | 0 | 77 | 0.69936
482 | 0 | 0 | 0 | 77 | 0.73989
483 | 0 | 0 | 0 | 77 | 0.72273
484 | 0 | 0 | 0 | 77 | 0.72109
485 | 0 | 0 | 0 | 77 | 0.72265
486 | 0 | 0 | 0 | 77 | 0.70781
487 | 0 | 0 | 0 | 77 | 0.71632
488 | 0 | 0 | 0 | 77 | 0.70823
489 | 0 | 0 | 0 | 77 | 0.73056
490 | 0 | 0 | 0 | 77 | 0.70578
491 | 0 | 0 | 0 | 77 | 0.72489
492 | 0 | 0 | 0 | 77 | 0.71756
493 | 0 | 0 | 0 | 77 | 0.71442
494 | 0 | 0 | 0 | 77 | 0.71674
495 | 0 | 0 | 0 | 77 | 0.73176
496 | 0 | 0 | 0 | 77 | 0.69942
497 | 0 | 0 | 0 | 77 | 0.73724
498 | 0 | 0 | 0 | 77 | 0.72212
499 | 0 | 0 | 0 | 77 | 0.70773
500 | 0 | 0 | 0 | 77 | 0.69513
501 | 0 | 0 | 0 | 77 | 0.69212
502 | 0 | 0 | 0 | 77 | 0.70675
503 | 0 | 0 | 0 | 76 | 0.72232
504 | 0 | 0 | 0 | 76 | 0.7381
505 | 0 | 0 | 0 | 76 | 0.70668
506 | 0 | 0 | 0 | 76 | 0.71129
507 | 0 | 0 | 0 | 76 | 0.6936
508 | 0 | 0 | 0 | 76 | 0.70119
509 | 0 | 0 | 1028.625 | 76 | 0.72569
510 | 0 | 0 | 931.125 | 77 | 0.71064
511 | 0 | 0 | 1384.8891 | 78 | 0.71893
512 | 0.5 | 0 | 1358.9416 | 79 | 1.3151
513 | 2.5 | 1 | 1239 | 79 | 1.1983
514 | 6.6 | 0 | 1802.125 | 79 | 1.2184
515 | 11.8 | 0 | 1231.25 | 79 | 1.2793
516 | 16.8 | 2 | 1426.3007 | 79 | 1.0998
517 | 20.5 | 2 | 1502.2977 | 79 | 1.065
518 | 21.9 | 2 | 1489.858 | 79 | 1.1911
519 | 21.9 | 2 | 1450.75 | 79 | 1.1172
520 | 21.3 | 2 | 1391.7605 | 79 | 1.1446
521 | 20.3 | 2 | 1317.375 | 79 | 1.1532
522 | 19.2 | 2 | 1191.75 | 79 | 1.1827
523 | 17.8 | 2 | 1005.375 | 79 | 1.21
524 | 15.5 | 0 | 870.375 | 79.0506 | 1.2603
525 | 11.9 | 0 | 803.6687 | 80 | 1.3612
526 | 7.6 | 0 | 762.125 | 80 | 1.458
527 | 4 | 0 | 751.125 | 80 | 1.5839
528 | 2 | 0 | 500 | 80 | 1.5896
529 | 1 | 0 | 0 | 80 | 1.605
530 | 0 | 0 | 0 | 80 | 1.8613
531 | 0 | 0 | 592.2034 | 80 | 0.96361
532 | 0 | 0 | 1308.0555 | 80 | 0.70807
533 | 0.2 | 0 | 1439.2709 | 80 | 0.71593
534 | 1.2 | 0 | 1275.5013 | 80 | 0.70625
535 | 3.2 | 0 | 902.125 | 80 | 1.1818
536 | 5.2 | 1 | 1545.375 | 80 | 1.2012
537 | 8.2 | 1 | 2129.252 | 80 | 1.4037
538 | 13 | 0 | 2178.3126 | 80 | 1.1706
539 | 18.8 | 2 | 1562.5 | 80 | 1.0271
540 | 23.1 | 2 | 1651.625 | 80 | 0.98792
541 | 24.5 | 2 | 1641.25 | 80 | 1.069
542 | 24.5 | 2 | 1625.875 | 81 | 1.1168
543 | 24.3 | 2 | 1564 | 81 | 1.138
544 | 23.6 | 2 | 1489.5 | 81 | 1.1277
545 | 22.3 | 2 | 1382.625 | 81 | 1.1596
546 | 20.1 | 2 | 1269.25 | 81 | 1.1602
547 | 18.5 | 2 | 1167.75 | 81 | 56.8396
548 | 17.2 | 2 | 1095.6794 | 81 | 54.1991
549 | 16.3 | 2 | 1018.5 | 82 | 54.7603
550 | 15.4 | 2 | 964.1027 | 82 | 42.3477
551 | 14.7 | 2 | 933.875 | 82 | 2.158
552 | 14.3 | 2 | 939.5 | 82 | 1.4741
553 | 13.7 | 2 | 931.625 | 82 | 1.5116
554 | 13.3 | 2 | 931.9071 | 82 | 1.5125
555 | 13.1 | 2 | 916.375 | 82 | 1.4887
556 | 13.1 | 2 | 919.625 | 82 | 1.5238
557 | 13.3 | 2 | 924 | 82 | 1.5206
558 | 13.8 | 2 | 997.75 | 82 | 1.4854
559 | 14.5 | 2 | 1114.3991 | 82 | 1.5157
560 | 16.5 | 2 | 1125.625 | 82 | 1.4573
561 | 17 | 2 | 1134.5316 | 82 | 1.3349
562 | 17 | 2 | 1094.875 | 82 | 1.3654
563 | 17 | 2 | 859.375 | 82 | 1.3647
564 | 15.4 | 0 | 920.625 | 82 | 1.3555
565 | 10.1 | 0 | 831.9049 | 82 | 1.4473
566 | 4.8 | 0 | 763.7345 | 82 | 1.4491
567 | 0 | 0 | 362.25 | 83 | 1.5447
568 | 0 | 0 | 0 | 83 | 1.59
569 | 0 | 0 | 0 | 83 | 2.1034
570 | 0 | 0 | 0 | 83 | 0.73802
571 | 0 | 0 | 0 | 83 | 0.68628
572 | 0 | 0 | 0 | 82.9137 | 0.68804
573 | 0 | 0 | 0 | 82 | 0.68284
574 | 0 | 0 | 0 | 82 | 0.69413
575 | 0 | 0 | 0 | 82 | 0.69627
576 | 0 | 0 | 0 | 82 | 0.70329
577 | 0 | 0 | 0 | 82 | 0.65693
578 | 0 | 0 | 0 | 82 | 0.71078
579 | 0 | 0 | 0 | 82 | 0.6845
580 | 0 | 0 | 0 | 82 | 0.68119
581 | 0 | 0 | 0 | 82 | 0.70272
582 | 0 | 0 | 0 | 81 | 0.66939
583 | 0 | 0 | 0 | 81 | 0.67588
584 | 0 | 0 | 0 | 81 | 0.71746
585 | 0 | 0 | 0 | 81 | 0.68896
586 | 0 | 0 | 0 | 81 | 0.65931
587 | 0 | 0 | 0 | 81 | 0.71041
588 | 0 | 0 | 0 | 81 | 0.71672
589 | 0 | 0 | 0 | 81 | 0.69481
590 | 0 | 0 | 0 | 81 | 0.6713
591 | 0 | 0 | 0 | 81 | 0.68669
592 | 0 | 0 | 0 | 81 | 0.68354
593 | 0 | 0 | 0 | 81 | 0.70933
594 | 0 | 0 | 0 | 81 | 0.6957
595 | 0 | 0 | 0 | 81 | 0.66256
596 | 0 | 0 | 1059.25 | 80 | 0.69361
597 | 0 | 0 | 868.5 | 81 | 0.67893
598 | 0 | 0 | 1070.3081 | 81 | 0.68668
599 | 0 | 0 | 1552.125 | 82 | 0.86092
600 | 0 | 0 | 1524.375 | 83 | 1.3645
601 | 1 | 0 | 1133.875 | 83 | 1.1512
602 | 2.1 | 1 | 1637.75 | 83 | 1.1526
603 | 4.8 | 0 | 1891.2758 | 83 | 1.178
604 | 9.1 | 2 | 1439.5742 | 83 | 1.1374
605 | 14.2 | 2 | 2088.875 | 82 | 1.0368
606 | 19.8 | 2 | 1446.7962 | 82 | 34.0701
607 | 25.5 | 3 | 1586.25 | 83 | 51.4705
608 | 30.5 | 0 | 1655.125 | 83 | 47.5371
609 | 34.8 | 4 | 1275.79 | 83 | 57.3107
610 | 38.8 | 4 | 1402.5 | 83 | 43.5088
611 | 42.9 | 4 | 1471.9143 | 84 | 36.8658
612 | 46.4 | 4 | 1505.25 | 84 | 41.3253
613 | 48.3 | 4 | 1500.875 | 85 | 1.2864
614 | 48.7 | 4 | 1485.25 | 85 | 1.1418
615 | 48.5 | 4 | 1472.625 | 85.1092 | 1.1592
616 | 48.4 | 4 | 1460.25 | 86 | 1.1429
617 | 48.2 | 4 | 1441.375 | 86 | 1.1552
618 | 47.8 | 4 | 1403.9652 | 86 | 1.1558
619 | 47 | 4 | 1382.625 | 86 | 1.1601
620 | 45.9 | 4 | 1369.9211 | 86 | 1.166
621 | 44.9 | 4 | 1359.6603 | 87 | 1.1844
622 | 44.4 | 4 | 1369.57 | 87 | 1.144
623 | 44.3 | 4 | 1391.25 | 87 | 1.167
624 | 44.5 | 4 | 1403.75 | 87 | 1.1396
625 | 45.1 | 4 | 1403.75 | 87 | 1.1622
626 | 45.7 | 4 | 1400 | 87 | 1.1657
627 | 46 | 4 | 1403.75 | 87 | 1.1295
628 | 46 | 4 | 1415.5182 | 87 | 1.171
629 | 46 | 4 | 1460.25 | 87 | 1.1542
630 | 46.1 | 4 | 1505.8941 | 88 | 1.1036
631 | 46.7 | 0 | 1543.875 | 88 | 1.1025
632 | 47.7 | 5 | 1236.125 | 88 | 1.0999
633 | 48.9 | 5 | 1285.6363 | 88 | 1.0693
634 | 50.3 | 5 | 1303.125 | 88 | 2.3828
635 | 51.6 | 5 | 1313.4974 | 88 | 10.5758
636 | 52.6 | 5 | 1315.125 | 88 | 1.1793
637 | 53 | 5 | 1320.75 | 89 | 1.1544
638 | 53 | 5 | 1325.5342 | 89 | 1.1344
639 | 52.9 | 5 | 1333.125 | 89 | 1.1747
640 | 52.7 | 5 | 1345.75 | 89 | 1.1328
641 | 52.6 | 5 | 1362.125 | 89 | 1.1482
642 | 53.1 | 5 | 1375.375 | 89.1177 | 1.1369
643 | 54.3 | 5 | 1390 | 90 | 1.1406
644 | 55.2 | 5 | 1398.75 | 90 | 1.1157
645 | 55.5 | 5 | 1408.875 | 90 | 1.1479
646 | 55.9 | 5 | 1419.125 | 90 | 1.1341
647 | 56.3 | 5 | 1417.875 | 90 | 1.115
648 | 56.7 | 5 | 1390 | 91 | 1.0886
649 | 56.9 | 5 | 1377.75 | 91 | 1.1091
650 | 56.8 | 5 | 1343.5 | 91 | 1.1412
651 | 56 | 5 | 1268.25 | 91 | 1.1435
652 | 54.2 | 0 | 1148.9907 | 91 | 1.1635
653 | 52.1 | 0 | 1411.7893 | 91 | 1.1648
654 | 50.1 | 4 | 1264.125 | 91 | 1.1797
655 | 47.2 | 0 | 1124 | 91 | 1.0965
656 | 43.2 | 0 | 1273.375 | 91 | 1.1653
657 | 39.2 | 3 | 1434.6445 | 91.8707 | 1.2015
658 | 36.5 | 0 | 1205.625 | 92 | 1.2862
659 | 34.3 | 0 | 930.5 | 92 | 1.1557
660 | 31 | 0 | 1298.75 | 92 | 43.3474
661 | 26 | 2 | 1052.125 | 92 | 33.1626
662 | 20.7 | 2 | 939 | 92 | 1.2
663 | 15.4 | 2 | 873.375 | 92 | 1.2698
664 | 13.1 | 2 | 949.7223 | 92 | 1.3549
665 | 12 | 2 | 1091.125 | 92 | 1.4059
666 | 12.5 | 2 | 1364.2488 | 92 | 1.3617
667 | 14 | 2 | 1724.0244 | 92 | 1.2931
668 | 19 | 2 | 2045.125 | 92 | 1.1479
669 | 23.2 | 0 | 2059.7578 | 92 | 1.0203
670 | 28 | 3 | 1440 | 92 | 1.0162
671 | 32 | 3 | 1560.875 | 92 | 0.97958
672 | 34 | 3 | 1637.75 | 92 | 1.0544
673 | 36 | 3 | 1692.75 | 92 | 1.0767
674 | 38 | 3 | 1743.508 | 93 | 1.0385
675 | 40 | 3 | 1715.6324 | 93 | 1.0437
676 | 40.3 | 3 | 1618.6106 | 93 | 1.0564
677 | 40.5 | 0 | 1189 | 93 | 1.0598
678 | 39 | 0 | 1510.4558 | 93 | 1.0818
679 | 35.7 | 2 | 1738 | 93 | 1.8857
680 | 31.8 | 2 | 1476.75 | 94 | 1.1956
681 | 27.1 | 2 | 1365.9062 | 94 | 1.1071
682 | 22.8 | 2 | 1306.968 | 94 | 58.149
683 | 21.1 | 2 | 1414 | 94 | 54.1531
684 | 18.9 | 2 | 1557.75 | 94 | 52.164
685 | 18.9 | 2 | 1700.8697 | 94 | 37.3696
686 | 21.3 | 2 | 1860 | 94 | 1.1801
687 | 23.9 | 0 | 1777.4786 | 94 | 1.0786
688 | 25.9 | 3 | 1297.75 | 94 | 1.035
689 | 28.4 | 3 | 1330.8192 | 94 | 1.0323
690 | 30.3 | 3 | 1370.5898 | 94 | 1.128
691 | 30.9 | 3 | 1403.75 | 94 | 1.1332
692 | 31.1 | 3 | 1423.6314 | 94 | 1.1338
693 | 31.8 | 3 | 1420.1918 | 94 | 1.1301
694 | 32.7 | 3 | 1311.875 | 95 | 1.0923
695 | 33.2 | 0 | 1066.5 | 95 | 1.1263
696 | 32.4 | 0 | 1683.625 | 95 | 1.1613
697 | 28.3 | 2 | 1555.1774 | 95 | 1.2375
698 | 25.8 | 2 | 1435.9924 | 95 | 1.1211
699 | 23.1 | 2 | 1428.125 | 95 | 23.0382
700 | 21.8 | 2 | 1385.125 | 95 | 56.0851
701 | 21.2 | 2 | 1382.625 | 95 | 45.035
702 | 21 | 2 | 1369.375 | 95 | 30.129
703 | 21 | 2 | 1310.111 | 95 | 1.1341
704 | 20.9 | 2 | 1175.8517 | 95 | 1.1801
705 | 19.9 | 2 | 1019.875 | 95 | 1.1308
706 | 17.9 | 2 | 959.75 | 95 | 1.2417
707 | 15.1 | 2 | 919.089 | 95 | 1.2908
708 | 12.8 | 2 | 1040.9082 | 95 | 1.2901
709 | 12 | 2 | 1204.625 | 95 | 1.3666
710 | 13.2 | 2 | 1417.875 | 95 | 1.293
711 | 17.1 | 2 | 1467.125 | 95 | 1.221
712 | 21.1 | 2 | 1272.375 | 95 | 1.1219
713 | 21.8 | 2 | 1091.125 | 96 | 1.1406
714 | 21.2 | 2 | 969.25 | 96 | 1.1541
715 | 18.5 | 2 | 869 | 96 | 1.2697
716 | 13.9 | 2 | 963.25 | 96 | 1.3052
717 | 12 | 2 | 1014.5 | 96 | 1.3301
718 | 12 | 2 | 1118.818 | 96 | 1.3344
719 | 13 | 2 | 1263.125 | 96 | 1.2909
720 | 16 | 2 | 1436 | 96.1619 | 1.2604
721 | 18.5 | 2 | 1579.875 | 97 | 1.1608
722 | 20.6 | 2 | 1741.2178 | 97 | 1.126
723 | 22.5 | 2 | 2000.625 | 97 | 1.047
724 | 24 | 2 | 1825.25 | 97 | 1.0399
725 | 26.6 | 3 | 1489.5 | 97 | 0.99298
726 | 29.9 | 0 | 1773.5 | 97 | 0.92772
727 | 34.8 | 4 | 1191.75 | 97 | 41.3501
728 | 37.8 | 4 | 1265.5935 | 97 | 44.7596
729 | 40.2 | 4 | 1297.75 | 98 | 38.6711
730 | 41.6 | 4 | 1299.875 | 98 | 39.1416
731 | 41.9 | 4 | 1304.25 | 99 | 1.1974
732 | 42 | 4 | 1315.5483 | 99 | 1.1875
733 | 42.2 | 4 | 1325.598 | 99 | 1.1582
734 | 42.4 | 4 | 1338.875 | 100 | 1.1921
735 | 42.7 | 4 | 1353.875 | 100 | 1.1455
736 | 43.1 | 4 | 1361.4505 | 100 | 1.14
737 | 43.7 | 4 | 1377.75 | 100 | 1.1457
738 | 44 | 4 | 1411.0273 | 100 | 1.1489
739 | 44.1 | 4 | 1437.375 | 99 | 1.1287
740 | 45.3 | 4 | 1454.1139 | 98.8293 | 1.0782
741 | 46.4 | 4 | 1458.875 | 96.8299 | 1.0406
742 | 47.2 | 4 | 1464.7129 | 94 | 1.1037
743 | 47.3 | 4 | 1472.625 | 91 | 1.0923
744 | 47.4 | 4 | 1478.125 | 87.8303 | 1.1063
745 | 47.4 | 4 | 1493.75 | 84.8299 | 1.0974
746 | 47.5 | 4 | 1511 | 82 | 1.0977
747 | 47.9 | 4 | 1531.75 | 81 | 1.0784
748 | 48.6 | 4 | 1545.375 | 80 | 1.0371
749 | 49.4 | 4 | 1543.875 | 79 | 1.0494
750 | 49.8 | 4 | 1540.55 | 79.1708 | 1.0507
751 | 49.8 | 4 | 1525.875 | 80 | 1.082
752 | 49.7 | 4 | 1494.0135 | 80 | 1.0385
753 | 49.3 | 4 | 1458.875 | 81 | 1.0644
754 | 48.5 | 4 | 1380.25 | 81 | 1.0646
755 | 47.6 | 4 | 1212.125 | 81.1777 | 56.7487
756 | 46.3 | 4 | 1083.3774 | 82 | 53.4993
757 | 43.7 | 0 | 970.375 | 82 | 44.2655
758 | 39.3 | 0 | 1521.375 | 82 | 37.1376
759 | 34.1 | 2 | 1423.2947 | 83 | 1.3858
760 | 29 | 2 | 1128.875 | 83 | 1.2253
761 | 23.7 | 2 | 983.875 | 83 | 1.0644
762 | 18.4 | 2 | 884.25 | 83 | 42.6225
763 | 14.3 | 2 | 1040.25 | 83.1766 | 1.3082
764 | 12 | 2 | 1222.5 | 84 | 1.39
765 | 12.8 | 2 | 1457.5 | 84 | 1.3231
766 | 16 | 2 | 1691 | 84 | 1.2034
767 | 19.1 | 2 | 2045.125 | 85 | 1.1229
768 | 22.4 | 2 | 1425.625 | 85 | 1.0605
769 | 25.6 | 3 | 1551.625 | 85 | 0.95586
770 | 30.1 | 0 | 2256.9151 | 85.1714 | 0.9193
771 | 35.3 | 0 | 1354.0016 | 86 | 58.5544
772 | 39.9 | 4 | 1454.0365 | 86.1804 | 48.0558
773 | 44.5 | 0 | 2035.3175 | 87 | 38.1031
774 | 47.5 | 0 | 1357.5 | 88 | 1.0336
775 | 50.9 | 5 | 1401.25 | 88 | 0.96429
776 | 54.1 | 5 | 1478.125 | 89 | 37.5273
777 | 56.3 | 5 | 1533.25 | 89 | 1.0145
778 | 58.1 | 5 | 1568.75 | 90 | 1.0201
779 | 59.8 | 5 | 1591.6113 | 91 | 1.0383
780 | 61.1 | 0 | 1659.5135 | 92 | 1.0208
781 | 62.1 | 6 | 1380.25 | 92.1803 | 1.0111
782 | 62.8 | 6 | 1373 | 93 | 1.0116
783 | 63.3 | 6 | 1377.4739 | 93 | 1.069
784 | 63.6 | 6 | 1382.625 | 94 | 1.068
785 | 64 | 6 | 1391.3432 | 94 | 1.0878
786 | 64.7 | 6 | 1398.9225 | 94 | 1.0685
787 | 65.2 | 6 | 1406.375 | 95 | 1.0579
788 | 65.3 | 6 | 1407.625 | 95 | 1.0375
789 | 65.3 | 6 | 1410.125 | 95 | 1.0586
790 | 65.4 | 6 | 1414 | 96 | 1.0616
791 | 65.7 | 6 | 1346.875 | 96 | 1.0527
792 | 66 | 0 | 1181.875 | 96 | 1.0507
793 | 65.6 | 0 | 1370.176 | 97 | 1.0717
794 | 63.5 | 5 | 1250 | 97 | 1.1255
795 | 59.7 | 0 | 1041.625 | 97 | 1.0305
796 | 54.6 | 0 | 1375.637 | 97 | 1.1035
797 | 49.3 | 4 | 1275.4688 | 97 | 1.1664
798 | 44.9 | 4 | 1295.5 | 97 | 1.0836
799 | 42.3 | 4 | 1317.4054 | 97 | 56.8416
800 | 41.4 | 4 | 1371.75 | 97 | 50.0606
801 | 41.3 | 4 | 1450.6511 | 97.1896 | 28.7743
802 | 42.1 | 4 | 1571.875 | 98 | 1.0794
803 | 44.7 | 3 | 1637.75 | 98 | 1.0962
804 | 48.4 | 5 | 1340 | 98 | 45.3101
805 | 51.4 | 5 | 1334.25 | 98 | 30.1232
806 | 52.7 | 5 | 1309.625 | 98 | 24.7329
807 | 53 | 5 | 1278.6785 | 98 | 1.131
808 | 52.5 | 0 | 1134.625 | 98 | 1.146
809 | 51.3 | 4 | 1365.75 | 97 | 1.1555
810 | 49.7 | 4 | 1248 | 96 | 1.1459
811 | 47.4 | 4 | 1164.25 | 93.797 | 1.1003
812 | 43.7 | 0 | 958.5 | 91.7993 | 57.9161
813 | 39.7 | 0 | 1925.3444 | 89 | 48.8215
814 | 35.5 | 2 | 1591.125 | 87 | 33.031
815 | 31.1 | 2 | 1299.875 | 85.8061 | 1.0368
816 | 26.3 | 2 | 1235.125 | 85 | 1.0899
817 | 21.9 | 2 | 1215.875 | 84 | 42.3612
818 | 18 | 2 | 1379 | 84 | 11.0464
819 | 17 | 2 | 1610.75 | 84 | 1.1689
820 | 18 | 2 | 1838.125 | 85 | 1.0865
821 | 21.4 | 2 | 2061.5866 | 85 | 1.0618
822 | 24.8 | 2 | 1749.6512 | 85 | 0.9529
823 | 27.9 | 3 | 1475.375 | 85 | 0.94306
824 | 30.8 | 3 | 1557.75 | 85.2084 | 0.92953
825 | 33 | 3 | 1665.75 | 86 | 1.0558
826 | 35.1 | 0 | 1604.125 | 86 | 0.9989
827 | 37.1 | 4 | 1260 | 87 | 1.0077
828 | 38.9 | 4 | 1362.125 | 87 | 1.0113
829 | 41.4 | 4 | 1438.7079 | 88 | 26.4355
830 | 44 | 4 | 1482.375 | 88 | 53.6628
831 | 46.3 | 4 | 1514 | 88 | 34.9722
832 | 47.7 | 0 | 1492.25 | 89 | 1.0486
833 | 48.2 | 5 | 1239.3651 | 89 | 1.0474
834 | 48.7 | 5 | 1259.3648 | 90 | 1.0482
835 | 49.3 | 5 | 1269.25 | 90 | 1.1014
836 | 49.8 | 5 | 1289.125 | 91 | 1.1276
837 | 50.2 | 5 | 1303.7611 | 91 | 1.1077
838 | 50.9 | 5 | 1324.3465 | 91 | 1.1143
839 | 51.8 | 5 | 1342.25 | 92 | 1.0949
840 | 52.5 | 5 | 1356.9998 | 92 | 1.0903
841 | 53.3 | 5 | 1379.5243 | 92 | 1.0852
842 | 54.5 | 5 | 1406.7899 | 92 | 1.09
843 | 55.7 | 5 | 1436 | 93 | 1.0758
844 | 56.5 | 5 | 1445.375 | 93 | 1.0182
845 | 56.8 | 5 | 1457.1702 | 93 | 1.0581
846 | 57 | 5 | 1474 | 93.2196 | 1.0258
847 | 57.2 | 5 | 1502.375 | 94 | 1.053
848 | 57.7 | 5 | 1525.875 | 94 | 1.0148
849 | 58.7 | 5 | 1546.2221 | 94 | 1.0412
850 | 60.1 | 5 | 1567.125 | 95 | 1.0188
851 | 61.1 | 5 | 1583 | 95 | 1.024
852 | 61.7 | 5 | 1574.0213 | 95 | 0.99316
853 | 62.3 | 6 | 1344.3179 | 96 | 1.0245
854 | 62.9 | 6 | 1352.75 | 96 | 1.0138
855 | 63.3 | 6 | 1368.125 | 96 | 1.0825
856 | 63.4 | 6 | 1387.625 | 96.2237 | 1.106
857 | 63.5 | 6 | 1406.375 | 97 | 1.0844
858 | 64.5 | 6 | 1428.125 | 97 | 1.0514
859 | 65.8 | 6 | 1448 | 97 | 1.0383
860 | 66.8 | 6 | 1484.9297 | 97 | 1.0525
861 | 67.4 | 6 | 1515.5 | 98 | 1.0256
862 | 68.8 | 6 | 1539.8478 | 98 | 1.0634
863 | 70.6 | 6 | 1551.625 | 98 | 1.0171
864 | 72.3 | 6 | 1578.25 | 98 | 1.0394
865 | 72.8 | 6 | 1615.75 | 97 | 1.0614
866 | 73.4 | 6 | 1634.375 | 96 | 1.0556
867 | 74.6 | 6 | 1632.1174 | 94.7728 | 1.039
868 | 76 | 6 | 1624.125 | 92.7721 | 1.0323
869 | 76.6 | 6 | 1612.375 | 91 | 1.0509
870 | 76.5 | 6 | 1610.75 | 89 | 1.0635
871 | 76.2 | 6 | 1596 | 89 | 1.057
872 | 75.8 | 6 | 1583 | 88 | 1.0737
873 | 75.4 | 6 | 1564 | 88 | 1.0498
874 | 74.8 | 6 | 1532.7304 | 88 | 1.0642
875 | 73.9 | 6 | 1528.2196 | 88 | 1.1039
876 | 72.7 | 6 | 1489.5 | 88 | 51.8497
877 | 71.3 | 6 | 1489.2917 | 88 | 57.1027
878 | 70.4 | 6 | 1475.375 | 88 | 44.117
879 | 70 | 6 | 1467.125 | 88 | 12.7052
880 | 70 | 6 | 1460.25 | 88 | 1.1307
881 | 69 | 6 | 1457.5 | 88 | 1.1189
882 | 68 | 6 | 1453.375 | 88 | 1.1173
883 | 68 | 6 | 1449.375 | 88 | 1.1161
884 | 68 | 6 | 1452.6446 | 88 | 1.1237
885 | 68.1 | 6 | 1454.75 | 88 | 1.102
886 | 68.4 | 6 | 1456.125 | 88 | 1.1033
887 | 68.6 | 6 | 1453.375 | 88 | 1.1166
888 | 68.7 | 6 | 1429.6823 | 88 | 1.1192
889 | 68.5 | 6 | 1414 | 88.2373 | 1.1325
890 | 68.1 | 6 | 1397.5 | 89 | 1.1099
891 | 67.3 | 6 | 1375.375 | 89 | 1.1467
892 | 66.2 | 0 | 1350.375 | 89 | 1.1268
893 | 64.8 | 0 | 1553.125 | 89 | 57.3979
894 | 63.6 | 5 | 1550 | 90 | 52.241
895 | 62.6 | 5 | 1543.0302 | 90 | 45.9036
896 | 62.1 | 5 | 1537.875 | 90 | 23.8655
897 | 61.9 | 5 | 1534.9281 | 90 | 1.148
898 | 61.9 | 5 | 1527.9235 | 90 | 1.0937
899 | 61.8 | 5 | 1520.0368 | 90 | 1.1095
900 | 61.5 | 5 | 1377.75 | 91 | 1.0872
901 | 60.9 | 5 | 1284.875 | 91 | 1.1253
902 | 59.7 | 0 | 1101.001 | 91 | 1.1355
903 | 54.6 | 4 | 1371.75 | 91 | 1.146
904 | 49.3 | 4 | 1266.125 | 91 | 1.2217
905 | 44.9 | 4 | 1258.0753 | 91 | 1.1356
906 | 42.3 | 4 | 1295.0525 | 92 | 1.1776
907 | 41.4 | 4 | 1347.4852 | 92 | 1.1659
908 | 41.3 | 4 | 1424.25 | 92 | 1.1357
909 | 42.1 | 4 | 1531.75 | 92 | 1.0712
910 | 44.7 | 0 | 1505.2771 | 92 | 50.1924
911 | 48.4 | 5 | 1322.3439 | 92 | 55.8085
912 | 51.4 | 5 | 1384.2745 | 93 | 46.1399
913 | 52.7 | 5 | 1429.5 | 93 | 2.6903
914 | 54 | 5 | 1457.5 | 93 | 1.1418
915 | 57 | 5 | 1480.4509 | 94 | 1.1291
916 | 58.1 | 5 | 1486.625 | 94 | 1.1263
917 | 59.2 | 5 | 1490.875 | 95 | 1.0927
918 | 59 | 5 | 1508.0117 | 95 | 1.1013
919 | 59.1 | 5 | 1544.0727 | 96 | 1.1058
920 | 59.5 | 5 | 1591.125 | 96 | 1.0947
921 | 60.5 | 5 | 1632.625 | 96 | 1.0517
922 | 62.3 | 5 | 1612.375 | 96 | 1.0527
923 | 63.9 | 5 | 1588.5701 | 97 | 1.0313
924 | 65.1 | 5 | 1575 | 97 | 1.0488
925 | 64.1 | 5 | 1551.625 | 97 | 1.0964
926 | 62.7 | 5 | 1526.6747 | 97 | 1.091
927 | 62 | 5 | 1522.875 | 97 | 1.0889
928 | 61.3 | 5 | 1506.75 | 96 | 1.0956
929 | 60.9 | 5 | 1496.625 | 95 | 1.077
930 | 60.5 | 5 | 1483.75 | 93.7464 | 1.1076
931 | 60.2 | 5 | 1468.5 | 92 | 1.1086
932 | 59.8 | 5 | 1452.6174 | 91 | 1.1044
933 | 59.4 | 5 | 1439.7527 | 89.7474 | 1.0822
934 | 58.6 | 5 | 1425.625 | 88 | 1.1025
935 | 57.5 | 5 | 1380.8018 | 88 | 1.1316
936 | 56.6 | 5 | 1391.25 | 87 | 1.1174
937 | 56 | 5 | 1358.2124 | 87 | 1.1127
938 | 55.5 | 5 | 1352.6165 | 87 | 1.0888
939 | 55 | 5 | 1342.25 | 87 | 1.1043
940 | 54.4 | 5 | 1342.25 | 87 | 1.1297
941 | 54.1 | 5 | 1344.625 | 87 | 1.1394
942 | 54 | 5 | 1346.875 | 87 | 1.1302
943 | 53.9 | 5 | 1353.4942 | 88 | 1.1141
944 | 53.9 | 5 | 1364.2187 | 88 | 1.1413
945 | 54 | 5 | 1385.125 | 88 | 1.104
946 | 54.2 | 5 | 1407.625 | 88 | 1.1258
947 | 55 | 5 | 1406.375 | 89 | 1.1067
948 | 55.8 | 5 | 1392.5 | 89 | 1.1176
949 | 56.2 | 5 | 1355.3613 | 89 | 1.1283
950 | 56.1 | 0 | 1226.375 | 89.2642 | 1.1428
951 | 55.1 | 0 | 1279.625 | 90 | 17.7416
952 | 52.7 | 4 | 1218.75 | 90 | 56.808
953 | 48.4 | 4 | 1096.1515 | 91 | 44.9295
954 | 43.1 | 0 | 999.4404 | 91 | 49.8468
955 | 37.8 | 0 | 1364.625 | 91 | 53.8261
956 | 32.5 | 2 | 1750.8053 | 91 | 37.639
957 | 27.2 | 2 | 1948.25 | 91 | 1.3661
958 | 25.1 | 0 | 2034.5 | 91 | 1.0308
959 | 26 | 3 | 1474 | 91.2681 | 1.0249
960 | 29.3 | 3 | 1737.3779 | 92 | 0.95867
961 | 34.6 | 0 | 2533.4507 | 92 | 8.5741
962 | 40.4 | 4 | 1496.625 | 92 | 53.2321
963 | 45.3 | 0 | 2014.7858 | 93 | 33.8641
964 | 49 | 5 | 1289.6289 | 93 | 51.5041
965 | 51.1 | 5 | 1314.8755 | 94 | 41.7615
966 | 52.1 | 5 | 1288.125 | 94 | 24.9888
967 | 52.2 | 5 | 1278.625 | 95 | 1.1557
968 | 52.1 | 5 | 1259 | 95 | 1.171
969 | 51.7 | 5 | 1177.375 | 96 | 1.1787
970 | 50.9 | 0 | 1011.875 | 96 | 1.1734
971 | 49.2 | 0 | 1547.7825 | 97 | 1.2015
972 | 45.9 | 3 | 1357.5 | 97 | 1.2915
973 | 40.6 | 0 | 1058.6473 | 97 | 1.0959
974 | 35.3 | 0 | 1531.75 | 97 | 18.4503
975 | 30 | 2 | 1293.375 | 97 | 46.1316
976 | 24.7 | 2 | 1128.125 | 97 | 7.2506
977 | 19.3 | 2 | 940.125 | 97 | 1.1539
978 | 16 | 0 | 838.25 | 97 | 45.2499
979 | 13.2 | 0 | 821.1624 | 97 | 1.3907
980 | 10.7 | 0 | 756.625 | 97 | 1.4282
981 | 8.8 | 0 | 740.125 | 97 | 1.5028
982 | 7.2 | 0 | 739.375 | 97 | 1.5621
983 | 5.5 | 0 | 605.375 | 97 | 1.5652
984 | 3.2 | 0 | 0 | 97 | 1.5689
985 | 1.1 | 0 | 0 | 97 | 1.5547
986 | 0 | 0 | 0 | 97 | 2.2366
987 | 0 | 0 | 0 | 97 | 0.7033
988 | 0 | 0 | 0 | 97 | 0.67896
989 | 0 | 0 | 0 | 97 | 0.69137
990 | 0 | 0 | 0 | 96 | 0.69779
991 | 0 | 0 | 0 | 96 | 0.68749
992 | 0 | 0 | 0 | 96 | 0.70126
993 | 0 | 0 | 0 | 96 | 0.67715
994 | 0 | 0 | 0 | 96 | 0.70405
995 | 0 | 0 | 0 | 96 | 0.67648
996 | 0 | 0 | 0 | 96 | 0.68325
997 | 0 | 0 | 0 | 96 | 0.70441
998 | 0 | 0 | 0 | 96 | 0.69766
999 | 0 | 0 | 0 | 96 | 0.69358
1000 | 0 | 0 | 0 | 95 | 0.67709
1001 | 0 | 0 | 0 | 95 | 0.67309
1002 | 0 | 0 | 0 | 95 | 0.68617
1003 | 0 | 0 | 0 | 95 | 0.70141
1004 | 0 | 0 | 0 | 95 | 0.67971
1005 | 0 | 0 | 0 | 95 | 0.69857
1006 | 0 | 0 | 0 | 95 | 0.70327
1007 | 0 | 0 | 0 | 95 | 0.70435
1008 | 0 | 0 | 0 | 95 | 0.71102
1009 | 0 | 0 | 0 | 95 | 0.69027
1010 | 0 | 0 | 0 | 95 | 0.69423
1011 | 0 | 0 | 0 | 95 | 0.69145
1012 | 0 | 0 | 0 | 95 | 0.71353
1013 | 0 | 0 | 0 | 95 | 0.69449
1014 | 0 | 0 | 0 | 95 | 0.68783
1015 | 0 | 0 | 0 | 94 | 0.67593
1016 | 0 | 0 | 0 | 94 | 0.68602
1017 | 0 | 0 | 0 | 94 | 0.68062
1018 | 0 | 0 | 0 | 94 | 0.692
1019 | 0 | 0 | 0 | 94 | 0.68679
1020 | 0 | 0 | 0 | 94 | 0.70713
1021 | 0 | 0 | 0 | 94 | 0.69822
1022 | 0 | 0 | 0 | 94 | 0.68675
1023 | 0 | 0 | 1013.25 | 94 | 0.71059
1024 | 0 | 0 | 1225.594 | 94 | 0.69101
1025 | 0 | 0 | 1583 | 95 | 0.67646
1026 | 0 | 0 | 1036.75 | 96 | 0.66751
1027 | 0.8 | 1 | 1763.9088 | 95 | 1.0714
1028 | 3.6 | 0 | 1875.4004 | 94 | 1.1789
1029 | 8.6 | 2 | 1502.7912 | 92.7027 | 1.1109
1030 | 14.6 | 0 | 2055.875 | 90.7024 | 1.0271
1031 | 20 | 0 | 1307.5 | 89 | 41.3154
1032 | 24.4 | 3 | 1461.8058 | 88 | 38.5705
1033 | 28.2 | 3 | 1593.0418 | 88 | 1.0176
1034 | 31.7 | 0 | 1562.8953 | 88 | 46.7618
1035 | 35 | 4 | 1236.125 | 88 | 1.0116
1036 | 37.6 | 4 | 1344.625 | 88 | 1.154
1037 | 39.7 | 4 | 1414 | 88.298 | 44.8394
1038 | 41.5 | 4 | 1489.8963 | 89 | 44.0466
1039 | 43.6 | 4 | 1541.6646 | 89.3 | 1.1367
1040 | 46 | 0 | 1272.243 | 90 | 1.1308
1041 | 48.4 | 5 | 1296.625 | 91 | 1.1411
1042 | 50.5 | 5 | 1321.1484 | 91 | 1.1485
1043 | 51.9 | 5 | 1327.5 | 92 | 1.1594
1044 | 52.6 | 5 | 1337.75 | 92 | 1.1922
1045 | 52.8 | 5 | 1336.6865 | 93 | 1.174
1046 | 52.9 | 5 | 1330.875 | 93 | 1.1833
1047 | 53.1 | 5 | 1319.625 | 93 | 1.1621
1048 | 53.3 | 5 | 1295.5 | 94 | 1.1909
1049 | 53.1 | 5 | 1255.4349 | 94 | 1.2102
1050 | 52.3 | 0 | 1054.25 | 94 | 1.1902
1051 | 50.7 | 4 | 1400 | 94 | 1.2347
1052 | 48.8 | 4 | 1280.625 | 95 | 1.2905
1053 | 46.5 | 4 | 1145.5 | 95 | 1.1571
1054 | 43.8 | 0 | 941.75 | 95 | 1.1855
1055 | 40.3 | 0 | 1685.0565 | 95 | 1.2277
1056 | 36 | 2 | 1599.4699 | 95 | 1.3879
1057 | 30.7 | 2 | 1303.125 | 96 | 1.1389
1058 | 25.4 | 2 | 1136.25 | 96 | 1.1195
1059 | 21 | 2 | 1000.875 | 96 | 49.4225
1060 | 16.7 | 2 | 845 | 96 | 38.7557
1061 | 13.4 | 2 | 905.2895 | 96 | 1.3605
1062 | 12 | 2 | 1008.625 | 96 | 1.395
1063 | 12.1 | 2 | 1136.25 | 96 | 1.4078
1064 | 12.8 | 2 | 1381.6717 | 96 | 1.3169
1065 | 15.6 | 2 | 1579.875 | 97 | 1.2538
1066 | 19.9 | 2 | 1700.6993 | 97 | 1.1558
1067 | 23.4 | 2 | 1787.75 | 97 | 1.1052
1068 | 24.6 | 2 | 1905.375 | 97 | 1.0486
1069 | 25.2 | 2 | 1345.2658 | 97 | 1.0657
1070 | 26.4 | 3 | 1396.4683 | 97 | 1.015
1071 | 28.8 | 3 | 1634.375 | 97 | 1.0798
1072 | 31.8 | 3 | 1875.5802 | 97 | 59.023
1073 | 35.3 | 1 | 1921.4278 | 97 | 54.1282
1074 | 39.5 | 0 | 1328.8395 | 97 | 28.26
1075 | 44.5 | 4 | 1525.875 | 96 | 1.0592
1076 | 49.3 | 4 | 1658.625 | 94 | 1.3565
1077 | 53.3 | 0 | 2287.625 | 93 | 58.2163
1078 | 56.4 | 0 | 1481.0719 | 93 | 22.7574
1079 | 58.9 | 5 | 1567.125 | 92 | 0.97205
1080 | 61.2 | 5 | 1536.6914 | 92 | 34.232
1081 | 62.6 | 5 | 1525.875 | 92 | 30.8387
1082 | 63 | 5 | 1500.875 | 93 | 1.1292
1083 | 62.5 | 5 | 1474 | 93 | 1.1175
1084 | 60.9 | 5 | 1449.965 | 93 | 1.1486
1085 | 59.3 | 5 | 1452.125 | 93 | 1.1227
1086 | 58.6 | 5 | 1453.375 | 93 | 1.1026
1087 | 58.6 | 5 | 1456.7491 | 92 | 1.099
1088 | 58.7 | 5 | 1471.25 | 92 | 1.0888
1089 | 58.8 | 5 | 1478.125 | 92 | 1.1121
1090 | 58.8 | 5 | 1499.5 | 92 | 1.103
1091 | 58.8 | 5 | 1522.875 | 92 | 1.0937
1092 | 59.1 | 5 | 1558.9967 | 92 | 1.103
1093 | 60.1 | 5 | 1587.875 | 92 | 1.0976
1094 | 61.57 | 5 | 1586.25 | 92 | 1.0457
1095 | 63 | 5 | 1573.5 | 91 | 1.0454
1096 | 63.7 | 5 | 1549.714 | 91 | 1.0741
1097 | 63.9 | 5 | 1531.75 | 91 | 1.0724
1098 | 63.5 | 5 | 1509.625 | 91 | 1.0806
1099 | 62.3 | 5 | 1486.625 | 91 | 1.0837
1100 | 60.3 | 5 | 1479.625 | 91 | 1.0869
1101 | 58.9 | 5 | 1512.5 | 91 | 1.107
1102 | 58.4 | 5 | 1550 | 91 | 1.0954
1103 | 58.8 | 5 | 1578.9398 | 91 | 1.0899
1104 | 60.2 | 5 | 1597.625 | 91 | 1.0232
1105 | 62.3 | 5 | 1597.625 | 91 | 1.075
1106 | 63.9 | 5 | 1589.5 | 91 | 1.0612
1107 | 64.5 | 5 | 1566.7432 | 91 | 1.066
1108 | 64.4 | 5 | 1550.609 | 91 | 1.0596
1109 | 63.5 | 5 | 1540.875 | 91 | 1.0954
1110 | 62 | 5 | 1565.625 | 91 | 1.083
1111 | 61.2 | 5 | 1616.3204 | 91 | 1.0872
1112 | 61.3 | 5 | 1692.75 | 91 | 1.0306
1113 | 62.6 | 0 | 1440 | 91 | 1.0749
1114 | 65.3 | 6 | 1478.1873 | 91 | 54.1535
1115 | 68 | 6 | 1465.75 | 91 | 30.3401
1116 | 69.4 | 6 | 1440.4941 | 91 | 41.7113
1117 | 69.7 | 6 | 1430.2218 | 92 | 1.1101
1118 | 69.3 | 6 | 1417.875 | 92 | 1.1144
1119 | 68.1 | 6 | 1396.25 | 92 | 1.1144
1120 | 66.9 | 6 | 1380.25 | 92 | 1.1145
1121 | 66.2 | 0 | 1157.375 | 92 | 1.1459
1122 | 65.7 | 0 | 1507.3634 | 92 | 1.1274
1123 | 64.9 | 5 | 1433.375 | 92 | 1.1526
1124 | 63.2 | 5 | 1322.5942 | 92 | 1.0682
1125 | 60.3 | 0 | 1222.5 | 92 | 1.0937
1126 | 55.8 | 0 | 931.125 | 92 | 1.1304
1127 | 50.5 | 0 | 1685.5 | 92 | 1.1696
1128 | 45.2 | 3 | 1522.875 | 92 | 1.2977
1129 | 40.1 | 3 | 1353.875 | 92 | 1.0626
1130 | 36.2 | 0 | 1094.875 | 92 | 1.0475
1131 | 32.9 | 0 | 1720.75 | 92 | 1.109
1132 | 29.8 | 2 | 1492.25 | 92 | 1.1973
1133 | 26.6 | 2 | 1235.125 | 92 | 1.1074
1134 | 23 | 2 | 1136.0442 | 92 | 26.8471
1135 | 19.4 | 2 | 1038.875 | 92 | 57.9585
1136 | 16.3 | 2 | 1014.5 | 92 | 37.3003
1137 | 14.6 | 2 | 980.125 | 92 | 1.2855
1138 | 14.2 | 2 | 946.875 | 92 | 1.2885
1139 | 14.3 | 2 | 978.375 | 92 | 1.2915
1140 | 14.6 | 2 | 1151.375 | 92 | 1.3263
1141 | 15.1 | 2 | 1394.1087 | 92 | 1.3144
1142 | 16.4 | 2 | 1584.625 | 92 | 1.233
1143 | 19.1 | 2 | 1659.4193 | 92 | 1.0922
1144 | 22.5 | 2 | 1636.125 | 92 | 1.0411
1145 | 24.4 | 2 | 1329.75 | 93 | 1.0178
1146 | 24.8 | 2 | 1063.9569 | 93 | 1.0459
1147 | 22.7 | 2 | 931.625 | 93 | 1.1099
1148 | 17.4 | 2 | 876.75 | 93 | 1.1844
1149 | 13.8 | 2 | 840 | 93 | 1.2613
1150 | 12 | 2 | 974.625 | 93 | 1.3006
1151 | 12 | 2 | 1098.2513 | 93 | 1.3085
1152 | 12 | 2 | 1401.25 | 94 | 1.2704
1153 | 13.9 | 2 | 1692.6037 | 94 | 1.2283
1154 | 17.7 | 2 | 2039.75 | 94 | 1.0674
1155 | 22.8 | 0 | 2021.25 | 94 | 0.99552
1156 | 27.3 | 3 | 1553.125 | 94 | 0.91684
1157 | 31.2 | 0 | 2076.3018 | 94 | 0.92487
1158 | 35.2 | 4 | 1276.5 | 95 | 56.4895
1159 | 39.4 | 4 | 1383.875 | 95 | 53.1069
1160 | 42.5 | 4 | 1516.7542 | 95.3469 | 43.2038
1161 | 45.4 | 0 | 1649.9831 | 96 | 60.6958
1162 | 48.2 | 5 | 1320.75 | 96.345 | 45.4908
1163 | 50.3 | 5 | 1397.5 | 97 | 24.9648
1164 | 52.6 | 5 | 1460.25 | 97 | 56.4235
1165 | 54.5 | 5 | 1500.875 | 97 | 22.8959
1166 | 56.6 | 5 | 1540.875 | 97 | 1.051
1167 | 58.3 | 5 | 1579.875 | 96 | 1.0331
1168 | 60 | 5 | 1614.125 | 95 | 0.97234
1169 | 61.5 | 6 | 1377.75 | 94 | 0.98079
1170 | 63.1 | 6 | 1404.9234 | 94 | 0.97545
1171 | 64.3 | 6 | 1445.19 | 93 | 1.0187
1172 | 65.7 | 6 | 1460.25 | 93 | 0.99994
1173 | 67.1 | 6 | 1487.3743 | 93 | 0.99217
1174 | 68.3 | 6 | 1508.125 | 94 | 1.0187
1175 | 69.7 | 6 | 1528.75 | 94 | 1.0257
1176 | 70.6 | 6 | 1550.3083 | 94 | 0.99291
1177 | 71.6 | 6 | 1570.0647 | 93 | 0.96323
1178 | 72.6 | 6 | 1589.5 | 93 | 0.95178
1179 | 73.5 | 6 | 1605.75 | 93 | 0.9173
1180 | 74.2 | 6 | 1610.75 | 93 | 0.92782
1181 | 74.9 | 6 | 1627.5 | 93 | 0.9268
1182 | 75.6 | 6 | 1641.25 | 93 | 0.95281
1183 | 76.3 | 6 | 1656.875 | 93 | 0.92723
1184 | 77.1 | 6 | 1672.875 | 93 | 0.91371
1185 | 77.9 | 6 | 1689.125 | 93 | 0.92842
1186 | 78.5 | 6 | 1698.25 | 93 | 0.89874
1187 | 79 | 6 | 1715.5795 | 93 | 0.90756
1188 | 79.7 | 6 | 1732.25 | 93 | 0.90578
1189 | 80.3 | 6 | 1738 | 92.642 | 0.88117
1190 | 81 | 6 | 1753.625 | 92 | 0.89462
1191 | 81.6 | 6 | 1762.7766 | 92 | 0.86127
1192 | 82.4 | 6 | 1765.5 | 92 | 0.86914
1193 | 82.9 | 6 | 1771.5 | 92 | 0.85426
1194 | 83.4 | 6 | 1780.1757 | 92 | 0.86786
1195 | 83.8 | 6 | 1789.75 | 92 | 0.87836
1196 | 84.2 | 6 | 1806.25 | 92 | 0.87616
1197 | 84.7 | 6 | 1822.3717 | 92 | 0.85164
1198 | 85.2 | 6 | 1833.875 | 92 | 0.81776
1199 | 85.6 | 6 | 1850.4887 | 92 | 0.80837
1200 | 86.3 | 6 | 1862.25 | 92 | 0.84804
1201 | 86.8 | 6 | 1870.4491 | 92 | 0.83309
1202 | 87.4 | 6 | 1877.2153 | 92 | 0.81531
1203 | 88 | 6 | 1886.2703 | 92 | 0.80743
1204 | 88.3 | 6 | 1892.4027 | 92 | 0.83621
1205 | 88.7 | 6 | 1898.5 | 92 | 0.8347
1206 | 89 | 6 | 1906.8787 | 92 | 0.82243
1207 | 89.3 | 6 | 1914.75 | 92 | 0.82485
1208 | 89.8 | 6 | 1919.5 | 92 | 0.83456
1209 | 90.2 | 6 | 1928.0272 | 92 | 0.80769
1210 | 90.6 | 6 | 1936.8192 | 92 | 0.81313
1211 | 91 | 6 | 1940.875 | 92 | 0.83011
1212 | 91.3 | 6 | 1953.125 | 92 | 0.82658
1213 | 91.6 | 6 | 1965.375 | 92 | 0.81875
1214 | 91.9 | 6 | 1975.25 | 92 | 0.80932
1215 | 92.2 | 6 | 1979.5378 | 92 | 0.79578
1216 | 92.8 | 6 | 1982.75 | 92 | 0.80131
1217 | 93.1 | 6 | 1985.375 | 92 | 0.79199
1218 | 93.3 | 6 | 1986.0184 | 92 | 0.76547
1219 | 93.5 | 6 | 1995.5 | 92 | 0.80996
1220 | 93.7 | 6 | 1998 | 92 | 0.78927
1221 | 93.9 | 6 | 2000.625 | 93 | 0.79095
1222 | 94 | 6 | 2008.25 | 93 | 0.78212
1223 | 94.1 | 6 | 2012.8511 | 93 | 0.78874
1224 | 94.3 | 6 | 2010.2193 | 93 | 0.77965
1225 | 94.4 | 6 | 2010.875 | 93 | 0.79432
1226 | 94.6 | 6 | 2013.5 | 93 | 0.82235
1227 | 94.7 | 6 | 2013.5 | 93 | 0.81219
1228 | 94.8 | 6 | 2013.5 | 93 | 0.80758
1229 | 95 | 6 | 2016.7029 | 93 | 0.79692
1230 | 95.1 | 6 | 2021.25 | 93 | 0.82434
1231 | 95.3 | 6 | 2025.2666 | 93 | 0.77715
1232 | 95.4 | 6 | 2032.3584 | 93 | 0.78662
1233 | 95.6 | 6 | 2037.125 | 94 | 0.80062
1234 | 95.7 | 6 | 2042.375 | 94 | 0.78953
1235 | 95.8 | 6 | 2045.125 | 94 | 0.78765
1236 | 96 | 6 | 2045.125 | 94 | 0.82747
1237 | 96.1 | 6 | 2045.6619 | 94 | 0.79324
1238 | 96.3 | 6 | 2048.3324 | 94 | 0.78175
1239 | 96.4 | 6 | 2050.5 | 94 | 0.75935
1240 | 96.6 | 6 | 2053.125 | 94 | 0.79189
1241 | 96.8 | 6 | 2058.625 | 94 | 0.7904
1242 | 97 | 6 | 2068.4869 | 94 | 0.7735
1243 | 97.2 | 6 | 2072.25 | 94 | 0.77613
1244 | 97.3 | 6 | 2069.9871 | 94 | 0.78437
1245 | 97.4 | 6 | 2069.0024 | 94 | 0.82683
1246 | 97.4 | 6 | 2069.5 | 94 | 0.80197
1247 | 97.4 | 6 | 2075 | 94 | 0.8024
1248 | 97.4 | 6 | 2069.5 | 94 | 0.79732
1249 | 97.3 | 6 | 2066.75 | 94 | 0.78571
1250 | 97.3 | 6 | 2069.5 | 94 | 0.79442
1251 | 97.3 | 6 | 2064 | 94 | 0.80625
1252 | 97.3 | 6 | 2056.2957 | 94 | 0.80532
1253 | 97.2 | 6 | 2050.8933 | 94 | 0.80356
1254 | 97.1 | 6 | 2047.75 | 94 | 0.7954
1255 | 97 | 6 | 2042.375 | 94 | 0.82375
1256 | 96.9 | 6 | 2039.75 | 94 | 0.81352
1257 | 96.7 | 6 | 2031.75 | 94 | 0.81363
1258 | 96.4 | 6 | 2029.125 | 94 | 0.81896
1259 | 96.1 | 6 | 2026.9279 | 94 | 0.81393
1260 | 95.7 | 6 | 2021.6913 | 94 | 0.81683
1261 | 95.5 | 6 | 2018.625 | 94 | 0.81813
1262 | 95.3 | 6 | 2013.5 | 94 | 0.82193
1263 | 95.2 | 6 | 2010.875 | 94 | 0.80917
1264 | 95 | 6 | 2008.25 | 94 | 0.80316
1265 | 94.9 | 6 | 2008.25 | 94 | 0.78916
1266 | 94.7 | 6 | 2000.625 | 94 | 0.80077
1267 | 94.5 | 6 | 2000.625 | 94 | 0.80462
1268 | 94.4 | 6 | 2000.904 | 94 | 0.79817
1269 | 94.4 | 6 | 2002.8746 | 94 | 0.80452
1270 | 94.3 | 6 | 1998 | 94 | 0.80506
1271 | 94.3 | 6 | 1987.875 | 94 | 0.78955
1272 | 94.1 | 6 | 1977.75 | 94.3865 | 0.82802
1273 | 93.9 | 6 | 1967.875 | 95 | 0.80177
1274 | 93.4 | 6 | 1953.125 | 95 | 0.83671
1275 | 92.8 | 6 | 1943.375 | 95 | 0.81517
1276 | 92 | 6 | 1936.125 | 95 | 0.82568
1277 | 91.3 | 6 | 1913.1019 | 95 | 0.82703
1278 | 90.6 | 6 | 1887 | 95 | 0.83086
1279 | 90 | 6 | 1875.8814 | 95 | 0.8295
1280 | 89.3 | 6 | 1860 | 94 | 0.85007
1281 | 88.7 | 6 | 1838.125 | 94 | 0.84585
1282 | 88.1 | 6 | 1827.2736 | 94 | 0.85878
1283 | 87.4 | 6 | 1812.625 | 94 | 0.8595
1284 | 86.7 | 6 | 1798 | 94 | 0.84871
1285 | 86 | 6 | 1783.5281 | 94 | 0.87561
1286 | 85.3 | 6 | 1771.5 | 94 | 0.90411
1287 | 84.7 | 6 | 1759.5 | 94 | 0.89383
1288 | 84.1 | 6 | 1747.75 | 94 | 0.86872
1289 | 83.5 | 6 | 1734.125 | 94 | 0.87395
1290 | 82.9 | 6 | 1726.4116 | 93 | 0.86373
1291 | 82.3 | 6 | 1713.4808 | 93 | 0.86042
1292 | 81.7 | 6 | 1702.0386 | 93 | 0.87885
1293 | 81.1 | 6 | 1691 | 93 | 0.87762
1294 | 80.5 | 6 | 1685.5 | 93 | 0.8596
1295 | 79.9 | 6 | 1674.625 | 93 | 0.8831
1296 | 79.4 | 6 | 1674.625 | 93 | 0.87179
1297 | 79.1 | 6 | 1665.75 | 93 | 0.86396
1298 | 78.8 | 6 | 1660.375 | 93 | 0.8983
1299 | 78.5 | 6 | 1655.125 | 93 | 0.86991
1300 | 78.2 | 6 | 1651.6147 | 93 | 0.90679
1301 | 77.9 | 6 | 1648.125 | 93 | 0.89243
1302 | 77.6 | 6 | 1642.9898 | 93 | 0.89435
1303 | 77.3 | 6 | 1632.7037 | 93 | 0.88288
1304 | 77 | 6 | 1634.375 | 93.3973 | 0.88361
1305 | 76.7 | 6 | 1624.125 | 94 | 0.90267
1306 | 76 | 6 | 1620.7248 | 94 | 0.8828
1307 | 76 | 6 | 1614.125 | 94 | 0.90594
1308 | 76 | 6 | 1610.75 | 94 | 0.88639
1309 | 75.9 | 6 | 1604.125 | 94 | 0.88926
1310 | 75.9 | 6 | 1602.5 | 94 | 0.90713
1311 | 75.8 | 6 | 1600.875 | 94 | 0.88862
1312 | 75.7 | 6 | 1594.375 | 94 | 0.90294
1313 | 75.5 | 6 | 1589.5 | 95 | 0.91197
1314 | 75.2 | 6 | 1586.25 | 95 | 0.89451
1315 | 75 | 6 | 1578.25 | 95 | 0.87723
1316 | 74.7 | 6 | 1570.0803 | 95 | 0.89023
1317 | 74.1 | 6 | 1567.0409 | 95 | 0.91476
1318 | 73.7 | 6 | 1567.125 | 95 | 0.90263
1319 | 73.3 | 6 | 1583 | 95 | 0.89989
1320 | 73.5 | 6 | 1605.75 | 95 | 0.89517
1321 | 74 | 6 | 1637.5136 | 95 | 0.85111
1322 | 74.9 | 6 | 1676.5 | 95 | 0.86266
1323 | 76.1 | 6 | 1702 | 95 | 0.87084
1324 | 77.7 | 6 | 1709.5 | 95.4029 | 0.89154
1325 | 79.2 | 6 | 1722.625 | 96 | 0.89803
1326 | 80.3 | 6 | 1720.75 | 96 | 0.88006
1327 | 80.8 | 6 | 1717 | 96 | 0.87515
1328 | 81 | 6 | 1713.25 | 96 | 0.90824
1329 | 81 | 6 | 1718.875 | 96 | 0.91444
1330 | 81 | 6 | 1718.6976 | 96 | 0.8903
1331 | 81 | 6 | 1715.125 | 96 | 0.86677
1332 | 81 | 6 | 1713.6241 | 95.596 | 0.86483
1333 | 80.9 | 6 | 1711.1756 | 95 | 0.86595
1334 | 80.6 | 6 | 1705.75 | 94 | 0.86988
1335 | 80.3 | 6 | 1700.125 | 94 | 0.86758
1336 | 80 | 6 | 1698.25 | 93 | 0.87242
1337 | 79.9 | 6 | 1693.1981 | 92.5942 | 0.87549
1338 | 79.8 | 6 | 1694.625 | 92 | 0.87488
1339 | 79.8 | 6 | 1696.5 | 91.5923 | 0.88767
1340 | 79.8 | 6 | 1699.884 | 91 | 0.8746
1341 | 79.9 | 6 | 1703.875 | 91 | 0.85355
1342 | 80 | 6 | 1709.5 | 91 | 0.85913
1343 | 80.4 | 6 | 1720.75 | 91 | 0.84967
1344 | 80.8 | 6 | 1722.625 | 91 | 0.86554
1345 | 81.2 | 6 | 1734.125 | 91 | 0.84993
1346 | 81.5 | 6 | 1735.7576 | 91 | 0.8561
1347 | 81.6 | 6 | 1718.875 | 91 | 0.8236
1348 | 81.6 | 6 | 1702.2897 | 91 | 0.87205
1349 | 81.4 | 6 | 1680 | 91.4089 | 0.86637
1350 | 80.7 | 6 | 1650.4451 | 92 | 0.86913
1351 | 79.6 | 6 | 1624.125 | 92 | 0.92639
1352 | 78.2 | 6 | 1599.25 | 92 | 67.7014
1353 | 76.8 | 6 | 1572.9403 | 92 | 62.2063
1354 | 75.3 | 6 | 1546.7179 | 93 | 61.1585
1355 | 73.8 | 6 | 1512.5 | 93 | 59.8783
1356 | 72.1 | 6 | 1454.0292 | 93 | 58.1546
1357 | 70.2 | 6 | 1393.75 | 93 | 56.7574
1358 | 68.2 | 0 | 1271.25 | 93 | 56.2144
1359 | 66.1 | 0 | 1528.6237 | 93 | 55.0791
1360 | 63.8 | 5 | 1518.375 | 93 | 50.9137
1361 | 61.6 | 5 | 1508.125 | 93 | 42.793
1362 | 60.2 | 5 | 1524.375 | 93 | 55.5042
1363 | 59.8 | 5 | 1542.375 | 93 | 51.9603
1364 | 60.4 | 5 | 1559.375 | 93 | 35.2343
1365 | 61.8 | 5 | 1556.25 | 93 | 0.97803
1366 | 62.6 | 5 | 1515.5 | 93 | 0.96793
1367 | 62.7 | 5 | 1485.5449 | 93 | 0.97785
1368 | 61.9 | 5 | 1457.5 | 93.4168 | 0.96629
1369 | 60 | 5 | 1455.2439 | 94 | 60.156
1370 | 58.4 | 5 | 1450.75 | 94 | 53.1541
1371 | 57.8 | 5 | 1446.75 | 94 | 45.0613
1372 | 57.8 | 5 | 1419.125 | 94 | 20.7745
1373 | 57.8 | 5 | 1390 | 94 | 1.0254
1374 | 57.3 | 5 | 1298.75 | 94 | 1.0342
1375 | 56.2 | 0 | 1176.5 | 94 | 1.2598
1376 | 54.3 | 0 | 932.75 | 94 | 57.6872
1377 | 50.8 | 0 | 1342.25 | 94 | 52.691
1378 | 45.5 | 3 | 1401.25 | 94 | 43.7288
1379 | 40.2 | 0 | 1079.3631 | 94 | 2.7453
1380 | 34.9 | 0 | 1991.0243 | 94 | 1.166
1381 | 29.6 | 2 | 2128.625 | 94 | 51.31
1382 | 27.3 | 0 | 1986.0357 | 94 | 27.2114
1383 | 29.3 | 3 | 1521.375 | 93 | 0.827
1384 | 32.9 | 3 | 1611.6536 | 93 | 0.83619
1385 | 35.6 | 0 | 1530.25 | 93 | 0.9515
1386 | 36.7 | 4 | 1237.125 | 93 | 0.94326
1387 | 37.6 | 4 | 1336.5 | 93 | 0.98092
1388 | 39.4 | 4 | 1452.125 | 94 | 4.4566
1389 | 42.5 | 0 | 1885.4282 | 94 | 50.5482
1390 | 46.5 | 5 | 1311.875 | 94 | 51.3758
1391 | 50.2 | 5 | 1329.1111 | 95 | 37.6189
1392 | 52.8 | 5 | 1369.375 | 95 | 13.0581
1393 | 54.3 | 5 | 1370.5 | 95 | 18.8595
1394 | 54.9 | 5 | 1359.875 | 96 | 1.0352
1395 | 54.9 | 5 | 1346.875 | 96 | 1.0184
1396 | 54.7 | 5 | 1316.25 | 96 | 1.038
1397 | 54.1 | 5 | 1297.2376 | 95 | 1.0242
1398 | 53.2 | 5 | 1271.25 | 94.5762 | 1.0611
1399 | 52.1 | 0 | 1033.375 | 94 | 1.034
1400 | 50.7 | 4 | 1403.75 | 93 | 1.0624
1401 | 49.1 | 4 | 1319.625 | 92 | 1.1296
1402 | 47.4 | 0 | 1191.75 | 91 | 0.99866
1403 | 45.2 | 0 | 939 | 90 | 1.0322
1404 | 41.8 | 0 | 2026.3476 | 89 | 1.0723
1405 | 36.5 | 2 | 1864.5 | 89 | 1.1705
1406 | 31.2 | 2 | 1814.75 | 89 | 0.90481
1407 | 27.6 | 2 | 1806.25 | 88 | 33.8874
1408 | 26.9 | 2 | 1862.25 | 88 | 49.8475
1409 | 27.3 | 2 | 1878.7716 | 88 | 33.6319
1410 | 27.5 | 2 | 1884.75 | 88 | 0.84332
1411 | 27.4 | 2 | 1893.875 | 89 | 0.87134
1412 | 27.1 | 0 | 1868.0788 | 89 | 0.84928
1413 | 26.7 | 3 | 1292.375 | 89 | 0.84049
1414 | 26.8 | 3 | 1424.25 | 89 | 0.84236
1415 | 28.2 | 3 | 1528.75 | 89.4313 | 0.95147
1416 | 31.1 | 3 | 1631.5944 | 90 | 34.9989
1417 | 34.8 | 3 | 1731.6828 | 90 | 0.92725
1418 | 38.4 | 3 | 1741.875 | 91 | 0.93091
1419 | 40.9 | 3 | 1694.625 | 91 | 0.89215
1420 | 41.7 | 3 | 1639.5 | 92 | 0.88199
1421 | 40.9 | 3 | 1584.625 | 92 | 0.95665
1422 | 38.3 | 3 | 1533.25 | 92 | 62.4533
1423 | 35.3 | 3 | 1539.375 | 93 | 52.8248
1424 | 34.3 | 3 | 1660.375 | 93 | 51.7357
1425 | 34.6 | 3 | 1771.5 | 93 | 49.9466
1426 | 36.3 | 3 | 1804.25 | 93 | 38.1512
1427 | 39.5 | 3 | 1800 | 93 | 2.8428
1428 | 41.8 | 3 | 1765.0392 | 94 | 0.88882
1429 | 42.5 | 3 | 1707.625 | 94 | 0.88236
1430 | 41.9 | 0 | 1233.125 | 94 | 0.88668
1431 | 40.1 | 0 | 1465.0222 | 94.4339 | 0.89306
1432 | 36.6 | 2 | 1530.25 | 95 | 46.2205
1433 | 31.3 | 2 | 1367 | 95 | 36.0623
1434 | 26 | 2 | 1359.875 | 95 | 0.89719
1435 | 20.6 | 2 | 1438.75 | 95 | 59.4013
1436 | 19.1 | 2 | 1511 | 95 | 47.5308
1437 | 19.7 | 2 | 1523.5312 | 96 | 36.2763
1438 | 21.1 | 2 | 1505.25 | 96 | 0.97425
1439 | 22 | 2 | 1460.25 | 96 | 0.97701
1440 | 22.1 | 2 | 1387.625 | 96 | 0.94651
1441 | 21.4 | 2 | 1294.5 | 96 | 0.97531
1442 | 19.6 | 2 | 1259.1049 | 96 | 0.98934
1443 | 18.3 | 2 | 1244 | 96 | 59.0522
1444 | 18 | 2 | 1249 | 96 | 51.0088
1445 | 18.3 | 2 | 1155.535 | 97 | 38.4376
1446 | 18.5 | 2 | 867.5 | 97 | 1.1011
1447 | 17.9 | 0 | 839.125 | 97 | 1.0872
1448 | 15 | 0 | 798.75 | 97 | 1.2289
1449 | 9.9 | 0 | 727 | 97 | 1.3024
1450 | 4.6 | 0 | 306.375 | 97 | 1.3349
1451 | 1.2 | 0 | 0 | 97 | 1.4003
1452 | 0 | 0 | 0 | 97 | 1.668
1453 | 0 | 0 | 0 | 97 | 0.51151
1454 | 0 | 0 | 0 | 97 | 0.49613
1455 | 0 | 0 | 0 | 97 | 0.49739
1456 | 0 | 0 | 0 | 97 | 0.50355
1457 | 0 | 0 | 0 | 97 | 0.49827
1458 | 0 | 0 | 0 | 97 | 0.49659
1459 | 0 | 0 | 0 | 96 | 0.48998
1460 | 0 | 0 | 0 | 96 | 0.50171
1461 | 0 | 0 | 0 | 96 | 0.50252
1462 | 0 | 0 | 0 | 96 | 0.50267
1463 | 0 | 0 | 0 | 96 | 0.48516
1464 | 0 | 0 | 0 | 96 | 0.49719
1465 | 0 | 0 | 0 | 96 | 0.50722
1466 | 0 | 0 | 0 | 96 | 0.47868
1467 | 0 | 0 | 0 | 96 | 0.50676
1468 | 0 | 0 | 0 | 96 | 0.49425
1469 | 0 | 0 | 0 | 96 | 0.48354
1470 | 0 | 0 | 0 | 96 | 0.50749
1471 | 0 | 0 | 0 | 95 | 0.49439
1472 | 0 | 0 | 0 | 95 | 0.47899
1473 | 0 | 0 | 0 | 95 | 0.48657
1474 | 0 | 0 | 0 | 95 | 0.48432
1475 | 0 | 0 | 958 | 95 | 0.48253
1476 | 0 | 0 | 1109.9233 | 95.4469 | 0.45693
1477 | 0 | 0 | 1179.125 | 96 | 0.4631
1478 | 0 | 0 | 1327.5 | 97 | 0.47537
1479 | 2.2 | 0 | 1032.625 | 97 | 1.0327
1480 | 4.4 | 1 | 991.375 | 97 | 0.94713
1481 | 6.3 | 1 | 1110.8172 | 96 | 1.009
1482 | 7.9 | 1 | 1468.4139 | 96 | 1.099
1483 | 9.2 | 0 | 1256 | 95 | 1.043
1484 | 10.4 | 2 | 945.2417 | 94 | 0.90073
1485 | 11.5 | 2 | 1081.25 | 93 | 0.92787
1486 | 12.9 | 2 | 1295.4657 | 92 | 1.1356
1487 | 14.7 | 2 | 1527.25 | 92 | 1.0709
1488 | 17 | 2 | 1771.7814 | 91 | 0.96005
1489 | 19.8 | 2 | 2091.625 | 91 | 0.885
1490 | 23.1 | 2 | 1368.5709 | 91 | 0.82052
1491 | 26.7 | 3 | 1575.1054 | 91 | 0.74712
1492 | 30.5 | 0 | 1622.5 | 91 | 0.77763
1493 | 34.1 | 4 | 1244 | 92 | 67.0895
1494 | 37.5 | 4 | 1362.125 | 92 | 57.6329
1495 | 40.6 | 4 | 1444 | 92 | 45.3135
1496 | 43.3 | 0 | 1496.8423 | 93 | 66.0745
1497 | 45.7 | 5 | 1232.25 | 93 | 43.1141
1498 | 47.7 | 5 | 1255 | 94 | 0.92285
1499 | 49.3 | 5 | 1281.75 | 95 | 1.0243
1500 | 50.5 | 5 | 1310.75 | 95 | 1.0136
1501 | 51.3 | 5 | 1314.125 | 96 | 0.98753
1502 | 52.1 | 5 | 1326.375 | 96 | 0.99452
1503 | 52.7 | 5 | 1351.625 | 96 | 0.97961
1504 | 53.4 | 5 | 1364.625 | 97 | 0.97542
1505 | 54 | 5 | 1382.625 | 97 | 0.97686
1506 | 54.5 | 5 | 1406.375 | 97 | 0.9435
1507 | 55 | 5 | 1429.5 | 97.458 | 0.94053
1508 | 55.6 | 5 | 1459.5209 | 98 | 0.92936
1509 | 56.3 | 5 | 1502.375 | 98 | 0.9114
1510 | 57.2 | 5 | 1547 | 98 | 0.85379
1511 | 58.5 | 5 | 1607.6501 | 98 | 0.92466
1512 | 60.2 | 5 | 1677.9444 | 98 | 0.83945
1513 | 62.3 | 0 | 1338.875 | 98 | 0.84002
1514 | 64.7 | 6 | 1486.625 | 97 | 0.82724
1515 | 67.1 | 6 | 1510.2096 | 97 | 0.84601
1516 | 69.2 | 6 | 1534.75 | 96 | 52.0152
1517 | 70.7 | 6 | 1550 | 95.5402 | 0.79539
1518 | 71.9 | 6 | 1564 | 95 | 0.89084
1519 | 72.7 | 6 | 1574.48 | 95 | 0.89445
1520 | 73.4 | 6 | 1573.5 | 95 | 0.88469
1521 | 73.8 | 6 | 1553.125 | 95 | 0.8898
1522 | 74.1 | 6 | 1538.4138 | 94 | 0.88742
1523 | 74 | 6 | 1514 | 94 | 0.90352
1524 | 73.6 | 6 | 1488.9292 | 94 | 0.91813
1525 | 72.5 | 6 | 1436 | 94 | 0.8674
1526 | 70.8 | 6 | 1394.1577 | 94 | 0.9405
1527 | 68.6 | 0 | 1243 | 93 | 0.93714
1528 | 66.2 | 0 | 1551.625 | 93 | 0.94896
1529 | 64 | 5 | 1515.5 | 93 | 0.95775
1530 | 62.2 | 5 | 1485.25 | 93 | 0.88743
1531 | 60.9 | 5 | 1495.6647 | 93 | 57.1305
1532 | 60.2 | 5 | 1512.5 | 93 | 65.5089
1533 | 60 | 5 | 1562.5 | 92 | 54.1745
1534 | 60.4 | 5 | 1620.75 | 92 | 42.4093
1535 | 61.4 | 5 | 1691 | 92 | 26.3801
1536 | 63.2 | 5 | 1761.5 | 92 | 42.9316
1537 | 65.6 | 5 | 1844.625 | 92 | 0.87449
1538 | 68.4 | 5 | 1933.75 | 92 | 0.83958
1539 | 71.6 | 5 | 1998 | 93 | 0.81304
1540 | 74.9 | 5 | 2104.8882 | 93 | 0.7816
1541 | 78.4 | 5 | 2072.25 | 93 | 0.74423
1542 | 81.8 | 6 | 1841.2548 | 93 | 0.75201
1543 | 84.9 | 6 | 1884.75 | 93 | 0.75652
1544 | 87.4 | 6 | 1926.625 | 93 | 52.6466
1545 | 89 | 6 | 1936.125 | 94 | 1.1569
1546 | 90 | 6 | 1948.8797 | 94 | 0.79288
1547 | 90.6 | 6 | 1958 | 94 | 0.81187
1548 | 91 | 6 | 1975.25 | 94 | 0.8159
1549 | 91.5 | 6 | 1987.2162 | 94 | 0.78664
1550 | 92 | 6 | 2003.125 | 94 | 0.77068
1551 | 92.7 | 6 | 2014.1819 | 94 | 0.74392
1552 | 93.4 | 6 | 2029.125 | 93 | 0.74942
1553 | 94.2 | 6 | 2047.75 | 93 | 0.71153
1554 | 94.9 | 6 | 2079.7136 | 93 | 0.72052
1555 | 95.7 | 6 | 2102.875 | 93 | 0.69543
1556 | 96.6 | 6 | 2134.5 | 93 | 0.69578
1557 | 97.7 | 6 | 2154.2761 | 93 | 0.70848
1558 | 98.9 | 6 | 2184.5089 | 93 | 0.70409
1559 | 100.4 | 6 | 2235.25 | 93 | 0.71083
1560 | 102 | 6 | 2277.625 | 93 | 0.70964
1561 | 103.6 | 6 | 2301.8865 | 93 | 0.67561
1562 | 105.2 | 6 | 2336.6033 | 93 | 0.68609
1563 | 106.8 | 6 | 2367.375 | 93 | 0.71291
1564 | 108.5 | 6 | 2402.9441 | 93 | 0.68595
1565 | 110.2 | 6 | 2430 | 93 | 0.64828
1566 | 111.9 | 6 | 2467.5647 | 93 | 0.67203
1567 | 113.7 | 6 | 2500 | 94 | 0.65609
1568 | 115.3 | 6 | 2528.25 | 94 | 0.64723
1569 | 116.8 | 6 | 2549.9653 | 94 | 0.6632
1570 | 118.2 | 6 | 2570.7718 | 94 | 0.65854
1571 | 119.5 | 6 | 2599.75 | 94 | 0.63943
1572 | 120.7 | 6 | 2616.3936 | 94 | 0.66933
1573 | 121.8 | 6 | 2612.875 | 94 | 0.63751
1574 | 122.6 | 6 | 2617.25 | 94 | 0.6593
1575 | 123.2 | 6 | 2621.625 | 94 | 0.63171
1576 | 123.6 | 6 | 2617.25 | 93 | 0.65041
1577 | 123.7 | 6 | 2608.5 | 93 | 0.65275
1578 | 123.6 | 6 | 2599.75 | 93 | 0.66493
1579 | 123.3 | 6 | 2596.3689 | 93 | 0.65153
1580 | 123 | 6 | 2578.375 | 93 | 0.65832
1581 | 122.5 | 6 | 2553 | 92.5307 | 0.63021
1582 | 122.1 | 6 | 2533.1501 | 92 | 0.65058
1583 | 121.5 | 6 | 2520.125 | 92 | 0.67594
1584 | 120.8 | 6 | 2504.6224 | 92 | 0.68311
1585 | 120 | 6 | 2492 | 91.5281 | 0.66261
1586 | 119.1 | 6 | 2472.25 | 91 | 0.654
1587 | 118.1 | 6 | 2457.3135 | 91 | 0.6782
1588 | 117.1 | 6 | 2441.375 | 91 | 0.66256
1589 | 116.2 | 6 | 2430 | 90 | 0.67326
1590 | 115.5 | 6 | 2415.507 | 90 | 0.67622
1591 | 114.9 | 6 | 2414.875 | 90 | 0.668
1592 | 114.5 | 6 | 2414.875 | 89 | 0.662
1593 | 114.1 | 6 | 2403.75 | 89 | 0.66072
1594 | 113.9 | 6 | 2396.375 | 89 | 0.65177
1595 | 113.7 | 6 | 2385.8041 | 89 | 0.67272
1596 | 113.3 | 6 | 2371 | 89 | 0.67196
1597 | 112.9 | 6 | 2356.625 | 88.5246 | 0.68918
1598 | 112.2 | 6 | 2332.4115 | 88 | 0.66382
1599 | 111.4 | 6 | 2314.75 | 88 | 0.68001
1600 | 110.5 | 6 | 2298.0719 | 88 | 0.69657
1601 | 109.5 | 6 | 2284.5624 | 88 | 0.68506
1602 | 108.5 | 6 | 2271.315 | 88 | 0.68346
1603 | 107.7 | 6 | 2261.4195 | 88 | 0.6951
1604 | 107.1 | 6 | 2260.5339 | 87 | 0.66869
1605 | 106.6 | 6 | 2264.375 | 87 | 0.67748
1606 | 106.4 | 6 | 2261.125 | 87 | 0.68827
1607 | 106.2 | 6 | 2264.375 | 87 | 0.67727
1608 | 106.2 | 6 | 2264.375 | 87 | 0.68252
1609 | 106.2 | 6 | 2271 | 87 | 0.6857
1610 | 106.4 | 6 | 2277.9102 | 87 | 0.67595
1611 | 106.5 | 6 | 2284.8071 | 87 | 0.6736
1612 | 106.8 | 6 | 2301.125 | 87 | 0.67714
1613 | 107.2 | 6 | 2317.8373 | 87 | 0.67712
1614 | 107.8 | 6 | 2339 | 87 | 0.67153
1615 | 108.5 | 6 | 2371 | 87 | 0.65719
1616 | 109.4 | 6 | 2396.375 | 87 | 0.6773
1617 | 110.5 | 6 | 2422.375 | 87 | 0.65393
1618 | 111.7 | 6 | 2449 | 88 | 0.63845
1619 | 113 | 6 | 2460.625 | 88 | 0.64891
1620 | 114.1 | 6 | 2472.0146 | 88 | 0.65521
1621 | 115.1 | 6 | 2472.25 | 88 | 0.65781
1622 | 115.9 | 6 | 2480.125 | 89 | 0.65058
1623 | 116.5 | 6 | 2468.1638 | 89 | 0.66749
1624 | 116.7 | 6 | 2449.202 | 89 | 0.64894
1625 | 116.6 | 6 | 2407.6808 | 89 | 0.66043
1626 | 116.2 | 6 | 2374.5 | 89 | 0.67051
1627 | 115.2 | 6 | 2339 | 89 | 0.85715
1628 | 113.8 | 6 | 2297.75 | 89 | 66.5517
1629 | 112 | 6 | 2274.375 | 89 | 64.8998
1630 | 110.1 | 6 | 2245.2682 | 89 | 64.1322
1631 | 108.3 | 6 | 2248.0274 | 89 | 61.56
1632 | 107 | 6 | 2238.5 | 89 | 47.6
1633 | 106.1 | 6 | 2238.5811 | 89 | 31.0194
1634 | 105.8 | 6 | 2238.419 | 89 | 0.7332
1635 | 105.7 | 6 | 2219.4478 | 89 | 0.70905
1636 | 105.7 | 6 | 2219.3115 | 90 | 0.72638
1637 | 105.6 | 6 | 2210 | 90 | 0.73542
1638 | 105.3 | 6 | 2206.8311 | 91 | 0.73445
1639 | 104.9 | 6 | 2197.5354 | 91 | 0.72427
1640 | 104.4 | 6 | 2194.5 | 91 | 0.71615
1641 | 104 | 6 | 2209.9931 | 92 | 0.70713
1642 | 103.8 | 6 | 2222.5 | 92 | 0.71214
1643 | 103.9 | 6 | 2241.7316 | 92 | 0.7192
1644 | 104.4 | 6 | 2257.8998 | 93 | 0.67229
1645 | 105.1 | 6 | 2277.7214 | 93 | 0.66142
1646 | 106.1 | 6 | 2307.875 | 93 | 0.67742
1647 | 107.2 | 6 | 2353.0174 | 94 | 0.6768
1648 | 108.5 | 6 | 2385.375 | 94.4967 | 0.66293
1649 | 109.9 | 6 | 2418.625 | 95 | 0.67525
1650 | 111.3 | 6 | 2437.4305 | 96 | 0.64541
1651 | 112.7 | 6 | 2452.875 | 96 | 0.68106
1652 | 113.9 | 6 | 2472.165 | 96 | 0.661
1653 | 115 | 6 | 2488.0981 | 96 | 0.65082
1654 | 116 | 6 | 2508 | 95 | 0.64658
1655 | 116.8 | 6 | 2532.375 | 93 | 0.65151
1656 | 117.6 | 6 | 2548.9979 | 92.5052 | 0.65831
1657 | 118.4 | 6 | 2565.625 | 92 | 0.64382
1658 | 119.2 | 6 | 2582.625 | 92 | 0.64323
1659 | 120 | 6 | 2599.6065 | 92 | 0.63609
1660 | 120.8 | 6 | 2604.2845 | 92 | 0.64639
1661 | 121.6 | 6 | 2617.25 | 92 | 0.63511
1662 | 122.3 | 6 | 2630.375 | 92 | 0.66072
1663 | 123.1 | 6 | 2643.75 | 92 | 0.64777
1664 | 123.8 | 6 | 2657.25 | 92 | 0.63473
1665 | 124.4 | 6 | 2666.5974 | 91.4999 | 0.62679
1666 | 125 | 6 | 2684.4591 | 91.5014 | 0.63734
1667 | 125.4 | 6 | 2680 | 91 | 0.63061
1668 | 125.8 | 6 | 2680.2732 | 91 | 0.63218
1669 | 126.1 | 6 | 2684.3446 | 91 | 0.64509
1670 | 126.4 | 6 | 2684.625 | 91 | 0.64729
1671 | 126.6 | 6 | 2684.9301 | 91 | 0.627
1672 | 126.7 | 6 | 2689.25 | 91 | 0.62035
1673 | 126.8 | 6 | 2689.25 | 91 | 0.62371
1674 | 126.9 | 6 | 2693.5312 | 91 | 0.59746
1675 | 126.9 | 6 | 2689.25 | 91 | 0.62432
1676 | 126.9 | 6 | 2684.625 | 91 | 0.63411
1677 | 126.8 | 6 | 2670.875 | 91 | 0.62066
1678 | 126.6 | 6 | 2666.375 | 91 | 0.61774
1679 | 126.3 | 6 | 2666.375 | 91 | 0.63025
1680 | 126 | 6 | 2670.875 | 91 | 0.61702
1681 | 125.7 | 6 | 2670.875 | 91 | 0.62619
1682 | 125.6 | 6 | 2675.5 | 91 | 0.63398
1683 | 125.6 | 6 | 2684.625 | 91 | 0.62428
1684 | 125.8 | 6 | 2693.875 | 91 | 0.61286
1685 | 126.2 | 6 | 2698.9912 | 91 | 0.6016
1686 | 126.6 | 6 | 2707.875 | 91 | 0.63379
1687 | 127 | 6 | 2712.625 | 91 | 0.61137
1688 | 127.4 | 6 | 2712.625 | 91 | 0.61814
1689 | 127.6 | 6 | 2721.6047 | 91 | 0.59295
1690 | 127.8 | 6 | 2717.8599 | 91 | 0.60252
1691 | 127.9 | 6 | 2722.125 | 91 | 0.62171
1692 | 128 | 6 | 2726.3317 | 91 | 0.6118
1693 | 128.1 | 6 | 2722.6868 | 92 | 0.59978
1694 | 128.2 | 6 | 2722.125 | 92 | 0.64212
1695 | 128.3 | 6 | 2722.125 | 92 | 0.60972
1696 | 128.4 | 6 | 2726.875 | 92 | 0.61485
1697 | 128.5 | 6 | 2722.125 | 92 | 0.62648
1698 | 128.6 | 6 | 2722.125 | 92 | 0.62725
1699 | 128.6 | 6 | 2722.125 | 92 | 0.63737
1700 | 128.5 | 6 | 2712.625 | 92 | 0.64121
1701 | 128.3 | 6 | 2707.875 | 93 | 0.60316
1702 | 128.1 | 6 | 2699.1678 | 93 | 0.63707
1703 | 127.9 | 6 | 2693.875 | 93 | 0.63583
1704 | 127.6 | 6 | 2689.25 | 93 | 0.63379
1705 | 127.4 | 6 | 2688.5912 | 93 | 0.63392
1706 | 127.2 | 6 | 2684.625 | 93 | 0.63831
1707 | 127 | 6 | 2685.3187 | 93 | 0.63807
1708 | 126.9 | 6 | 2688.5444 | 93 | 0.65389
1709 | 126.8 | 6 | 2684.625 | 93 | 0.63065
1710 | 126.7 | 6 | 2689.25 | 93 | 0.63696
1711 | 126.8 | 6 | 2689.25 | 94 | 0.64445
1712 | 126.9 | 6 | 2693.875 | 94 | 0.62989
1713 | 127.1 | 6 | 2698.5 | 94 | 0.64288
1714 | 127.4 | 6 | 2713.4296 | 94 | 0.63925
1715 | 127.7 | 6 | 2726.875 | 94 | 0.6226
1716 | 128.1 | 6 | 2746 | 94 | 0.63205
1717 | 128.5 | 6 | 2746 | 95 | 0.63554
1718 | 129 | 6 | 2759.6136 | 95 | 0.63259
1719 | 129.5 | 6 | 2764.4832 | 95 | 0.63243
1720 | 130.1 | 6 | 2770.375 | 95 | 0.65741
1721 | 130.6 | 6 | 2775.25 | 95 | 0.63622
1722 | 131 | 6 | 2770.375 | 95 | 0.6601
1723 | 131.2 | 6 | 2765.375 | 95 | 0.64161
1724 | 131.3 | 6 | 2746 | 95 | 0.66267
1725 | 131.2 | 6 | 2712.625 | 95 | 0.6406
1726 | 130.7 | 6 | 2675.5 | 94 | 0.63171
1727 | 129.8 | 6 | 2630.375 | 94 | 0.63018
1728 | 128.4 | 6 | 2586.875 | 94 | 0.52462
1729 | 126.5 | 6 | 2548.875 | 93 | 71.4907
1730 | 124.1 | 6 | 2499.1638 | 93 | 67.819
1731 | 121.6 | 6 | 2437.5 | 92.4878 | 66.8284
1732 | 119 | 6 | 2389.125 | 92 | 64.2218
1733 | 116.5 | 6 | 2342.5 | 92 | 63.1734
1734 | 114.1 | 6 | 2295.1168 | 91.4859 | 60.7593
1735 | 111.8 | 6 | 2248.125 | 91 | 59.0486
1736 | 109.5 | 6 | 2199.9147 | 91 | 57.6032
1737 | 107.1 | 6 | 2143.25 | 91 | 56.609
1738 | 104.8 | 6 | 2094.5 | 90 | 55.6344
1739 | 102.5 | 6 | 2063.3587 | 90 | 54.9513
1740 | 100.4 | 6 | 2026.5 | 90 | 54.1734
1741 | 98.6 | 6 | 2012.8756 | 90 | 53.2264
1742 | 97.2 | 6 | 1993.4943 | 89.4873 | 52.6234
1743 | 95.9 | 6 | 1972.75 | 89.4806 | 46.4606
1744 | 94.8 | 6 | 1955.5 | 89.4834 | 10.1378
1745 | 93.8 | 6 | 1940.875 | 90 | 0.76823
1746 | 92.8 | 6 | 1924.25 | 90 | 0.78752
1747 | 91.8 | 6 | 1905.375 | 90 | 0.77293
1748 | 91 | 6 | 1892.208 | 90 | 0.80607
1749 | 90.2 | 6 | 1880.25 | 91 | 0.78562
1750 | 89.6 | 6 | 1868.4003 | 91 | 0.79016
1751 | 89.1 | 6 | 1857.875 | 91 | 0.804
1752 | 88.6 | 6 | 1846.875 | 91 | 0.79819
1753 | 88.1 | 6 | 1833.875 | 92 | 0.79839
1754 | 87.6 | 6 | 1823.125 | 92 | 0.79077
1755 | 87.1 | 6 | 1815.6828 | 92 | 0.78937
1756 | 86.6 | 6 | 1802.6832 | 92 | 0.78159
1757 | 86.1 | 6 | 1794.3853 | 92.5182 | 0.79726
1758 | 85.5 | 6 | 1787.75 | 93 | 0.79202
1759 | 85 | 6 | 1772.4472 | 93 | 0.78237
1760 | 84.4 | 6 | 1763.5 | 93 | 0.76094
1761 | 83.8 | 6 | 1748.2573 | 93 | 0.80209
1762 | 83.2 | 6 | 1734.125 | 94 | 0.79869
1763 | 82.6 | 6 | 1705.75 | 94 | 0.79022
1764 | 82 | 6 | 1691 | 94 | 0.78734
1765 | 81.3 | 6 | 1648.125 | 94 | 0.81651
1766 | 80.4 | 6 | 1602.5 | 94 | 0.9022
1767 | 79.1 | 6 | 1552.7009 | 95 | 67.278
1768 | 77.4 | 6 | 1492.9659 | 95 | 57.8569
1769 | 75.1 | 6 | 1410.125 | 95 | 56.4431
1770 | 72.3 | 0 | 1267.125 | 95 | 54.7348
1771 | 69.1 | 0 | 1537.875 | 95 | 53.4699
1772 | 65.9 | 5 | 1469.875 | 95 | 52.6506
1773 | 62.7 | 5 | 1432.125 | 95 | 43.4582
1774 | 59.7 | 5 | 1337.2662 | 95 | 15.7896
1775 | 57 | 5 | 1258 | 95 | 0.94314
1776 | 54.6 | 0 | 1117.625 | 95 | 0.95392
1777 | 52.2 | 0 | 1402.5 | 95 | 1.0085
1778 | 49.7 | 4 | 1286 | 95 | 1.0154
1779 | 46.8 | 0 | 1075.25 | 95 | 0.92742
1780 | 43.5 | 0 | 1473.5311 | 95 | 0.94718
1781 | 39.9 | 3 | 1356.25 | 95 | 1.0304
1782 | 36.4 | 3 | 1286 | 95 | 0.85984
1783 | 33.2 | 0 | 1050.3435 | 95 | 0.71639
1784 | 30.5 | 0 | 1472.625 | 95 | 63.5174
1785 | 28.3 | 2 | 1635.1333 | 95 | 55.5678
1786 | 26.3 | 2 | 1503.8552 | 95 | 40.4067
1787 | 24.4 | 2 | 1328.625 | 95 | 47.6146
1788 | 22.5 | 2 | 1172.125 | 95 | 54.115
1789 | 20.5 | 2 | 1021.125 | 95 | 54.3387
1790 | 18.2 | 0 | 920.2431 | 94 | 50.1066
1791 | 15.5 | 0 | 797.0998 | 94 | 36.7166
1792 | 12.3 | 0 | 764.75 | 94 | 1.1794
1793 | 8.7 | 0 | 681 | 94 | 1.287
1794 | 5.2 | 0 | 0 | 94 | 1.3399
1795 | 0 | 0 | 0 | 94 | 1.3499
1796 | 0 | 0 | 0 | 94 | 2.1513
1797 | 0 | 0 | 0 | 94 | 0.42974
1798 | 0 | 0 | 0 | 94 | 0.41814
1799 | 0 | 0 | 0 | 94 | 0.41467
1800 | 0 | 0 | 0 | 94 | 0.41467

## WLTP-L
Time [s] | Velocity [km/h] | Demanded Gear [-] | Engine Speed [rpm] | Engine Temperature [oC] | Alternator Current [A] | Low-Voltage Battery Current [A] | Battery SOC [%] | Engine Power [kW] | Fuel Consumption [g/s] | CO2 [g/s]
times | velocities | gears | engine_speeds_out | engine_temperatures | alternator_currents | battery_currents | state_of_charges | engine_powers_out | fuel_consumptions | co2_emissions
0 | 0 | 0 | 0 | 23 | -0.004951
1 | 0 | 0 | 0 | 23 | 0.032236
2 | 0 | 0 | 1763.5 | 23 | 0.0061183
3 | 0 | 0 | 1237.125 | 23 | 0.015481
4 | 0 | 0 | 1102.625 | 23 | 0.0084958
5 | 0 | 0 | 1094.875 | 23 | 0.079457
6 | 0 | 0 | 1118.375 | 23 | 0.036224
7 | 0 | 0 | 1100.25 | 23 | 0.037527
8 | 0 | 0 | 1117.625 | 23 | 0.0073424
9 | 0 | 0 | 1133 | 23 | 35.4805
10 | 0 | 0 | 1108.125 | 23 | 78.3226
11 | 0 | 0 | 1043 | 23 | 81.4345
12 | 0.2 | 0 | 1059.4161 | 23 | 62.6354
13 | 1.7 | 0 | 1838.1869 | 23 | 50.0072
14 | 5.4 | 1 | 1860.5699 | 24 | 44.3954
15 | 9.9 | 0 | 1615.75 | 24 | 38.8956
16 | 13.1 | 2 | 1256.0065 | 24 | 35.6502
17 | 16.9 | 2 | 1474.6731 | 25 | 36.2421
18 | 21.7 | 2 | 1691 | 25 | 29.0257
19 | 26 | 2 | 1861.3545 | 25 | 27.8476
20 | 27.5 | 2 | 1931.375 | 26 | 26.7421
21 | 28.1 | 0 | 1705.75 | 26 | 25.1683
22 | 28.3 | 3 | 1260.9991 | 27 | 24.52
23 | 28.8 | 3 | 1262.799 | 27 | 28.1436
24 | 29.1 | 3 | 1307.5 | 27 | 23.9875
25 | 30.8 | 3 | 1434.75 | 28 | 23.2616
26 | 31.9 | 3 | 1527.25 | 28 | 22.8217
27 | 34.1 | 3 | 1630.7732 | 29 | 23.3308
28 | 36.6 | 0 | 1866.75 | 29 | 22.2854
29 | 39.1 | 4 | 1255 | 30 | 22.0294
30 | 41.3 | 4 | 1331.3047 | 30 | 20.5811
31 | 42.5 | 4 | 1350.375 | 31 | 17.9286
32 | 43.3 | 4 | 1361 | 31 | 0.052658
33 | 43.9 | 4 | 1368.125 | 32 | 0.0023309
34 | 44.4 | 4 | 1336.5 | 32 | -0.0066388
35 | 44.5 | 4 | 1323 | 32 | 0.023195
36 | 44.2 | 4 | 1281.75 | 33 | 0.023067
37 | 42.7 | 0 | 1116 | 33 | 0.025501
38 | 39.9 | 0 | 1521.375 | 34 | 0.00065225
39 | 37 | 3 | 1465.0487 | 34 | 0.010813
40 | 34.6 | 3 | 1331.3701 | 34 | 0.008138
41 | 32.3 | 0 | 1213 | 34 | -0.064022
42 | 29 | 0 | 1605.6303 | 34 | 73.9374
43 | 25.1 | 2 | 1511 | 35 | 41.0325
44 | 22.2 | 2 | 1378.2395 | 35 | 20.7057
45 | 20.9 | 2 | 1305.25 | 35 | 37.8225
46 | 20.4 | 2 | 1255 | 35 | 24.6564
47 | 19.5 | 2 | 1201.7178 | 35 | 19.5189
48 | 18.4 | 2 | 1160.75 | 35 | 13.5459
49 | 17.8 | 2 | 1112 | 35 | -0.0039741
50 | 17.8 | 2 | 1078.25 | 35 | -0.051185
51 | 17.4 | 2 | 991.375 | 35 | -0.0053324
52 | 15.7 | 2 | 920.7495 | 35 | -0.030887
53 | 13.1 | 2 | 902.625 | 35 | -0.024902
54 | 12.1 | 2 | 873.3078 | 36 | -0.0039704
55 | 12 | 2 | 907.875 | 36 | -0.05286
56 | 12 | 2 | 912.8142 | 36 | -0.010597
57 | 12 | 2 | 910.5 | 36 | -0.0033407
58 | 12.3 | 2 | 997.75 | 36 | -0.0067099
59 | 12.6 | 2 | 990.75 | 37 | -0.01545
60 | 14.7 | 2 | 955 | 37 | -0.016062
61 | 15.3 | 2 | 959.75 | 37 | -0.0095447
62 | 15.9 | 2 | 1005.1591 | 37 | -0.041473
63 | 16.2 | 2 | 1041.625 | 37 | -0.032881
64 | 17.1 | 2 | 1087.25 | 37 | -0.05389
65 | 17.8 | 2 | 1178.25 | 38 | -0.014001
66 | 18.1 | 2 | 1300.875 | 38 | -0.0021498
67 | 18.4 | 2 | 1479.6201 | 38 | -0.0032833
68 | 20.3 | 2 | 1722.625 | 38 | -0.015328
69 | 23.2 | 2 | 2089.8541 | 38 | -0.0047262
70 | 26.5 | 0 | 1909.3335 | 38 | 0.013388
71 | 29.8 | 3 | 1393.75 | 38 | -0.041885
72 | 32.6 | 3 | 1499.5 | 38 | 0.009928
73 | 34.4 | 3 | 1610.75 | 39 | -0.01678
74 | 35.5 | 3 | 1665.75 | 39 | -0.053152
75 | 36.4 | 0 | 1597.625 | 39 | -0.011019
76 | 37.4 | 4 | 1230.25 | 40 | -0.011165
77 | 38.5 | 4 | 1189.8762 | 40 | -0.00075198
78 | 39.3 | 4 | 1200.875 | 40 | -0.033381
79 | 39.5 | 4 | 1180.125 | 40 | -0.012405
80 | 39 | 4 | 1161.625 | 41 | -0.0069459
81 | 38.5 | 4 | 1159.875 | 41 | -0.0046155
82 | 37.3 | 0 | 1669.25 | 41 | -0.0062587
83 | 37 | 3 | 1581.375 | 41 | -0.052606
84 | 36.7 | 3 | 1559.0091 | 42 | -0.043292
85 | 35.9 | 3 | 1538.7168 | 42 | -0.051121
86 | 35.3 | 3 | 1518.375 | 42 | -0.015479
87 | 34.6 | 3 | 1467.125 | 42 | -0.020539
88 | 34.2 | 0 | 1164.25 | 42 | -0.035142
89 | 31.9 | 0 | 1566.4564 | 42 | -0.040314
90 | 27.3 | 2 | 1440 | 43 | 85.6319
91 | 22 | 2 | 1224.2844 | 43 | 55.0331
92 | 17 | 2 | 1147.125 | 43 | 12.5065
93 | 14.2 | 2 | 1032 | 43 | 61.1938
94 | 12 | 0 | 918 | 43 | 30.7911
95 | 9.1 | 0 | 826.625 | 43 | 0.0051373
96 | 5.8 | 0 | 829.3863 | 43 | -0.018964
97 | 3.6 | 0 | 830.125 | 43 | 0.018261
98 | 2.2 | 0 | 835.5 | 43 | -0.057427
99 | 0 | 0 | 374.8053 | 44 | -0.023863
100 | 0 | 0 | 0 | 44 | -0.048044
101 | 0 | 0 | 0 | 44 | -0.40639
102 | 0 | 0 | 0 | 44 | 0.02936
103 | 0 | 0 | 0 | 44 | 0.0087279
104 | 0 | 0 | 0 | 44 | 0.0091756
105 | 0 | 0 | 0 | 44 | -0.0047125
106 | 0 | 0 | 0 | 44 | -0.021415
107 | 0 | 0 | 0 | 43 | -0.014919
108 | 0 | 0 | 0 | 43 | -0.020373
109 | 0 | 0 | 0 | 43 | -0.026933
110 | 0 | 0 | 0 | 43 | -0.051497
111 | 0 | 0 | 0 | 43 | -0.037458
112 | 0 | 0 | 0 | 43 | 0.014159
113 | 0 | 0 | 0 | 43 | -0.028639
114 | 0 | 0 | 0 | 43 | -0.013764
115 | 0 | 0 | 0 | 43 | -0.019228
116 | 0 | 0 | 0 | 43 | -0.011943
117 | 0 | 0 | 0 | 43 | -0.0087634
118 | 0 | 0 | 0 | 42 | -0.029795
119 | 0 | 0 | 0 | 42 | 0.00048163
120 | 0 | 0 | 0 | 42 | -0.015452
121 | 0 | 0 | 0 | 42 | -0.034827
122 | 0 | 0 | 0 | 42 | -0.010552
123 | 0 | 0 | 0 | 42 | -0.028607
124 | 0 | 0 | 0 | 42 | -0.021073
125 | 0 | 0 | 0 | 42 | -0.016537
126 | 0 | 0 | 0 | 42 | 0.0038646
127 | 0 | 0 | 0 | 42 | -0.02425
128 | 0 | 0 | 0 | 42 | -0.026642
129 | 0 | 0 | 0 | 42 | -0.0064204
130 | 0 | 0 | 0 | 42 | -0.030232
131 | 0 | 0 | 0 | 42 | -0.020496
132 | 0 | 0 | 0 | 42 | -0.029605
133 | 0 | 0 | 0 | 42 | -0.042033
134 | 0 | 0 | 0 | 42 | -0.019386
135 | 0 | 0 | 0 | 42 | -0.021607
136 | 0 | 0 | 483.875 | 42 | -0.0023171
137 | 0 | 0 | 988.875 | 42 | -0.018133
138 | 0.2 | 0 | 900 | 42 | -0.067495
139 | 1.9 | 1 | 1129.5392 | 43 | -0.022886
140 | 6.1 | 0 | 1765.5 | 44 | -0.026
141 | 11.7 | 2 | 1120 | 45 | -0.050304
142 | 16.4 | 2 | 1167.75 | 45 | -0.017028
143 | 18.9 | 2 | 1323 | 45 | -0.0592
144 | 19.9 | 2 | 1460.25 | 45 | -0.028261
145 | 20.8 | 2 | 1601.06 | 45 | -0.051366
146 | 22.8 | 2 | 1742.6069 | 45 | -0.061346
147 | 25.4 | 2 | 1898.5 | 45 | -0.051678
148 | 27.7 | 2 | 2016.125 | 45 | -0.079165
149 | 29.2 | 2 | 2007.526 | 45 | -0.062482
150 | 29.8 | 2 | 1916.7812 | 45 | -0.050107
151 | 29.4 | 2 | 1783.3253 | 45 | -0.06198
152 | 27.2 | 2 | 1475.0527 | 45 | -0.050146
153 | 22.6 | 2 | 1210.25 | 45 | 59.2456
154 | 17.3 | 2 | 996.375 | 45 | 88.7789
155 | 13.3 | 2 | 918 | 46 | 63.4156
156 | 12 | 2 | 974.625 | 46 | 39.702
157 | 12.6 | 2 | 1079.3844 | 46 | -0.028982
158 | 14.1 | 2 | 1195.375 | 46 | -0.057851
159 | 17.2 | 2 | 1401.25 | 46 | -0.040802
160 | 20.1 | 2 | 1622.5 | 46 | -0.042601
161 | 23.4 | 2 | 1836.4201 | 47 | -0.036245
162 | 25.5 | 2 | 2021.25 | 47 | -0.030327
163 | 27.6 | 0 | 2003.125 | 47 | -0.052755
164 | 29.5 | 3 | 1347.2791 | 47 | -0.052769
165 | 31.1 | 3 | 1419.125 | 47 | -0.036707
166 | 32.1 | 3 | 1516.875 | 48 | -0.07629
167 | 33.2 | 3 | 1589.5 | 48 | -0.038395
168 | 35.2 | 3 | 1640.4297 | 48 | -0.058198
169 | 37.2 | 3 | 1609.125 | 48 | -0.079079
170 | 38 | 3 | 1567.125 | 49 | -0.090879
171 | 37.4 | 0 | 1153.125 | 49 | -0.061479
172 | 35.1 | 0 | 1910.125 | 49 | -0.04424
173 | 31 | 2 | 1785.625 | 50 | 6.7998
174 | 27.1 | 2 | 1702 | 50 | -0.084675
175 | 25.3 | 2 | 1741.0242 | 50 | 26.9775
176 | 25.1 | 2 | 1856.7861 | 50 | 72.9397
177 | 25.9 | 2 | 1945.75 | 50 | 49.0988
178 | 27.8 | 2 | 2000.625 | 50 | 24.3712
179 | 29.2 | 2 | 2023.875 | 50 | -0.044555
180 | 29.6 | 2 | 2003.125 | 50 | -0.029078
181 | 29.5 | 2 | 1960.375 | 50 | -0.01415
182 | 29.2 | 2 | 1873.5 | 51 | -0.026261
183 | 28.3 | 2 | 1702.175 | 51 | -0.04428
184 | 26.1 | 2 | 1499.5 | 51 | -0.053268
185 | 23.6 | 2 | 1341.125 | 51 | 29.1998
186 | 21 | 2 | 1190.2713 | 51 | 60.8377
187 | 18.9 | 2 | 1110.5 | 51 | 49.4944
188 | 17.1 | 2 | 1035.3088 | 52 | 45.0097
189 | 15.7 | 2 | 962.625 | 52 | 38.384
190 | 14.5 | 2 | 931.625 | 52 | 6.3576
191 | 13.7 | 2 | 916.375 | 52 | -0.045012
192 | 12.9 | 2 | 924 | 52 | -0.037152
193 | 12.5 | 2 | 921.75 | 52 | -0.041223
194 | 12.2 | 2 | 925 | 52 | -0.047245
195 | 12 | 2 | 909.375 | 52 | -0.05522
196 | 12 | 2 | 906.75 | 52 | -0.1042
197 | 12 | 2 | 945.25 | 52 | -0.06076
198 | 12 | 2 | 946.875 | 52 | -0.065277
199 | 12.5 | 2 | 933.875 | 52 | -0.037133
200 | 13 | 2 | 954.1827 | 53 | -0.055741
201 | 14 | 2 | 1108.875 | 53 | -0.054714
202 | 15 | 2 | 1224.0517 | 53 | -0.055502
203 | 16.5 | 2 | 1400 | 53 | -0.059651
204 | 19 | 2 | 1553.977 | 53 | -0.037949
205 | 21.2 | 2 | 1827.375 | 53 | -0.051745
206 | 23.8 | 2 | 2088.875 | 53 | -0.032673
207 | 26.9 | 0 | 1866.75 | 53 | -0.042367
208 | 29.6 | 3 | 1488 | 53 | -0.065101
209 | 32 | 3 | 1636.4798 | 54 | -0.054705
210 | 35.2 | 0 | 1559.1089 | 54 | -0.042593
211 | 37.5 | 4 | 1209.4605 | 54 | -0.042112
212 | 39.2 | 4 | 1272.5989 | 54 | -0.069955
213 | 40.5 | 4 | 1332 | 55 | -0.036438
214 | 41.6 | 4 | 1394.3554 | 55 | -0.028832
215 | 43.1 | 4 | 1445.375 | 55 | -0.085994
216 | 45 | 4 | 1500.875 | 56 | -0.046372
217 | 47.1 | 0 | 1589.5 | 56 | -0.03057
218 | 49 | 5 | 1283.875 | 56 | -0.045249
219 | 50.6 | 5 | 1298.75 | 56 | -0.076229
220 | 51.8 | 5 | 1313 | 57 | -0.042605
221 | 52.7 | 5 | 1326.375 | 57 | -0.08186
222 | 53.1 | 5 | 1338.875 | 57 | -0.05858
223 | 53.5 | 5 | 1355.125 | 57 | -0.10569
224 | 53.8 | 5 | 1367 | 58 | -0.049815
225 | 54.2 | 5 | 1379 | 58 | -0.07143
226 | 54.8 | 5 | 1387.625 | 58 | -0.060322
227 | 55.3 | 5 | 1400 | 58 | -0.096693
228 | 55.8 | 5 | 1408.875 | 59 | -0.047293
229 | 56.2 | 5 | 1417.875 | 59 | -0.040895
230 | 56.5 | 5 | 1396.25 | 59 | -0.063898
231 | 56.5 | 5 | 1390.5408 | 59 | -0.05479
232 | 56.2 | 5 | 1361 | 59 | -0.040695
233 | 54.9 | 5 | 1317.375 | 60 | -0.046519
234 | 52.9 | 5 | 1274.846 | 60 | -0.035679
235 | 51 | 5 | 1258 | 60 | -0.069921
236 | 49.8 | 5 | 1239.6011 | 60 | -0.053952
237 | 49.2 | 0 | 1052.125 | 60 | -0.048048
238 | 48.4 | 4 | 1453.375 | 60 | -0.031942
239 | 46.9 | 4 | 1324.5601 | 60 | -0.065438
240 | 44.3 | 4 | 1256 | 61 | -0.095807
241 | 41.5 | 0 | 1186.375 | 61 | 95.2472
242 | 39.5 | 0 | 1562.5 | 61 | 71.0383
243 | 37 | 3 | 1452.2138 | 61 | 61.0094
244 | 34.6 | 3 | 1334.25 | 61 | 45.411
245 | 32.3 | 0 | 1066.9871 | 61 | 33.3925
246 | 29 | 2 | 1606.0934 | 61 | -0.05636
247 | 25.1 | 2 | 1500.875 | 61 | -0.077933
248 | 22.2 | 2 | 1356.25 | 61 | -0.043659
249 | 20.9 | 2 | 1324.5048 | 61 | 42.6719
250 | 20.4 | 2 | 1284.875 | 61 | 49.9395
251 | 19.5 | 2 | 1214.2365 | 61 | 38.1804
252 | 18.4 | 2 | 1169.5 | 61 | 11.2325
253 | 17.8 | 2 | 1119.8479 | 61 | -0.039028
254 | 17.8 | 2 | 1055 | 61 | -0.076873
255 | 17.4 | 2 | 1014.5 | 61 | -0.083274
256 | 15.7 | 2 | 990.75 | 61 | -0.037341
257 | 14.5 | 2 | 1068.0321 | 61 | -0.070533
258 | 15.4 | 2 | 1237.125 | 61 | -0.072654
259 | 17.9 | 2 | 1474 | 61 | -0.08039
260 | 20.6 | 2 | 1702 | 61 | -0.09145
261 | 23.2 | 2 | 1987.0497 | 61 | -0.047991
262 | 25.7 | 0 | 2083.25 | 62 | -0.062469
263 | 28.7 | 3 | 1524.375 | 62 | -0.061812
264 | 32.5 | 3 | 1689.0344 | 62 | -0.04354
265 | 36.1 | 0 | 1732.218 | 62 | -0.11915
266 | 39 | 4 | 1290.25 | 62 | -0.060944
267 | 40.8 | 4 | 1324.125 | 62 | -0.026006
268 | 42.9 | 4 | 1364.0325 | 63 | -0.045204
269 | 44.4 | 4 | 1391.25 | 63 | -0.08876
270 | 45.9 | 4 | 1408.875 | 63 | -0.059168
271 | 46 | 4 | 1388.875 | 64 | -0.061602
272 | 45.6 | 4 | 1358.625 | 64 | -0.044832
273 | 45.3 | 4 | 1308.625 | 64 | -0.070244
274 | 43.7 | 4 | 1212.125 | 64 | -0.073545
275 | 40.8 | 4 | 1116 | 64 | -0.055928
276 | 38 | 0 | 938.8727 | 64 | -0.066206
277 | 34.4 | 0 | 1558.3761 | 64 | -0.090587
278 | 30.9 | 2 | 1680 | 65 | -0.09891
279 | 25.5 | 2 | 1376.625 | 65 | -0.078302
280 | 21.4 | 2 | 1467.125 | 65 | -0.083827
281 | 20.2 | 2 | 1785.625 | 65 | 92.6403
282 | 22.9 | 2 | 2130.5275 | 65 | 57.9733
283 | 26.6 | 0 | 1922.9473 | 65 | 24.9374
284 | 30.2 | 3 | 1605.75 | 65 | -0.051176
285 | 34.1 | 0 | 1861.541 | 65 | -0.076653
286 | 37.4 | 4 | 1276.5 | 65 | 3.1989
287 | 40.7 | 4 | 1410.125 | 65 | 45.2668
288 | 44 | 4 | 1486.159 | 66 | 55.4818
289 | 47.3 | 4 | 1509.625 | 66 | 41.0176
290 | 49.2 | 4 | 1514 | 66 | 5.2544
291 | 49.8 | 4 | 1488 | 67 | -1.0214
292 | 49.2 | 4 | 1469.875 | 67 | -1.0141
293 | 48.1 | 4 | 1457.5 | 67 | -1.0348
294 | 47.3 | 4 | 1444 | 68 | -1.0435
295 | 46.8 | 4 | 1437.375 | 68 | -0.99792
296 | 46.7 | 4 | 1437.375 | 68 | -1.0274
297 | 46.8 | 4 | 1441.375 | 68 | -1.0341
298 | 47.1 | 4 | 1444 | 68 | -1.0307
299 | 47.3 | 4 | 1433.375 | 68 | -1.0219
300 | 47.3 | 4 | 1421.625 | 68 | -1.0249
301 | 47.1 | 4 | 1412.625 | 68 | -1.046
302 | 46.6 | 4 | 1388.875 | 69 | -1.0336
303 | 45.8 | 4 | 1356.3514 | 69 | -1.0573
304 | 44.8 | 4 | 1303.244 | 69 | -1.0562
305 | 43.3 | 4 | 1258 | 69 | -1.0667
306 | 41.8 | 4 | 1276.5405 | 69 | 75.9504
307 | 40.8 | 4 | 1244 | 69 | 53.4944
308 | 40.3 | 4 | 1228.375 | 69 | 42.2359
309 | 40.1 | 4 | 1209.25 | 69 | 16.4608
310 | 39.7 | 4 | 1190 | 69 | -1.0225
311 | 39.2 | 4 | 1173.875 | 69 | -1.0559
312 | 38.5 | 0 | 1205.625 | 69 | -1.0596
313 | 37.4 | 3 | 1587.9943 | 69 | -1.0254
314 | 36 | 3 | 1495.125 | 69 | -1.0432
315 | 34.4 | 3 | 1386.375 | 69 | -1.0616
316 | 33 | 3 | 1328.625 | 69 | -1.044
317 | 31.7 | 0 | 1176.5 | 69 | 79.0614
318 | 30 | 0 | 1609.125 | 69 | 45.7311
319 | 28 | 2 | 1732.2335 | 69 | 41.5532
320 | 26.1 | 2 | 1694.625 | 69 | 34.1123
321 | 25.6 | 2 | 1643 | 69 | 35.1558
322 | 24.9 | 2 | 1629.25 | 69 | -0.97142
323 | 24.9 | 2 | 1607.5 | 69 | -1.0304
324 | 24.3 | 2 | 1594.375 | 69 | -1.0385
325 | 23.9 | 2 | 1578.131 | 69 | -1.0511
326 | 23.9 | 2 | 1576.625 | 69 | -1.0446
327 | 23.6 | 2 | 1546.0261 | 70 | -1.0478
328 | 23.3 | 2 | 1319.625 | 70 | -1.0424
329 | 20.5 | 2 | 1215 | 70 | -1.0459
330 | 17.5 | 2 | 1111.7765 | 70 | -1.0705
331 | 16.9 | 2 | 1076.75 | 70 | -1.051
332 | 16.7 | 2 | 1076 | 70 | -1.0643
333 | 15.9 | 2 | 1065.75 | 70 | -1.0569
334 | 15.6 | 2 | 1059.25 | 70 | -1.0889
335 | 15 | 2 | 1028.625 | 70 | -1.0654
336 | 14.5 | 2 | 1013.875 | 70 | -1.0613
337 | 14.3 | 2 | 1008 | 70 | -1.0368
338 | 14.5 | 2 | 1150.5 | 70 | -1.053
339 | 15.4 | 2 | 1309.625 | 70 | -1.0821
340 | 17.8 | 2 | 1525.875 | 70 | -1.0603
341 | 21.1 | 2 | 1709.5 | 70 | -1.0548
342 | 24.1 | 2 | 1732.25 | 70 | -1.0384
343 | 25 | 2 | 1745.1726 | 70 | -1.0572
344 | 25.3 | 2 | 1768.1291 | 70 | -1.046
345 | 25.5 | 2 | 1821.705 | 70 | -1.0555
346 | 26.4 | 2 | 1851.25 | 70 | -1.068
347 | 26.6 | 2 | 1884.75 | 70 | -1.0746
348 | 27.1 | 2 | 1919.5 | 71 | -1.0531
349 | 27.7 | 2 | 1945.75 | 71 | -1.0667
350 | 28.1 | 2 | 1940.875 | 71 | -1.0738
351 | 28.2 | 2 | 1917.125 | 71 | -1.0941
352 | 28.1 | 2 | 1907.75 | 71 | -1.0626
353 | 28 | 2 | 1905.375 | 71 | -1.0405
354 | 27.9 | 2 | 1903.125 | 71 | -1.0712
355 | 27.9 | 2 | 1903.125 | 71 | -1.0822
356 | 28.1 | 2 | 1900.75 | 71 | -1.0514
357 | 28.2 | 2 | 1862.5838 | 71 | -1.0661
358 | 28 | 2 | 1805.7669 | 72 | -1.0778
359 | 26.9 | 2 | 1665.75 | 72 | -1.0572
360 | 25 | 2 | 1515.815 | 72 | -1.0411
361 | 23.2 | 2 | 1420.375 | 72 | 43.0489
362 | 21.9 | 2 | 1396.25 | 72 | 79.2249
363 | 21.1 | 2 | 1405.125 | 72 | 61.7254
364 | 20.7 | 2 | 1401.25 | 72 | 46.895
365 | 20.7 | 2 | 1382.625 | 72 | 7.8108
366 | 20.8 | 2 | 1489.9078 | 72 | -1.0562
367 | 21.2 | 2 | 1565.625 | 72 | -1.0744
368 | 22.1 | 2 | 1632.625 | 72 | -1.0478
369 | 23.5 | 2 | 1672.0437 | 72 | -1.0428
370 | 24.3 | 2 | 1626.6581 | 72 | -1.0718
371 | 24.5 | 2 | 1555.7518 | 72 | -1.0691
372 | 23.8 | 2 | 1326.375 | 73 | -1.0668
373 | 21.3 | 2 | 1181 | 73 | -1.0667
374 | 17.7 | 0 | 1023.875 | 73 | 38.4312
375 | 14.4 | 0 | 816.7284 | 73 | 44.6089
376 | 11.9 | 0 | 765.125 | 73 | -1.0501
377 | 10.2 | 0 | 842.75 | 73 | -1.0533
378 | 8.9 | 0 | 749.1614 | 73 | -1.0698
379 | 8 | 0 | 744 | 73 | -1.0972
380 | 7.2 | 0 | 744 | 73 | -1.1197
381 | 6.1 | 0 | 738 | 73 | -1.0928
382 | 4.9 | 0 | 750.375 | 73 | -1.0899
383 | 3.7 | 0 | 753.625 | 73 | -1.1008
384 | 2.3 | 0 | 751.5 | 73 | -1.1335
385 | 0.9 | 0 | 517.625 | 74 | -1.0922
386 | 0 | 0 | 0 | 74 | -1.1016
387 | 0 | 0 | 0 | 74 | -1.213
388 | 0 | 0 | 0 | 74 | -0.95376
389 | 0 | 0 | 0 | 74 | -1.0625
390 | 0 | 0 | 0 | 73 | -1.0596
391 | 0 | 0 | 1092.625 | 73 | -1.0569
392 | 0.5 | 0 | 1004.125 | 73 | -1.0246
393 | 2.1 | 0 | 904.625 | 74 | -1.0693
394 | 4.8 | 1 | 1533.25 | 74 | -1.1198
395 | 8.3 | 0 | 2025.8471 | 74 | -1.0855
396 | 12.3 | 2 | 1205.625 | 74 | -1.0496
397 | 16.6 | 2 | 1469.875 | 74 | -1.0427
398 | 20.9 | 2 | 1626.5867 | 74 | -1.0877
399 | 24.2 | 2 | 1700.125 | 74 | -1.0793
400 | 25.6 | 2 | 1676.5 | 74 | -1.0865
401 | 25.6 | 2 | 1629.0803 | 74 | -1.0969
402 | 24.9 | 2 | 1545.375 | 74 | -1.0908
403 | 23.3 | 2 | 1405.125 | 74 | -1.0828
404 | 21.6 | 2 | 1268.257 | 74 | -1.1126
405 | 20.2 | 2 | 1171.25 | 74 | 102.158
406 | 18.7 | 2 | 1074.5 | 74 | 76.9932
407 | 17 | 2 | 1013.25 | 74 | 58.9596
408 | 15.3 | 2 | 967.7858 | 75 | 33.0154
409 | 14.2 | 2 | 953.8412 | 75 | -1.0977
410 | 13.9 | 2 | 918 | 75 | -1.1042
411 | 14 | 2 | 936.9982 | 75 | -1.0863
412 | 14.2 | 2 | 945.25 | 75 | -1.0825
413 | 14.5 | 2 | 1009.0732 | 75 | -1.0793
414 | 14.9 | 2 | 1137.6813 | 75 | -1.0731
415 | 15.9 | 2 | 1234.125 | 75 | -1.0815
416 | 17.4 | 2 | 1290.25 | 75 | -1.08
417 | 18.7 | 2 | 1318.5 | 75 | -1.0916
418 | 19.1 | 2 | 1274.375 | 75 | -1.079
419 | 18.8 | 2 | 1193.625 | 75 | -1.0952
420 | 17.6 | 2 | 1124 | 75 | -1.0707
421 | 16.6 | 2 | 1116.75 | 75 | -1.0591
422 | 16.2 | 2 | 1117.4603 | 75 | 26.3132
423 | 16.4 | 2 | 1190 | 75 | -1.1085
424 | 17.2 | 2 | 1398.75 | 76 | -1.1326
425 | 19.1 | 2 | 1671 | 76 | -1.1223
426 | 22.6 | 2 | 2088.875 | 76 | -1.0807
427 | 27.4 | 0 | 2195.4173 | 76 | -1.0851
428 | 31.6 | 3 | 1415.25 | 76 | -1.0903
429 | 33.4 | 3 | 1426.875 | 76 | -1.1128
430 | 33.5 | 3 | 1402.5 | 76 | -1.0979
431 | 32.8 | 3 | 1385.125 | 76 | -1.0716
432 | 31.9 | 3 | 1353.875 | 76 | -1.0985
433 | 31.3 | 3 | 1340 | 76 | -1.1035
434 | 31.1 | 3 | 1313 | 77 | -1.1352
435 | 30.6 | 0 | 1272.0553 | 77 | -1.1393
436 | 29.2 | 0 | 1104.6627 | 77 | -1.089
437 | 26.7 | 0 | 1494.277 | 77 | -1.118
438 | 23 | 2 | 1163.375 | 77 | -1.1135
439 | 18.2 | 0 | 1004.125 | 77 | -1.0732
440 | 12.9 | 0 | 796.375 | 77 | 10.5977
441 | 7.7 | 0 | 748.25 | 77 | 13.1984
442 | 3.8 | 0 | 732.5 | 77 | -1.1411
443 | 1.3 | 0 | 676.875 | 77 | -1.1399
444 | 0.2 | 0 | 0 | 77 | -1.1335
445 | 0 | 0 | 0 | 77 | -1.0958
446 | 0 | 0 | 0 | 77 | -0.69276
447 | 0 | 0 | 0 | 77 | -1.0878
448 | 0 | 0 | 0 | 77 | -1.0789
449 | 0 | 0 | 0 | 77 | -1.104
450 | 0 | 0 | 0 | 77 | -1.1028
451 | 0 | 0 | 0 | 77 | -1.0966
452 | 0 | 0 | 0 | 77 | -1.0743
453 | 0 | 0 | 0 | 77 | -1.0915
454 | 0 | 0 | 0 | 77 | -1.0852
455 | 0 | 0 | 0 | 76 | -1.0837
456 | 0 | 0 | 0 | 76 | -1.0786
457 | 0 | 0 | 0 | 76 | -1.0836
458 | 0 | 0 | 0 | 76 | -1.0725
459 | 0 | 0 | 0 | 76 | -1.079
460 | 0 | 0 | 0 | 76 | -1.1014
461 | 0 | 0 | 0 | 76 | -1.1162
462 | 0 | 0 | 0 | 76 | -1.1074
463 | 0 | 0 | 0 | 76 | -1.0956
464 | 0 | 0 | 0 | 76 | -1.0839
465 | 0 | 0 | 0 | 75 | -1.0978
466 | 0 | 0 | 0 | 75 | -1.088
467 | 0 | 0 | 0 | 75 | -1.1083
468 | 0 | 0 | 0 | 75 | -1.0988
469 | 0 | 0 | 0 | 75 | -1.1179
470 | 0 | 0 | 0 | 75 | -1.0889
471 | 0 | 0 | 0 | 75 | -1.0964
472 | 0 | 0 | 0 | 75 | -1.0995
473 | 0 | 0 | 0 | 75 | -1.1031
474 | 0 | 0 | 0 | 75 | -1.1073
475 | 0 | 0 | 0 | 75 | -1.0909
476 | 0 | 0 | 0 | 75 | -1.1211
477 | 0 | 0 | 0 | 75 | -1.1156
478 | 0 | 0 | 0 | 75 | -1.1123
479 | 0 | 0 | 0 | 74 | -1.1065
480 | 0 | 0 | 0 | 74 | -1.1103
481 | 0 | 0 | 0 | 74 | -1.1049
482 | 0 | 0 | 0 | 74 | -1.1291
483 | 0 | 0 | 0 | 74 | -1.1083
484 | 0 | 0 | 0 | 74 | -1.0724
485 | 0 | 0 | 0 | 74 | -1.1212
486 | 0 | 0 | 0 | 74 | -1.11
487 | 0 | 0 | 0 | 74 | -1.093
488 | 0 | 0 | 0 | 74 | -1.0902
489 | 0 | 0 | 0 | 74 | -1.0895
490 | 0 | 0 | 0 | 74 | -1.1088
491 | 0 | 0 | 0 | 74 | -1.1082
492 | 0 | 0 | 0 | 74 | -1.0851
493 | 0 | 0 | 0 | 74 | -1.1107
494 | 0 | 0 | 0 | 74 | -1.1327
495 | 0 | 0 | 0 | 74 | -1.109
496 | 0 | 0 | 0 | 74 | -1.1044
497 | 0 | 0 | 0 | 74 | -1.1186
498 | 0 | 0 | 0 | 74 | -1.1379
499 | 0 | 0 | 0 | 74 | -1.1009
500 | 0 | 0 | 0 | 74 | -1.0914
501 | 0 | 0 | 0 | 74 | -1.1007
502 | 0 | 0 | 0 | 74 | -1.1069
503 | 0 | 0 | 0 | 74 | -1.1242
504 | 0 | 0 | 0 | 74 | -1.0871
505 | 0 | 0 | 0 | 74 | -1.0953
506 | 0 | 0 | 0 | 73 | -1.1369
507 | 0 | 0 | 0 | 73 | -1.1305
508 | 0 | 0 | 0 | 73 | -1.0962
509 | 0 | 0 | 0 | 73 | -1.1267
510 | 0 | 0 | 1086.5 | 73 | -1.0988
511 | 0 | 0 | 1057.875 | 74 | -1.0902
512 | 0.5 | 0 | 899.5 | 75 | -1.1413
513 | 2.5 | 1 | 1357.5 | 76 | -1.2037
514 | 6.6 | 0 | 1808.375 | 76 | -1.1547
515 | 11.8 | 2 | 1099.5 | 76 | -1.1395
516 | 16.8 | 2 | 1326.375 | 76 | -1.105
517 | 20.5 | 2 | 1392.5 | 76 | -1.1377
518 | 21.9 | 2 | 1408.875 | 76 | -1.1333
519 | 21.9 | 2 | 1405.1293 | 76 | -1.1233
520 | 21.3 | 2 | 1381.5 | 76 | -1.1503
521 | 20.3 | 2 | 1303.125 | 76 | -1.1534
522 | 19.2 | 2 | 1161.485 | 76 | -1.1564
523 | 17.8 | 0 | 1051.4333 | 76 | -1.1144
524 | 15.5 | 0 | 858 | 76 | 10.9051
525 | 11.9 | 0 | 767.75 | 76 | -1.1861
526 | 7.6 | 0 | 752.625 | 76 | -1.1514
527 | 4 | 0 | 736.625 | 76 | -1.1681
528 | 2 | 0 | 749.2323 | 76 | -1.1892
529 | 1 | 0 | 619.75 | 76 | -1.1778
530 | 0 | 0 | 0 | 77 | -1.1683
531 | 0 | 0 | 0 | 77 | -1.2015
532 | 0 | 0 | 986.375 | 77 | -0.76795
533 | 0.2 | 0 | 1075.25 | 77 | -1.1293
534 | 1.2 | 0 | 927.75 | 77 | -1.1246
535 | 3.2 | 1 | 912.625 | 77 | -1.1721
536 | 5.2 | 1 | 1387.625 | 77 | -1.1916
537 | 8.2 | 0 | 2066.75 | 77 | -1.1494
538 | 13 | 0 | 1459.9152 | 77 | -1.1429
539 | 18.8 | 2 | 1591.125 | 77 | -1.1474
540 | 23.1 | 2 | 1634.375 | 77 | -1.1606
541 | 24.5 | 2 | 1669.25 | 77 | -1.1368
542 | 24.5 | 2 | 1634.6249 | 77 | -1.1441
543 | 24.3 | 2 | 1567.125 | 77 | -1.1638
544 | 23.6 | 2 | 1458.0446 | 77.0101 | -1.1575
545 | 22.3 | 2 | 1294.874 | 78 | -1.164
546 | 20.1 | 2 | 1201.875 | 78 | 39.6112
547 | 18.5 | 2 | 1176.5 | 78 | 100.9783
548 | 17.2 | 2 | 1130.1042 | 78 | 83.3278
549 | 16.3 | 2 | 1055 | 78 | 56.9099
550 | 15.4 | 2 | 986.375 | 78 | 26.3385
551 | 14.7 | 2 | 946.875 | 78 | -1.152
552 | 14.3 | 2 | 919.625 | 78 | -1.1458
553 | 13.7 | 2 | 899 | 78 | -1.1657
554 | 13.3 | 2 | 928.375 | 78 | -1.1611
555 | 13.1 | 2 | 931.125 | 78 | -1.1559
556 | 13.1 | 2 | 934.5 | 79 | -1.1726
557 | 13.3 | 2 | 949.3583 | 79 | -1.1882
558 | 13.8 | 2 | 1010 | 79 | -1.1456
559 | 14.5 | 2 | 1119.25 | 79 | -1.1508
560 | 16.5 | 2 | 1143.75 | 79 | -1.1795
561 | 17 | 2 | 1138 | 79 | -1.1684
562 | 17 | 2 | 1082.75 | 79 | -1.1563
563 | 17 | 0 | 960.25 | 79 | -1.1462
564 | 15.4 | 0 | 854.25 | 79 | -1.1825
565 | 10.1 | 1 | 793.6264 | 79 | -1.184
566 | 4.8 | 0 | 783.0769 | 79 | -1.189
567 | 0 | 0 | 504.625 | 79 | -1.1957
568 | 0 | 0 | 0 | 79 | -1.2165
569 | 0 | 0 | 0 | 79 | -1.2677
570 | 0 | 0 | 0 | 79 | -1.0505
571 | 0 | 0 | 0 | 79 | -1.139
572 | 0 | 0 | 0 | 79 | -1.1467
573 | 0 | 0 | 0 | 79 | -1.1407
574 | 0 | 0 | 0 | 79 | -1.1367
575 | 0 | 0 | 0 | 79 | -1.1779
576 | 0 | 0 | 0 | 79 | -1.1274
577 | 0 | 0 | 0 | 79 | -1.1229
578 | 0 | 0 | 0 | 79 | -1.1351
579 | 0 | 0 | 0 | 78 | -1.1263
580 | 0 | 0 | 0 | 78 | -1.1402
581 | 0 | 0 | 0 | 78 | -1.1368
582 | 0 | 0 | 0 | 78 | -1.1441
583 | 0 | 0 | 0 | 78 | -1.1467
584 | 0 | 0 | 0 | 78 | -1.1517
585 | 0 | 0 | 0 | 78 | -1.1468
586 | 0 | 0 | 0 | 78 | -1.1837
587 | 0 | 0 | 0 | 78 | -1.1597
588 | 0 | 0 | 0 | 78 | -1.1295
589 | 0 | 0 | 0 | 77.9766 | -1.188
590 | 0 | 0 | 0 | 77 | -1.144
591 | 0 | 0 | 0 | 77 | -1.1402
592 | 0 | 0 | 0 | 77 | -1.1531
593 | 0 | 0 | 0 | 77 | -1.1386
594 | 0 | 0 | 0 | 77 | -1.1389
595 | 0 | 0 | 0 | 77 | -1.1584
596 | 0 | 0 | 0 | 77 | -1.1374
597 | 0 | 0 | 770.75 | 77 | -1.1229
598 | 0 | 0 | 1121.625 | 77 | -1.1566
599 | 0 | 0 | 1026.5 | 78 | -1.1291
600 | 0 | 0 | 944.1773 | 79 | -1.1813
601 | 1 | 1 | 1008.3683 | 79 | -1.1613
602 | 2.1 | 1 | 1689.125 | 80 | -1.1914
603 | 4.8 | 0 | 2235.25 | 80 | -1.2004
604 | 9.1 | 0 | 1564 | 80 | -1.1786
605 | 14.2 | 2 | 2109.1825 | 79 | -1.1926
606 | 19.8 | 0 | 2091.625 | 79 | -1.1718
607 | 25.5 | 3 | 1655.125 | 79 | -1.3402
608 | 30.5 | 0 | 2011.5782 | 79 | -1.1879
609 | 34.8 | 4 | 1348.5405 | 80 | 38.4856
610 | 38.8 | 4 | 1483.75 | 80 | 11.4346
611 | 42.9 | 4 | 1498 | 80 | -1.1689
612 | 46.4 | 4 | 1508.125 | 81 | -1.1947
613 | 48.3 | 4 | 1498.8004 | 81 | -1.1911
614 | 48.7 | 4 | 1483.75 | 81.0317 | -1.1913
615 | 48.5 | 4 | 1468.5 | 82 | -1.175
616 | 48.4 | 4 | 1458.875 | 82 | -1.1797
617 | 48.2 | 4 | 1432.1404 | 82 | -1.1905
618 | 47.8 | 4 | 1393.75 | 82 | -1.1704
619 | 47 | 4 | 1352.75 | 82 | -1.1905
620 | 45.9 | 4 | 1353.875 | 83 | 62.8838
621 | 44.9 | 4 | 1359.875 | 83 | 87.5865
622 | 44.4 | 4 | 1362.125 | 83 | 69.0715
623 | 44.3 | 4 | 1373 | 83 | 30.3395
624 | 44.5 | 4 | 1375.375 | 83 | -1.179
625 | 45.1 | 4 | 1387.625 | 83 | -1.1926
626 | 45.7 | 4 | 1395 | 83 | -1.2145
627 | 46 | 4 | 1403.75 | 83 | -1.1856
628 | 46 | 4 | 1434.75 | 83 | -1.1687
629 | 46 | 4 | 1460.7349 | 83 | -1.18
630 | 46.1 | 0 | 1604.125 | 83 | -1.2034
631 | 46.7 | 0 | 1230.25 | 83 | -1.1978
632 | 47.7 | 5 | 1288.125 | 83.0461 | -1.176
633 | 48.9 | 5 | 1309.056 | 84 | -1.1903
634 | 50.3 | 5 | 1321.875 | 84 | -1.1651
635 | 51.6 | 5 | 1326.7649 | 84 | -1.1897
636 | 52.6 | 5 | 1329.0814 | 84 | -1.1632
637 | 53 | 5 | 1328.625 | 84 | -1.1966
638 | 53 | 5 | 1328.625 | 85 | -1.2025
639 | 52.9 | 5 | 1332.4716 | 85 | -1.214
640 | 52.7 | 5 | 1348.125 | 85 | -1.1789
641 | 52.6 | 5 | 1379 | 85 | -1.2184
642 | 53.1 | 5 | 1396.25 | 85 | -1.171
643 | 54.3 | 5 | 1406.375 | 85 | -1.1859
644 | 55.2 | 5 | 1410.125 | 85 | -1.207
645 | 55.5 | 5 | 1406.375 | 86 | -1.1873
646 | 55.9 | 5 | 1407.5155 | 86 | -1.201
647 | 56.3 | 5 | 1410.222 | 86 | -1.1985
648 | 56.7 | 5 | 1396.25 | 86 | -1.1949
649 | 56.9 | 5 | 1381.6014 | 86 | -1.2044
650 | 56.8 | 5 | 1312.6561 | 86 | -1.1948
651 | 56 | 5 | 1287 | 86.0575 | -1.1968
652 | 54.2 | 0 | 1040.875 | 87 | -1.1947
653 | 52.1 | 4 | 1426.9343 | 87 | -1.1831
654 | 50.1 | 4 | 1269.2257 | 87 | -1.2068
655 | 47.2 | 0 | 1156.5 | 87 | -1.2374
656 | 43.2 | 0 | 1300.875 | 87 | 66.187
657 | 39.2 | 3 | 1498 | 87 | 82.5605
658 | 36.5 | 0 | 1028.625 | 87 | 61.483
659 | 34.3 | 0 | 1260 | 87 | 41.3725
660 | 31 | 2 | 1375.5858 | 87 | 58.6398
661 | 26 | 2 | 1017.25 | 87 | 27.8014
662 | 20.7 | 0 | 1027.7492 | 87 | -1.2076
663 | 15.4 | 0 | 818.875 | 87 | 67.0402
664 | 13.1 | 2 | 924.0263 | 87 | 27.8187
665 | 12 | 2 | 1081.25 | 87 | -1.2276
666 | 12.5 | 2 | 1376.625 | 87 | -1.2079
667 | 14 | 2 | 1827.375 | 87 | -1.1868
668 | 19 | 2 | 2182.25 | 87 | -1.1809
669 | 23.2 | 0 | 2276.9625 | 87 | -1.1665
670 | 28 | 0 | 1503.75 | 87 | -1.1908
671 | 32 | 3 | 1573.5 | 87 | -1.1898
672 | 34 | 3 | 1648.125 | 87.065 | -1.2056
673 | 36 | 3 | 1691 | 88 | -1.2158
674 | 38 | 3 | 1727.5009 | 88 | -1.2029
675 | 40 | 3 | 1721.3071 | 88 | -1.2155
676 | 40.3 | 3 | 1607.6532 | 88 | -1.2174
677 | 40.5 | 0 | 1338.875 | 88 | -1.1835
678 | 39 | 0 | 1696.5 | 88 | -1.2081
679 | 35.7 | 2 | 1697.3487 | 88.0707 | 16.5481
680 | 31.8 | 2 | 1491.8941 | 89 | -1.2064
681 | 27.1 | 2 | 1317.375 | 89 | -1.2271
682 | 22.8 | 2 | 1285.9635 | 89 | 85.7853
683 | 21.1 | 2 | 1386.5795 | 89 | 65.9585
684 | 18.9 | 2 | 1566.8144 | 89 | 60.6707
685 | 18.9 | 2 | 1816.75 | 89 | 42.4946
686 | 21.3 | 2 | 1980.25 | 89 | -1.2023
687 | 23.9 | 0 | 2170.125 | 89 | -1.1855
688 | 25.9 | 0 | 1351.516 | 89 | -1.1891
689 | 28.4 | 3 | 1359.875 | 89 | -1.1947
690 | 30.3 | 3 | 1388.4866 | 89 | -1.1988
691 | 30.9 | 3 | 1415.25 | 89 | -1.228
692 | 31.1 | 3 | 1438.9313 | 89 | -1.2244
693 | 31.8 | 3 | 1407.625 | 89 | -1.2223
694 | 32.7 | 3 | 1320.75 | 90 | -1.2182
695 | 33.2 | 0 | 1115.4075 | 90 | -1.1891
696 | 32.4 | 0 | 1632.5355 | 90 | -1.2107
697 | 28.3 | 2 | 1579.875 | 90 | -1.2411
698 | 25.8 | 2 | 1503.75 | 90 | -1.19
699 | 23.1 | 2 | 1492.25 | 90 | -1.2789
700 | 21.8 | 2 | 1449.5424 | 90 | 73.467
701 | 21.2 | 2 | 1426.875 | 90 | 19.3444
702 | 21 | 2 | 1380.3868 | 90 | -1.2019
703 | 21 | 2 | 1323.261 | 90 | -1.2136
704 | 20.9 | 2 | 1139.625 | 90 | -1.2281
705 | 19.9 | 2 | 1023.125 | 90 | -1.2176
706 | 17.9 | 2 | 906.25 | 90 | -1.2114
707 | 15.1 | 2 | 916.375 | 90 | -1.2068
708 | 12.8 | 2 | 1043 | 90 | -1.2388
709 | 12 | 2 | 1244.4412 | 91 | -1.1954
710 | 13.2 | 2 | 1449.375 | 91 | -1.2333
711 | 17.1 | 2 | 1490.875 | 91 | -1.1798
712 | 21.1 | 2 | 1415.25 | 91 | -1.2316
713 | 21.8 | 2 | 1152.4833 | 91 | -1.1832
714 | 21.2 | 2 | 919.2035 | 91 | -1.2129
715 | 18.5 | 2 | 918 | 91 | -1.22
716 | 13.9 | 2 | 991.375 | 91 | -1.2485
717 | 12 | 2 | 1061.375 | 91 | -1.2167
718 | 12 | 2 | 1146.25 | 91 | -1.2166
719 | 13 | 2 | 1269.2241 | 92 | -1.2236
720 | 16 | 2 | 1401.25 | 92 | -1.2254
721 | 18.5 | 2 | 1595.572 | 92 | -1.1751
722 | 20.6 | 2 | 1765.027 | 92 | -1.1919
723 | 22.5 | 2 | 2029.125 | 92 | -1.2012
724 | 24 | 0 | 2108.5218 | 92 | -1.1988
725 | 26.6 | 3 | 1570.2577 | 92 | -1.2068
726 | 29.9 | 0 | 1912.375 | 92 | -1.2285
727 | 34.8 | 0 | 1319.625 | 92 | 44.2585
728 | 37.8 | 4 | 1271.2364 | 93 | 66.5216
729 | 40.2 | 4 | 1278.625 | 93 | 38.8808
730 | 41.6 | 4 | 1288.1485 | 93 | -1.2672
731 | 41.9 | 4 | 1294.5 | 93.0972 | -1.2178
732 | 42 | 4 | 1304.25 | 94 | -1.2103
733 | 42.2 | 4 | 1313 | 94 | -1.2292
734 | 42.4 | 4 | 1318.5062 | 94 | -1.2307
735 | 42.7 | 4 | 1335.375 | 94 | -1.2033
736 | 43.1 | 4 | 1349.25 | 94.0991 | -1.2233
737 | 43.7 | 4 | 1369.4825 | 95 | -1.2315
738 | 44 | 4 | 1410.0004 | 95 | -1.2275
739 | 44.1 | 4 | 1445.375 | 95 | -1.2546
740 | 45.3 | 4 | 1460.0042 | 95 | -1.2085
741 | 46.4 | 4 | 1463 | 95 | -1.2271
742 | 47.2 | 4 | 1468.4025 | 95 | -1.2012
743 | 47.3 | 4 | 1469.9796 | 95 | -1.2044
744 | 47.4 | 4 | 1480.7674 | 95 | -1.2126
745 | 47.4 | 4 | 1493.8631 | 95 | -1.2271
746 | 47.5 | 4 | 1508.125 | 96 | -1.2202
747 | 47.9 | 4 | 1521.375 | 96 | -1.2527
748 | 48.6 | 4 | 1536.375 | 96 | -1.2095
749 | 49.4 | 4 | 1536.113 | 96 | -1.233
750 | 49.8 | 4 | 1534.75 | 96 | -1.2198
751 | 49.8 | 4 | 1516.875 | 96 | -1.2289
752 | 49.7 | 4 | 1491.9802 | 96 | -1.2244
753 | 49.3 | 4 | 1452.9607 | 96 | -1.2247
754 | 48.5 | 4 | 1381.5 | 96 | -1.2365
755 | 47.6 | 4 | 1255 | 96 | 93.1292
756 | 46.3 | 4 | 1153.4798 | 96 | 74.1463
757 | 43.7 | 0 | 1024.6713 | 96 | 66.7404
758 | 39.3 | 0 | 1286 | 96 | 57.1039
759 | 34.1 | 2 | 1401.25 | 96 | 29.1448
760 | 29 | 2 | 1103.375 | 96 | -1.2178
761 | 23.7 | 2 | 975.25 | 96 | -1.2471
762 | 18.4 | 2 | 1006 | 96 | 16.4422
763 | 14.3 | 2 | 1040.875 | 96 | -1.3076
764 | 12 | 2 | 1097.25 | 96 | -1.2203
765 | 12.8 | 2 | 1278.625 | 96 | -1.2379
766 | 16 | 2 | 1660.0928 | 97 | -1.2466
767 | 19.1 | 2 | 2097.7647 | 97 | -1.2242
768 | 22.4 | 0 | 2170.8485 | 97 | -1.2388
769 | 25.6 | 3 | 1693.8238 | 97 | -1.225
770 | 30.1 | 0 | 1979.7609 | 97 | -1.2048
771 | 35.3 | 4 | 1386.375 | 97 | -1.2566
772 | 39.9 | 4 | 1531.75 | 97 | -1.099
773 | 44.5 | 0 | 2002.4636 | 98 | -1.3355
774 | 47.5 | 5 | 1372.815 | 98 | 74.8257
775 | 50.9 | 5 | 1453.375 | 99 | 45.4582
776 | 54.1 | 5 | 1471.9997 | 99 | 44.2197
777 | 56.3 | 5 | 1505.25 | 100 | 23.8161
778 | 58.1 | 5 | 1536.8241 | 100 | -1.2065
779 | 59.8 | 5 | 1570.7672 | 100 | -1.2148
780 | 61.1 | 5 | 1602.5 | 99.8814 | -1.229
781 | 62.1 | 4 | 1771.5 | 97 | -1.2318
782 | 62.8 | 6 | 1361.5753 | 94 | -1.2215
783 | 63.3 | 6 | 1373.2714 | 90.88 | -1.2289
784 | 63.6 | 6 | 1386.375 | 87.8794 | -1.2363
785 | 64 | 6 | 1388.875 | 84.8796 | -1.2592
786 | 64.7 | 6 | 1391.828 | 81.878 | -1.2489
787 | 65.2 | 6 | 1390 | 80 | -1.2709
788 | 65.3 | 6 | 1395 | 80 | -1.2345
789 | 65.3 | 6 | 1400 | 80 | -1.244
790 | 65.4 | 6 | 1348.125 | 80 | -1.263
791 | 65.7 | 6 | 1369.791 | 81 | -1.2608
792 | 66 | 0 | 1288.4968 | 81 | -1.2374
793 | 65.6 | 5 | 1414 | 82 | -1.2337
794 | 63.5 | 5 | 1265.125 | 82 | -1.2632
795 | 59.7 | 0 | 1133.3651 | 82 | -1.2531
796 | 54.6 | 4 | 1364.1149 | 83 | -1.2337
797 | 49.3 | 4 | 1270.25 | 83 | -1.2444
798 | 44.9 | 4 | 1248 | 83 | -1.245
799 | 42.3 | 4 | 1267.8141 | 83 | -1.2504
800 | 41.4 | 4 | 1324.125 | 84 | -1.288
801 | 41.3 | 4 | 1412.625 | 84 | -1.2657
802 | 42.1 | 4 | 1528.75 | 84 | -1.2666
803 | 44.7 | 0 | 2363.75 | 85 | -0.87051
804 | 48.4 | 5 | 1330.4014 | 85 | 85.5093
805 | 51.4 | 5 | 1320.75 | 85 | 60.6308
806 | 52.7 | 5 | 1298.1951 | 86 | 31.9901
807 | 53 | 5 | 1279.625 | 86 | -1.2427
808 | 52.5 | 5 | 1235.125 | 87 | -1.2433
809 | 51.3 | 0 | 1154.75 | 87 | -1.2192
810 | 49.7 | 4 | 1286 | 88 | -1.2404
811 | 47.4 | 0 | 1200.875 | 88 | -1.2687
812 | 43.7 | 0 | 957.375 | 88 | -1.2698
813 | 39.7 | 0 | 1953.125 | 88 | -1.258
814 | 35.5 | 2 | 1644.625 | 89 | -1.2577
815 | 31.1 | 2 | 1379 | 89 | -1.2576
816 | 26.3 | 2 | 1203.75 | 89 | 30.4621
817 | 21.9 | 2 | 1161.625 | 89 | 69.3949
818 | 18 | 2 | 1281.75 | 89 | 52.8878
819 | 17 | 2 | 1657.5956 | 89 | 6.908
820 | 18 | 2 | 1887 | 89 | -1.2617
821 | 21.4 | 2 | 2120 | 89.1365 | -1.227
822 | 24.8 | 0 | 2210 | 90 | -1.2324
823 | 27.9 | 3 | 1445.2031 | 90 | -1.2638
824 | 30.8 | 3 | 1589.5 | 90 | -1.2412
825 | 33 | 3 | 1744.648 | 90.1372 | -1.2818
826 | 35.1 | 0 | 1707.625 | 91 | -1.2593
827 | 37.1 | 4 | 1314.5809 | 91 | -1.2574
828 | 38.9 | 4 | 1388.7441 | 91 | -1.2763
829 | 41.4 | 4 | 1420.375 | 92 | -1.2845
830 | 44 | 4 | 1456.125 | 92 | -1.2479
831 | 46.3 | 4 | 1496.3084 | 92 | -1.2721
832 | 47.7 | 4 | 1534.971 | 93 | -1.2692
833 | 48.2 | 0 | 1610.0647 | 93 | -1.277
834 | 48.7 | 5 | 1258.956 | 93 | -1.2747
835 | 49.3 | 5 | 1269.25 | 93 | -1.2793
836 | 49.8 | 5 | 1281.75 | 94 | -1.2821
837 | 50.2 | 5 | 1300.3808 | 94 | -1.2783
838 | 50.9 | 5 | 1325.25 | 94 | -1.2887
839 | 51.8 | 5 | 1356.25 | 94 | -1.2975
840 | 52.5 | 5 | 1375.375 | 95 | -1.2862
841 | 53.3 | 5 | 1396.9304 | 95 | -1.2786
842 | 54.5 | 5 | 1416.5 | 95 | -1.2821
843 | 55.7 | 5 | 1425.625 | 95 | -1.2748
844 | 56.5 | 5 | 1429.5 | 96 | -1.2838
845 | 56.8 | 5 | 1437.375 | 96 | -1.2598
846 | 57 | 5 | 1454.75 | 96 | -1.2791
847 | 57.2 | 5 | 1482.375 | 96 | -1.2981
848 | 57.7 | 5 | 1508.125 | 97 | -1.2727
849 | 58.7 | 5 | 1525.875 | 97 | -1.2817
850 | 60.1 | 5 | 1540.1207 | 97 | -1.2693
851 | 61.1 | 5 | 1556.25 | 97 | -1.2774
852 | 61.7 | 5 | 1588.7263 | 97 | -1.3043
853 | 62.3 | 0 | 1681.1899 | 98 | -1.2797
854 | 62.9 | 6 | 1335.375 | 98 | -1.2678
855 | 63.3 | 6 | 1344.625 | 98 | -1.2521
856 | 63.4 | 6 | 1369.375 | 98 | -1.2914
857 | 63.5 | 6 | 1392.5 | 98 | -1.2445
858 | 64.5 | 6 | 1414.5422 | 99 | -1.2793
859 | 65.8 | 6 | 1430.75 | 99 | -1.3026
860 | 66.8 | 6 | 1463.7774 | 99 | -1.2809
861 | 67.4 | 6 | 1503.1632 | 99 | -1.2751
862 | 68.8 | 6 | 1540.875 | 99 | -1.2854
863 | 70.6 | 6 | 1558.7095 | 99 | -1.3024
864 | 72.3 | 6 | 1575.7069 | 99 | -1.2814
865 | 72.8 | 6 | 1601.8527 | 98.8511 | -1.2812
866 | 73.4 | 6 | 1627.5 | 97 | -1.2784
867 | 74.6 | 6 | 1634.375 | 94.8474 | -1.278
868 | 76 | 6 | 1632.625 | 91.8492 | -1.2592
869 | 76.6 | 6 | 1629.25 | 89 | -1.2719
870 | 76.5 | 6 | 1605.75 | 87.8509 | -1.2553
871 | 76.2 | 6 | 1599.25 | 86 | -1.2243
872 | 75.8 | 6 | 1591.125 | 86 | -1.272
873 | 75.4 | 6 | 1573.0131 | 86 | -1.27
874 | 74.8 | 6 | 1552.5627 | 86 | -1.2964
875 | 73.9 | 6 | 1528.75 | 86 | -1.2548
876 | 72.7 | 6 | 1508.125 | 86 | -1.2901
877 | 71.3 | 6 | 1495.2247 | 86 | -0.58706
878 | 70.4 | 6 | 1462.5707 | 86 | 91.8994
879 | 70 | 6 | 1453.375 | 86 | 53.363
880 | 70 | 6 | 1450.75 | 86 | -0.10386
881 | 69 | 6 | 1452.125 | 86 | -1.2665
882 | 68 | 6 | 1453.4331 | 86 | -1.276
883 | 68 | 6 | 1452.125 | 86 | -1.2791
884 | 68 | 6 | 1453.375 | 86 | -1.2764
885 | 68.1 | 6 | 1454.3138 | 86 | -1.2844
886 | 68.4 | 6 | 1453.375 | 87 | -1.266
887 | 68.6 | 6 | 1446.75 | 87 | -1.2866
888 | 68.7 | 6 | 1430.75 | 87 | -1.2706
889 | 68.5 | 6 | 1410.91 | 87 | -1.2607
890 | 68.1 | 6 | 1387.0991 | 88 | -1.2938
891 | 67.3 | 6 | 1359.875 | 88 | -1.2826
892 | 66.2 | 0 | 1215.8152 | 88 | 49.0541
893 | 64.8 | 5 | 1573.5 | 88 | 78.5542
894 | 63.6 | 5 | 1540.875 | 88 | 63.6201
895 | 62.6 | 5 | 1541.1801 | 88 | 54.267
896 | 62.1 | 5 | 1533.25 | 88.1597 | 3.8127
897 | 61.9 | 5 | 1528.75 | 89 | -1.2693
898 | 61.9 | 5 | 1529.1479 | 89 | -1.2903
899 | 61.8 | 5 | 1505.9974 | 89 | -1.2827
900 | 61.5 | 5 | 1438.756 | 89 | -1.2647
901 | 60.9 | 5 | 1309.625 | 89 | -1.2458
902 | 59.7 | 0 | 1200.875 | 89.1611 | -1.2535
903 | 54.6 | 0 | 1260 | 90 | -1.2712
904 | 49.3 | 4 | 1304.25 | 90 | -1.3214
905 | 44.9 | 4 | 1268.0169 | 90 | -1.2763
906 | 42.3 | 4 | 1266.125 | 90 | -1.2882
907 | 41.4 | 4 | 1307.5 | 91 | -1.2864
908 | 41.3 | 4 | 1407.625 | 91 | -1.3056
909 | 42.1 | 4 | 1545.375 | 91 | -1.2618
910 | 44.7 | 0 | 1751.0601 | 91 | 24.2744
911 | 48.4 | 5 | 1321.2299 | 91 | 77.0421
912 | 51.4 | 5 | 1386.9417 | 92 | 43.3931
913 | 52.7 | 5 | 1430.75 | 92 | -1.23
914 | 54 | 5 | 1483.75 | 92 | -1.2369
915 | 57 | 5 | 1491.7845 | 93 | -1.2593
916 | 58.1 | 5 | 1490.875 | 93 | -1.303
917 | 59.2 | 5 | 1486.625 | 93 | -1.2983
918 | 59 | 5 | 1515.0117 | 94 | -1.2545
919 | 59.1 | 5 | 1545.1241 | 94 | -1.2848
920 | 59.5 | 5 | 1577.638 | 94 | -1.2686
921 | 60.5 | 5 | 1612.1232 | 95 | -1.2812
922 | 62.3 | 5 | 1624.125 | 95 | -1.2692
923 | 63.9 | 5 | 1583 | 95 | -1.2747
924 | 65.1 | 5 | 1551.625 | 95.1679 | -1.2746
925 | 64.1 | 5 | 1554.2113 | 96 | -1.3034
926 | 62.7 | 5 | 1527.25 | 96 | 76.8229
927 | 62 | 5 | 1521.375 | 96 | 65.5394
928 | 61.3 | 5 | 1511 | 96 | 44.4938
929 | 60.9 | 5 | 1498.1955 | 96 | -1.3623
930 | 60.5 | 5 | 1482.2039 | 96 | -1.3202
931 | 60.2 | 5 | 1476.75 | 97 | -1.3212
932 | 59.8 | 5 | 1457.5 | 96.8165 | -1.3491
933 | 59.4 | 5 | 1445.375 | 96 | -1.3407
934 | 58.6 | 5 | 1426.875 | 96 | -1.3261
935 | 57.5 | 5 | 1407.625 | 96 | -1.3375
936 | 56.6 | 5 | 1388.875 | 96 | -1.3327
937 | 56 | 5 | 1386.375 | 95 | -1.3537
938 | 55.5 | 5 | 1359.875 | 94 | -1.3176
939 | 55 | 5 | 1348.125 | 93.8143 | -1.3465
940 | 54.4 | 5 | 1341.5538 | 93 | -1.366
941 | 54.1 | 5 | 1342.25 | 92 | -1.3366
942 | 54 | 5 | 1348.125 | 91 | -1.3179
943 | 53.9 | 5 | 1353.8114 | 90 | -1.3407
944 | 53.9 | 5 | 1369.1313 | 89 | -1.361
945 | 54 | 5 | 1387.625 | 88 | -1.3299
946 | 54.2 | 5 | 1405.125 | 88 | -1.3596
947 | 55 | 5 | 1400 | 87 | -1.3317
948 | 55.8 | 5 | 1385.125 | 87 | -1.3441
949 | 56.2 | 5 | 1365.75 | 87 | -1.359
950 | 56.1 | 5 | 1267.125 | 87 | -1.3235
951 | 55.1 | 0 | 1016.1556 | 87 | -1.3297
952 | 52.7 | 4 | 1278.625 | 87 | 81.5415
953 | 48.4 | 4 | 1147.125 | 87 | 70.6032
954 | 43.1 | 0 | 995.125 | 87 | 49.1025
955 | 37.8 | 0 | 1808.375 | 88 | 0.28634
956 | 32.5 | 2 | 1765.5 | 88 | -1.3476
957 | 27.2 | 2 | 2005.75 | 88 | -1.3014
958 | 25.1 | 0 | 2100.5478 | 88 | 10.9627
959 | 26 | 3 | 1573.5531 | 88 | -1.3261
960 | 29.3 | 0 | 2260.9604 | 88 | -1.3432
961 | 34.6 | 3 | 1349.1013 | 88 | 3.7266
962 | 40.4 | 4 | 1531.75 | 89 | 65.3844
963 | 45.3 | 0 | 1336.5 | 89 | 49.3843
964 | 49 | 5 | 1283.7837 | 90 | -1.371
965 | 51.1 | 5 | 1305.3952 | 91 | -1.4057
966 | 52.1 | 5 | 1303.125 | 91 | 33.1862
967 | 52.2 | 5 | 1284.9376 | 91.2008 | -1.3631
968 | 52.1 | 5 | 1267.125 | 92 | -1.3588
969 | 51.7 | 5 | 1214 | 92 | -1.3403
970 | 50.9 | 0 | 1070.8803 | 93 | -1.3502
971 | 49.2 | 0 | 1626.7267 | 93 | -1.3648
972 | 45.9 | 3 | 1400.5938 | 93 | -1.3612
973 | 40.6 | 1 | 1191.1251 | 93 | -1.3584
974 | 35.3 | 0 | 1200.875 | 93 | -1.2043
975 | 30 | 2 | 1318.5 | 94 | 37.6307
976 | 24.7 | 2 | 1091.875 | 94 | -1.1673
977 | 19.3 | 0 | 1065.3176 | 94 | -1.4701
978 | 16 | 0 | 838.625 | 94 | 64.9325
979 | 13.2 | 0 | 756.6595 | 94 | 14.3231
980 | 10.7 | 0 | 744.75 | 94 | -1.4092
981 | 8.8 | 0 | 732.875 | 94 | -1.4228
982 | 7.2 | 0 | 744 | 94.206 | -1.4181
983 | 5.5 | 0 | 738.3322 | 95 | -1.4277
984 | 3.2 | 0 | 469.75 | 95 | -1.42
985 | 1.1 | 0 | 0 | 95 | -1.4174
986 | 0 | 0 | 0 | 95 | -1.5739
987 | 0 | 0 | 0 | 95 | -1.2863
988 | 0 | 0 | 0 | 95 | -1.3646
989 | 0 | 0 | 0 | 95 | -1.3538
990 | 0 | 0 | 0 | 95 | -1.3734
991 | 0 | 0 | 0 | 95 | -1.3634
992 | 0 | 0 | 0 | 95 | -1.3672
993 | 0 | 0 | 0 | 95 | -1.349
994 | 0 | 0 | 0 | 94 | -1.3521
995 | 0 | 0 | 0 | 94 | -1.3693
996 | 0 | 0 | 0 | 94 | -1.3514
997 | 0 | 0 | 0 | 94 | -1.3825
998 | 0 | 0 | 0 | 94 | -1.373
999 | 0 | 0 | 0 | 94 | -1.3738
1000 | 0 | 0 | 0 | 94 | -1.3768
1001 | 0 | 0 | 0 | 93 | -1.3573
1002 | 0 | 0 | 0 | 93 | -1.3764
1003 | 0 | 0 | 0 | 93 | -1.3938
1004 | 0 | 0 | 0 | 93 | -1.3732
1005 | 0 | 0 | 0 | 93 | -1.4068
1006 | 0 | 0 | 0 | 93 | -1.3741
1007 | 0 | 0 | 0 | 93 | -1.3891
1008 | 0 | 0 | 0 | 93 | -1.3906
1009 | 0 | 0 | 0 | 93 | -1.4024
1010 | 0 | 0 | 0 | 93 | -1.3874
1011 | 0 | 0 | 0 | 93 | -1.3696
1012 | 0 | 0 | 0 | 93 | -1.3926
1013 | 0 | 0 | 0 | 93 | -1.3812
1014 | 0 | 0 | 0 | 93 | -1.3886
1015 | 0 | 0 | 0 | 93 | -1.389
1016 | 0 | 0 | 0 | 93 | -1.3743
1017 | 0 | 0 | 0 | 93 | -1.39
1018 | 0 | 0 | 0 | 93 | -1.3713
1019 | 0 | 0 | 0 | 93 | -1.3862
1020 | 0 | 0 | 0 | 93 | -1.3838
1021 | 0 | 0 | 0 | 92 | -1.3955
1022 | 0 | 0 | 0 | 92 | -1.3616
1023 | 0 | 0 | 0 | 92 | -1.4012
1024 | 0 | 0 | 1047.25 | 92 | -1.4021
1025 | 0 | 0 | 956.75 | 93 | -1.404
1026 | 0 | 0 | 938.375 | 94 | -1.3871
1027 | 0.8 | 1 | 1878 | 95 | -1.5606
1028 | 3.6 | 0 | 2101.8074 | 95 | -1.4387
1029 | 8.6 | 2 | 1538.3367 | 95 | -1.3721
1030 | 14.6 | 2 | 1961.0634 | 95 | -1.4131
1031 | 20 | 0 | 1715.125 | 95 | -1.5164
1032 | 24.4 | 3 | 1437.72 | 95 | 36.5105
1033 | 28.2 | 3 | 1652.8133 | 95 | -1.4253
1034 | 31.7 | 0 | 1560.875 | 96 | -1.5126
1035 | 35 | 4 | 1260 | 96 | -1.3692
1036 | 37.6 | 4 | 1316.25 | 96 | -1.4299
1037 | 39.7 | 4 | 1401.25 | 97 | -1.4234
1038 | 41.5 | 4 | 1479.625 | 97 | -1.4309
1039 | 43.6 | 4 | 1550 | 97 | -1.4108
1040 | 46 | 0 | 1334.25 | 97 | -1.4028
1041 | 48.4 | 5 | 1314.125 | 98 | -1.4303
1042 | 50.5 | 5 | 1323 | 98 | -1.4167
1043 | 51.9 | 5 | 1329.0263 | 98 | -1.4365
1044 | 52.6 | 5 | 1328.625 | 98 | -1.4419
1045 | 52.8 | 5 | 1321.875 | 98 | -1.4505
1046 | 52.9 | 5 | 1310.75 | 97 | -1.4163
1047 | 53.1 | 5 | 1297.1813 | 96 | -1.4301
1048 | 53.3 | 5 | 1280.3943 | 95 | -1.4494
1049 | 53.1 | 5 | 1258 | 93.7677 | -1.4343
1050 | 52.3 | 0 | 1138.75 | 92 | -1.4329
1051 | 50.7 | 4 | 1416.5 | 90.7674 | -1.4313
1052 | 48.8 | 4 | 1305.25 | 89 | -1.427
1053 | 46.5 | 4 | 1186.375 | 88 | -1.4223
1054 | 43.8 | 0 | 1029.875 | 87.7682 | -1.4152
1055 | 40.3 | 0 | 1851.25 | 87 | -1.4443
1056 | 36 | 2 | 1586.25 | 87 | -1.4828
1057 | 30.7 | 2 | 1267.125 | 87 | -1.4229
1058 | 25.4 | 2 | 1098.8877 | 87 | -0.4315
1059 | 21 | 2 | 944 | 87 | 94.9619
1060 | 16.7 | 2 | 868 | 87 | 60.5215
1061 | 13.4 | 2 | 857.5 | 87 | -1.3611
1062 | 12 | 2 | 1006 | 87 | -1.4384
1063 | 12.1 | 2 | 1138 | 88 | -1.4521
1064 | 12.8 | 2 | 1437.375 | 88 | -1.4281
1065 | 15.6 | 2 | 1585.1634 | 88 | -1.4268
1066 | 19.9 | 2 | 1720.75 | 88 | -1.437
1067 | 23.4 | 2 | 1775.5 | 89 | -1.4345
1068 | 24.6 | 2 | 1926.625 | 89 | -1.4246
1069 | 25.2 | 0 | 2225.3413 | 89 | -1.4476
1070 | 26.4 | 3 | 1531.75 | 90 | -1.4307
1071 | 28.8 | 3 | 1788.4368 | 90 | -1.4666
1072 | 31.8 | 0 | 1969.4558 | 90.2394 | 6.8557
1073 | 35.3 | 4 | 1383.875 | 91 | 4.7912
1074 | 39.5 | 4 | 1533.25 | 91 | -1.4472
1075 | 44.5 | 0 | 2146.25 | 92 | -0.11406
1076 | 49.3 | 0 | 1408.0304 | 92 | 86.7462
1077 | 53.3 | 5 | 1481.665 | 93 | 55.5729
1078 | 56.4 | 5 | 1550.8686 | 93 | 38.0467
1079 | 58.9 | 5 | 1553.125 | 94 | 60.018
1080 | 61.2 | 5 | 1559.375 | 95 | -1.1007
1081 | 62.6 | 5 | 1530.25 | 95.2401 | -1.4661
1082 | 63 | 5 | 1514 | 96 | -1.459
1083 | 62.5 | 5 | 1492.9684 | 97 | -1.4409
1084 | 60.9 | 5 | 1468.5418 | 97 | -1.4623
1085 | 59.3 | 5 | 1456.125 | 97 | -1.4491
1086 | 58.6 | 5 | 1461.625 | 97 | -1.4581
1087 | 58.6 | 5 | 1464.375 | 98 | -1.4506
1088 | 58.7 | 5 | 1461.625 | 98 | -1.4715
1089 | 58.8 | 5 | 1470.5297 | 98 | -1.4489
1090 | 58.8 | 5 | 1496.6242 | 97.7521 | -1.4672
1091 | 58.8 | 5 | 1527.217 | 97 | -1.4578
1092 | 59.1 | 5 | 1556.25 | 97 | -1.4614
1093 | 60.1 | 5 | 1586.25 | 96 | -1.4747
1094 | 61.57 | 5 | 1592.75 | 95 | -1.4687
1095 | 63 | 5 | 1586.0931 | 94 | -1.4782
1096 | 63.7 | 5 | 1565.625 | 93 | -1.4787
1097 | 63.9 | 5 | 1537.875 | 92 | -1.4456
1098 | 63.5 | 5 | 1515.5 | 91 | -1.4725
1099 | 62.3 | 5 | 1491.6487 | 91 | -1.4535
1100 | 60.3 | 5 | 1489.7486 | 90 | -1.4721
1101 | 58.9 | 5 | 1491.4856 | 90 | -1.472
1102 | 58.4 | 5 | 1545.6344 | 90 | -1.4522
1103 | 58.8 | 5 | 1583 | 89 | -1.4478
1104 | 60.2 | 5 | 1596.7069 | 89 | -1.4711
1105 | 62.3 | 5 | 1591.7895 | 90 | -1.4804
1106 | 63.9 | 5 | 1586.25 | 90 | -1.4825
1107 | 64.5 | 5 | 1570.9165 | 90 | -1.477
1108 | 64.4 | 5 | 1549.157 | 90 | -1.4658
1109 | 63.5 | 5 | 1545.375 | 90 | -1.4843
1110 | 62 | 5 | 1567.125 | 90 | -1.4834
1111 | 61.2 | 5 | 1622.5 | 91 | -1.5078
1112 | 61.3 | 0 | 1730.2698 | 91 | -1.4644
1113 | 62.6 | 6 | 1435.1681 | 91 | -1.4798
1114 | 65.3 | 6 | 1467.125 | 91 | -1.4654
1115 | 68 | 6 | 1463.8509 | 91 | 12.5511
1116 | 69.4 | 6 | 1453.375 | 92 | 29.5456
1117 | 69.7 | 6 | 1430.75 | 92 | -1.4687
1118 | 69.3 | 6 | 1428.125 | 92 | -1.4616
1119 | 68.1 | 6 | 1396.25 | 93 | -1.4815
1120 | 66.9 | 6 | 1381.7882 | 93 | -1.4744
1121 | 66.2 | 0 | 1273.5414 | 93 | -1.4744
1122 | 65.7 | 0 | 1579.875 | 93 | -1.4693
1123 | 64.9 | 5 | 1428.125 | 94 | -1.5156
1124 | 63.2 | 5 | 1292.375 | 94 | -1.5021
1125 | 60.3 | 5 | 1172.417 | 94 | 29.7371
1126 | 55.8 | 0 | 1111.25 | 94 | 88.0101
1127 | 50.5 | 0 | 1680 | 94 | 74.8836
1128 | 45.2 | 3 | 1512.5 | 94 | 48.3644
1129 | 40.1 | 3 | 1345.75 | 94 | -1.5089
1130 | 36.2 | 0 | 1254 | 94 | -1.507
1131 | 32.9 | 0 | 1192.625 | 94 | 70.5266
1132 | 29.8 | 2 | 1508.125 | 94 | 64.6421
1133 | 26.6 | 2 | 1269.0391 | 94 | 41.196
1134 | 23 | 2 | 1116 | 94 | 7.6972
1135 | 19.4 | 2 | 1047.875 | 94 | 76.7472
1136 | 16.3 | 2 | 979 | 94 | 62.098
1137 | 14.6 | 2 | 989.5 | 94 | 15.9559
1138 | 14.2 | 2 | 963.875 | 94 | -1.5025
1139 | 14.3 | 2 | 950.375 | 94 | -1.4958
1140 | 14.6 | 2 | 1176.3957 | 94 | -1.4944
1141 | 15.1 | 2 | 1356.25 | 94 | -1.5249
1142 | 16.4 | 2 | 1499.7361 | 94 | -1.488
1143 | 19.1 | 2 | 1602.5 | 94 | -1.5043
1144 | 22.5 | 2 | 1560.5777 | 95 | -1.5016
1145 | 24.4 | 2 | 1333.5771 | 95 | -1.4944
1146 | 24.8 | 2 | 1115.25 | 95 | -1.5042
1147 | 22.7 | 2 | 965 | 94.2678 | -1.5017
1148 | 17.4 | 2 | 919 | 95 | -1.5219
1149 | 13.8 | 2 | 883.75 | 95 | -1.5141
1150 | 12 | 2 | 1026.1485 | 95 | -1.5203
1151 | 12 | 2 | 1065.75 | 95 | -1.4986
1152 | 12 | 2 | 1388.875 | 95 | -1.5212
1153 | 13.9 | 2 | 1707.625 | 95 | -1.5242
1154 | 17.7 | 2 | 2077.75 | 95 | -1.4995
1155 | 22.8 | 0 | 2488 | 95 | -1.5119
1156 | 27.3 | 3 | 1639.5 | 95 | -1.5232
1157 | 31.2 | 0 | 1995.1037 | 95 | -1.5226
1158 | 35.2 | 0 | 1364.625 | 95 | 15.3027
1159 | 39.4 | 4 | 1449.375 | 95 | 63.1133
1160 | 42.5 | 4 | 1539.8361 | 95 | 30.5666
1161 | 45.4 | 0 | 1833.875 | 96 | 54.3666
1162 | 48.2 | 5 | 1340.1684 | 96 | -1.502
1163 | 50.3 | 5 | 1388.875 | 96 | -1.4954
1164 | 52.6 | 5 | 1430.75 | 96 | -1.5018
1165 | 54.5 | 5 | 1477.8699 | 96 | -1.5102
1166 | 56.6 | 5 | 1524.375 | 96 | -1.4946
1167 | 58.3 | 5 | 1568.1918 | 95 | -1.537
1168 | 60 | 5 | 1616.8089 | 94 | -1.5224
1169 | 61.5 | 4 | 2086 | 93 | -1.5175
1170 | 63.1 | 6 | 1405.125 | 92.7226 | -1.5371
1171 | 64.3 | 6 | 1433.375 | 92 | -1.5381
1172 | 65.7 | 6 | 1465.0016 | 92 | -1.5462
1173 | 67.1 | 6 | 1491.7321 | 92 | -1.5284
1174 | 68.3 | 6 | 1509.625 | 92 | -1.5362
1175 | 69.7 | 6 | 1537.875 | 92 | -1.5585
1176 | 70.6 | 6 | 1551.625 | 92 | -1.535
1177 | 71.6 | 6 | 1576.625 | 92 | -1.5413
1178 | 72.6 | 6 | 1591.6258 | 92 | -1.565
1179 | 73.5 | 6 | 1608.8307 | 92 | -1.5309
1180 | 74.2 | 6 | 1625.875 | 92 | -1.5553
1181 | 74.9 | 6 | 1637.75 | 92 | -1.5535
1182 | 75.6 | 6 | 1649.875 | 92 | -1.5494
1183 | 76.3 | 6 | 1665.9478 | 92 | -1.5294
1184 | 77.1 | 6 | 1678.25 | 92 | -1.5519
1185 | 77.9 | 6 | 1689.3244 | 92 | -1.5451
1186 | 78.5 | 6 | 1698.6331 | 92 | -1.5453
1187 | 79 | 6 | 1713.25 | 92 | -1.5725
1188 | 79.7 | 6 | 1726.2883 | 92 | -1.5701
1189 | 80.3 | 6 | 1734.7842 | 92 | -1.5585
1190 | 81 | 6 | 1747.75 | 92 | -1.59
1191 | 81.6 | 6 | 1757.5 | 92 | -1.5915
1192 | 82.4 | 6 | 1771.5 | 92 | -1.5622
1193 | 82.9 | 6 | 1781.1953 | 92 | -1.5894
1194 | 83.4 | 6 | 1789.75 | 92 | -1.5915
1195 | 83.8 | 6 | 1800 | 92 | -1.5979
1196 | 84.2 | 6 | 1810.5 | 92 | -1.598
1197 | 84.7 | 6 | 1820.7909 | 92 | -1.5935
1198 | 85.2 | 6 | 1831.75 | 93 | -1.5882
1199 | 85.6 | 6 | 1838.125 | 93 | -1.5926
1200 | 86.3 | 6 | 1844.625 | 93 | -1.5965
1201 | 86.8 | 6 | 1855.8207 | 93 | -1.605
1202 | 87.4 | 6 | 1866.75 | 93 | -1.6096
1203 | 88 | 6 | 1873.673 | 93 | -1.5994
1204 | 88.3 | 6 | 1884.3625 | 93 | -1.6017
1205 | 88.7 | 6 | 1887 | 93.7122 | -1.6119
1206 | 89 | 6 | 1896.125 | 94 | -1.6125
1207 | 89.3 | 6 | 1903.3181 | 94 | -1.619
1208 | 89.8 | 6 | 1912.514 | 94 | -1.5948
1209 | 90.2 | 6 | 1921.875 | 94 | -1.6186
1210 | 90.6 | 6 | 1926.7156 | 94 | -1.615
1211 | 91 | 6 | 1933.8649 | 94 | -1.6173
1212 | 91.3 | 6 | 1940.875 | 94 | -1.6158
1213 | 91.6 | 6 | 1950.625 | 94 | -1.6271
1214 | 91.9 | 6 | 1960.295 | 94 | -1.6224
1215 | 92.2 | 6 | 1962.875 | 94 | -1.6111
1216 | 92.8 | 6 | 1972.7691 | 94 | -1.636
1217 | 93.1 | 6 | 1977.75 | 94 | -1.6358
1218 | 93.3 | 6 | 1987.875 | 94 | -1.6242
1219 | 93.5 | 6 | 1990.375 | 94 | -1.6206
1220 | 93.7 | 6 | 1995.4927 | 94 | -1.6482
1221 | 93.9 | 6 | 1985.375 | 94 | -1.6441
1222 | 94 | 6 | 1987.8259 | 94 | -1.6411
1223 | 94.1 | 6 | 1992.875 | 94 | -1.6477
1224 | 94.3 | 6 | 1995.5 | 94 | -1.6417
1225 | 94.4 | 6 | 2005.75 | 94 | -1.6478
1226 | 94.6 | 6 | 2008.3242 | 94 | -1.6468
1227 | 94.7 | 6 | 2013.5 | 94 | -1.637
1228 | 94.8 | 6 | 2018.625 | 94 | -1.6307
1229 | 95 | 6 | 2026.3319 | 94 | -1.6349
1230 | 95.1 | 6 | 2023.875 | 94 | -1.6392
1231 | 95.3 | 6 | 2023.875 | 94 | -1.6399
1232 | 95.4 | 6 | 2018.7152 | 94 | -1.6343
1233 | 95.6 | 6 | 2018.625 | 94 | -1.6536
1234 | 95.7 | 6 | 2016.125 | 94 | -1.6264
1235 | 95.8 | 6 | 2018.625 | 94 | -1.6418
1236 | 96 | 6 | 2016.4142 | 94 | -1.6493
1237 | 96.1 | 6 | 2031.75 | 94 | -1.6522
1238 | 96.3 | 6 | 2037.125 | 94 | -1.6438
1239 | 96.4 | 6 | 2047.75 | 94 | -1.6709
1240 | 96.6 | 6 | 2055.8528 | 94 | -1.654
1241 | 96.8 | 6 | 2058.4466 | 95 | -1.6452
1242 | 97 | 6 | 2058.625 | 95 | -1.6548
1243 | 97.2 | 6 | 2058.625 | 95 | -1.6806
1244 | 97.3 | 6 | 2058.625 | 95 | -1.6359
1245 | 97.4 | 6 | 2061.4957 | 95 | -1.6445
1246 | 97.4 | 6 | 2066.75 | 95 | -1.6494
1247 | 97.4 | 6 | 2068.965 | 95 | -1.6514
1248 | 97.4 | 6 | 2064 | 95 | -1.6663
1249 | 97.3 | 6 | 2061.25 | 95 | -1.659
1250 | 97.3 | 6 | 2056.1541 | 95 | -1.6443
1251 | 97.3 | 6 | 2055.875 | 95 | -1.6665
1252 | 97.3 | 6 | 2050.5 | 95 | -1.6498
1253 | 97.2 | 6 | 2044.8263 | 95 | -1.6497
1254 | 97.1 | 6 | 2041.7744 | 95 | -1.6588
1255 | 97 | 6 | 2037.125 | 95 | -1.6532
1256 | 96.9 | 6 | 2034.5 | 95 | -1.6563
1257 | 96.7 | 6 | 2026.5 | 95 | -1.64
1258 | 96.4 | 6 | 2029.4564 | 95 | -1.6394
1259 | 96.1 | 6 | 2026.5 | 95 | -1.6523
1260 | 95.7 | 6 | 2026.5 | 95 | -1.6548
1261 | 95.5 | 6 | 2023.875 | 95 | -1.6649
1262 | 95.3 | 6 | 2021.25 | 95 | -1.6564
1263 | 95.2 | 6 | 2020.5291 | 95 | -1.6416
1264 | 95 | 6 | 2010.875 | 95 | -1.6466
1265 | 94.9 | 6 | 2003.125 | 95 | -1.6521
1266 | 94.7 | 6 | 2003.125 | 95 | -1.6423
1267 | 94.5 | 6 | 2004.9654 | 95 | -1.6536
1268 | 94.4 | 6 | 2006.5882 | 94 | -1.6414
1269 | 94.4 | 6 | 2005.75 | 94 | -1.639
1270 | 94.3 | 6 | 2003.125 | 94 | -1.6533
1271 | 94.3 | 6 | 1987.875 | 94 | -1.6364
1272 | 94.1 | 6 | 1975.25 | 94 | -1.6312
1273 | 93.9 | 6 | 1964.1726 | 94 | -1.6512
1274 | 93.4 | 6 | 1952.6811 | 94 | -1.6616
1275 | 92.8 | 6 | 1940.875 | 94 | -1.6525
1276 | 92 | 6 | 1926.625 | 94 | -1.6383
1277 | 91.3 | 6 | 1911.9272 | 94 | -1.6392
1278 | 90.6 | 6 | 1893.875 | 94 | -1.6567
1279 | 90 | 6 | 1879.7902 | 94 | -1.6427
1280 | 89.3 | 6 | 1866.75 | 93 | -1.6452
1281 | 88.7 | 6 | 1856.9791 | 93 | -1.6528
1282 | 88.1 | 6 | 1840.375 | 93 | -1.6477
1283 | 87.4 | 6 | 1829.625 | 93 | -1.659
1284 | 86.7 | 6 | 1818.3805 | 93 | -1.6431
1285 | 86 | 6 | 1792.9538 | 93 | -1.6686
1286 | 85.3 | 6 | 1784.662 | 93 | -1.6462
1287 | 84.7 | 6 | 1775.5 | 93 | -1.6401
1288 | 84.1 | 6 | 1759.5 | 93 | -1.6623
1289 | 83.5 | 6 | 1741.875 | 93 | -1.6526
1290 | 82.9 | 6 | 1732.7291 | 93 | -1.6515
1291 | 82.3 | 6 | 1718.4102 | 92 | -1.6612
1292 | 81.7 | 6 | 1705.75 | 92 | -1.6439
1293 | 81.1 | 6 | 1692.75 | 92 | -1.6657
1294 | 80.5 | 6 | 1680 | 92 | -1.6536
1295 | 79.9 | 6 | 1669.25 | 92 | -1.6524
1296 | 79.4 | 6 | 1667.0281 | 92 | -1.6656
1297 | 79.1 | 6 | 1665.75 | 92 | -1.6673
1298 | 78.8 | 6 | 1662.125 | 92 | -1.6547
1299 | 78.5 | 6 | 1656.875 | 92 | -1.6522
1300 | 78.2 | 6 | 1646.8759 | 92 | -1.6463
1301 | 77.9 | 6 | 1634.8544 | 92 | -1.6494
1302 | 77.6 | 6 | 1631.1893 | 93 | -1.6509
1303 | 77.3 | 6 | 1615.75 | 93 | -1.6498
1304 | 77 | 6 | 1614.125 | 93 | -1.6605
1305 | 76.7 | 6 | 1610.0658 | 93 | -1.6369
1306 | 76 | 6 | 1612.375 | 93 | -1.667
1307 | 76 | 6 | 1607.5 | 93 | -1.6491
1308 | 76 | 6 | 1605.75 | 93 | -1.6667
1309 | 75.9 | 6 | 1607.6026 | 93 | -1.6523
1310 | 75.9 | 6 | 1600.875 | 93 | -1.6707
1311 | 75.8 | 6 | 1602.5 | 93 | -1.6769
1312 | 75.7 | 6 | 1595.5079 | 94 | -1.6673
1313 | 75.5 | 6 | 1590.005 | 94 | -1.6652
1314 | 75.2 | 6 | 1578.25 | 94 | -1.6629
1315 | 75 | 6 | 1569.7408 | 94 | -1.6695
1316 | 74.7 | 6 | 1561.8636 | 94 | -1.6692
1317 | 74.1 | 6 | 1562.5 | 94 | -1.6797
1318 | 73.7 | 6 | 1562.9733 | 94 | -1.6823
1319 | 73.3 | 6 | 1576.625 | 94 | -1.6862
1320 | 73.5 | 6 | 1596.5579 | 94 | -1.6673
1321 | 74 | 6 | 1621.8986 | 94 | -1.6812
1322 | 74.9 | 6 | 1653.375 | 94 | -1.6618
1323 | 76.1 | 6 | 1693.3473 | 95 | -1.6829
1324 | 77.7 | 6 | 1707.625 | 95 | -1.6593
1325 | 79.2 | 6 | 1710.6918 | 95 | -1.667
1326 | 80.3 | 6 | 1713.9263 | 95 | -1.681
1327 | 80.8 | 6 | 1715.5987 | 96 | -1.6744
1328 | 81 | 6 | 1715.125 | 96 | -1.692
1329 | 81 | 6 | 1715.125 | 96 | -1.6856
1330 | 81 | 6 | 1715.125 | 96 | -1.6722
1331 | 81 | 6 | 1709.5 | 96 | -1.6673
1332 | 81 | 6 | 1703.1542 | 96 | -1.6787
1333 | 80.9 | 6 | 1696.5 | 96 | -1.6911
1334 | 80.6 | 6 | 1692.0616 | 96 | -1.6769
1335 | 80.3 | 6 | 1690.556 | 96 | -1.6833
1336 | 80 | 6 | 1696.5 | 96 | -1.6819
1337 | 79.9 | 6 | 1694.9839 | 96 | -1.6637
1338 | 79.8 | 6 | 1698.25 | 96 | -1.6701
1339 | 79.8 | 6 | 1698.25 | 96 | -1.6621
1340 | 79.8 | 6 | 1700.125 | 96 | -1.6761
1341 | 79.9 | 6 | 1707.3269 | 96 | -1.6716
1342 | 80 | 6 | 1720.75 | 96 | -1.6666
1343 | 80.4 | 6 | 1726.5 | 96 | -1.6585
1344 | 80.8 | 6 | 1732.6986 | 96 | -1.6738
1345 | 81.2 | 6 | 1732.25 | 96 | -1.6912
1346 | 81.5 | 6 | 1734.125 | 95 | -1.6946
1347 | 81.6 | 6 | 1723.9682 | 95 | -1.6632
1348 | 81.6 | 6 | 1700.125 | 95 | -1.6687
1349 | 81.4 | 6 | 1671 | 94 | -1.674
1350 | 80.7 | 6 | 1643.1442 | 94 | -1.6895
1351 | 79.6 | 6 | 1613.1466 | 94 | 61.4898
1352 | 78.2 | 6 | 1586.4273 | 93 | 105.3073
1353 | 76.8 | 6 | 1554.8702 | 93 | 91.859
1354 | 75.3 | 6 | 1514 | 93 | 86.0346
1355 | 73.8 | 6 | 1475.375 | 92.6638 | 80.4885
1356 | 72.1 | 6 | 1423.6818 | 92 | 76.7713
1357 | 70.2 | 6 | 1380.9755 | 92 | 74.1284
1358 | 68.2 | 0 | 1176.6817 | 91.6597 | 71.9506
1359 | 66.1 | 0 | 1550 | 91 | 69.7946
1360 | 63.8 | 5 | 1515.5 | 91 | 61.7884
1361 | 61.6 | 5 | 1492.25 | 91 | 27.0508
1362 | 60.2 | 5 | 1514.5725 | 91 | -1.6876
1363 | 59.8 | 5 | 1534.75 | 90 | -1.7024
1364 | 60.4 | 5 | 1549.915 | 90 | -1.69
1365 | 61.8 | 5 | 1534.75 | 90 | -1.6948
1366 | 62.6 | 5 | 1518.375 | 90 | -1.7127
1367 | 62.7 | 5 | 1492.25 | 90 | -1.6861
1368 | 61.9 | 5 | 1475.375 | 90.3415 | -1.6914
1369 | 60 | 5 | 1450.0825 | 91 | -1.6999
1370 | 58.4 | 5 | 1444.9222 | 91 | -1.6882
1371 | 57.8 | 5 | 1423 | 91 | -1.7031
1372 | 57.8 | 5 | 1387.9036 | 91 | -1.7054
1373 | 57.8 | 5 | 1382.625 | 91 | -1.6867
1374 | 57.3 | 5 | 1330.3264 | 91 | -1.6838
1375 | 56.2 | 5 | 1216.875 | 91 | -1.7102
1376 | 54.3 | 0 | 1061.375 | 92 | -1.6836
1377 | 50.8 | 0 | 1614.2724 | 92 | -1.6895
1378 | 45.5 | 3 | 1396.25 | 92 | -1.7075
1379 | 40.2 | 0 | 1055.625 | 92 | -1.6897
1380 | 34.9 | 2 | 1893.875 | 92 | -1.6113
1381 | 29.6 | 2 | 2267.75 | 92 | 76.3753
1382 | 27.3 | 0 | 2431.3672 | 92 | 31.8451
1383 | 29.3 | 3 | 1569.6326 | 92 | -1.6863
1384 | 32.9 | 3 | 1674.8118 | 92 | -1.678
1385 | 35.6 | 0 | 1660.8419 | 92 | -1.6769
1386 | 36.7 | 4 | 1268.25 | 93 | -1.7016
1387 | 37.6 | 4 | 1367.0293 | 93 | -1.6781
1388 | 39.4 | 4 | 1510.4809 | 93 | -1.6144
1389 | 42.5 | 0 | 1869 | 94 | 85.6698
1390 | 46.5 | 5 | 1342.25 | 94 | 70.3972
1391 | 50.2 | 5 | 1362.125 | 94.3488 | 45.5896
1392 | 52.8 | 5 | 1367 | 95 | 1.9144
1393 | 54.3 | 5 | 1361.85 | 95 | -1.6924
1394 | 54.9 | 5 | 1356.25 | 96 | -1.6943
1395 | 54.9 | 5 | 1337.75 | 96 | -1.6865
1396 | 54.7 | 5 | 1315.125 | 96.3472 | -1.6918
1397 | 54.1 | 5 | 1291.9061 | 97 | -1.686
1398 | 53.2 | 5 | 1262.8691 | 97 | -1.6969
1399 | 52.1 | 0 | 1168.625 | 97 | -1.697
1400 | 50.7 | 4 | 1449.375 | 97 | -1.6994
1401 | 49.1 | 4 | 1332 | 97 | -1.6971
1402 | 47.4 | 4 | 1185.9339 | 96 | -1.692
1403 | 45.2 | 0 | 991.375 | 96 | -1.6842
1404 | 41.8 | 0 | 2058.625 | 95 | -1.6912
1405 | 36.5 | 2 | 1924.25 | 94 | -1.7051
1406 | 31.2 | 2 | 1845.4879 | 93 | -1.6762
1407 | 27.6 | 2 | 1828.7664 | 91 | -2.6937
1408 | 26.9 | 2 | 1795.1156 | 89.6442 | 77.4841
1409 | 27.3 | 2 | 1767.5 | 88.6468 | 14.1115
1410 | 27.5 | 2 | 1745.75 | 88 | -1.6929
1411 | 27.4 | 2 | 1823.125 | 88 | -1.6812
1412 | 27.1 | 2 | 1961.935 | 87 | -1.7171
1413 | 26.7 | 0 | 2058.289 | 87 | -1.6977
1414 | 26.8 | 3 | 1440.9996 | 87 | -1.699
1415 | 28.2 | 3 | 1531.75 | 88 | -1.6957
1416 | 31.1 | 3 | 1652.0049 | 88 | -1.6707
1417 | 34.8 | 3 | 1718.875 | 88 | -1.7153
1418 | 38.4 | 3 | 1722.625 | 88 | -1.6957
1419 | 40.9 | 3 | 1700.125 | 89 | -1.7104
1420 | 41.7 | 3 | 1634.375 | 89 | -1.6993
1421 | 40.9 | 3 | 1522.875 | 90 | -1.6845
1422 | 38.3 | 3 | 1468.5201 | 90 | -2.3256
1423 | 35.3 | 3 | 1553.125 | 90.3615 | 90.6703
1424 | 34.3 | 3 | 1620.75 | 91 | 70.1867
1425 | 34.6 | 3 | 1730.25 | 91 | 54.5505
1426 | 36.3 | 3 | 1763.9927 | 91 | -1.6368
1427 | 39.5 | 3 | 1787.75 | 92 | -1.7013
1428 | 41.8 | 3 | 1767.5 | 92 | -1.6951
1429 | 42.5 | 3 | 1612.375 | 92 | -1.7069
1430 | 41.9 | 0 | 1142.125 | 92 | -1.6959
1431 | 40.1 | 1 | 1881.1103 | 93 | -1.3671
1432 | 36.6 | 2 | 1599.25 | 93 | 29.1451
1433 | 31.3 | 2 | 1378.1545 | 93 | -1.6085
1434 | 26 | 2 | 1348.7092 | 93 | 68.4918
1435 | 20.6 | 2 | 1408.875 | 93 | 68.383
1436 | 19.1 | 2 | 1456.125 | 94 | 42.5474
1437 | 19.7 | 2 | 1500.875 | 94 | -1.66
1438 | 21.1 | 2 | 1524.375 | 94 | -1.6951
1439 | 22 | 2 | 1436 | 94 | -1.6772
1440 | 22.1 | 2 | 1243 | 94.3659 | -1.6846
1441 | 21.4 | 2 | 1213 | 95 | -1.701
1442 | 19.6 | 2 | 1187.25 | 95 | -1.6998
1443 | 18.3 | 2 | 1199.125 | 95 | -1.7112
1444 | 18 | 2 | 1188.5337 | 95 | -1.7199
1445 | 18.3 | 2 | 1133.875 | 95 | -1.7071
1446 | 18.5 | 0 | 959.6503 | 96 | -1.7112
1447 | 17.9 | 0 | 831 | 96 | -1.7246
1448 | 15 | 0 | 773.7221 | 96 | -1.7433
1449 | 9.9 | 0 | 767.75 | 96 | -1.7384
1450 | 4.6 | 0 | 378.125 | 96 | -1.7604
1451 | 1.2 | 0 | 0 | 96 | -1.7509
1452 | 0 | 0 | 0 | 96 | -2.1043
1453 | 0 | 0 | 0 | 96 | -1.6945
1454 | 0 | 0 | 0 | 96 | -1.6985
1455 | 0 | 0 | 0 | 96 | -1.7028
1456 | 0 | 0 | 0 | 96 | -1.7026
1457 | 0 | 0 | 0 | 96 | -1.6992
1458 | 0 | 0 | 0 | 96 | -1.7012
1459 | 0 | 0 | 0 | 96 | -1.6985
1460 | 0 | 0 | 0 | 96 | -1.6921
1461 | 0 | 0 | 0 | 96 | -1.6953
1462 | 0 | 0 | 0 | 96 | -1.7136
1463 | 0 | 0 | 0 | 96 | -1.7089
1464 | 0 | 0 | 0 | 95 | -1.7003
1465 | 0 | 0 | 0 | 95 | -1.7056
1466 | 0 | 0 | 0 | 95 | -1.7006
1467 | 0 | 0 | 0 | 95 | -1.7046
1468 | 0 | 0 | 0 | 95 | -1.7221
1469 | 0 | 0 | 0 | 95 | -1.7134
1470 | 0 | 0 | 0 | 95 | -1.729
1471 | 0 | 0 | 0 | 95 | -1.7102
1472 | 0 | 0 | 0 | 95 | -1.7084
1473 | 0 | 0 | 0 | 95 | -1.7033
1474 | 0 | 0 | 0 | 95 | -1.7289
1475 | 0 | 0 | 1076.5555 | 95 | -1.7264
1476 | 0 | 0 | 1036.0157 | 95 | -1.7244
1477 | 0 | 0 | 975.875 | 96 | -1.7165
1478 | 0 | 0 | 886.25 | 97 | -1.7714
1479 | 2.2 | 0 | 975.25 | 97 | -1.7061
1480 | 4.4 | 1 | 954.2978 | 98 | -1.7667
1481 | 6.3 | 1 | 1126.5 | 98 | -1.7521
1482 | 7.9 | 1 | 1468.5 | 98 | -1.7705
1483 | 9.2 | 0 | 1830.3796 | 98 | -1.7543
1484 | 10.4 | 0 | 935 | 97 | -1.7412
1485 | 11.5 | 2 | 1030.625 | 97 | -1.7211
1486 | 12.9 | 2 | 1235.5192 | 97 | -1.7611
1487 | 14.7 | 2 | 1424.25 | 97 | -1.769
1488 | 17 | 2 | 1644.9805 | 96.3795 | -1.7412
1489 | 19.8 | 2 | 2038.1655 | 96 | -1.7515
1490 | 23.1 | 0 | 2520.125 | 96 | -1.7485
1491 | 26.7 | 3 | 1554.625 | 95 | -1.7503
1492 | 30.5 | 0 | 1943.375 | 94 | -1.7747
1493 | 34.1 | 4 | 1260 | 94 | 37.4059
1494 | 37.5 | 4 | 1407.7926 | 93 | 100.9908
1495 | 40.6 | 4 | 1458.5712 | 93 | 65.377
1496 | 43.3 | 0 | 1811.5918 | 93 | -1.6152
1497 | 45.7 | 5 | 1224.5 | 93 | -1.7394
1498 | 47.7 | 5 | 1247 | 93 | -1.7459
1499 | 49.3 | 5 | 1271.25 | 93 | -1.7451
1500 | 50.5 | 5 | 1289.125 | 93 | -1.7487
1501 | 51.3 | 5 | 1304.25 | 93 | -1.7502
1502 | 52.1 | 5 | 1327.5 | 93 | -1.7526
1503 | 52.7 | 5 | 1355.125 | 93 | -1.7583
1504 | 53.4 | 5 | 1369.375 | 93 | -1.7382
1505 | 54 | 5 | 1388.875 | 93 | -1.7328
1506 | 54.5 | 5 | 1407.625 | 93 | -1.7516
1507 | 55 | 5 | 1426.875 | 93 | -1.7422
1508 | 55.6 | 5 | 1448 | 93 | -1.7524
1509 | 56.3 | 5 | 1489.1891 | 93 | -1.7536
1510 | 57.2 | 5 | 1539.375 | 93.3834 | -1.7404
1511 | 58.5 | 5 | 1627.5 | 93.388 | -1.7329
1512 | 60.2 | 0 | 1844.625 | 94 | -1.7472
1513 | 62.3 | 4 | 2077.75 | 94 | -1.7329
1514 | 64.7 | 4 | 2125.75 | 94 | -1.7333
1515 | 67.1 | 4 | 2170.125 | 94 | -1.1571
1516 | 69.2 | 4 | 2206.875 | 93.6106 | -1.7375
1517 | 70.7 | 4 | 2238.5 | 94 | -1.7551
1518 | 71.9 | 4 | 2248.125 | 94 | -1.741
1519 | 72.7 | 4 | 2257.9603 | 93.3925 | -1.7522
1520 | 73.4 | 4 | 2264.375 | 93.6087 | -1.7461
1521 | 73.8 | 4 | 2225.6044 | 93 | -1.7501
1522 | 74.1 | 4 | 2197.5 | 93 | -1.8195
1523 | 74 | 4 | 2152.1488 | 93 | -1.716
1524 | 73.6 | 4 | 2108.7607 | 93 | 54.4736
1525 | 72.5 | 0 | 1924.5729 | 93 | 94.1848
1526 | 70.8 | 0 | 1175.625 | 93 | 80.3729
1527 | 68.6 | 0 | 1643 | 93 | 76.1347
1528 | 66.2 | 5 | 1578.264 | 93 | 34.4291
1529 | 64 | 5 | 1559.3322 | 93 | 0.73512
1530 | 62.2 | 5 | 1531.75 | 93 | -1.7509
1531 | 60.9 | 5 | 1516.8751 | 93 | -1.7412
1532 | 60.2 | 5 | 1528.75 | 92 | -1.7554
1533 | 60 | 5 | 1568.5854 | 92 | -1.7475
1534 | 60.4 | 5 | 1609.125 | 92 | -1.7501
1535 | 61.4 | 5 | 1680 | 92 | -1.7564
1536 | 63.2 | 5 | 1757.5 | 92 | -1.7612
1537 | 65.6 | 5 | 1821.1687 | 92 | -1.7418
1538 | 68.4 | 5 | 1900.75 | 92 | -1.7495
1539 | 71.6 | 5 | 1983.0793 | 92 | -1.7673
1540 | 74.9 | 0 | 2456.1956 | 93 | -1.7569
1541 | 78.4 | 6 | 1763.5 | 93 | -1.7539
1542 | 81.8 | 6 | 1844.625 | 93 | -1.7346
1543 | 84.9 | 6 | 1855.625 | 93 | 53.7324
1544 | 87.4 | 6 | 1891.625 | 94 | 13.5959
1545 | 89 | 6 | 1898.5 | 94 | -1.7679
1546 | 90 | 6 | 1919.5 | 95 | -1.7715
1547 | 90.6 | 6 | 1943.1308 | 95 | -1.7707
1548 | 91 | 6 | 1958 | 95 | -1.7643
1549 | 91.5 | 6 | 1970.25 | 94 | -1.7737
1550 | 92 | 6 | 1993.1657 | 94 | -1.777
1551 | 92.7 | 6 | 2018.625 | 94 | -1.7671
1552 | 93.4 | 6 | 2029.2866 | 93 | -1.7791
1553 | 94.2 | 6 | 2042.5347 | 93 | -1.7739
1554 | 94.9 | 6 | 2064 | 93 | -1.7778
1555 | 95.7 | 6 | 2086.1495 | 93 | -1.771
1556 | 96.6 | 6 | 2120 | 93 | -1.7714
1557 | 97.7 | 6 | 2146.25 | 93 | -1.7727
1558 | 98.9 | 6 | 2176.125 | 93 | -1.7791
1559 | 100.4 | 6 | 2210.0914 | 93 | -1.7591
1560 | 102 | 6 | 2251.2848 | 93 | -1.7677
1561 | 103.6 | 6 | 2294.375 | 93 | -1.7733
1562 | 105.2 | 6 | 2325.125 | 93 | -1.7749
1563 | 106.8 | 6 | 2349.6355 | 93 | -1.7643
1564 | 108.5 | 6 | 2381.75 | 93 | -1.7616
1565 | 110.2 | 6 | 2415.0412 | 93 | -1.7824
1566 | 111.9 | 6 | 2464.8015 | 93 | -1.7805
1567 | 113.7 | 6 | 2496 | 94 | -1.7797
1568 | 115.3 | 6 | 2520.125 | 94 | -1.7763
1569 | 116.8 | 6 | 2541.0175 | 94 | -1.7745
1570 | 118.2 | 6 | 2565.625 | 94 | -1.783
1571 | 119.5 | 6 | 2582.625 | 93.5954 | -1.7909
1572 | 120.7 | 6 | 2609.01 | 93 | -1.785
1573 | 121.8 | 6 | 2622.1632 | 93 | -1.7962
1574 | 122.6 | 6 | 2617.25 | 93 | -1.793
1575 | 123.2 | 6 | 2608.5 | 93 | -1.7954
1576 | 123.6 | 6 | 2608.0514 | 93 | -1.8029
1577 | 123.7 | 6 | 2604.561 | 92.5968 | -1.8052
1578 | 123.6 | 6 | 2599.75 | 92 | -1.7967
1579 | 123.3 | 6 | 2590.6426 | 92 | -1.8014
1580 | 123 | 6 | 2569.875 | 92 | -1.8125
1581 | 122.5 | 6 | 2561.375 | 92 | -1.8032
1582 | 122.1 | 6 | 2540.625 | 91 | -1.8034
1583 | 121.5 | 6 | 2528.25 | 91 | -1.8007
1584 | 120.8 | 6 | 2512 | 91 | -1.8081
1585 | 120 | 6 | 2488 | 91 | -1.8087
1586 | 119.1 | 6 | 2468.9708 | 91 | -1.875
1587 | 118.1 | 6 | 2460.625 | 90 | -1.8151
1588 | 117.1 | 6 | 2456.75 | 90 | -1.8681
1589 | 116.2 | 6 | 2437.5 | 90 | -1.8127
1590 | 115.5 | 6 | 2430 | 89.5911 | -1.8208
1591 | 114.9 | 6 | 2426.7433 | 89 | -1.8049
1592 | 114.5 | 6 | 2418.625 | 89 | -1.8151
1593 | 114.1 | 6 | 2406.9218 | 89 | -1.8139
1594 | 113.9 | 6 | 2399.5477 | 89 | -1.812
1595 | 113.7 | 6 | 2388.5331 | 89 | -1.809
1596 | 113.3 | 6 | 2371.5566 | 89 | -1.7992
1597 | 112.9 | 6 | 2356.625 | 89 | -1.804
1598 | 112.2 | 6 | 2342.5 | 89 | -1.8196
1599 | 111.4 | 6 | 2321.625 | 89 | -1.8489
1600 | 110.5 | 6 | 2301.6528 | 89 | -1.8786
1601 | 109.5 | 6 | 2281 | 89 | -1.8599
1602 | 108.5 | 6 | 2271 | 89 | -1.8263
1603 | 107.7 | 6 | 2267.75 | 89 | -1.8112
1604 | 107.1 | 6 | 2261.125 | 89 | -1.8765
1605 | 106.6 | 6 | 2254.625 | 89 | -1.8289
1606 | 106.4 | 6 | 2248.125 | 89 | -1.8166
1607 | 106.2 | 6 | 2254.0755 | 89 | -1.8167
1608 | 106.2 | 6 | 2261.699 | 90 | -1.8259
1609 | 106.2 | 6 | 2271 | 90 | -1.8144
1610 | 106.4 | 6 | 2271 | 90.4149 | -1.8246
1611 | 106.5 | 6 | 2281 | 91 | -1.8293
1612 | 106.8 | 6 | 2295.1099 | 91 | -1.815
1613 | 107.2 | 6 | 2314.75 | 92 | -1.8204
1614 | 107.8 | 6 | 2325.125 | 92 | -1.8213
1615 | 108.5 | 6 | 2351.1592 | 92.4184 | -1.831
1616 | 109.4 | 6 | 2371.8205 | 93 | -1.8364
1617 | 110.5 | 6 | 2411.25 | 93 | -1.8294
1618 | 111.7 | 6 | 2437.5 | 94 | -1.8329
1619 | 113 | 6 | 2452.875 | 94.4175 | -1.8196
1620 | 114.1 | 6 | 2461.3878 | 95 | -1.8245
1621 | 115.1 | 6 | 2470.5966 | 96 | -1.8138
1622 | 115.9 | 6 | 2464.5 | 96 | -1.819
1623 | 116.5 | 6 | 2463.6953 | 96 | -1.8116
1624 | 116.7 | 6 | 2437.5 | 97 | -1.8076
1625 | 116.6 | 6 | 2400.954 | 97 | -1.8125
1626 | 116.2 | 6 | 2367.375 | 97 | -1.7868
1627 | 115.2 | 6 | 2331.124 | 96 | -1.8039
1628 | 113.8 | 6 | 2291 | 96 | -2.7084
1629 | 112 | 6 | 2274.375 | 95 | 115.0301
1630 | 110.1 | 6 | 2241.75 | 94 | 94.7298
1631 | 108.3 | 6 | 2235.25 | 93.5776 | 78.7864
1632 | 107 | 6 | 2232.125 | 93 | 29.975
1633 | 106.1 | 6 | 2228.875 | 92 | -1.7809
1634 | 105.8 | 6 | 2225.75 | 92 | -1.7931
1635 | 105.7 | 6 | 2223.9814 | 92 | -1.786
1636 | 105.7 | 6 | 2213.125 | 91 | -1.7909
1637 | 105.6 | 6 | 2202.9135 | 91 | -1.7873
1638 | 105.3 | 6 | 2197.5 | 91 | -1.7929
1639 | 104.9 | 6 | 2201.4124 | 91 | -1.7838
1640 | 104.4 | 6 | 2206.0185 | 91 | -1.7878
1641 | 104 | 6 | 2210.8269 | 91 | -1.7808
1642 | 103.8 | 6 | 2222.5 | 91 | -1.7919
1643 | 103.9 | 6 | 2233.0198 | 92 | -1.8008
1644 | 104.4 | 6 | 2257.875 | 92 | -1.796
1645 | 105.1 | 6 | 2287.625 | 92 | -1.8076
1646 | 106.1 | 6 | 2310.2851 | 93 | -1.7957
1647 | 107.2 | 6 | 2340.1262 | 93 | -1.7876
1648 | 108.5 | 6 | 2364.9308 | 93 | -1.792
1649 | 109.9 | 6 | 2400.125 | 94 | -1.8032
1650 | 111.3 | 6 | 2427.3 | 94 | -1.7929
1651 | 112.7 | 6 | 2450.2017 | 95 | -1.7891
1652 | 113.9 | 6 | 2461.9574 | 95.4279 | -1.7902
1653 | 115 | 6 | 2477.4077 | 96 | -1.6839
1654 | 116 | 6 | 2492 | 96 | 72.4603
1655 | 116.8 | 6 | 2508 | 97 | 67.2494
1656 | 117.6 | 6 | 2524.125 | 97 | 57.4285
1657 | 118.4 | 6 | 2540.625 | 97 | 50.6664
1658 | 119.2 | 6 | 2558.5088 | 96 | 45.8762
1659 | 120 | 6 | 2577.063 | 95 | 49.5977
1660 | 120.8 | 6 | 2591.125 | 94.5801 | 45.5754
1661 | 121.6 | 6 | 2612.875 | 93.5761 | 42.8976
1662 | 122.3 | 6 | 2624.6041 | 93 | 40.9017
1663 | 123.1 | 6 | 2633.4378 | 93 | 39.4485
1664 | 123.8 | 6 | 2646.8329 | 92 | 37.7435
1665 | 124.4 | 6 | 2652.75 | 92 | 36.6871
1666 | 125 | 6 | 2661.75 | 92 | 35.7467
1667 | 125.4 | 6 | 2670.875 | 92 | 27.5473
1668 | 125.8 | 6 | 2680 | 92 | 28.5696
1669 | 126.1 | 6 | 2687.7357 | 92 | 28.9036
1670 | 126.4 | 6 | 2689.25 | 92 | 29.0586
1671 | 126.6 | 6 | 2696.9646 | 92 | 28.9101
1672 | 126.7 | 6 | 2693.875 | 92 | 28.8941
1673 | 126.8 | 6 | 2693.875 | 92 | 28.8559
1674 | 126.9 | 6 | 2684.625 | 92 | 28.652
1675 | 126.9 | 6 | 2681.5951 | 92 | 28.4048
1676 | 126.9 | 6 | 2675.5 | 92 | 28.2357
1677 | 126.8 | 6 | 2670.875 | 92 | 28.1091
1678 | 126.6 | 6 | 2661.75 | 92 | 28.0486
1679 | 126.3 | 6 | 2658.9859 | 92 | 27.8787
1680 | 126 | 6 | 2661.75 | 92 | 27.8498
1681 | 125.7 | 6 | 2669.1058 | 92 | 27.6542
1682 | 125.6 | 6 | 2675.5 | 92 | 27.7492
1683 | 125.6 | 6 | 2684.625 | 92 | 20.3171
1684 | 125.8 | 6 | 2692.0338 | 93 | 21.5437
1685 | 126.2 | 6 | 2698.5 | 93 | 22.3822
1686 | 126.6 | 6 | 2706.0452 | 93 | 22.8251
1687 | 127 | 6 | 2709.7621 | 93 | 22.933
1688 | 127.4 | 6 | 2712.625 | 93 | 23.1359
1689 | 127.6 | 6 | 2717.375 | 93 | 23.1757
1690 | 127.8 | 6 | 2712.625 | 93.4322 | 23.158
1691 | 127.9 | 6 | 2715.3657 | 94 | 23.1291
1692 | 128 | 6 | 2712.625 | 94 | 23.0411
1693 | 128.1 | 6 | 2707.875 | 94 | 23.0763
1694 | 128.2 | 6 | 2712.625 | 94 | 22.9962
1695 | 128.3 | 6 | 2717.375 | 94 | 23.0425
1696 | 128.4 | 6 | 2720.0365 | 94 | 23.0426
1697 | 128.5 | 6 | 2719.473 | 94 | 22.9369
1698 | 128.6 | 6 | 2722.125 | 94 | 22.9337
1699 | 128.6 | 6 | 2722.125 | 94 | 22.9474
1700 | 128.5 | 6 | 2729.5856 | 94 | 22.9205
1701 | 128.3 | 6 | 2733.6375 | 94 | 22.7768
1702 | 128.1 | 6 | 2703.25 | 94.4383 | 22.8099
1703 | 127.9 | 6 | 2682.0322 | 95 | 22.762
1704 | 127.6 | 6 | 2673.4464 | 95 | 23.031
1705 | 127.4 | 6 | 2673.4671 | 94 | 23.4088
1706 | 127.2 | 6 | 2677.4623 | 94 | 22.629
1707 | 127 | 6 | 2677.9219 | 94 | 22.7363
1708 | 126.9 | 6 | 2677.5249 | 94 | 22.587
1709 | 126.8 | 6 | 2675.5 | 94 | 22.5626
1710 | 126.7 | 6 | 2684.625 | 94 | 22.5741
1711 | 126.8 | 6 | 2684.625 | 94 | 22.4914
1712 | 126.9 | 6 | 2693.6803 | 94 | 22.5508
1713 | 127.1 | 6 | 2698.5 | 95 | 22.6194
1714 | 127.4 | 6 | 2710.1831 | 95 | 22.5556
1715 | 127.7 | 6 | 2717.375 | 95 | 22.587
1716 | 128.1 | 6 | 2729.3483 | 95 | 22.6871
1717 | 128.5 | 6 | 2738.7343 | 95 | 22.6383
1718 | 129 | 6 | 2746 | 95 | 22.7478
1719 | 129.5 | 6 | 2750.875 | 95 | 22.7294
1720 | 130.1 | 6 | 2770.375 | 95 | 22.7491
1721 | 130.6 | 6 | 2780.125 | 96 | 22.7922
1722 | 131 | 6 | 2780.125 | 96 | 23.8134
1723 | 131.2 | 6 | 2765.375 | 96 | 16.2011
1724 | 131.3 | 6 | 2750.875 | 96 | 16.7507
1725 | 131.2 | 6 | 2726.875 | 96 | 17.3522
1726 | 130.7 | 6 | 2684.625 | 96 | 17.8739
1727 | 129.8 | 6 | 2639.25 | 95 | 17.93
1728 | 128.4 | 6 | 2595.5 | 95 | 10.0102
1729 | 126.5 | 6 | 2557.25 | 95 | 71.6765
1730 | 124.1 | 6 | 2510.0056 | 94 | 65.4033
1731 | 121.6 | 6 | 2456.75 | 94 | 64.9515
1732 | 119 | 6 | 2409.4028 | 93 | 63.092
1733 | 116.5 | 6 | 2353.125 | 93 | 61.9389
1734 | 114.1 | 6 | 2301.125 | 93 | 61.0594
1735 | 111.8 | 6 | 2248.125 | 92 | 60.001
1736 | 109.5 | 6 | 2192.8836 | 92 | 59.2893
1737 | 107.1 | 6 | 2152.125 | 92 | 58.8416
1738 | 104.8 | 6 | 2114.25 | 91 | 58.0503
1739 | 102.5 | 6 | 2083.25 | 91 | 57.6196
1740 | 100.4 | 6 | 2049.0164 | 91 | 57.1091
1741 | 98.6 | 6 | 2018.625 | 91 | 56.8186
1742 | 97.2 | 6 | 1985.375 | 90 | 56.4082
1743 | 95.9 | 6 | 1980.25 | 90 | 56.0803
1744 | 94.8 | 6 | 1948.25 | 90 | 55.4268
1745 | 93.8 | 6 | 1931.375 | 90 | 55.5201
1746 | 92.8 | 6 | 1910.125 | 90 | 9.7766
1747 | 91.8 | 6 | 1893.875 | 90 | -1.7923
1748 | 91 | 6 | 1882.5 | 90 | -1.7706
1749 | 90.2 | 6 | 1871.25 | 91 | -1.779
1750 | 89.6 | 6 | 1857.875 | 91 | -1.7735
1751 | 89.1 | 6 | 1850.2339 | 91 | -1.779
1752 | 88.6 | 6 | 1842.5 | 91 | -1.7839
1753 | 88.1 | 6 | 1836 | 91 | -1.7723
1754 | 87.6 | 6 | 1825.25 | 92 | -1.8303
1755 | 87.1 | 6 | 1812.625 | 92 | -1.7702
1756 | 86.6 | 6 | 1800 | 92 | -1.7763
1757 | 86.1 | 6 | 1787.75 | 92 | -1.7747
1758 | 85.5 | 6 | 1774.6624 | 92.4512 | -1.783
1759 | 85 | 6 | 1761.5 | 93 | -1.7883
1760 | 84.4 | 6 | 1750.4299 | 93 | -1.7688
1761 | 83.8 | 6 | 1736 | 93 | -1.7769
1762 | 83.2 | 6 | 1725.1202 | 93 | -1.7869
1763 | 82.6 | 6 | 1711.375 | 93 | 5.5137
1764 | 82 | 6 | 1694.625 | 94 | 5.3558
1765 | 81.3 | 6 | 1665.75 | 94 | 5.4361
1766 | 80.4 | 6 | 1624.125 | 94 | 13.8218
1767 | 79.1 | 6 | 1560.875 | 94 | 48.8899
1768 | 77.4 | 6 | 1489.5 | 94 | 66.2962
1769 | 75.1 | 6 | 1425.3073 | 94 | 60.6768
1770 | 72.3 | 0 | 1257 | 94 | 61.1441
1771 | 69.1 | 0 | 1132.125 | 94.4512 | 57.7607
1772 | 65.9 | 5 | 1476.75 | 95 | 54.7474
1773 | 62.7 | 5 | 1397.5 | 95 | 37.4053
1774 | 59.7 | 5 | 1348.125 | 95 | 16.54
1775 | 57 | 5 | 1274.375 | 95 | 64.1245
1776 | 54.6 | 5 | 1192.625 | 95 | 57.0371
1777 | 52.2 | 0 | 985.724 | 95 | 55.2664
1778 | 49.7 | 0 | 1265.125 | 95 | 56.2661
1779 | 46.8 | 4 | 1167.75 | 95 | 22.5428
1780 | 43.5 | 0 | 1041.625 | 95 | -1.762
1781 | 39.9 | 3 | 1429.7616 | 95 | 8.4138
1782 | 36.4 | 3 | 1295.0479 | 95 | 60.914
1783 | 33.2 | 3 | 1193.625 | 95 | 6.0799
1784 | 30.5 | 0 | 1025.875 | 95 | 63.7736
1785 | 28.3 | 0 | 1536.375 | 95 | 53.232
1786 | 26.3 | 2 | 1453.0556 | 95 | 24.4599
1787 | 24.4 | 2 | 1282.248 | 95 | -1.782
1788 | 22.5 | 2 | 1166.875 | 95 | 20.2291
1789 | 20.5 | 2 | 1081.25 | 95 | 60.4921
1790 | 18.2 | 2 | 999 | 95 | 53.8197
1791 | 15.5 | 0 | 908.375 | 95 | 25.8785
1792 | 12.3 | 0 | 791.5 | 95 | -1.777
1793 | 8.7 | 0 | 761.375 | 95 | -1.804
1794 | 5.2 | 0 | 766.625 | 95 | -1.8199
1795 | 0 | 0 | 749.375 | 95 | -1.8387
1796 | 0 | 0 | 746.875 | 95 | -1.8319
1797 | 0 | 0 | 754.375 | 95 | -1.8516
1798 | 0 | 0 | 755.875 | 95 | -1.8455
1799 | 0 | 0 | 755.875 | 94 | -1.8455
1800 | 0 | 0 | 755.875 | 94 | -1.8455

## WLTP-Precon
Time [s] | Velocity [km/h] | Demanded Gear [-] | Engine Speed [rpm] | Engine Temperature [oC] | Alternator Current [A] | Low-Voltage Battery Current [A] | Battery SOC [%] | Engine Power [kW] | Fuel Consumption [g/s] | CO2 [g/s]
times | velocities | gears | engine_speeds_out | engine_temperatures | alternator_currents | battery_currents | state_of_charges | engine_powers_out | fuel_consumptions | co2_emissions

## gear_box_ratios
gear | ratio
[-] | [-]
1 | 14.7748
2 | 8.0169
3 | 5.1299
4 | 3.6093
5 | 2.8655
6 | 2.4892
7
8
9
10
11
12
13
14
15
16

## T1_map
speed | torque | power
RPM | Nm | kW

## velocity_speed_ratios
gear | ratio
[-] | [-]
1
2
3
4
5
6
7
8
9
10
11
12
13
14
15
16