## Inputs
Parameter | Name | Value | Unit | Format | Relevant for TA | Comments
fuel | fuel_type | diesel | - | str | Yes | Type of fuel used in the test: gasoline or diesel
fuel lhv | engine_fuel_lower_heating_value | 42600 | kJ/kg | float | No | Lower heating value of fuel used in the test [To create default value input based on GTR]
fuel carbon content | fuel_carbon_content | 3.15 | gCO2/gFuel | float | No | CO2 m/m content in fuel [To create default value input based on GTR]
engine capacity | engine_capacity | 1997 | cc | float | Yes | Engine capacity
engine stroke | engine_stroke | 88 | mm | float | Yes | Engine stroke
engine nominal power | engine_max_power | 112.51 | kW | float | No | In case T1 map is not provided
engine nominal speed | engine_max_speed_at_max_power | 3750 | RPM | float | No | In case T1 map is not provided, engine speed at nominal power
engine max speed | engine_max_speed |  | RPM | float | No? | In case T1 map is not provided
engine maximum torque | engine_max_torque | 340 | Nm | float | No | In case T1 map is not provided
engine idle speed | idle_engine_speed_median | 750 | RPM | float | Yes | Idle speed - warn conditions
engine fuel consum idle | engine_idle_fuel_consumption | 0.072075 | g/sec | float | Yes | Idle fuel consumption - warn conditions
final drive ratio | final_drive_ratio | 1 | - | float | Yes | Final drive ratio, if included in the gearbox ratios put 1
R dynamic | r_dynamic | 0.31162 | m | float | Yes | Wheel's dynamic radius [To be calculated from WLTP precon test or wheel/tyre characteristics - slip??]
gear box type | gear_box_type | manual | - | str | Yes | Gear box type: automatic or manual
start stop activation time | start_stop_activation_time | 99999 | sec | float | Yes | Start-stop activation time threshold
alternator nominal voltage | alternator_nominal_voltage | 13 | V | float | Yes | Alternator nominal voltage
battery capacity | battery_capacity | 63 | Ah | float | Yes | Battery capacity [Default Value]
battery initial SOC NEDC | initial_state_of_charge NEDC | 99 | - | float | No | Initial SOC, to be fixed at 0.99
starting temperature NEDC | initial_temperature NEDC | 23 | oC | float | No | Initial temperature, to be fixed at 23oC
battery initial SOC WLTP High | initial_state_of_charge WLTP-H | 95 | % | float | No | Initial SOC, to be calculated from WLTP precon test
starting temperature WLTP High | initial_temperature WLTP-H |  | oC | float | No | Initial temperature, to be fixed at 25oC, provide if different
battery initial SOC WLTP Low | initial_state_of_charge WLTP-L | 95 | % | float | No | Initial SOC, to be calculated from WLTP precon test
starting temperature WLTP Low | initial_temperature WLTP-L |  | oC | float | No | Initial temperature, to be fixed at 25oC, provide if different
engine idle speed margin | idle_engine_speed_std |  | RPM | float | No? | Optional - Idle speed margin, warm conditions; if not provided equal to default value = 100 RPM
alternator nominal power | alternator_nominal_power | 1.8 | kW | float | No? | Optional - System check, to be calculated from WLTP Precon test
alternator efficiency | alternator_efficiency | 0.67 | - | float | Yes? | Optional - Alternator efficiency; if not provided equal to default value = 0.67
time of transition cold / hot | time_cold_hot_transition |  | sec | float | No | Optional - Time at cold hot transition phase; if not provided equal to default value = 300 sec
velocity speed ratios | velocity_speed_ratios | #velocity_speed_ratios!B3:..(D):{"opts": {"empty": true}, "func": "redim", "kwds": {"col": 1}} | km/(h*RPM) | [float, float, …] | No | Optional - Constant velocity speed ratios of the gear box [vsr gear 1, vsr gear 2, ...]; Alternative to gear box ratios
engine fuel consum parameters | co2_params |  | - | {a: float, b: float, ...} | No | Optional - Fuel consumption model parameters (a2, b2, a, b, c, l, l2, t, trg); Avoid optimization
gear box ratios | gear_box_ratios | #gear_box_ratios!B3:..(D):{"opts": {"empty": true}, "func": "redim", "kwds": {"col": 1}} | - | [float, float, …] | Yes | Gear box ratios [ratio gear 1, ratio gear 2, ...]
T1 map speed | full_load_speeds | #T1_map!A3:..(D):{"opts": {"empty": true}, "func": "redim", "kwds": {"col": 1}} | RPM | [float, float, …] | Yes | T1 map speed.
T1 map torque | full_load_torques | #T1_map!B3:..(D):{"opts": {"empty": true}, "func": "redim", "kwds": {"col": 1}} | Nm | [float, float, …] | Yes | T1 map torque.
T1 map power | full_load_powers | #T1_map!C3:..(D):{"opts": {"empty": true}, "func": "redim", "kwds": {"col": 1}} | kW | [float, float, …] | Yes | T1 map power.
Road Loads
inertia class NEDC | vehicle_mass NEDC | 1590 | kg | float | Yes | Inertia class of NEDC - No correction for rotating parts
F0 NEDC | f0 NEDC | 89 | N | float | Yes | F0 road loads' coefficient, calcuated based on WLTP data?
F1 NEDC | f1 NEDC | 0.54 | N/(km/h) | float | Yes | F1 road loads' coefficient, calculated based on WLTP data?
F2 NEDC | f2 NEDC | 0.0354 | N/(km/h)^2 | float | Yes | F2 road loads' coefficient, calculated based on WLTP data ?
test mass WLTP High | vehicle_mass WLTP-H | 1824 | kg | float | Yes | Test mass WLTP-High, no correction for rotating parts
F0 WLTP High | f0 WLTP-H | 132 | N | float | Yes | F0 road loads' coefficient, as correspond to test results
F1 WLTP High | f1 WLTP-H | 0.56 | N/(km/h) | float | Yes | F1 road loads' coefficient, as correspond to test results
F2 WLTP High | f2 WLTP-H | 0.0382 | N/(km/h)^2 | float | Yes | F2 road loads' coefficient, as correspond to test results
test mass WLTP Low | vehicle_mass WLTP-L | 1701 | kg | float | Yes | Test mass WLTP-Low, no correction for rotating parts
F0 WLTP Low | f0 WLTP-L | 98 | N | float | Yes | F0 road loads' coefficient, as correspond to test results
F1 WLTP Low | f1 WLTP-L | 0.56 | N/(km/h) | float | Yes | F1 road loads' coefficient, as correspond to test results
F2 WLTP Low | f2 WLTP-L | 0.0364 | N/(km/h)^2 | float | Yes | F2 road loads' coefficient, as correspond to test results
Targets
CO2 WLTP High Ph-Low | co2_emission_low WLTP-H | 192.7677 | CO2 g/km | float | Yes | Phase low, Bag values not corrected for RCB, not rounded
CO2 WLTP High Ph-Medium | co2_emission_medium WLTP-H | 150.1608 | CO2 g/km | float | Yes | Phaase medium, Bag values not corrected for RCB, not rounded
CO2 WLTP High Ph-High | co2_emission_high WLTP-H | 135.4123 | CO2 g/km | float | Yes | Phase high, Bag values not corrected for RCB, not rounded
CO2 WLTP High Ph-Xhigh | co2_emission_extra_high WLTP-H | 167.2308 | CO2 g/km | float | Yes | Phase xhigh, Bag values not corrected for RCB, not rounded
CO2 WLTP Low Ph-Low | co2_emission_low WLTP-L | 181.556 | CO2 g/km | float | Yes | Phase low, Bag values not corrected for RCB, not rounded
CO2 WLTP Low Ph-Medium | co2_emission_medium WLTP-L | 135.889 | CO2 g/km | float | Yes | Phaase medium, Bag values not corrected for RCB, not rounded
CO2 WLTP Low Ph-High | co2_emission_high WLTP-L | 121.5262 | CO2 g/km | float | Yes | Phase high, Bag values not corrected for RCB, not rounded
CO2 WLTP Low Ph-Xhigh | co2_emission_extra_high WLTP-L | 150.8782 | CO2 g/km | float | Yes | Phase xhigh, Bag values not corrected for RCB, not rounded
CO2 reference NEDC | target co2_emission_value NEDC |  | CO2 g/km | float | No | Optional - Bag values not corrected for RCB, not rounded
Technologies
turbo | engine_is_turbo | TRUE | - | bool | Yes | 0 = No ¦ 1 = Yes - Is the engine equiped with any kind of charging?
start stop | has_start_stop |  | - | bool | No? | 0 = No ¦ 1 = Yes - Does the vehicle have start/stop system?
energy recuperation | has_energy_recuperation | FALSE | - | bool | No? | 0 = No ¦ 1 = Yes - Does the vehicle have energy recuperation features?
variable valve actuation | engine_has_variable_valve_actuation |  | - | bool | No? | 0 = No ¦ 1 = Yes - Does the engine feature some form of variable valve actuation?
thermal management | has_thermal_management | FALSE | - | bool | No? | 0 = No ¦ 1 = Yes - Does the vehicle feature some additional technology for managing engine temperature compared to a standard version?
direct injection / PFI | engine_has_direct_injection |  | - | bool | No? | 0 = PFI ¦ 1 = DI
lean burn | has_lean_burn |  | - | bool | No? | 0 = No ¦ 1 = Yes - Does the engine feature lean burn?
cylinder deactivation | engine_has_cylinder_deactivation |  | - | bool | No? | 0 = No ¦ 1 = Yes - Does the engine feature a cylinder deactivation system?
EGR | has_exhausted_gas_recuperation |  | - | bool | No? | 0 = No ¦ 1 = Yes - Does the vehicle have an external EGR system?
particle filter | has_particle_filter |  | - | bool | No? | 0 = No ¦ 1 = Yes - Does the vehicle have a particle filter?
SCR | has_selective_catalytic_reduction |  | - | bool | No? | 0 = No ¦ 1 = Yes - Does the vehicle have an SCR system?
NOx storage catalyst | has_nox_storage_catalyst |  | - | bool | No? | 0 = No ¦ 1 = Yes - Does the vehicle have a NOx storage catalyst?
Vectors - to be inserted in separate sheets
Time [s] | times |  | sec | array | Yes | Necessary for NEDC, WLTP, Precon - Data from OBD / from Dyno
Velocity [km/h] | velocities |  | km/h | array | Yes | Necessary for NEDC, WLTP, Precon - Data from OBD / from Dyno
Demanded Gear [-] | gears |  | - | array | Yes | Necessary for NEDC, WLTP, Precon - From Steven's Tool
Engine Speed [rpm] | engine_speeds_out |  | RPM | array | Yes | Necessary for WLTP, Precon - Data from OBD (NEDC: for control / output)
Engine Temperature [oC] | engine_temperatures |  | oC | array | Yes | Necessary for WLTP, Precon - Data from OBD (NEDC: for control / output)
Alternator Current [A] | alternator_currents |  | A | array | Yes | Necessary for WLTP, Precon - From external measurement device synchronized with dyno data
Low-Voltage Battery Current [A] | battery_currents |  | A | array | Yes | Necessary for WLTP, Precon - From external measurement device synchronized with dyno data
Battery SOC [%] | state_of_charges |  | % | array | Yes | Optional - From OBD
Engine Power [kW] | engine_powers_out |  | kW | array | No | Optional - From CANbus sync'ed with OBD or Dyno data (for control / output)
Fuel Consumption [g/s] | fuel_consumptions |  | g/sec | array | No | Optional - From CANbus sync'ed with OBD or Dyno data (for control / output)
CO2 [g/s] | co2_emissions |  | g/sec | array | No? | Optional - From Dyno (for control / output)
This information is intended to be used only for testing the quality and good operation of the developing CO2MPAS model.
Please use datasets that originate from real measurements.
Please do not recycle data; Data from different measurements should not be mixed. If data from the specific measurement are not available please leave the input empty.
NOT RELEVANT WITH TYPE APPROVAL PROCESS

## NEDC
Time [s] | Velocity [km/h] | Demanded Gear [-] | Engine Speed [rpm] | Engine Temperature [oC] | Alternator Current [A] | Low-Voltage Battery Current [A] | Battery SOC [%] | Engine Power [kW] | Fuel Consumption [g/s] | CO2 [g/s]
times | velocities | gears | engine_speeds_out | engine_temperatures | alternator_currents | battery_currents | state_of_charges | engine_powers_out | fuel_consumptions | co2_emissions
0 | 0 | 0 |  |  | -0.17729
1 | 0 | 0 |  |  | 0.30216
2 | 0 | 0 |  |  | 0.01039
3 | 0 | 0 |  |  | 0.82759
4 | 0 | 0 |  |  | 25.4145
5 | 0 | 0 |  |  | 72.7298
6 | 0 | 1 |  |  | 62.2831
7 | 0 | 1 |  |  | 61.2074
8 | 0 | 1 |  |  | 56.4736
9 | 0 | 1 |  |  | 54.6015
10 | 0 | 1 |  |  | 46.1501
11 | 0 | 1 |  |  | 38.077
12 | 3.75 | 1 |  |  | 52.618
13 | 7.5 | 1 |  |  | 52.4608
14 | 11.25 | 1 |  |  | 47.2376
15 | 15 | 1 |  |  | 50.1008
16 | 15 | 1 |  |  | 50.9612
17 | 15 | 1 |  |  | 53.3415
18 | 15 | 1 |  |  | 53.812
19 | 15 | 1 |  |  | 51.482
20 | 15 | 1 |  |  | 49.1517
21 | 15 | 1 |  |  | 49.5583
22 | 15 | 1 |  |  | 48.7449
23 | 15 | 1 |  |  | 44.2916
24 | 12.5 | 1 |  |  | 49.3798
25 | 10 | 0 |  |  | 42.4947
26 | 6.6667 | 0 |  |  | 52.7265
27 | 3.3333 | 0 |  |  | 34.6455
28 | 0 | 0 |  |  | 36.1482
29 | 0 | 0 |  |  | 40.3432
30 | 0 | 0 |  |  | 43.0604
31 | 0 | 0 |  |  | 40.5473
32 | 0 | 0 |  |  | 40.4457
33 | 0 | 0 |  |  | 24.701
34 | 0 | 0 |  |  | 23.0138
35 | 0 | 0 |  |  | 26.2065
36 | 0 | 0 |  |  | 27.7767
37 | 0 | 0 |  |  | 33.5609
38 | 0 | 0 |  |  | 39.5311
39 | 0 | 0 |  |  | 45.1363
40 | 0 | 0 |  |  | 35.5925
41 | 0 | 0 |  |  | 21.5255
42 | 0 | 0 |  |  | 22.4215
43 | 0 | 0 |  |  | 22.9796
44 | 0 | 1 |  |  | 33.9276
45 | 0 | 1 |  |  | 38.9197
46 | 0 | 1 |  |  | 40.2274
47 | 0 | 1 |  |  | 27.7317
48 | 0 | 1 |  |  | 22.1841
49 | 0 | 1 |  |  | 29.718
50 | 3 | 1 |  |  | 33.3575
51 | 6 | 1 |  |  | 25.9294
52 | 9 | 1 |  |  | 31.2645
53 | 12 | 1 |  |  | 29.6839
54 | 15 | 0 |  |  | 34.336
55 | 15 | 0 |  |  | 42.8216
56 | 15 | 2 |  |  | 40.066
57 | 18.4 | 2 |  |  | 26.8839
58 | 21.8 | 2 |  |  | 33.087
59 | 25.2 | 2 |  |  | 27.8597
60 | 28.6 | 2 |  |  | 31.0099
61 | 32 | 2 |  |  | 34.0701
62 | 32 | 2 |  |  | 39.4898
63 | 32 | 2 |  |  | 35.0835
64 | 32 | 2 |  |  | 38.1243
65 | 32 | 2 |  |  | 36.6453
66 | 32 | 2 |  |  | 38.7153
67 | 32 | 2 |  |  | 36.6645
68 | 32 | 2 |  |  | 39.3666
69 | 32 | 2 |  |  | 35.8466
70 | 32 | 2 |  |  | 38.2872
71 | 32 | 2 |  |  | 36.353
72 | 32 | 2 |  |  | 37.3515
73 | 32 | 2 |  |  | 37.5707
74 | 32 | 2 |  |  | 38.365
75 | 32 | 2 |  |  | 36.1823
76 | 32 | 2 |  |  | 37.4422
77 | 32 | 2 |  |  | 35.5409
78 | 32 | 2 |  |  | 37.2468
79 | 32 | 2 |  |  | 35.5133
80 | 32 | 2 |  |  | 34.8222
81 | 32 | 2 |  |  | 36.4895
82 | 32 | 2 |  |  | 34.1514
83 | 32 | 2 |  |  | 36.4716
84 | 32 | 2 |  |  | 35.2625
85 | 32 | 2 |  |  | 34.8088
86 | 29.25 | 2 |  |  | 38.6599
87 | 26.5 | 2 |  |  | 38.9325
88 | 23.75 | 2 |  |  | 36.0317
89 | 21 | 2 |  |  | 32.657
90 | 18.25 | 2 |  |  | 33.8928
91 | 15.5 | 2 |  |  | 32.4876
92 | 12.75 | 2 |  |  | 38.3753
93 | 10 | 0 |  |  | 44.096
94 | 6.6667 | 0 |  |  | 31.4277
95 | 3.3333 | 0 |  |  | 33.4473
96 | 0 | 0 |  |  | 30.8215
97 | 0 | 0 |  |  | 23.1064
98 | 0 | 0 |  |  | 43.896
99 | 0 | 0 |  |  | 19.992
100 | 0 | 0 |  |  | 37.813
101 | 0 | 0 |  |  | 26.4542
102 | 0 | 0 |  |  | 28.3543
103 | 0 | 0 |  |  | 36.3832
104 | 0 | 0 |  |  | 27.803
105 | 0 | 0 |  |  | 44.5631
106 | 0 | 0 |  |  | 28.5725
107 | 0 | 0 |  |  | 36.5924
108 | 0 | 0 |  |  | 22.2203
109 | 0 | 0 |  |  | 31.7041
110 | 0 | 0 |  |  | 24.0489
111 | 0 | 0 |  |  | 28.3731
112 | 0 | 1 |  |  | 38.4374
113 | 0 | 1 |  |  | 32.0517
114 | 0 | 1 |  |  | 36.8196
115 | 0 | 1 |  |  | 20.6975
116 | 0 | 1 |  |  | 37.259
117 | 0 | 1 |  |  | 21.771
118 | 3 | 1 |  |  | 19.1678
119 | 6 | 1 |  |  | 31.6787
120 | 9 | 1 |  |  | 26.0622
121 | 12 | 1 |  |  | 27.968
122 | 15 | 0 |  |  | 33.6617
123 | 15 | 0 |  |  | 38.0996
124 | 15 | 2 |  |  | 34.1634
125 | 17.2222 | 2 |  |  | 22.5875
126 | 19.4444 | 2 |  |  | 32.2469
127 | 21.6667 | 2 |  |  | 29.0035
128 | 23.8889 | 2 |  |  | 27.0639
129 | 26.1111 | 2 |  |  | 26.3373
130 | 28.3333 | 2 |  |  | 28.3385
131 | 30.5556 | 2 |  |  | 31.6278
132 | 32.7778 | 2 |  |  | 32.8083
133 | 35 | 0 |  |  | 37.1961
134 | 35 | 0 |  |  | 29.2527
135 | 35 | 3 |  |  | 27.7733
136 | 36.875 | 3 |  |  | 25.4085
137 | 38.75 | 3 |  |  | 26.0596
138 | 40.625 | 3 |  |  | 25.0484
139 | 42.5 | 3 |  |  | 27.9717
140 | 44.375 | 3 |  |  | 30.1644
141 | 46.25 | 3 |  |  | 27.0265
142 | 48.125 | 3 |  |  | 30.8537
143 | 50 | 3 |  |  | 27.7065
144 | 50 | 3 |  |  | 32.0127
145 | 50 | 3 |  |  | 31.9449
146 | 50 | 3 |  |  | 31.0482
147 | 50 | 3 |  |  | 31.3792
148 | 50 | 3 |  |  | 32.549
149 | 50 | 3 |  |  | 29.4432
150 | 50 | 3 |  |  | 32.748
151 | 50 | 3 |  |  | 29.8422
152 | 50 | 3 |  |  | 31.8364
153 | 50 | 3 |  |  | 32.7653
154 | 50 | 3 |  |  | 30.7362
155 | 50 | 3 |  |  | 31.2419
156 | 48.125 | 3 |  |  | 34.3726
157 | 46.25 | 3 |  |  | 35.9253
158 | 44.375 | 3 |  |  | 40.1531
159 | 42.5 | 3 |  |  | 29.9416
160 | 40.625 | 3 |  |  | 30.2468
161 | 38.75 | 3 |  |  | 34.3372
162 | 36.875 | 3 |  |  | 26.6376
163 | 35 | 3 |  |  | 31.4673
164 | 35 | 3 |  |  | 29.0834
165 | 35 | 3 |  |  | 28.2839
166 | 35 | 3 |  |  | 33.2011
167 | 35 | 3 |  |  | 29.5401
168 | 35 | 3 |  |  | 26.0883
169 | 35 | 3 |  |  | 33.3249
170 | 35 | 3 |  |  | 30.2373
171 | 35 | 3 |  |  | 25.3774
172 | 35 | 3 |  |  | 33.2994
173 | 35 | 3 |  |  | 28.8667
174 | 35 | 3 |  |  | 26.892
175 | 35 | 3 |  |  | 31.7792
176 | 35 | 0 |  |  | 32.6138
177 | 33.5 | 0 |  |  | 30.0017
178 | 32 | 2 |  |  | 34.1976
179 | 28.8571 | 2 |  |  | 35.6655
180 | 25.7143 | 2 |  |  | 35.2884
181 | 22.5714 | 2 |  |  | 37.9855
182 | 19.4286 | 2 |  |  | 31.6003
183 | 16.2857 | 2 |  |  | 29.6142
184 | 13.1429 | 2 |  |  | 40.4743
185 | 10 | 0 |  |  | 34.5027
186 | 6.6667 | 0 |  |  | 29.0182
187 | 3.3333 | 0 |  |  | 22.7709
188 | 0 | 0 |  |  | 46.609
189 | 0 | 0 |  |  | 29.4336
190 | 0 | 0 |  |  | 21.217
191 | 0 | 0 |  |  | 20.9166
192 | 0 | 0 |  |  | 30.0063
193 | 0 | 0 |  |  | 40.0275
194 | 0 | 0 |  |  | 25.6791
195 | 0 | 0 |  |  | 25.4397
196 | 0 | 0 |  |  | 24.9146
197 | 0 | 0 |  |  | 28.5613
198 | 0 | 0 |  |  | 37.8787
199 | 0 | 0 |  |  | 30.2166
200 | 0 | 0 |  |  | 31.5577
201 | 0 | 1 |  |  | 28.129
202 | 0 | 1 |  |  | 26.5969
203 | 0 | 1 |  |  | 22.1529
204 | 0 | 1 |  |  | 17.8293
205 | 0 | 1 |  |  | 13.1246
206 | 0 | 1 |  |  | 15.2885
207 | 3.75 | 1 |  |  | 17.3364
208 | 7.5 | 1 |  |  | 17.0727
209 | 11.25 | 1 |  |  | 18.0163
210 | 15 | 1 |  |  | 18.6438
211 | 15 | 1 |  |  | 19.0276
212 | 15 | 1 |  |  | 18.1663
213 | 15 | 1 |  |  | 18.5499
214 | 15 | 1 |  |  | 17.3547
215 | 15 | 1 |  |  | 18.3787
216 | 15 | 1 |  |  | 19.6288
217 | 15 | 1 |  |  | 19.4365
218 | 15 | 1 |  |  | 17.339
219 | 12.5 | 1 |  |  | 20.0099
220 | 10 | 0 |  |  | 20.2373
221 | 6.6667 | 0 |  |  | 22.0176
222 | 3.3333 | 0 |  |  | 19.9994
223 | 0 | 0 |  |  | 20.4834
224 | 0 | 0 |  |  | 17.7561
225 | 0 | 0 |  |  | 19.4799
226 | 0 | 0 |  |  | 15.1608
227 | 0 | 0 |  |  | 14.9491
228 | 0 | 0 |  |  | 12.6285
229 | 0 | 0 |  |  | 11.9745
230 | 0 | 0 |  |  | 14.1217
231 | 0 | 0 |  |  | 18.2499
232 | 0 | 0 |  |  | 19.8655
233 | 0 | 0 |  |  | 18.9237
234 | 0 | 0 |  |  | 12.0069
235 | 0 | 0 |  |  | 12.1308
236 | 0 | 0 |  |  | 12.3939
237 | 0 | 0 |  |  | 12.6459
238 | 0 | 0 |  |  | 13.4684
239 | 0 | 1 |  |  | 16.4977
240 | 0 | 1 |  |  | 20.3149
241 | 0 | 1 |  |  | 20.7714
242 | 0 | 1 |  |  | 19.9424
243 | 0 | 1 |  |  | 13.423
244 | 0 | 1 |  |  | 12.0157
245 | 3 | 1 |  |  | 12.4092
246 | 6 | 1 |  |  | 17.2486
247 | 9 | 1 |  |  | 19.3865
248 | 12 | 1 |  |  | 19.1011
249 | 15 | 0 |  |  | 19.3488
250 | 15 | 0 |  |  | 33.5595
251 | 15 | 2 |  |  | 34.0114
252 | 18.4 | 2 |  |  | 18.2478
253 | 21.8 | 2 |  |  | 17.031
254 | 25.2 | 2 |  |  | 19.5814
255 | 28.6 | 2 |  |  | 19.0781
256 | 32 | 2 |  |  | 19.0044
257 | 32 | 2 |  |  | 18.7599
258 | 32 | 2 |  |  | 18.2349
259 | 32 | 2 |  |  | 16.9079
260 | 32 | 2 |  |  | 17.5848
261 | 32 | 2 |  |  | 19.1885
262 | 32 | 2 |  |  | 19.1
263 | 32 | 2 |  |  | 17.843
264 | 32 | 2 |  |  | 16.7695
265 | 32 | 2 |  |  | 15.14
266 | 32 | 2 |  |  | 19.0032
267 | 32 | 2 |  |  | 18.1668
268 | 32 | 2 |  |  | 18.3984
269 | 32 | 2 |  |  | 15.4051
270 | 32 | 2 |  |  | 15.9496
271 | 32 | 2 |  |  | 19.0132
272 | 32 | 2 |  |  | 18.8524
273 | 32 | 2 |  |  | 17.079
274 | 32 | 2 |  |  | 15.5651
275 | 32 | 2 |  |  | 19.3694
276 | 32 | 2 |  |  | 18.155
277 | 32 | 2 |  |  | 17.5888
278 | 32 | 2 |  |  | 15.4044
279 | 32 | 2 |  |  | 19.7054
280 | 32 | 2 |  |  | 18.0419
281 | 29.25 | 2 |  |  | 21.7775
282 | 26.5 | 2 |  |  | 19.9903
283 | 23.75 | 2 |  |  | 21.4277
284 | 21 | 2 |  |  | 22.801
285 | 18.25 | 2 |  |  | 22.5954
286 | 15.5 | 2 |  |  | 22.4095
287 | 12.75 | 2 |  |  | 22.7373
288 | 10 | 0 |  |  | 27.3912
289 | 6.6667 | 0 |  |  | 28.5234
290 | 3.3333 | 0 |  |  | 25.9102
291 | 0 | 0 |  |  | 26.2571
292 | 0 | 0 |  |  | 18.3
293 | 0 | 0 |  |  | 19.3062
294 | 0 | 0 |  |  | 18.9109
295 | 0 | 0 |  |  | 18.1324
296 | 0 | 0 |  |  | 15.6714
297 | 0 | 0 |  |  | 15.8946
298 | 0 | 0 |  |  | 15.2535
299 | 0 | 0 |  |  | 12.1751
300 | 0 | 0 |  |  | 12.7294
301 | 0 | 0 |  |  | 13.4729
302 | 0 | 0 |  |  | 14.1035
303 | 0 | 0 |  |  | 14.0287
304 | 0 | 0 |  |  | 13.5023
305 | 0 | 0 |  |  | 15.3931
306 | 0 | 0 |  |  | 15.4268
307 | 0 | 1 |  |  | 20.5243
308 | 0 | 1 |  |  | 19.5018
309 | 0 | 1 |  |  | 16.7207
310 | 0 | 1 |  |  | 13.2257
311 | 0 | 1 |  |  | 13.5482
312 | 0 | 1 |  |  | 11.5869
313 | 3 | 1 |  |  | 12.8027
314 | 6 | 1 |  |  | 14.4171
315 | 9 | 1 |  |  | 14.4377
316 | 12 | 1 |  |  | 15.6856
317 | 15 | 0 |  |  | 17.3882
318 | 15 | 0 |  |  | 23.1284
319 | 15 | 2 |  |  | 35.3828
320 | 17.2222 | 2 |  |  | 20.4658
321 | 19.4444 | 2 |  |  | 21.085
322 | 21.6667 | 2 |  |  | 20.0847
323 | 23.8889 | 2 |  |  | 20.3942
324 | 26.1111 | 2 |  |  | 20.3139
325 | 28.3333 | 2 |  |  | 18.1897
326 | 30.5556 | 2 |  |  | 18.7384
327 | 32.7778 | 2 |  |  | 17.4941
328 | 35 | 0 |  |  | 16.5098
329 | 35 | 0 |  |  | 19.3738
330 | 35 | 3 |  |  | 17.8263
331 | 36.875 | 3 |  |  | 18.666
332 | 38.75 | 3 |  |  | 19.9004
333 | 40.625 | 3 |  |  | 18.7363
334 | 42.5 | 3 |  |  | 17.8725
335 | 44.375 | 3 |  |  | 16.2002
336 | 46.25 | 3 |  |  | 15.2498
337 | 48.125 | 3 |  |  | 15.3003
338 | 50 | 3 |  |  | 16.3089
339 | 50 | 3 |  |  | 17.6694
340 | 50 | 3 |  |  | 17.3822
341 | 50 | 3 |  |  | 15.8812
342 | 50 | 3 |  |  | 13.4194
343 | 50 | 3 |  |  | 16.6472
344 | 50 | 3 |  |  | 15.6806
345 | 50 | 3 |  |  | 18.9148
346 | 50 | 3 |  |  | 16.5447
347 | 50 | 3 |  |  | 14.3243
348 | 50 | 3 |  |  | 16.6595
349 | 50 | 3 |  |  | 16.3325
350 | 50 | 3 |  |  | 17.2336
351 | 48.125 | 3 |  |  | 15.8188
352 | 46.25 | 3 |  |  | 13.848
353 | 44.375 | 3 |  |  | 16.9437
354 | 42.5 | 3 |  |  | 18.0269
355 | 40.625 | 3 |  |  | 16.9245
356 | 38.75 | 3 |  |  | 18.9659
357 | 36.875 | 3 |  |  | 17.1023
358 | 35 | 3 |  |  | 18.5619
359 | 35 | 3 |  |  | 18.9347
360 | 35 | 3 |  |  | 16.8189
361 | 35 | 3 |  |  | 13.3868
362 | 35 | 3 |  |  | 18.0165
363 | 35 | 3 |  |  | 19.4264
364 | 35 | 3 |  |  | 17.5889
365 | 35 | 3 |  |  | 17.7773
366 | 35 | 3 |  |  | 17.648
367 | 35 | 3 |  |  | 18.6739
368 | 35 | 3 |  |  | 19.1574
369 | 35 | 3 |  |  | 18.7933
370 | 35 | 3 |  |  | 16.0346
371 | 35 | 0 |  |  | 24.4413
372 | 33.5 | 0 |  |  | 32.5572
373 | 32 | 2 |  |  | 17.755
374 | 28.8571 | 2 |  |  | 20.8001
375 | 25.7143 | 2 |  |  | 21.2156
376 | 22.5714 | 2 |  |  | 22.6906
377 | 19.4286 | 2 |  |  | 22.8745
378 | 16.2857 | 2 |  |  | 22.0863
379 | 13.1429 | 2 |  |  | 27.3231
380 | 10 | 0 |  |  | 19.4721
381 | 6.6667 | 0 |  |  | 18.1492
382 | 3.3333 | 0 |  |  | 19.4063
383 | 0 | 0 |  |  | 24.2393
384 | 0 | 0 |  |  | 16.1624
385 | 0 | 0 |  |  | 12.5444
386 | 0 | 0 |  |  | 21.3364
387 | 0 | 0 |  |  | 13.3669
388 | 0 | 0 |  |  | 11.0279
389 | 0 | 0 |  |  | 20.6389
390 | 0 | 0 |  |  | 12.3993
391 | 0 | 0 |  |  | 10.1599
392 | 0 | 0 |  |  | 18.9126
393 | 0 | 0 |  |  | 16.6219
394 | 0 | 0 |  |  | 12.9601
395 | 0 | 0 |  |  | 17.0738
396 | 0 | 1 |  |  | 16.1975
397 | 0 | 1 |  |  | 13.4238
398 | 0 | 1 |  |  | 17.8174
399 | 0 | 1 |  |  | 16.6447
400 | 0 | 1 |  |  | 10.7851
401 | 0 | 1 |  |  | 18.4679
402 | 3.75 | 1 |  |  | 17.409
403 | 7.5 | 1 |  |  | 16.3704
404 | 11.25 | 1 |  |  | 16.7719
405 | 15 | 1 |  |  | 18.2987
406 | 15 | 1 |  |  | 17.6465
407 | 15 | 1 |  |  | 18.8891
408 | 15 | 1 |  |  | 18.0237
409 | 15 | 1 |  |  | 19.2987
410 | 15 | 1 |  |  | 17.954
411 | 15 | 1 |  |  | 16.9852
412 | 15 | 1 |  |  | 18.9311
413 | 15 | 1 |  |  | 16.234
414 | 12.5 | 1 |  |  | 15.8831
415 | 10 | 0 |  |  | 13.8855
416 | 6.6667 | 0 |  |  | 20.815
417 | 3.3333 | 0 |  |  | 21.3085
418 | 0 | 0 |  |  | 22.7073
419 | 0 | 0 |  |  | 13.7603
420 | 0 | 0 |  |  | 10.9029
421 | 0 | 0 |  |  | 15.5381
422 | 0 | 0 |  |  | 14.261
423 | 0 | 0 |  |  | 14.8401
424 | 0 | 0 |  |  | 14.6178
425 | 0 | 0 |  |  | 12.7675
426 | 0 | 0 |  |  | 18.9499
427 | 0 | 0 |  |  | 12.5647
428 | 0 | 0 |  |  | 9.319
429 | 0 | 0 |  |  | 18.866
430 | 0 | 0 |  |  | 15.1762
431 | 0 | 0 |  |  | 14.1223
432 | 0 | 0 |  |  | 15.4541
433 | 0 | 0 |  |  | 15.7815
434 | 0 | 1 |  |  | 21.1936
435 | 0 | 1 |  |  | 15.3709
436 | 0 | 1 |  |  | 14.9546
437 | 0 | 1 |  |  | 15.5425
438 | 0 | 1 |  |  | 17.4564
439 | 0 | 1 |  |  | 17.3713
440 | 3 | 1 |  |  | 13.3261
441 | 6 | 1 |  |  | 15.6844
442 | 9 | 1 |  |  | 16.4211
443 | 12 | 1 |  |  | 16.8379
444 | 15 | 0 |  |  | 16.5719
445 | 15 | 0 |  |  | 30.3097
446 | 15 | 2 |  |  | 32.9866
447 | 18.4 | 2 |  |  | 16.5726
448 | 21.8 | 2 |  |  | 19.0275
449 | 25.2 | 2 |  |  | 17.3789
450 | 28.6 | 2 |  |  | 17.4397
451 | 32 | 2 |  |  | 20.1765
452 | 32 | 2 |  |  | 18.4298
453 | 32 | 2 |  |  | 17.5326
454 | 32 | 2 |  |  | 17.5803
455 | 32 | 2 |  |  | 19.5853
456 | 32 | 2 |  |  | 17.9949
457 | 32 | 2 |  |  | 18.1549
458 | 32 | 2 |  |  | 18.0481
459 | 32 | 2 |  |  | 17.3467
460 | 32 | 2 |  |  | 18.6562
461 | 32 | 2 |  |  | 17.4145
462 | 32 | 2 |  |  | 17.4183
463 | 32 | 2 |  |  | 18.4486
464 | 32 | 2 |  |  | 16.4656
465 | 32 | 2 |  |  | 17.6802
466 | 32 | 2 |  |  | 17.4227
467 | 32 | 2 |  |  | 16.5647
468 | 32 | 2 |  |  | 16.5234
469 | 32 | 2 |  |  | 15.9351
470 | 32 | 2 |  |  | 15.7374
471 | 32 | 2 |  |  | 15.9603
472 | 32 | 2 |  |  | 15.934
473 | 32 | 2 |  |  | 17.4126
474 | 32 | 2 |  |  | 18.0555
475 | 32 | 2 |  |  | 19.6132
476 | 29.25 | 2 |  |  | 22.4912
477 | 26.5 | 2 |  |  | 23.2079
478 | 23.75 | 2 |  |  | 23.1418
479 | 21 | 2 |  |  | 23.2585
480 | 18.25 | 2 |  |  | 25.4324
481 | 15.5 | 2 |  |  | 25.4801
482 | 12.75 | 2 |  |  | 24.7849
483 | 10 | 0 |  |  | 25.774
484 | 6.6667 | 0 |  |  | 22.4972
485 | 3.3333 | 0 |  |  | 18.565
486 | 0 | 0 |  |  | 19.7813
487 | 0 | 0 |  |  | 15.2844
488 | 0 | 0 |  |  | 15.3015
489 | 0 | 0 |  |  | 14.4971
490 | 0 | 0 |  |  | 16.1607
491 | 0 | 0 |  |  | 17.6825
492 | 0 | 0 |  |  | 16.8896
493 | 0 | 0 |  |  | 17.6636
494 | 0 | 0 |  |  | 15.5377
495 | 0 | 0 |  |  | 17.8531
496 | 0 | 0 |  |  | 15.0984
497 | 0 | 0 |  |  | 16.5319
498 | 0 | 0 |  |  | 13.4658
499 | 0 | 0 |  |  | 19.5003
500 | 0 | 0 |  |  | 14.4137
501 | 0 | 0 |  |  | 16.1793
502 | 0 | 1 |  |  | 16.1309
503 | 0 | 1 |  |  | 14.7272
504 | 0 | 1 |  |  | 14.6123
505 | 0 | 1 |  |  | 12.508
506 | 0 | 1 |  |  | 16.0252
507 | 0 | 1 |  |  | 18.4409
508 | 3 | 1 |  |  | 14.7003
509 | 6 | 1 |  |  | 16.005
510 | 9 | 1 |  |  | 17.8344
511 | 12 | 1 |  |  | 16.7862
512 | 15 | 0 |  |  | 14.943
513 | 15 | 0 |  |  | 29.7644
514 | 15 | 2 |  |  | 33.0147
515 | 17.2222 | 2 |  |  | 18.5225
516 | 19.4444 | 2 |  |  | 20.5851
517 | 21.6667 | 2 |  |  | 18.1027
518 | 23.8889 | 2 |  |  | 18.1754
519 | 26.1111 | 2 |  |  | 16.9616
520 | 28.3333 | 2 |  |  | 15.1182
521 | 30.5556 | 2 |  |  | 16.1577
522 | 32.7778 | 2 |  |  | 17.4738
523 | 35 | 0 |  |  | 17.7305
524 | 35 | 0 |  |  | 22.1036
525 | 35 | 3 |  |  | 19.0844
526 | 36.875 | 3 |  |  | 19.0877
527 | 38.75 | 3 |  |  | 17.6793
528 | 40.625 | 3 |  |  | 18.4818
529 | 42.5 | 3 |  |  | 16.6064
530 | 44.375 | 3 |  |  | 18.3331
531 | 46.25 | 3 |  |  | 17.2913
532 | 48.125 | 3 |  |  | 15.6212
533 | 50 | 3 |  |  | 14.3718
534 | 50 | 3 |  |  | 14.0593
535 | 50 | 3 |  |  | 12.8456
536 | 50 | 3 |  |  | 15.9674
537 | 50 | 3 |  |  | 14.6892
538 | 50 | 3 |  |  | 12.7831
539 | 50 | 3 |  |  | 15.0698
540 | 50 | 3 |  |  | 13.8984
541 | 50 | 3 |  |  | 13.5798
542 | 50 | 3 |  |  | 13.9945
543 | 50 | 3 |  |  | 13.5524
544 | 50 | 3 |  |  | 15.8993
545 | 50 | 3 |  |  | 15.362
546 | 48.125 | 3 |  |  | 15.3498
547 | 46.25 | 3 |  |  | 14.994
548 | 44.375 | 3 |  |  | 23.2105
549 | 42.5 | 3 |  |  | 21.1539
550 | 40.625 | 3 |  |  | 21.4922
551 | 38.75 | 3 |  |  | 21.1993
552 | 36.875 | 3 |  |  | 20.8582
553 | 35 | 3 |  |  | 17.178
554 | 35 | 3 |  |  | 17.8963
555 | 35 | 3 |  |  | 17.7593
556 | 35 | 3 |  |  | 18.7765
557 | 35 | 3 |  |  | 17.2899
558 | 35 | 3 |  |  | 18.0169
559 | 35 | 3 |  |  | 18.2498
560 | 35 | 3 |  |  | 18.3536
561 | 35 | 3 |  |  | 18.0914
562 | 35 | 3 |  |  | 17.9828
563 | 35 | 3 |  |  | 18.4406
564 | 35 | 3 |  |  | 17.8163
565 | 35 | 3 |  |  | 18.5927
566 | 35 | 0 |  |  | 18.1406
567 | 33.5 | 0 |  |  | 30.4888
568 | 32 | 2 |  |  | 31.2228
569 | 28.8571 | 2 |  |  | 21.9871
570 | 25.7143 | 2 |  |  | 20.886
571 | 22.5714 | 2 |  |  | 22.4477
572 | 19.4286 | 2 |  |  | 23.8288
573 | 16.2857 | 2 |  |  | 23.1135
574 | 13.1429 | 2 |  |  | 24.1569
575 | 10 | 0 |  |  | 25.1802
576 | 6.6667 | 0 |  |  | 21.6832
577 | 3.3333 | 0 |  |  | 22.8442
578 | 0 | 0 |  |  | 19.7791
579 | 0 | 0 |  |  | 16.636
580 | 0 | 0 |  |  | 14.66
581 | 0 | 0 |  |  | 18.0578
582 | 0 | 0 |  |  | 14.4463
583 | 0 | 0 |  |  | 15.1723
584 | 0 | 0 |  |  | 12.175
585 | 0 | 0 |  |  | 19.1275
586 | 0 | 0 |  |  | 15.1171
587 | 0 | 0 |  |  | 17.508
588 | 0 | 0 |  |  | 15.3842
589 | 0 | 0 |  |  | 17.1377
590 | 0 | 0 |  |  | 11.5326
591 | 0 | 1 |  |  | 14.6094
592 | 0 | 1 |  |  | 13.0418
593 | 0 | 1 |  |  | 18.0791
594 | 0 | 1 |  |  | 15.4689
595 | 0 | 1 |  |  | 17.4236
596 | 0 | 1 |  |  | 17.6089
597 | 3.75 | 1 |  |  | 14.6681
598 | 7.5 | 1 |  |  | 14.8648
599 | 11.25 | 1 |  |  | 18.1727
600 | 15 | 1 |  |  | 17.1458
601 | 15 | 1 |  |  | 18.9314
602 | 15 | 1 |  |  | 18.1326
603 | 15 | 1 |  |  | 17.8865
604 | 15 | 1 |  |  | 16.3703
605 | 15 | 1 |  |  | 16.889
606 | 15 | 1 |  |  | 18.0246
607 | 15 | 1 |  |  | 19.4339
608 | 15 | 1 |  |  | 18.2212
609 | 12.5 | 1 |  |  | 21.3479
610 | 10 | 0 |  |  | 23.0622
611 | 6.6667 | 0 |  |  | 19.811
612 | 3.3333 | 0 |  |  | 20.0649
613 | 0 | 0 |  |  | 22.1083
614 | 0 | 0 |  |  | 14.7663
615 | 0 | 0 |  |  | 17.7088
616 | 0 | 0 |  |  | 18.3693
617 | 0 | 0 |  |  | 16.7479
618 | 0 | 0 |  |  | 13.2191
619 | 0 | 0 |  |  | 17.0819
620 | 0 | 0 |  |  | 16.3161
621 | 0 | 0 |  |  | 17.1417
622 | 0 | 0 |  |  | 10.1682
623 | 0 | 0 |  |  | 16.4621
624 | 0 | 0 |  |  | 14.3621
625 | 0 | 0 |  |  | 18.2404
626 | 0 | 0 |  |  | 16.5355
627 | 0 | 0 |  |  | 12.6618
628 | 0 | 0 |  |  | 15.9333
629 | 0 | 1 |  |  | 18.558
630 | 0 | 1 |  |  | 16.9039
631 | 0 | 1 |  |  | 13.0123
632 | 0 | 1 |  |  | 18.0287
633 | 0 | 1 |  |  | 15.7916
634 | 0 | 1 |  |  | 13.9258
635 | 3 | 1 |  |  | 12.2482
636 | 6 | 1 |  |  | 15.3137
637 | 9 | 1 |  |  | 18.2998
638 | 12 | 1 |  |  | 18.9089
639 | 15 | 0 |  |  | 15.6763
640 | 15 | 0 |  |  | 31.8532
641 | 15 | 2 |  |  | 34.3829
642 | 18.4 | 2 |  |  | 19.5211
643 | 21.8 | 2 |  |  | 15.5023
644 | 25.2 | 2 |  |  | 17.3057
645 | 28.6 | 2 |  |  | 18.6378
646 | 32 | 2 |  |  | 18.4481
647 | 32 | 2 |  |  | 16.8368
648 | 32 | 2 |  |  | 15.0182
649 | 32 | 2 |  |  | 17.7256
650 | 32 | 2 |  |  | 18.301
651 | 32 | 2 |  |  | 18.125
652 | 32 | 2 |  |  | 16.3273
653 | 32 | 2 |  |  | 15.3039
654 | 32 | 2 |  |  | 17.6372
655 | 32 | 2 |  |  | 19.6098
656 | 32 | 2 |  |  | 19.1259
657 | 32 | 2 |  |  | 17.6458
658 | 32 | 2 |  |  | 15.8726
659 | 32 | 2 |  |  | 15.6197
660 | 32 | 2 |  |  | 16.5145
661 | 32 | 2 |  |  | 18.8684
662 | 32 | 2 |  |  | 18.5994
663 | 32 | 2 |  |  | 18.846
664 | 32 | 2 |  |  | 17.2785
665 | 32 | 2 |  |  | 18.19
666 | 32 | 2 |  |  | 15.431
667 | 32 | 2 |  |  | 16.7713
668 | 32 | 2 |  |  | 15.3619
669 | 32 | 2 |  |  | 17.0931
670 | 32 | 2 |  |  | 17.9275
671 | 29.25 | 2 |  |  | 22.7101
672 | 26.5 | 2 |  |  | 23.7485
673 | 23.75 | 2 |  |  | 23.6339
674 | 21 | 2 |  |  | 22.7565
675 | 18.25 | 2 |  |  | 22.1437
676 | 15.5 | 2 |  |  | 22.3676
677 | 12.75 | 2 |  |  | 23.2167
678 | 10 | 0 |  |  | 19.0423
679 | 6.6667 | 0 |  |  | 21.8721
680 | 3.3333 | 0 |  |  | 21.2234
681 | 0 | 0 |  |  | 19.1098
682 | 0 | 0 |  |  | 14.222
683 | 0 | 0 |  |  | 16.9518
684 | 0 | 0 |  |  | 18.4853
685 | 0 | 0 |  |  | 14.9026
686 | 0 | 0 |  |  | 13.2031
687 | 0 | 0 |  |  | 16.8443
688 | 0 | 0 |  |  | 15.2477
689 | 0 | 0 |  |  | 14.9738
690 | 0 | 0 |  |  | 13.892
691 | 0 | 0 |  |  | 15.3764
692 | 0 | 0 |  |  | 19.0778
693 | 0 | 0 |  |  | 16.1444
694 | 0 | 0 |  |  | 16.331
695 | 0 | 0 |  |  | 12.6161
696 | 0 | 0 |  |  | 15.9208
697 | 0 | 1 |  |  | 14.7837
698 | 0 | 1 |  |  | 18.2569
699 | 0 | 1 |  |  | 16.0107
700 | 0 | 1 |  |  | 14.5227
701 | 0 | 1 |  |  | 16.4856
702 | 0 | 1 |  |  | 18.8124
703 | 3 | 1 |  |  | 17.4312
704 | 6 | 1 |  |  | 15.7007
705 | 9 | 1 |  |  | 14.9813
706 | 12 | 1 |  |  | 17.3928
707 | 15 | 0 |  |  | 18.2752
708 | 15 | 0 |  |  | 26.5837
709 | 15 | 2 |  |  | 32.5446
710 | 17.2222 | 2 |  |  | 20.2141
711 | 19.4444 | 2 |  |  | 17.5987
712 | 21.6667 | 2 |  |  | 17.8507
713 | 23.8889 | 2 |  |  | 18.4464
714 | 26.1111 | 2 |  |  | 19.7697
715 | 28.3333 | 2 |  |  | 16.2375
716 | 30.5556 | 2 |  |  | 16.4723
717 | 32.7778 | 2 |  |  | 17.722
718 | 35 | 0 |  |  | 18.4896
719 | 35 | 0 |  |  | 21.4793
720 | 35 | 3 |  |  | 16.0935
721 | 36.875 | 3 |  |  | 17.1248
722 | 38.75 | 3 |  |  | 18.5068
723 | 40.625 | 3 |  |  | 18.6975
724 | 42.5 | 3 |  |  | 16.4279
725 | 44.375 | 3 |  |  | 15.7655
726 | 46.25 | 3 |  |  | 16.1006
727 | 48.125 | 3 |  |  | 17.9443
728 | 50 | 3 |  |  | 17.3234
729 | 50 | 3 |  |  | 16.2098
730 | 50 | 3 |  |  | 14.9962
731 | 50 | 3 |  |  | 15.263
732 | 50 | 3 |  |  | 16.1076
733 | 50 | 3 |  |  | 16.5329
734 | 50 | 3 |  |  | 16.088
735 | 50 | 3 |  |  | 16.2146
736 | 50 | 3 |  |  | 15.3163
737 | 50 | 3 |  |  | 15.5284
738 | 50 | 3 |  |  | 16.1453
739 | 50 | 3 |  |  | 16.9871
740 | 50 | 3 |  |  | 17.2632
741 | 48.125 | 3 |  |  | 16.2205
742 | 46.25 | 3 |  |  | 16.9667
743 | 44.375 | 3 |  |  | 22.0186
744 | 42.5 | 3 |  |  | 20.9438
745 | 40.625 | 3 |  |  | 20.1165
746 | 38.75 | 3 |  |  | 20.1388
747 | 36.875 | 3 |  |  | 20.5225
748 | 35 | 3 |  |  | 17.5284
749 | 35 | 3 |  |  | 18.3964
750 | 35 | 3 |  |  | 18.7077
751 | 35 | 3 |  |  | 17.1905
752 | 35 | 3 |  |  | 17.5001
753 | 35 | 3 |  |  | 17.6423
754 | 35 | 3 |  |  | 15.7738
755 | 35 | 3 |  |  | 17.3492
756 | 35 | 3 |  |  | 18.6848
757 | 35 | 3 |  |  | 18.5637
758 | 35 | 3 |  |  | 18.0075
759 | 35 | 3 |  |  | 17.6314
760 | 35 | 3 |  |  | 17.395
761 | 35 | 0 |  |  | 15.4913
762 | 33.5 | 0 |  |  | 31.4473
763 | 32 | 2 |  |  | 30.6601
764 | 28.8571 | 2 |  |  | 22.09
765 | 25.7143 | 2 |  |  | 22.6776
766 | 22.5714 | 2 |  |  | 21.7456
767 | 19.4286 | 2 |  |  | 21.7318
768 | 16.2857 | 2 |  |  | 20.1708
769 | 13.1429 | 2 |  |  | 22.8697
770 | 10 | 0 |  |  | 23.8045
771 | 6.6667 | 0 |  |  | 21.8408
772 | 3.3333 | 0 |  |  | 18.5382
773 | 0 | 0 |  |  | 17.6007
774 | 0 | 0 |  |  | 14.6452
775 | 0 | 0 |  |  | 19.427
776 | 0 | 0 |  |  | 18.3708
777 | 0 | 0 |  |  | 15.1213
778 | 0 | 0 |  |  | 17.898
779 | 0 | 0 |  |  | 15.7114
780 | 0 | 0 |  |  | 14.7012
781 | 0 | 1 |  |  | 14.9288
782 | 0 | 1 |  |  | 12.4271
783 | 0 | 1 |  |  | 16.3086
784 | 0 | 1 |  |  | 14.1604
785 | 0 | 1 |  |  | 12.8086
786 | 0 | 1 |  |  | 16.6773
787 | 0 | 1 |  |  | 14.9325
788 | 0 | 1 |  |  | 17.7708
789 | 0 | 1 |  |  | 18.1107
790 | 0 | 1 |  |  | 20.3093
791 | 0 | 1 |  |  | 15.2426
792 | 0 | 1 |  |  | 16.5419
793 | 0 | 1 |  |  | 17.0401
794 | 0 | 1 |  |  | 12.2112
795 | 0 | 1 |  |  | 16.7607
796 | 0 | 1 |  |  | 14.1904
797 | 0 | 1 |  |  | 12.6006
798 | 0 | 1 |  |  | 16.1583
799 | 0 | 1 |  |  | 15.2566
800 | 0 | 1 |  |  | 16.4512
801 | 3 | 1 |  |  | 17.4631
802 | 6 | 1 |  |  | 14.4865
803 | 9 | 1 |  |  | 18.213
804 | 12 | 1 |  |  | 16.9687
805 | 15 | 0 |  |  | 17.0211
806 | 15 | 0 |  |  | 34.0978
807 | 15 | 2 |  |  | 33.1264
808 | 17.2222 | 2 |  |  | 17.9394
809 | 19.4444 | 2 |  |  | 20.6073
810 | 21.6667 | 2 |  |  | 17.4112
811 | 23.8889 | 2 |  |  | 17.6447
812 | 26.1111 | 2 |  |  | 20.1917
813 | 28.3333 | 2 |  |  | 16.6462
814 | 30.5556 | 2 |  |  | 17.0426
815 | 32.7778 | 2 |  |  | 18.8528
816 | 35 | 0 |  |  | 17.5692
817 | 35 | 0 |  |  | 21.4935
818 | 35 | 3 |  |  | 18.3765
819 | 36.875 | 3 |  |  | 17.2503
820 | 38.75 | 3 |  |  | 16.4846
821 | 40.625 | 3 |  |  | 15.489
822 | 42.5 | 3 |  |  | 16.7087
823 | 44.375 | 3 |  |  | 15.5194
824 | 46.25 | 3 |  |  | 16.5352
825 | 48.125 | 3 |  |  | 18.3319
826 | 50 | 0 |  |  | 16.1742
827 | 50 | 0 |  |  | 28.7668
828 | 50 | 4 |  |  | 29.4358
829 | 51.5385 | 4 |  |  | 17.0969
830 | 53.0769 | 4 |  |  | 15.8762
831 | 54.6154 | 4 |  |  | 13.8577
832 | 56.1538 | 4 |  |  | 12.2139
833 | 57.6923 | 4 |  |  | 15.9917
834 | 59.2308 | 4 |  |  | 16.2998
835 | 60.7692 | 4 |  |  | 14.4046
836 | 62.3077 | 4 |  |  | 12.5845
837 | 63.8462 | 4 |  |  | 12.9426
838 | 65.3846 | 4 |  |  | 15.4296
839 | 66.9231 | 4 |  |  | 15.6319
840 | 68.4615 | 4 |  |  | 11.5487
841 | 70 | 5 |  |  | 18.7903
842 | 70 | 5 |  |  | 15.9248
843 | 70 | 5 |  |  | 14.1911
844 | 70 | 5 |  |  | 12.6915
845 | 70 | 5 |  |  | 15.146
846 | 70 | 5 |  |  | 13.8081
847 | 70 | 5 |  |  | 12.39
848 | 70 | 5 |  |  | 14.9379
849 | 70 | 5 |  |  | 15.4151
850 | 70 | 5 |  |  | 12.083
851 | 70 | 5 |  |  | 13.485
852 | 70 | 5 |  |  | 14.2171
853 | 70 | 5 |  |  | 11.6661
854 | 70 | 5 |  |  | 13.8535
855 | 70 | 5 |  |  | 14.6815
856 | 70 | 5 |  |  | 12.5472
857 | 70 | 5 |  |  | 13.966
858 | 70 | 5 |  |  | 15.6184
859 | 70 | 5 |  |  | 11.7197
860 | 70 | 5 |  |  | 14.065
861 | 70 | 5 |  |  | 12.8935
862 | 70 | 5 |  |  | 12.7844
863 | 70 | 5 |  |  | 16.4532
864 | 70 | 5 |  |  | 12.6002
865 | 70 | 5 |  |  | 13.2662
866 | 70 | 5 |  |  | 14.2883
867 | 70 | 5 |  |  | 12.4679
868 | 70 | 5 |  |  | 15.4329
869 | 70 | 5 |  |  | 12.3985
870 | 70 | 5 |  |  | 13.9941
871 | 70 | 5 |  |  | 14.7534
872 | 70 | 5 |  |  | 10.5192
873 | 70 | 5 |  |  | 16.1568
874 | 70 | 5 |  |  | 12.2714
875 | 70 | 5 |  |  | 14.7164
876 | 70 | 5 |  |  | 12.6286
877 | 70 | 5 |  |  | 12.457
878 | 70 | 5 |  |  | 13.4855
879 | 70 | 5 |  |  | 12.3258
880 | 70 | 5 |  |  | 14.3857
881 | 70 | 5 |  |  | 12.3095
882 | 70 | 5 |  |  | 15.9558
883 | 70 | 5 |  |  | 12.7067
884 | 70 | 5 |  |  | 15.0571
885 | 70 | 5 |  |  | 12.0823
886 | 70 | 5 |  |  | 15.1505
887 | 70 | 5 |  |  | 13.1689
888 | 70 | 5 |  |  | 14.4198
889 | 70 | 5 |  |  | 12.7996
890 | 70 | 5 |  |  | 14.206
891 | 70 | 5 |  |  | 13.0292
892 | 67.5 | 5 |  |  | 13.9913
893 | 65 | 5 |  |  | 17.0674
894 | 62.5 | 5 |  |  | 20.1283
895 | 60 | 5 |  |  | 23.187
896 | 57.5 | 5 |  |  | 34.4009
897 | 55 | 5 |  |  | 20.0109
898 | 52.5 | 5 |  |  | 19.5461
899 | 50 | 4 |  |  | 18.3527
900 | 50 | 4 |  |  | 18.5874
901 | 50 | 4 |  |  | 16.8272
902 | 50 | 4 |  |  | 16.9682
903 | 50 | 4 |  |  | 16.659
904 | 50 | 4 |  |  | 17.0363
905 | 50 | 4 |  |  | 16.5451
906 | 50 | 4 |  |  | 16.1866
907 | 50 | 4 |  |  | 17.2882
908 | 50 | 4 |  |  | 15.4861
909 | 50 | 4 |  |  | 15.0547
910 | 50 | 4 |  |  | 16.6505
911 | 50 | 4 |  |  | 15.196
912 | 50 | 4 |  |  | 17.3382
913 | 50 | 4 |  |  | 16.6701
914 | 50 | 4 |  |  | 17.0831
915 | 50 | 4 |  |  | 15.5446
916 | 50 | 4 |  |  | 17.0639
917 | 50 | 4 |  |  | 14.5073
918 | 50 | 4 |  |  | 17.1476
919 | 50 | 4 |  |  | 15.7445
920 | 50 | 4 |  |  | 16.7472
921 | 50 | 4 |  |  | 17.5838
922 | 50 | 4 |  |  | 15.6411
923 | 50 | 4 |  |  | 16.9157
924 | 50 | 4 |  |  | 14.7857
925 | 50 | 4 |  |  | 17.814
926 | 50 | 4 |  |  | 16.5336
927 | 50 | 4 |  |  | 16.4829
928 | 50 | 4 |  |  | 15.8139
929 | 50 | 4 |  |  | 15.3682
930 | 50 | 4 |  |  | 17.2772
931 | 50 | 4 |  |  | 14.2153
932 | 50 | 4 |  |  | 16.6485
933 | 50 | 4 |  |  | 15.6311
934 | 50 | 4 |  |  | 17.485
935 | 50 | 4 |  |  | 15.9779
936 | 50 | 4 |  |  | 15.8709
937 | 50 | 4 |  |  | 16.8379
938 | 50 | 4 |  |  | 15.9795
939 | 50 | 4 |  |  | 16.8693
940 | 50 | 4 |  |  | 15.6782
941 | 50 | 4 |  |  | 16.4243
942 | 50 | 4 |  |  | 16.04
943 | 50 | 4 |  |  | 16.1837
944 | 50 | 4 |  |  | 16.3149
945 | 50 | 4 |  |  | 14.7815
946 | 50 | 4 |  |  | 17.6244
947 | 50 | 4 |  |  | 16.5359
948 | 50 | 4 |  |  | 15.3075
949 | 50 | 4 |  |  | 17.7744
950 | 50 | 4 |  |  | 14.4213
951 | 50 | 4 |  |  | 16.8985
952 | 50 | 4 |  |  | 16.6199
953 | 50 | 4 |  |  | 16.3871
954 | 50 | 4 |  |  | 17.0049
955 | 50 | 4 |  |  | 15.5503
956 | 50 | 4 |  |  | 17.392
957 | 50 | 4 |  |  | 16.5458
958 | 50 | 4 |  |  | 14.8923
959 | 50 | 4 |  |  | 16.9505
960 | 50 | 4 |  |  | 16.1403
961 | 50 | 4 |  |  | 15.2577
962 | 50 | 4 |  |  | 16.1052
963 | 50 | 4 |  |  | 15.3467
964 | 50 | 4 |  |  | 16.487
965 | 50 | 4 |  |  | 16.5545
966 | 50 | 4 |  |  | 15.0879
967 | 50 | 4 |  |  | 17.5689
968 | 50 | 4 |  |  | 16.3208
969 | 51.5385 | 4 |  |  | 15.1003
970 | 53.0769 | 4 |  |  | 16.6016
971 | 54.6154 | 4 |  |  | 15.3473
972 | 56.1538 | 4 |  |  | 15.1122
973 | 57.6923 | 4 |  |  | 16.0369
974 | 59.2308 | 4 |  |  | 13.7897
975 | 60.7692 | 4 |  |  | 14.2427
976 | 62.3077 | 4 |  |  | 14.8063
977 | 63.8462 | 4 |  |  | 14.8785
978 | 65.3846 | 4 |  |  | 14.5662
979 | 66.9231 | 4 |  |  | 13.8931
980 | 68.4615 | 4 |  |  | 12.3277
981 | 70 | 5 |  |  | 16.5337
982 | 70 | 5 |  |  | 14.0192
983 | 70 | 5 |  |  | 12.8719
984 | 70 | 5 |  |  | 12.529
985 | 70 | 5 |  |  | 13.556
986 | 70 | 5 |  |  | 12.0083
987 | 70 | 5 |  |  | 14.4902
988 | 70 | 5 |  |  | 12.9146
989 | 70 | 5 |  |  | 11.7551
990 | 70 | 5 |  |  | 14.6991
991 | 70 | 5 |  |  | 13.3716
992 | 70 | 5 |  |  | 12.2939
993 | 70 | 5 |  |  | 14.8107
994 | 70 | 5 |  |  | 13.6375
995 | 70 | 5 |  |  | 11.8696
996 | 70 | 5 |  |  | 12.6533
997 | 70 | 5 |  |  | 14.5373
998 | 70 | 5 |  |  | 12.7781
999 | 70 | 5 |  |  | 12.8947
1000 | 70 | 5 |  |  | 15.3964
1001 | 70 | 5 |  |  | 13.8823
1002 | 70 | 5 |  |  | 11.7538
1003 | 70 | 5 |  |  | 13.0949
1004 | 70 | 5 |  |  | 15.4035
1005 | 70 | 5 |  |  | 13.5754
1006 | 70 | 5 |  |  | 12.7795
1007 | 70 | 5 |  |  | 14.8512
1008 | 70 | 5 |  |  | 13.4677
1009 | 70 | 5 |  |  | 11.9167
1010 | 70 | 5 |  |  | 13.4449
1011 | 70 | 5 |  |  | 15.0241
1012 | 70 | 5 |  |  | 12.4202
1013 | 70 | 5 |  |  | 12.4245
1014 | 70 | 5 |  |  | 13.9703
1015 | 70 | 5 |  |  | 12.4376
1016 | 70 | 5 |  |  | 11.7234
1017 | 70 | 5 |  |  | 12.7541
1018 | 70 | 5 |  |  | 14.0375
1019 | 70 | 5 |  |  | 12.5715
1020 | 70 | 5 |  |  | 12.2414
1021 | 70 | 5 |  |  | 15.1307
1022 | 70 | 5 |  |  | 14.7109
1023 | 70 | 5 |  |  | 11.7777
1024 | 70 | 5 |  |  | 12.3781
1025 | 70 | 5 |  |  | 14.9586
1026 | 70 | 5 |  |  | 14.2819
1027 | 70 | 5 |  |  | 11.505
1028 | 70 | 5 |  |  | 13.0682
1029 | 70 | 5 |  |  | 15.8329
1030 | 70 | 5 |  |  | 14.6109
1031 | 70 | 5 |  |  | 13.237
1032 | 70.8571 | 5 |  |  | 12.0245
1033 | 71.7143 | 5 |  |  | 15.402
1034 | 72.5714 | 5 |  |  | 14.9568
1035 | 73.4286 | 5 |  |  | 11.3737
1036 | 74.2857 | 5 |  |  | 10.6516
1037 | 75.1429 | 5 |  |  | 13.8893
1038 | 76 | 5 |  |  | 14.5076
1039 | 76.8571 | 5 |  |  | 12.7236
1040 | 77.7143 | 5 |  |  | 10.291
1041 | 78.5714 | 5 |  |  | 12.0467
1042 | 79.4286 | 5 |  |  | 15.7662
1043 | 80.2857 | 5 |  |  | 13.2893
1044 | 81.1429 | 5 |  |  | 12.3549
1045 | 82 | 5 |  |  | 11.9354
1046 | 82.8571 | 5 |  |  | 14.3294
1047 | 83.7143 | 5 |  |  | 28.1314
1048 | 84.5714 | 5 |  |  | 26.6963
1049 | 85.4286 | 5 |  |  | 11.9191
1050 | 86.2857 | 5 |  |  | 14.1097
1051 | 87.1429 | 5 |  |  | 15.323
1052 | 88 | 5 |  |  | 13.1939
1053 | 88.8571 | 5 |  |  | 11.8479
1054 | 89.7143 | 5 |  |  | 12.1138
1055 | 90.5714 | 5 |  |  | 14.2815
1056 | 91.4286 | 5 |  |  | 13.7655
1057 | 92.2857 | 5 |  |  | 12.7746
1058 | 93.1429 | 5 |  |  | 10.5723
1059 | 94 | 5 |  |  | 11.7658
1060 | 94.8571 | 5 |  |  | 13.7654
1061 | 95.7143 | 5 |  |  | 14.2821
1062 | 96.5714 | 5 |  |  | 12.5264
1063 | 97.4286 | 5 |  |  | 11.5796
1064 | 98.2857 | 5 |  |  | 11.4042
1065 | 99.1429 | 5 |  |  | 12.262
1066 | 100 | 6 |  |  | 17.2798
1067 | 100 | 6 |  |  | 16.2683
1068 | 100 | 6 |  |  | 12.8408
1069 | 100 | 6 |  |  | 11.6023
1070 | 100 | 6 |  |  | 10.9534
1071 | 100 | 6 |  |  | 13.2555
1072 | 100 | 6 |  |  | 14.5964
1073 | 100 | 6 |  |  | 14.1799
1074 | 100 | 6 |  |  | 13.6029
1075 | 100 | 6 |  |  | 11.4272
1076 | 100 | 6 |  |  | 9.5677
1077 | 100 | 6 |  |  | 10.6834
1078 | 100 | 6 |  |  | 12.0278
1079 | 100 | 6 |  |  | 13.9064
1080 | 100 | 6 |  |  | 13.7271
1081 | 100 | 6 |  |  | 12.8607
1082 | 100 | 6 |  |  | 12.9354
1083 | 100 | 6 |  |  | 11.3288
1084 | 100 | 6 |  |  | 10.1513
1085 | 100 | 6 |  |  | 11.4568
1086 | 100 | 6 |  |  | 10.941
1087 | 100 | 6 |  |  | 14.1979
1088 | 100 | 6 |  |  | 13.9046
1089 | 100 | 6 |  |  | 13.6059
1090 | 100 | 6 |  |  | 14.0311
1091 | 100 | 6 |  |  | 12.3399
1092 | 100 | 6 |  |  | 11.5572
1093 | 100 | 6 |  |  | 10.4032
1094 | 100 | 6 |  |  | 9.8835
1095 | 100 | 6 |  |  | 9.7383
1096 | 100 | 6 |  |  | 12.8608
1097 | 101 | 6 |  |  | 11.7917
1098 | 102 | 6 |  |  | 13.2519
1099 | 103 | 6 |  |  | 14.1676
1100 | 104 | 6 |  |  | 13.9191
1101 | 105 | 6 |  |  | 13.8368
1102 | 106 | 6 |  |  | 12.5047
1103 | 107 | 6 |  |  | 12.6063
1104 | 108 | 6 |  |  | 13.9637
1105 | 109 | 6 |  |  | 13.0214
1106 | 110 | 6 |  |  | 13.703
1107 | 111 | 6 |  |  | 11.2007
1108 | 112 | 6 |  |  | 10.3635
1109 | 113 | 6 |  |  | 11.0627
1110 | 114 | 6 |  |  | 12.2208
1111 | 115 | 6 |  |  | 11.0469
1112 | 116 | 6 |  |  | 12.7307
1113 | 117 | 6 |  |  | 13.428
1114 | 118 | 6 |  |  | 13.2637
1115 | 119 | 6 |  |  | 14.2015
1116 | 120 | 6 |  |  | 12.6491
1117 | 120 | 6 |  |  | 13.4561
1118 | 120 | 6 |  |  | 11.9495
1119 | 120 | 6 |  |  | 12.6717
1120 | 120 | 6 |  |  | 12.71
1121 | 120 | 6 |  |  | 13.6517
1122 | 120 | 6 |  |  | 14.0021
1123 | 120 | 6 |  |  | 11.5326
1124 | 120 | 6 |  |  | 11.1966
1125 | 120 | 6 |  |  | 11.4144
1126 | 120 | 6 |  |  | 13.1382
1127 | 117.5 | 6 |  |  | 11.3241
1128 | 115 | 6 |  |  | 11.7847
1129 | 112.5 | 6 |  |  | 15.8145
1130 | 110 | 6 |  |  | 15.3965
1131 | 107.5 | 6 |  |  | 16.2916
1132 | 105 | 6 |  |  | 16.2517
1133 | 102.5 | 6 |  |  | 16.0976
1134 | 100 | 6 |  |  | 15.8656
1135 | 97.5 | 6 |  |  | 15.7677
1136 | 95 | 6 |  |  | 16.6249
1137 | 92.5 | 6 |  |  | 16.1362
1138 | 90 | 6 |  |  | 16.8522
1139 | 87.5 | 6 |  |  | 16.276
1140 | 85 | 6 |  |  | 17.1071
1141 | 82.5 | 6 |  |  | 17.3475
1142 | 80 | 6 |  |  | 17.9624
1143 | 76.25 | 6 |  |  | 17.9002
1144 | 72.5 | 6 |  |  | 18.5539
1145 | 68.75 | 6 |  |  | 18.4398
1146 | 65 | 6 |  |  | 17.7565
1147 | 61.25 | 6 |  |  | 16.8181
1148 | 57.5 | 6 |  |  | 16.9183
1149 | 53.75 | 6 |  |  | 17.9191
1150 | 50 | 6 |  |  | 32.3668
1151 | 45 | 6 |  |  | 32.4607
1152 | 40 | 6 |  |  | 33.9361
1153 | 35 | 6 |  |  | 21.179
1154 | 30 | 6 |  |  | 22.8437
1155 | 25 | 6 |  |  | 24.266
1156 | 20 | 6 |  |  | 25.7568
1157 | 15 | 6 |  |  | 21.0518
1158 | 10 | 6 |  |  | 22.9217
1159 | 5 | 6 |  |  | 39.7478
1160 | 0 | 0 |  |  | 30.8136
1161 | 0 | 0 |  |  | 16.5034
1162 | 0 | 0 |  |  | 16.2638
1163 | 0 | 0 |  |  | 15.4193
1164 | 0 | 0 |  |  | 14.6427
1165 | 0 | 0 |  |  | 12.8109
1166 | 0 | 0 |  |  | 15.791
1167 | 0 | 0 |  |  | 14.6741
1168 | 0 | 0 |  |  | 16.8151
1169 | 0 | 0 |  |  | 16.0723
1170 | 0 | 0 |  |  | 13.3043
1171 | 0 | 0 |  |  | 13.6148
1172 | 0 | 0 |  |  | 11.5273
1173 | 0 | 0 |  |  | 12.0504
1174 | 0 | 0 |  |  | 15.5606
1175 | 0 | 0 |  |  | 18.0565
1176 | 0 | 0 |  |  | 19.102
1177 | 0 | 0 |  |  | 16.9863
1178 | 0 | 0 |  |  | 20.0365
1179 | 0 | 0 |  |  | 16.8406
1180 | 0 | 0 |  |  | 18.2419

## WLTP-H
Time [s] | Velocity [km/h] | Demanded Gear [-] | Engine Speed [rpm] | Engine Temperature [oC] | Alternator Current [A] | Low-Voltage Battery Current [A] | Battery SOC [%] | Engine Power [kW] | Fuel Consumption [g/s] | CO2 [g/s]
times | velocities | gears | engine_speeds_out | engine_temperatures | alternator_currents | battery_currents | state_of_charges | engine_powers_out | fuel_consumptions | co2_emissions
0 | 0 | 0 | 0 | 25 | -0.089562
1 | 0 | 0 | 0 | 25 | -0.054257
2 | 0 | 0 | 0 | 25 | 0.11856
3 | 0 | 0 | 1137.5331 | 25 | 0.012606
4 | 0 | 0 | 821.25 | 25 | 0.84706
5 | 0 | 0 | 795 | 25 | 27.6682
6 | 0 | 0 | 789.75 | 25 | 69.4867
7 | 0 | 0 | 798.75 | 25 | 99.6964
8 | 0 | 0 | 808.25 | 25 | 88.1334
9 | 0 | 0 | 808.75 | 25 | 90.2346
10 | 0 | 0 | 803.5 | 25 | 86.4765
11 | 0 | 0 | 807.25 | 25 | 66.3881
12 | 0.2 | 0 | 803.75 | 25 | 61.8804
13 | 1.7 | 0 | 1379.3041 | 25 | 57.8939
14 | 5.4 | 0 | 989.5674 | 25 | 54.5573
15 | 9.9 | 1 | 1537.75 | 25 | 43.8774
16 | 13.1 | 1 | 1739.5 | 25 | 37.0701
17 | 16.9 | 1 | 1530.2812 | 25 | 36.0545
18 | 21.7 | 1 | 1868.0891 | 25.0948 | 58.7071
19 | 26 | 2 | 1220.75 | 25 | 41.5087
20 | 27.5 | 2 | 1528.2614 | 26 | 31.5832
21 | 28.1 | 2 | 1806.5001 | 26 | 30.8106
22 | 28.3 | 3 | 1288.75 | 26 | 49.6515
23 | 28.8 | 3 | 1259 | 26 | 65.429
24 | 29.1 | 3 | 1307.0213 | 26 | 42.8475
25 | 30.8 | 3 | 1343.9734 | 26 | 46.6746
26 | 31.9 | 3 | 1413.25 | 26 | 40.5464
27 | 34.1 | 3 | 1493.5409 | 26 | 42.996
28 | 36.6 | 3 | 1621.0097 | 26 | 41.2099
29 | 39.1 | 4 | 1199.8919 | 26 | 46.8729
30 | 41.3 | 4 | 1251 | 27 | 35.4596
31 | 42.5 | 4 | 1309.4513 | 27 | 32.7941
32 | 43.3 | 4 | 1369.2311 | 27 | 35.8663
33 | 43.9 | 4 | 1419.5 | 27 | 36.0977
34 | 44.4 | 4 | 1445.4351 | 27 | 39.4768
35 | 44.5 | 4 | 1453.5 | 27 | 44.4681
36 | 44.2 | 4 | 1449.821 | 28 | 46.1669
37 | 42.7 | 4 | 1416.5319 | 28 | 43.5211
38 | 39.9 | 4 | 1353.1454 | 28 | 45.892
39 | 37 | 4 | 1261.75 | 28 | 44.6263
40 | 34.6 | 4 | 1179.9344 | 28 | 44.6882
41 | 32.3 | 4 | 1099.1905 | 29 | 41.9626
42 | 29 | 3 | 1393.75 | 29 | 47.3307
43 | 25.1 | 3 | 1299.9258 | 29 | 44.3816
44 | 22.2 | 3 | 1137.25 | 29 | 49.7823
45 | 20.9 | 2 | 1454.75 | 29 | 61.6512
46 | 20.4 | 2 | 1390 | 29 | 59.0759
47 | 19.5 | 2 | 1371 | 30 | 42.4765
48 | 18.4 | 2 | 1307.5849 | 30 | 42.7828
49 | 17.8 | 2 | 1293.4041 | 30 | 40.8
50 | 17.8 | 2 | 1189.9468 | 30 | 36.4894
51 | 17.4 | 2 | 1212 | 30 | 42.4197
52 | 15.7 | 2 | 1155.9561 | 30 | 37.3895
53 | 13.1 | 2 | 1006.8237 | 30 | 38.4941
54 | 12.1 | 2 | 865.3342 | 31 | 35.4943
55 | 12 | 2 | 852.75 | 31 | 31.785
56 | 12 | 2 | 810.5 | 31 | 34.2568
57 | 12 | 2 | 806.7427 | 31 | 36.2941
58 | 12.3 | 2 | 821.7961 | 31 | 34.2339
59 | 12.6 | 2 | 839.25 | 31 | 41.6857
60 | 14.7 | 2 | 903.25 | 31 | 32.8935
61 | 15.3 | 2 | 977.25 | 31 | 37.1475
62 | 15.9 | 2 | 1055.1716 | 31 | 34.4164
63 | 16.2 | 2 | 1080.25 | 32 | 39.5406
64 | 17.1 | 2 | 1120.25 | 32 | 37.7913
65 | 17.8 | 2 | 1193.3321 | 32 | 37.3789
66 | 18.1 | 2 | 1264.9308 | 32 | 38.0208
67 | 18.4 | 2 | 1269.75 | 32 | 37.3722
68 | 20.3 | 2 | 1332.8365 | 32 | 37.4961
69 | 23.2 | 2 | 1476.8439 | 32 | 41.4022
70 | 26.5 | 2 | 1731.0055 | 32 | 32.2908
71 | 29.8 | 3 | 1209.5 | 32 | 37.5662
72 | 32.6 | 3 | 1341 | 32 | 30.2911
73 | 34.4 | 3 | 1473.7435 | 33 | 35.7979
74 | 35.5 | 3 | 1618 | 33 | 38.3589
75 | 36.4 | 4 | 1218.1574 | 33 | 50.3471
76 | 37.4 | 4 | 1197.5 | 33 | 43.6541
77 | 38.5 | 4 | 1236.75 | 33 | 35.3476
78 | 39.3 | 4 | 1258.6347 | 33 | 33.1042
79 | 39.5 | 4 | 1286.25 | 33 | 32.9634
80 | 39 | 4 | 1270.325 | 33 | 39.0697
81 | 38.5 | 4 | 1267.75 | 34 | 35.9631
82 | 37.3 | 4 | 1220.75 | 34 | 38.1581
83 | 37 | 4 | 1226.5394 | 34 | 35.669
84 | 36.7 | 4 | 1199.4969 | 34 | 36.7958
85 | 35.9 | 4 | 1184.6842 | 34 | 35.3583
86 | 35.3 | 4 | 1161.2083 | 35 | 33.3644
87 | 34.6 | 4 | 1152.25 | 35 | 35.3889
88 | 34.2 | 4 | 1129.75 | 35 | 36.3277
89 | 31.9 | 3 | 1603.187 | 35 | 41.6323
90 | 27.3 | 3 | 1390.25 | 35 | 48.0818
91 | 22 | 3 | 1203.9684 | 35 | 40.9681
92 | 17 | 2 | 1339.5826 | 35 | 55.662
93 | 14.2 | 2 | 1108.25 | 36 | 52.7914
94 | 12 | 2 | 835.75 | 36 | 36.4523
95 | 9.1 | 2 | 796.0735 | 36 | 35.199
96 | 5.8 | 1 | 807.75 | 36 | 45.2781
97 | 3.6 | 1 | 794.6815 | 36 | 32.0074
98 | 2.2 | 1 | 790.5 | 36 | 42.6273
99 | 0 | 1 | 795.6403 | 36 | 34.8284
100 | 0 | 1 | 792.25 | 36 | 39.1502
101 | 0 | 1 | 795.9653 | 36 | 26.4718
102 | 0 | 1 | 793.5 | 37 | 34.4536
103 | 0 | 1 | 793.0703 | 37 | 29.4593
104 | 0 | 1 | 792.5 | 37 | 32.2834
105 | 0 | 1 | 795.4288 | 37 | 25.8805
106 | 0 | 1 | 792.75 | 37 | 37.4767
107 | 0 | 1 | 792.75 | 37 | 29.8735
108 | 0 | 1 | 796.5 | 37 | 31.189
109 | 0 | 1 | 794.5 | 37 | 31.4724
110 | 0 | 1 | 790 | 37 | 33.8614
111 | 0 | 1 | 791.25 | 37 | 34.8185
112 | 0 | 1 | 792.6356 | 37 | 32.1864
113 | 0 | 1 | 790.5 | 37 | 36.4276
114 | 0 | 1 | 793.1792 | 37 | 30.8189
115 | 0 | 1 | 795.75 | 37 | 36.4865
116 | 0 | 1 | 795.25 | 38 | 27.206
117 | 0 | 1 | 795.75 | 38 | 36.4936
118 | 0 | 1 | 792 | 38 | 32.9304
119 | 0 | 1 | 795.25 | 38 | 33.3133
120 | 0 | 1 | 793.25 | 38 | 38.245
121 | 0 | 1 | 790.3578 | 38 | 29.8468
122 | 0 | 1 | 795.25 | 38 | 38.4872
123 | 0 | 1 | 792.4268 | 38 | 27.7654
124 | 0 | 1 | 794 | 38 | 37.9753
125 | 0 | 1 | 799 | 38 | 28.2777
126 | 0 | 1 | 791.75 | 38 | 30.4061
127 | 0 | 1 | 790 | 38 | 38.0888
128 | 0 | 1 | 793.1812 | 38 | 26.9662
129 | 0 | 1 | 792.25 | 38 | 34.9348
130 | 0 | 1 | 793.75 | 38 | 26.4312
131 | 0 | 1 | 793.75 | 38 | 34.0053
132 | 0 | 1 | 789.5 | 38 | 35.6642
133 | 0 | 1 | 791.3938 | 38 | 30.8332
134 | 0 | 1 | 792 | 38.9073 | 38.5896
135 | 0 | 1 | 796.1228 | 39 | 26.0506
136 | 0 | 1 | 790.5 | 39 | 31.8076
137 | 0 | 1 | 790 | 39 | 30.1517
138 | 0.2 | 1 | 794.5277 | 39 | 29.7064
139 | 1.9 | 1 | 931.75 | 39 | 33.4604
140 | 6.1 | 1 | 1139.0644 | 39 | 32.9711
141 | 11.7 | 1 | 1420 | 39 | 31.5602
142 | 16.4 | 1 | 1673.8428 | 39 | 20.0722
143 | 18.9 | 2 | 1343.3858 | 39 | 22.3031
144 | 19.9 | 2 | 1172 | 39 | 33.9254
145 | 20.8 | 2 | 1322.75 | 39 | 32.6333
146 | 22.8 | 2 | 1479.2424 | 39 | 37.0093
147 | 25.4 | 2 | 1688.5 | 39 | 33.2019
148 | 27.7 | 3 | 1287.25 | 39 | 53.5472
149 | 29.2 | 3 | 1242.7663 | 39 | 44.2261
150 | 29.8 | 3 | 1303.75 | 39 | 31.5533
151 | 29.4 | 3 | 1352.6825 | 40 | 34.9381
152 | 27.2 | 3 | 1312.75 | 40 | 39.0378
153 | 22.6 | 3 | 1152.9795 | 40 | 41.5024
154 | 17.3 | 2 | 1436 | 40 | 44.9204
155 | 13.3 | 2 | 1188.0506 | 40 | 42.4183
156 | 12 | 2 | 811.681 | 40 | 31.3596
157 | 12.6 | 2 | 792.7858 | 40 | 30.707
158 | 14.1 | 2 | 1194.1467 | 40 | 35.8734
159 | 17.2 | 2 | 1253.8988 | 40 | 35.39
160 | 20.1 | 2 | 1455.2727 | 40.0931 | 32.9194
161 | 23.4 | 2 | 1466.0087 | 41 | 34.6285
162 | 25.5 | 2 | 1694.7322 | 41 | 34.7535
163 | 27.6 | 3 | 1185.25 | 41 | 45.8011
164 | 29.5 | 3 | 1261.5 | 41 | 45.0478
165 | 31.1 | 3 | 1355.25 | 41 | 29.4031
166 | 32.1 | 3 | 1440.3364 | 41 | 30.0047
167 | 33.2 | 3 | 1502.8056 | 41 | 31.2411
168 | 35.2 | 3 | 1599.3837 | 41 | 32.4036
169 | 37.2 | 3 | 1670.75 | 41.9062 | 32.2556
170 | 38 | 3 | 1732.75 | 42 | 35.3652
171 | 37.4 | 3 | 1757.7973 | 42 | 40.7014
172 | 35.1 | 3 | 1695.25 | 42 | 47.7211
173 | 31 | 3 | 1491.2972 | 42 | 42.3257
174 | 27.1 | 3 | 1309.5 | 42 | 40.1272
175 | 25.3 | 3 | 1174.5 | 42 | 38.3193
176 | 25.1 | 3 | 1167.25 | 42.0938 | 32.7371
177 | 25.9 | 3 | 1164.5 | 43 | 34.1722
178 | 27.8 | 3 | 1205.75 | 43 | 30.3015
179 | 29.2 | 3 | 1263.9056 | 43 | 30.1064
180 | 29.6 | 3 | 1334 | 43 | 30.9973
181 | 29.5 | 3 | 1362.75 | 43 | 34.5953
182 | 29.2 | 3 | 1369 | 43 | 37.91
183 | 28.3 | 3 | 1308.9537 | 43 | 37.2074
184 | 26.1 | 3 | 1238.7808 | 44 | 34.9648
185 | 23.6 | 3 | 1160.4689 | 44 | 41.3168
186 | 21 | 2 | 1521.5 | 44 | 43.7751
187 | 18.9 | 2 | 1414.75 | 44 | 41.1144
188 | 17.1 | 2 | 1245.2528 | 44 | 42.5374
189 | 15.7 | 2 | 1118.5606 | 44 | 35.4001
190 | 14.5 | 2 | 1067.75 | 44 | 35.9926
191 | 13.7 | 2 | 961.7883 | 44 | 35.4162
192 | 12.9 | 2 | 936.7932 | 44 | 30.1863
193 | 12.5 | 2 | 884.5 | 45 | 36.2274
194 | 12.2 | 2 | 867.25 | 45 | 36.4483
195 | 12 | 2 | 849.7324 | 45 | 30.4716
196 | 12 | 2 | 836.25 | 45 | 31.5987
197 | 12 | 2 | 815 | 45 | 33.6283
198 | 12 | 2 | 809.5 | 45 | 28.5295
199 | 12.5 | 2 | 818.9749 | 45 | 29.7724
200 | 13 | 2 | 848.3426 | 45 | 25.0699
201 | 14 | 2 | 882 | 45 | 27.6316
202 | 15 | 2 | 980 | 45 | 28.7581
203 | 16.5 | 2 | 1100.5 | 45 | 29.0468
204 | 19 | 2 | 1204.75 | 45 | 17.031
205 | 21.2 | 2 | 1331 | 45 | 19.7916
206 | 23.8 | 2 | 1495.3106 | 46 | 20.6741
207 | 26.9 | 2 | 1760.3315 | 46 | 21.6693
208 | 29.6 | 3 | 1208.4761 | 46 | 35.5461
209 | 32 | 3 | 1364 | 46 | 35.7571
210 | 35.2 | 3 | 1547 | 46 | 22.3024
211 | 37.5 | 4 | 1380.75 | 46 | 23.7988
212 | 39.2 | 4 | 1214.8928 | 46 | 22.8776
213 | 40.5 | 4 | 1276.5 | 46 | 20.5123
214 | 41.6 | 4 | 1335.3173 | 46 | 18.1788
215 | 43.1 | 4 | 1367.5158 | 46 | 18.4879
216 | 45 | 4 | 1433.8524 | 46 | 19.1396
217 | 47.1 | 4 | 1480.75 | 47 | 20.6231
218 | 49 | 5 | 1050.25 | 47 | 19.941
219 | 50.6 | 5 | 1151 | 47 | 22.1457
220 | 51.8 | 5 | 1200.9558 | 47 | 22.2425
221 | 52.7 | 5 | 1274.6107 | 47 | 19.9201
222 | 53.1 | 5 | 1269.3922 | 47 | 19.2259
223 | 53.5 | 5 | 1281.5 | 47.0942 | 16.914
224 | 53.8 | 5 | 1284 | 48 | 16.8644
225 | 54.2 | 5 | 1298 | 48 | 16.4721
226 | 54.8 | 5 | 1309.3562 | 48 | 20.7144
227 | 55.3 | 5 | 1325.1042 | 48 | 19.0659
228 | 55.8 | 5 | 1339.25 | 48 | 18.7655
229 | 56.2 | 5 | 1349.147 | 49 | 16.3746
230 | 56.5 | 5 | 1357.5 | 49 | 17.2925
231 | 56.5 | 5 | 1367.9567 | 49 | 16.8719
232 | 56.2 | 5 | 1364.75 | 49 | 18.4142
233 | 54.9 | 5 | 1329.8431 | 49 | 18.9924
234 | 52.9 | 5 | 1306.9849 | 50 | 19.1953
235 | 51 | 5 | 1244.25 | 50 | 23.3566
236 | 49.8 | 5 | 1218 | 50 | 17.5518
237 | 49.2 | 5 | 1183 | 50 | 17.7906
238 | 48.4 | 5 | 1169.3416 | 50 | 19.1929
239 | 46.9 | 5 | 1144.25 | 50 | 18.4163
240 | 44.3 | 5 | 1116 | 51 | 19.7742
241 | 41.5 | 4 | 1364.6693 | 51 | 37.6246
242 | 39.5 | 4 | 1333.4113 | 51 | 37.3564
243 | 37 | 4 | 1257.392 | 51 | 23.65
244 | 34.6 | 4 | 1180.25 | 51 | 20.9745
245 | 32.3 | 4 | 1106 | 51 | 22.9458
246 | 29 | 3 | 1354.25 | 51 | 24.7691
247 | 25.1 | 3 | 1284.7892 | 51 | 25.1747
248 | 22.2 | 3 | 1111.6583 | 51 | 24.9921
249 | 20.9 | 2 | 1397 | 52 | 24.2026
250 | 20.4 | 2 | 1431.5 | 52 | 19.1853
251 | 19.5 | 2 | 1294.75 | 52 | 21.4732
252 | 18.4 | 2 | 1291.9192 | 52 | 21.6345
253 | 17.8 | 2 | 1243.3711 | 52 | 21.917
254 | 17.8 | 2 | 1226.481 | 52 | 22.9839
255 | 17.4 | 2 | 1209 | 52 | 22.8029
256 | 15.7 | 2 | 1133 | 52 | 22.6776
257 | 14.5 | 2 | 1001 | 52 | 19.8562
258 | 15.4 | 2 | 992.6456 | 52 | 20.8706
259 | 17.9 | 2 | 1067 | 52 | 21.5176
260 | 20.6 | 2 | 1289.3902 | 52 | 20.8376
261 | 23.2 | 2 | 1554.5 | 52 | 21.5311
262 | 25.7 | 2 | 1797.6424 | 52 | 21.5948
263 | 28.7 | 3 | 1280.1176 | 52 | 34.5685
264 | 32.5 | 3 | 1346.8186 | 52 | 35.6244
265 | 36.1 | 3 | 1535.2048 | 52 | 21.0597
266 | 39 | 4 | 1138.3272 | 52 | 20.0139
267 | 40.8 | 4 | 1227 | 52 | 20.8141
268 | 42.9 | 4 | 1332.5 | 53 | 19.6563
269 | 44.4 | 4 | 1404.5 | 53 | 19.6508
270 | 45.9 | 4 | 1458.9682 | 53 | 21.1367
271 | 46 | 4 | 1490.25 | 53 | 20.7119
272 | 45.6 | 4 | 1511.5 | 53 | 20.3078
273 | 45.3 | 4 | 1497.75 | 53 | 20.5021
274 | 43.7 | 4 | 1443 | 53 | 19.3723
275 | 40.8 | 4 | 1410.4372 | 53 | 18.6947
276 | 38 | 4 | 1314.1571 | 53 | 22.7713
277 | 34.4 | 4 | 1218.75 | 54 | 23.9839
278 | 30.9 | 4 | 1104.25 | 54 | 23.9862
279 | 25.5 | 2 | 1626 | 54 | 41.131
280 | 21.4 | 2 | 1606.2761 | 54 | 36.5949
281 | 20.2 | 2 | 1386.3799 | 54 | 23.4908
282 | 22.9 | 2 | 1450.3902 | 54 | 20.3507
283 | 26.6 | 2 | 1721.8006 | 54 | 22.2397
284 | 30.2 | 3 | 1177.5 | 54 | 22.3585
285 | 34.1 | 3 | 1418 | 55 | 22.3894
286 | 37.4 | 3 | 1679.8551 | 55 | 20.9143
287 | 40.7 | 4 | 1571.5773 | 55 | 22.2118
288 | 44 | 4 | 1366.627 | 55 | 17.6706
289 | 47.3 | 4 | 1477.25 | 55 | 19.221
290 | 49.2 | 5 | 1119.5 | 55 | 35.2925
291 | 49.8 | 5 | 1152.5 | 55 | 33.7568
292 | 49.2 | 5 | 1193.25 | 55 | 20.7826
293 | 48.1 | 5 | 1167.5 | 56 | 20.117
294 | 47.3 | 5 | 1148 | 56 | 19.6326
295 | 46.8 | 5 | 1147.5 | 56 | 19.9487
296 | 46.7 | 5 | 1122.5 | 56 | 17.7657
297 | 46.8 | 5 | 1124.4358 | 56 | 18.0065
298 | 47.1 | 5 | 1118.5 | 56 | 17.7723
299 | 47.3 | 5 | 1131.9181 | 57 | 21.0615
300 | 47.3 | 5 | 1139.6104 | 57 | 21.5217
301 | 47.1 | 5 | 1140.2024 | 57 | 21.5196
302 | 46.6 | 5 | 1130.4068 | 57 | 21.3649
303 | 45.8 | 5 | 1102.7029 | 57 | 17.098
304 | 44.8 | 4 | 1391.75 | 57 | 18.4514
305 | 43.3 | 4 | 1429.25 | 57 | 18.5546
306 | 41.8 | 4 | 1385 | 58 | 18.6068
307 | 40.8 | 4 | 1372.0674 | 58 | 18.2416
308 | 40.3 | 4 | 1321.5 | 58 | 21.001
309 | 40.1 | 4 | 1307 | 58 | 21.4668
310 | 39.7 | 4 | 1288.25 | 58 | 19.4988
311 | 39.2 | 4 | 1279 | 58 | 20.9972
312 | 38.5 | 4 | 1261.5 | 58 | 21.0092
313 | 37.4 | 4 | 1215.5 | 58 | 17.7834
314 | 36 | 4 | 1202.0642 | 58 | 18.4518
315 | 34.4 | 4 | 1167 | 58 | 19.6567
316 | 33 | 4 | 1054.5 | 58.9062 | 21.355
317 | 31.7 | 3 | 1432.75 | 59 | 36.9525
318 | 30 | 3 | 1413 | 59 | 32.3598
319 | 28 | 3 | 1343.75 | 59 | 25.2288
320 | 26.1 | 3 | 1262.3708 | 59 | 24.3955
321 | 25.6 | 3 | 1189.25 | 59 | 22.6253
322 | 24.9 | 3 | 1178.8491 | 59 | 19.4436
323 | 24.9 | 3 | 1159.25 | 59 | 20.7044
324 | 24.3 | 3 | 1138 | 59 | 20.6744
325 | 23.9 | 3 | 1125.5 | 59 | 20.0343
326 | 23.9 | 2 | 1856.75 | 59 | 25.0558
327 | 23.6 | 2 | 1688.1356 | 59 | 21.2021
328 | 23.3 | 2 | 1664.25 | 59 | 20.8315
329 | 20.5 | 2 | 1464 | 59 | 23.7727
330 | 17.5 | 2 | 1293.25 | 59 | 24.5664
331 | 16.9 | 2 | 1207 | 59 | 19.2427
332 | 16.7 | 2 | 1197.25 | 59 | 21.769
333 | 15.9 | 2 | 1162.1389 | 59 | 19.2327
334 | 15.6 | 2 | 1061.7742 | 59 | 21.9337
335 | 15 | 2 | 1072.75 | 59 | 21.491
336 | 14.5 | 2 | 1043.1084 | 59 | 20.4933
337 | 14.3 | 2 | 1016.5 | 59 | 23.4825
338 | 14.5 | 2 | 1002.1943 | 59.9052 | 19.6929
339 | 15.4 | 2 | 989.8365 | 59 | 21.5946
340 | 17.8 | 2 | 1067.0546 | 60 | 22.4424
341 | 21.1 | 2 | 1262.25 | 60 | 23.7403
342 | 24.1 | 2 | 1531.0543 | 60 | 22.7659
343 | 25 | 2 | 1732.2463 | 60 | 18.1528
344 | 25.3 | 3 | 1522.9146 | 60 | 28.6472
345 | 25.5 | 3 | 1153.25 | 60 | 36.5988
346 | 26.4 | 3 | 1178.5 | 60 | 19.7776
347 | 26.6 | 3 | 1192.8954 | 60 | 18.5901
348 | 27.1 | 3 | 1223.25 | 60 | 18.6759
349 | 27.7 | 3 | 1252.5 | 60 | 21.1637
350 | 28.1 | 3 | 1265 | 60 | 20.9034
351 | 28.2 | 3 | 1283.2173 | 60 | 20.6361
352 | 28.1 | 3 | 1292.753 | 60 | 20.8694
353 | 28 | 3 | 1281.25 | 60 | 23.2109
354 | 27.9 | 3 | 1277 | 60 | 21.9411
355 | 27.9 | 3 | 1278 | 60 | 22.6617
356 | 28.1 | 3 | 1280.7796 | 60 | 22.3078
357 | 28.2 | 3 | 1282.25 | 60 | 21.6312
358 | 28 | 3 | 1295.75 | 60.0941 | 19.7521
359 | 26.9 | 3 | 1275.75 | 61 | 21.3706
360 | 25 | 3 | 1214.5 | 61 | 17.3308
361 | 23.2 | 3 | 1125.5 | 61 | 22.6688
362 | 21.9 | 2 | 1453.5 | 61 | 22.3721
363 | 21.1 | 2 | 1453 | 61 | 19.8183
364 | 20.7 | 2 | 1462.6072 | 61 | 21.6885
365 | 20.7 | 2 | 1431.1071 | 61 | 20.9704
366 | 20.8 | 2 | 1420.25 | 61 | 21.6544
367 | 21.2 | 2 | 1425.25 | 61 | 19.941
368 | 22.1 | 2 | 1450.75 | 61 | 20.1584
369 | 23.5 | 2 | 1545.25 | 61 | 22.0886
370 | 24.3 | 2 | 1607.25 | 61 | 22.3815
371 | 24.5 | 2 | 1672.6455 | 61.9071 | 19.6784
372 | 23.8 | 2 | 1679.2955 | 62 | 20.249
373 | 21.3 | 2 | 1554 | 62 | 17.1313
374 | 17.7 | 2 | 1411.1512 | 62 | 23.3871
375 | 14.4 | 2 | 1175.8684 | 62 | 23.0388
376 | 11.9 | 2 | 953.5 | 62 | 22.5408
377 | 10.2 | 2 | 789 | 62 | 23.2884
378 | 8.9 | 2 | 770 | 62 | 24.6196
379 | 8 | 1 | 715 | 62 | 21.6927
380 | 7.2 | 1 | 767.0394 | 62 | 26.0372
381 | 6.1 | 1 | 769.75 | 62 | 21.8522
382 | 4.9 | 1 | 770.75 | 62 | 23.7091
383 | 3.7 | 1 | 763.75 | 62 | 26.6832
384 | 2.3 | 1 | 769.25 | 62 | 19.641
385 | 0.9 | 1 | 767.488 | 62 | 22.1347
386 | 0 | 1 | 765 | 62 | 22.5037
387 | 0 | 1 | 770.25 | 62 | 18.4833
388 | 0 | 1 | 772.8476 | 62.0918 | 18.4517
389 | 0 | 1 | 765 | 63 | 16.2261
390 | 0 | 1 | 762 | 63 | 16.7821
391 | 0 | 1 | 768.5 | 63 | 21.6568
392 | 0.5 | 1 | 872.6853 | 63 | 22.3903
393 | 2.1 | 1 | 1061.75 | 63 | 17.503
394 | 4.8 | 1 | 1068 | 63 | 15.6889
395 | 8.3 | 1 | 1351.75 | 63 | 17.3015
396 | 12.3 | 1 | 1487.9541 | 63 | 19.218
397 | 16.6 | 1 | 1797.0063 | 63 | 20.5482
398 | 20.9 | 2 | 1790.703 | 63 | 32.4656
399 | 24.2 | 2 | 1327.6642 | 63 | 31.1581
400 | 25.6 | 2 | 1540.25 | 63 | 18.1166
401 | 25.6 | 2 | 1717.75 | 63 | 20.1939
402 | 24.9 | 2 | 1738.8984 | 63 | 20.9828
403 | 23.3 | 2 | 1713.2018 | 63 | 17.8489
404 | 21.6 | 2 | 1576.5 | 63 | 17.8104
405 | 20.2 | 2 | 1452.525 | 63 | 16.7669
406 | 18.7 | 2 | 1325 | 63 | 19.3982
407 | 17 | 2 | 1206.25 | 63.0905 | 20.9649
408 | 15.3 | 2 | 1086.75 | 64 | 21.0564
409 | 14.2 | 2 | 1076.5476 | 64 | 18.3877
410 | 13.9 | 2 | 950.5 | 64 | 16.9337
411 | 14 | 2 | 968.75 | 64 | 22.2558
412 | 14.2 | 2 | 946.75 | 64 | 17.8993
413 | 14.5 | 2 | 946.8847 | 64 | 23.3226
414 | 14.9 | 2 | 958.25 | 64 | 21.8983
415 | 15.9 | 2 | 987.6107 | 64 | 24.1092
416 | 17.4 | 2 | 1095.5 | 64 | 22.1419
417 | 18.7 | 2 | 1204.7209 | 64 | 21.2761
418 | 19.1 | 2 | 1313.25 | 64 | 21.356
419 | 18.8 | 2 | 1297.8979 | 64 | 22.4011
420 | 17.6 | 2 | 1232 | 64 | 23.1269
421 | 16.6 | 2 | 1135.9893 | 64 | 23.1214
422 | 16.2 | 2 | 1127.6286 | 64 | 23.0044
423 | 16.4 | 2 | 1112.25 | 65 | 23.0778
424 | 17.2 | 2 | 1125 | 65 | 22.7471
425 | 19.1 | 2 | 1189.2347 | 65 | 19.4878
426 | 22.6 | 2 | 1323.7972 | 65 | 21.6304
427 | 27.4 | 2 | 1634.1159 | 65 | 19.848
428 | 31.6 | 3 | 1630.904 | 65 | 24.9055
429 | 33.4 | 3 | 1406.75 | 65 | 19.0209
430 | 33.5 | 3 | 1529.5 | 65 | 17.1809
431 | 32.8 | 3 | 1559.3048 | 65 | 18.6043
432 | 31.9 | 3 | 1503.75 | 65 | 17.154
433 | 31.3 | 3 | 1515.3477 | 65 | 19.5467
434 | 31.1 | 3 | 1432.681 | 65 | 19.7219
435 | 30.6 | 3 | 1437.25 | 65 | 18.6871
436 | 29.2 | 3 | 1390.75 | 65 | 19.4704
437 | 26.7 | 3 | 1327.25 | 65 | 19.3807
438 | 23 | 3 | 1197 | 65 | 24.8067
439 | 18.2 | 2 | 1256.6708 | 66 | 37.8666
440 | 12.9 | 2 | 1097.75 | 66 | 38.1449
441 | 7.7 | 2 | 814 | 66 | 22.4425
442 | 3.8 | 2 | 770.75 | 66 | 21.105
443 | 1.3 | 1 | 766.0447 | 66 | 21.4151
444 | 0.2 | 1 | 762.75 | 66 | 19.3007
445 | 0 | 1 | 770.4569 | 66 | 22.8854
446 | 0 | 1 | 759.25 | 66 | 18.1843
447 | 0 | 1 | 767.75 | 66 | 17.8017
448 | 0 | 1 | 763.25 | 66 | 15.7175
449 | 0 | 1 | 762.25 | 66 | 14.3499
450 | 0 | 1 | 768.25 | 66 | 13.7186
451 | 0 | 1 | 763.2858 | 66 | 13.6821
452 | 0 | 1 | 764.5 | 66 | 13.4652
453 | 0 | 1 | 761.6266 | 66 | 19.3599
454 | 0 | 1 | 762.75 | 66 | 15.979
455 | 0 | 1 | 767.75 | 66 | 16.8591
456 | 0 | 1 | 762.75 | 66 | 14.2067
457 | 0 | 1 | 762.5 | 66 | 16.8098
458 | 0 | 1 | 762.25 | 66 | 16.0262
459 | 0 | 1 | 762.75 | 66 | 16.9322
460 | 0 | 1 | 763.75 | 66 | 17.3564
461 | 0 | 1 | 768.5 | 66.095 | 20.8786
462 | 0 | 1 | 760.5 | 67 | 16.3793
463 | 0 | 1 | 764.75 | 66.9043 | 23.62
464 | 0 | 1 | 760.75 | 67 | 18.4325
465 | 0 | 1 | 767 | 67 | 16.3332
466 | 0 | 1 | 764.25 | 67 | 17.4748
467 | 0 | 1 | 761.25 | 67 | 19.9599
468 | 0 | 1 | 769.9166 | 67 | 16.7797
469 | 0 | 1 | 760.5 | 67 | 16.5633
470 | 0 | 1 | 763.984 | 67 | 17.544
471 | 0 | 1 | 759.5 | 67 | 16.1675
472 | 0 | 1 | 766.7036 | 67 | 19.4177
473 | 0 | 1 | 764.5 | 67 | 17.7385
474 | 0 | 1 | 759.0877 | 67 | 18.8676
475 | 0 | 1 | 766 | 67 | 15.001
476 | 0 | 1 | 758.75 | 67 | 18.1717
477 | 0 | 1 | 765.5 | 67 | 16.9229
478 | 0 | 1 | 765.5 | 67 | 20.9198
479 | 0 | 1 | 761.5 | 67 | 18.0232
480 | 0 | 1 | 763.5 | 67 | 17.7601
481 | 0 | 1 | 763.5242 | 67 | 16.79
482 | 0 | 1 | 758 | 67 | 21.0059
483 | 0 | 1 | 765.299 | 67 | 20.2296
484 | 0 | 1 | 768 | 67 | 15.5894
485 | 0 | 1 | 758.8224 | 67 | 13.9758
486 | 0 | 1 | 769.25 | 67 | 14.4758
487 | 0 | 1 | 761.518 | 67 | 15.7722
488 | 0 | 1 | 762.5 | 67 | 12.6538
489 | 0 | 1 | 767.5 | 67 | 15.8374
490 | 0 | 1 | 759.5 | 67 | 17.2203
491 | 0 | 1 | 765 | 67 | 20.1569
492 | 0 | 1 | 770.75 | 67 | 14.5491
493 | 0 | 1 | 762.75 | 67 | 22.2293
494 | 0 | 1 | 766.7253 | 67 | 18.1248
495 | 0 | 1 | 761.75 | 67 | 19.3437
496 | 0 | 1 | 768.2055 | 67 | 20.0254
497 | 0 | 1 | 762.25 | 67 | 15.1726
498 | 0 | 1 | 763.0899 | 67 | 13.8187
499 | 0 | 1 | 765.5 | 67 | 13.9278
500 | 0 | 1 | 761.5 | 67 | 17.2027
501 | 0 | 1 | 765.25 | 67 | 14.7679
502 | 0 | 1 | 758.75 | 67 | 17.0576
503 | 0 | 1 | 766.75 | 67 | 18.9886
504 | 0 | 1 | 760 | 67 | 21.4359
505 | 0 | 1 | 763.0129 | 67 | 17.9896
506 | 0 | 1 | 759.75 | 67 | 16.5509
507 | 0 | 1 | 766.6076 | 67 | 13.2897
508 | 0 | 1 | 761 | 67 | 15.6412
509 | 0 | 1 | 759.553 | 67 | 17.0041
510 | 0 | 1 | 762.5 | 67 | 13.2583
511 | 0 | 1 | 771 | 67 | 14.417
512 | 0.5 | 1 | 767.25 | 67 | 15.5523
513 | 2.5 | 1 | 976.75 | 67 | 19.6328
514 | 6.6 | 1 | 1309.8759 | 67 | 15.8073
515 | 11.8 | 1 | 1601.9667 | 67 | 16.26
516 | 16.8 | 1 | 1807 | 67 | 20.238
517 | 20.5 | 2 | 1582.4539 | 67 | 22.0326
518 | 21.9 | 2 | 1384.5 | 67 | 18.7892
519 | 21.9 | 2 | 1486.25 | 67 | 20.8262
520 | 21.3 | 2 | 1503.4401 | 67 | 18.771
521 | 20.3 | 2 | 1376.0848 | 67 | 21.2254
522 | 19.2 | 2 | 1381.25 | 67.9056 | 23.8664
523 | 17.8 | 2 | 1248.1936 | 68 | 19.8878
524 | 15.5 | 2 | 1138.6076 | 68 | 17.3902
525 | 11.9 | 2 | 1026.722 | 68 | 21.9666
526 | 7.6 | 2 | 805.25 | 68 | 44.7548
527 | 4 | 2 | 774 | 68 | 43.6545
528 | 2 | 1 | 764.5 | 68 | 18.5408
529 | 1 | 1 | 765.5 | 68 | 22.3561
530 | 0 | 1 | 759.5 | 68 | 21.8914
531 | 0 | 1 | 769.75 | 68 | 27.3564
532 | 0 | 1 | 762.4435 | 68 | 16.816
533 | 0.2 | 1 | 761.75 | 68 | 14.5169
534 | 1.2 | 1 | 994.7188 | 68 | 19.3385
535 | 3.2 | 1 | 1069.5 | 68 | 19.0515
536 | 5.2 | 1 | 1232.5 | 68 | 17.8203
537 | 8.2 | 1 | 1252.6648 | 68 | 17.1346
538 | 13 | 1 | 1204.5 | 68 | 15.0796
539 | 18.8 | 1 | 1721.171 | 68 | 20.0107
540 | 23.1 | 2 | 1755.25 | 68 | 23.3425
541 | 24.5 | 2 | 1471 | 68 | 20.5437
542 | 24.5 | 2 | 1608.5 | 68 | 18.9818
543 | 24.3 | 2 | 1682.4905 | 68 | 18.2534
544 | 23.6 | 2 | 1665.1111 | 68 | 20.9718
545 | 22.3 | 2 | 1549.5966 | 68 | 21.9739
546 | 20.1 | 2 | 1443.5 | 68 | 19.9817
547 | 18.5 | 2 | 1320 | 69 | 17.5164
548 | 17.2 | 2 | 1285.5 | 69 | 20.9354
549 | 16.3 | 2 | 1165.75 | 69 | 21.9933
550 | 15.4 | 2 | 1057.5 | 69 | 19.9042
551 | 14.7 | 2 | 1045.0271 | 69 | 21.1229
552 | 14.3 | 2 | 964.5726 | 69 | 19.3588
553 | 13.7 | 2 | 954 | 69 | 20.5249
554 | 13.3 | 2 | 925.5276 | 69 | 25.973
555 | 13.1 | 2 | 913.25 | 69 | 22.8614
556 | 13.1 | 2 | 895.5 | 69 | 22.253
557 | 13.3 | 2 | 878.75 | 69 | 17.8129
558 | 13.8 | 2 | 896.5 | 69 | 25.1515
559 | 14.5 | 2 | 932.5 | 69 | 18.6965
560 | 16.5 | 2 | 1038.9939 | 69 | 23.3261
561 | 17 | 2 | 1138.25 | 69 | 20.7491
562 | 17 | 2 | 1182 | 69 | 19.0239
563 | 17 | 2 | 1211 | 69.909 | 17.4711
564 | 15.4 | 2 | 1141.75 | 69.9087 | 23.4221
565 | 10.1 | 2 | 972.6876 | 70 | 24.5829
566 | 4.8 | 2 | 779.25 | 70 | 19.3291
567 | 0 | 1 | 761.3599 | 70 | 38.8222
568 | 0 | 1 | 762.5 | 70 | 39.3345
569 | 0 | 1 | 763.1628 | 70 | 18.5245
570 | 0 | 1 | 758.75 | 70 | 14.9437
571 | 0 | 1 | 764.25 | 70 | 17.4888
572 | 0 | 1 | 761.5393 | 70 | 19.773
573 | 0 | 1 | 762.25 | 70 | 15.9114
574 | 0 | 1 | 761.75 | 70 | 15.3492
575 | 0 | 1 | 755.75 | 70 | 15.5691
576 | 0 | 1 | 763.75 | 70 | 23.4545
577 | 0 | 1 | 761.2752 | 70 | 13.5705
578 | 0 | 1 | 760.5 | 70 | 13.2629
579 | 0 | 1 | 763.75 | 70 | 20.6782
580 | 0 | 1 | 759.6996 | 70 | 16.0153
581 | 0 | 1 | 760.25 | 70 | 17.1404
582 | 0 | 1 | 760 | 70 | 15.6641
583 | 0 | 1 | 756.9412 | 70 | 20.0098
584 | 0 | 1 | 759 | 70 | 15.4597
585 | 0 | 1 | 757 | 70 | 13.6494
586 | 0 | 1 | 760.6695 | 70 | 19.0809
587 | 0 | 1 | 761.75 | 70 | 20.1222
588 | 0 | 1 | 757.5 | 70 | 14.4503
589 | 0 | 1 | 763.5 | 70 | 16.5643
590 | 0 | 1 | 759.75 | 70 | 20.5801
591 | 0 | 1 | 757.75 | 70 | 13.9744
592 | 0 | 1 | 762 | 70 | 15.8427
593 | 0 | 1 | 762 | 70 | 22.7186
594 | 0 | 1 | 762.75 | 70 | 15.4957
595 | 0 | 1 | 756 | 70 | 15.0868
596 | 0 | 1 | 764 | 70 | 21.7286
597 | 0 | 1 | 760.02 | 70.0922 | 14.0013
598 | 0 | 1 | 760 | 70.0923 | 14.0152
599 | 0 | 1 | 758 | 70.0917 | 20.2496
600 | 0 | 1 | 823.75 | 71 | 16.9043
601 | 1 | 1 | 969 | 71 | 16.7475
602 | 2.1 | 1 | 1381.75 | 70.9086 | 18.8733
603 | 4.8 | 1 | 1259.5735 | 71 | 18.1172
604 | 9.1 | 1 | 1569.3196 | 71 | 17.907
605 | 14.2 | 1 | 1730.4604 | 71 | 21.5691
606 | 19.8 | 2 | 1307.9354 | 71 | 20.4754
607 | 25.5 | 2 | 1755.8977 | 71 | 19.1277
608 | 30.5 | 2 | 2141.5 | 71 | 25.7406
609 | 34.8 | 3 | 1600.1725 | 71 | 33.7882
610 | 38.8 | 3 | 1901.25 | 71 | 25.4082
611 | 42.9 | 4 | 1671.75 | 71 | 19.7056
612 | 46.4 | 4 | 1499.75 | 71 | 21.001
613 | 48.3 | 4 | 1578.0622 | 71 | 17.4209
614 | 48.7 | 5 | 1188.75 | 71 | 16.3669
615 | 48.5 | 5 | 1178.25 | 71 | 18.8719
616 | 48.4 | 5 | 1160.5 | 71 | 20.4816
617 | 48.2 | 5 | 1156.5137 | 72 | 18.5437
618 | 47.8 | 5 | 1155.3541 | 72 | 18.5009
619 | 47 | 5 | 1121 | 72 | 32.5247
620 | 45.9 | 4 | 1445.25 | 72 | 33.8371
621 | 44.9 | 4 | 1450.0427 | 72 | 30.819
622 | 44.4 | 4 | 1412 | 73 | 17.5672
623 | 44.3 | 4 | 1398.75 | 73 | 19.7516
624 | 44.5 | 4 | 1411.25 | 73 | 21.349
625 | 45.1 | 4 | 1436.7398 | 73 | 16.0278
626 | 45.7 | 4 | 1463.396 | 73 | 16.4265
627 | 46 | 4 | 1468.958 | 73 | 18.3748
628 | 46 | 4 | 1480.312 | 73 | 20.1093
629 | 46 | 4 | 1490 | 73 | 20.1011
630 | 46.1 | 4 | 1499.8544 | 73 | 16.9572
631 | 46.7 | 5 | 1233.2325 | 74 | 21.1701
632 | 47.7 | 5 | 1140.0172 | 74 | 20.0678
633 | 48.9 | 5 | 1175.1883 | 74 | 19.315
634 | 50.3 | 5 | 1208.5 | 74 | 16.461
635 | 51.6 | 5 | 1237.75 | 74 | 16.2343
636 | 52.6 | 5 | 1264.0391 | 74 | 18.9075
637 | 53 | 5 | 1266 | 74 | 16.9865
638 | 53 | 5 | 1270.25 | 74 | 17.7294
639 | 52.9 | 5 | 1263.75 | 74 | 17.9932
640 | 52.7 | 5 | 1258.9234 | 74 | 17.5262
641 | 52.6 | 5 | 1269.466 | 75 | 18.4625
642 | 53.1 | 5 | 1284.75 | 75 | 18.131
643 | 54.3 | 5 | 1302.5 | 75 | 17.7894
644 | 55.2 | 5 | 1318.5 | 75 | 17.8893
645 | 55.5 | 5 | 1420.2008 | 75 | 18.7754
646 | 55.9 | 6 | 1119.6446 | 75 | 32.0161
647 | 56.3 | 6 | 1117.25 | 75 | 18.0179
648 | 56.7 | 6 | 1132.5 | 75 | 17.6603
649 | 56.9 | 6 | 1132.75 | 76 | 14.7238
650 | 56.8 | 6 | 1135.5 | 76 | 15.9223
651 | 56 | 6 | 1112.5 | 76 | 14.2492
652 | 54.2 | 5 | 1262.5957 | 76 | 24.1211
653 | 52.1 | 5 | 1262.25 | 76 | 22.2331
654 | 50.1 | 5 | 1207.2196 | 76 | 22.9454
655 | 47.2 | 5 | 1127.8319 | 76 | 22.6505
656 | 43.2 | 4 | 1281 | 76 | 37.2211
657 | 39.2 | 4 | 1289 | 76 | 34.169
658 | 36.5 | 4 | 1181 | 77 | 22.3663
659 | 34.3 | 4 | 1084.0749 | 77 | 23.8428
660 | 31 | 2 | 1710.25 | 77 | 26.0423
661 | 26 | 2 | 1766.4211 | 77 | 22.8974
662 | 20.7 | 2 | 1314.0551 | 77 | 24.1485
663 | 15.4 | 2 | 1016.75 | 77 | 21.2263
664 | 13.1 | 2 | 764.2564 | 77 | 22.1623
665 | 12 | 2 | 762 | 77 | 25.0266
666 | 12.5 | 2 | 1167.5 | 77 | 19.508
667 | 14 | 2 | 1275.3335 | 77 | 19.0349
668 | 19 | 2 | 1691.5814 | 77 | 19.7842
669 | 23.2 | 2 | 1943.75 | 77 | 20.9614
670 | 28 | 3 | 1492.75 | 77 | 34.4917
671 | 32 | 3 | 1407.9418 | 77 | 32.6514
672 | 34 | 3 | 1549.5294 | 77 | 18.1751
673 | 36 | 3 | 1693.007 | 77 | 19.4192
674 | 38 | 4 | 1242.25 | 77 | 19.9593
675 | 40 | 4 | 1289.6704 | 77 | 20.5396
676 | 40.3 | 4 | 1318.75 | 77 | 19.1391
677 | 40.5 | 4 | 1274.75 | 77.0949 | 19.8562
678 | 39 | 4 | 1231.3534 | 78 | 21.9646
679 | 35.7 | 4 | 1132.732 | 78 | 22.0298
680 | 31.8 | 3 | 1176 | 78 | 25.9107
681 | 27.1 | 2 | 1666.25 | 78 | 37.92
682 | 22.8 | 2 | 1507.75 | 78 | 34.6908
683 | 21.1 | 2 | 1354.5 | 78 | 23.9665
684 | 18.9 | 2 | 1274.1662 | 78 | 19.9197
685 | 18.9 | 2 | 1386.9999 | 78 | 20.7317
686 | 21.3 | 2 | 1557.1934 | 78.0938 | 20.5863
687 | 23.9 | 2 | 1779.2184 | 78.0947 | 20.6929
688 | 25.9 | 3 | 1705.25 | 79 | 23.2965
689 | 28.4 | 3 | 1327 | 79 | 18.2181
690 | 30.3 | 3 | 1363.25 | 79 | 19.477
691 | 30.9 | 3 | 1416.25 | 79 | 19.8486
692 | 31.1 | 3 | 1433.25 | 79 | 20.4118
693 | 31.8 | 3 | 1485.25 | 79 | 18.5141
694 | 32.7 | 3 | 1497 | 79 | 18.0225
695 | 33.2 | 3 | 1509.0348 | 79 | 19.0112
696 | 32.4 | 3 | 1396.9725 | 79 | 22.8322
697 | 28.3 | 3 | 1270.3062 | 79.9053 | 23.2974
698 | 25.8 | 3 | 1128.6506 | 80 | 23.9632
699 | 23.1 | 2 | 1153.0579 | 80 | 29.8468
700 | 21.8 | 2 | 1329.5 | 80 | 21.232
701 | 21.2 | 2 | 1417.75 | 80 | 18.1304
702 | 21 | 2 | 1391 | 80 | 18.8629
703 | 21 | 2 | 1408.4391 | 80 | 20.5538
704 | 20.9 | 2 | 1408.75 | 80 | 21.9521
705 | 19.9 | 2 | 1295.25 | 80 | 18.9937
706 | 17.9 | 2 | 1127 | 80 | 22.0975
707 | 15.1 | 2 | 867.9177 | 80 | 22.66
708 | 12.8 | 2 | 766.6082 | 80 | 34.5604
709 | 12 | 2 | 823 | 80 | 25.7287
710 | 13.2 | 2 | 1256.0418 | 80 | 20.3612
711 | 17.1 | 2 | 1660.2811 | 80 | 20.3054
712 | 21.1 | 2 | 1505.25 | 80 | 19.6028
713 | 21.8 | 2 | 1501.0777 | 80.9088 | 20.719
714 | 21.2 | 2 | 1390.5 | 81 | 22.267
715 | 18.5 | 2 | 1195.0739 | 81 | 23.347
716 | 13.9 | 2 | 960.25 | 81 | 25.9254
717 | 12 | 2 | 772.25 | 81 | 24.5438
718 | 12 | 2 | 965 | 81 | 22.6465
719 | 13 | 2 | 1151.5 | 81 | 21.3765
720 | 16 | 2 | 1282.9588 | 81 | 19.1253
721 | 18.5 | 2 | 1316.5926 | 81 | 18.4082
722 | 20.6 | 2 | 1469.9801 | 81 | 20.484
723 | 22.5 | 2 | 1628.686 | 81 | 22.19
724 | 24 | 2 | 1801.3617 | 81 | 20.4182
725 | 26.6 | 3 | 1285.5 | 81 | 17.6984
726 | 29.9 | 3 | 1399.25 | 81 | 17.7508
727 | 34.8 | 3 | 1630.443 | 81 | 18.6868
728 | 37.8 | 4 | 1164.25 | 81 | 34.8535
729 | 40.2 | 4 | 1279.25 | 81 | 33.2738
730 | 41.6 | 4 | 1317.5 | 81 | 17.3303
731 | 41.9 | 4 | 1330.5 | 81 | 18.1554
732 | 42 | 4 | 1353.5 | 81.9073 | 16.985
733 | 42.2 | 4 | 1367.1073 | 82 | 20.5163
734 | 42.4 | 4 | 1382.1062 | 82 | 18.2652
735 | 42.7 | 4 | 1388.0005 | 82 | 17.4442
736 | 43.1 | 4 | 1403.25 | 82 | 17.0442
737 | 43.7 | 4 | 1420 | 82 | 18.8897
738 | 44 | 4 | 1420.3543 | 82 | 20.7268
739 | 44.1 | 4 | 1432.5 | 82 | 17.8672
740 | 45.3 | 4 | 1491.5733 | 82.9069 | 17.8368
741 | 46.4 | 5 | 1295 | 82.0933 | 22.3997
742 | 47.2 | 5 | 1126.8993 | 83 | 20.6936
743 | 47.3 | 5 | 1129.25 | 83 | 21.1703
744 | 47.4 | 5 | 1132.25 | 83 | 17.5085
745 | 47.4 | 5 | 1146 | 83 | 17.1662
746 | 47.5 | 5 | 1148 | 83 | 17.5585
747 | 47.9 | 5 | 1160.25 | 83 | 17.7135
748 | 48.6 | 5 | 1172.1522 | 83 | 20.1756
749 | 49.4 | 5 | 1186.25 | 83 | 15.8467
750 | 49.8 | 5 | 1195.175 | 83.0934 | 15.415
751 | 49.8 | 5 | 1193.4756 | 84 | 17.5341
752 | 49.7 | 5 | 1194.75 | 84 | 21.768
753 | 49.3 | 5 | 1181.25 | 84 | 19.1798
754 | 48.5 | 5 | 1168.25 | 84 | 16.6245
755 | 47.6 | 5 | 1147.5246 | 84 | 16.2882
756 | 46.3 | 5 | 1104.75 | 84.0939 | 22.6385
757 | 43.7 | 3 | 1607.0492 | 85 | 36.969
758 | 39.3 | 3 | 1773.7367 | 85 | 39.6462
759 | 34.1 | 3 | 1484.75 | 85 | 22.5567
760 | 29 | 3 | 1269.7158 | 85 | 20.509
761 | 23.7 | 2 | 1410.4452 | 85 | 22.571
762 | 18.4 | 2 | 1192.8943 | 85 | 25.6212
763 | 14.3 | 2 | 915.3704 | 85 | 22.5326
764 | 12 | 2 | 759.25 | 85 | 24.9853
765 | 12.8 | 2 | 1336.1586 | 85 | 19.021
766 | 16 | 2 | 1342.5187 | 85 | 20.9216
767 | 19.1 | 2 | 1647.3351 | 85 | 21.1992
768 | 22.4 | 2 | 1765.5 | 85 | 19.7614
769 | 25.6 | 3 | 1741.2612 | 85 | 23.1062
770 | 30.1 | 3 | 1418.5 | 85 | 31.7625
771 | 35.3 | 3 | 1647.5 | 85 | 20.2942
772 | 39.9 | 3 | 1965.2458 | 85 | 21.0959
773 | 44.5 | 4 | 1865.0349 | 85 | 19.7708
774 | 47.5 | 4 | 1574.75 | 85 | 16.106
775 | 50.9 | 4 | 1704.5 | 85 | 17.2396
776 | 54.1 | 5 | 1591.2903 | 85 | 22.7526
777 | 56.3 | 5 | 1352.75 | 84 | 30.3709
778 | 58.1 | 5 | 1413.9938 | 84 | 14.5866
779 | 59.8 | 6 | 1231.8336 | 84 | 18.2241
780 | 61.1 | 6 | 1227 | 84 | 18.6834
781 | 62.1 | 6 | 1245.25 | 83 | 18.425
782 | 62.8 | 6 | 1258.75 | 83 | 14.1356
783 | 63.3 | 6 | 1278.164 | 83 | 15.6937
784 | 63.6 | 6 | 1292.75 | 83 | 17.6738
785 | 64 | 6 | 1295.6457 | 83 | 17.7768
786 | 64.7 | 6 | 1305.4691 | 82 | 12.7681
787 | 65.2 | 6 | 1313 | 82 | 15.4967
788 | 65.3 | 6 | 1315 | 82 | 17.8825
789 | 65.3 | 6 | 1314.25 | 82 | 14.8725
790 | 65.4 | 6 | 1313.5 | 82 | 14.1613
791 | 65.7 | 6 | 1314.5067 | 82 | 15.8617
792 | 66 | 6 | 1313.8126 | 81 | 18.034
793 | 65.6 | 6 | 1288.75 | 81 | 14.3156
794 | 63.5 | 6 | 1250.7765 | 81 | 19.9039
795 | 59.7 | 6 | 1181 | 81 | 21.3559
796 | 54.6 | 4 | 1491.5 | 81 | 35.1485
797 | 49.3 | 4 | 1655.25 | 81 | 36.2547
798 | 44.9 | 4 | 1426.8099 | 81 | 23.0594
799 | 42.3 | 4 | 1348.25 | 81 | 21.1816
800 | 41.4 | 4 | 1339.75 | 81 | 21.8305
801 | 41.3 | 4 | 1349.75 | 81 | 14.4538
802 | 42.1 | 4 | 1388.2068 | 81 | 19.8809
803 | 44.7 | 4 | 1472.25 | 81 | 19.8475
804 | 48.4 | 4 | 1606.2617 | 81 | 17.1531
805 | 51.4 | 5 | 1215.3409 | 81 | 19.7025
806 | 52.7 | 5 | 1265 | 81 | 13.5804
807 | 53 | 5 | 1263.75 | 81 | 17.7502
808 | 52.5 | 5 | 1254.5 | 80 | 17.3936
809 | 51.3 | 5 | 1229.75 | 81 | 17.5104
810 | 49.7 | 5 | 1204.75 | 81 | 23.5227
811 | 47.4 | 5 | 1126.5 | 81 | 20.5602
812 | 43.7 | 4 | 1256.1229 | 81 | 36.3803
813 | 39.7 | 4 | 1230.25 | 81 | 35.7533
814 | 35.5 | 3 | 1204.1148 | 81 | 23.8144
815 | 31.1 | 2 | 1795.5704 | 81 | 23.39
816 | 26.3 | 2 | 1682.5 | 81 | 23.7439
817 | 21.9 | 2 | 1384.5 | 81 | 24.26
818 | 18 | 2 | 1188 | 81 | 24.9307
819 | 17 | 2 | 1204.7738 | 81 | 21.6977
820 | 18 | 2 | 1315.992 | 81 | 18.7053
821 | 21.4 | 2 | 1643.2075 | 81 | 21.5623
822 | 24.8 | 3 | 1121.5 | 81 | 34.0271
823 | 27.9 | 3 | 1307.8852 | 81 | 34.1295
824 | 30.8 | 3 | 1451.4438 | 81 | 17.7478
825 | 33 | 3 | 1604.2472 | 81 | 19.4308
826 | 35.1 | 4 | 1463 | 81 | 21.649
827 | 37.1 | 4 | 1217.4916 | 81 | 19.9499
828 | 38.9 | 4 | 1284.5 | 81 | 20.2725
829 | 41.4 | 4 | 1380.3023 | 81 | 17.7643
830 | 44 | 4 | 1478.1053 | 81 | 19.4059
831 | 46.3 | 5 | 1083.5 | 81 | 20.1826
832 | 47.7 | 5 | 1124.7074 | 81 | 19.1869
833 | 48.2 | 5 | 1155.2529 | 81 | 16.7568
834 | 48.7 | 5 | 1180.4236 | 81 | 19.0465
835 | 49.3 | 5 | 1199 | 81 | 19.5091
836 | 49.8 | 5 | 1208.0435 | 81 | 18.3073
837 | 50.2 | 5 | 1219 | 81 | 15.9406
838 | 50.9 | 5 | 1238.5 | 81 | 18.4907
839 | 51.8 | 5 | 1256.5 | 81 | 16.6031
840 | 52.5 | 5 | 1284.25 | 81 | 16.9776
841 | 53.3 | 5 | 1302.25 | 81 | 16.2991
842 | 54.5 | 5 | 1322.9748 | 81 | 15.3317
843 | 55.7 | 5 | 1328 | 81 | 33.1781
844 | 56.5 | 6 | 1111.75 | 81 | 30.0073
845 | 56.8 | 6 | 1126.75 | 81 | 17.22
846 | 57 | 6 | 1144.5 | 81 | 19.6323
847 | 57.2 | 6 | 1152.25 | 81 | 16.4747
848 | 57.7 | 6 | 1167 | 81 | 15.1056
849 | 58.7 | 6 | 1183 | 81 | 19.613
850 | 60.1 | 6 | 1204.5 | 81 | 15.2416
851 | 61.1 | 6 | 1228.9884 | 81 | 16.2958
852 | 61.7 | 6 | 1240.9898 | 81 | 15.2552
853 | 62.3 | 6 | 1249.75 | 81 | 15.7375
854 | 62.9 | 6 | 1262 | 81 | 17.5334
855 | 63.3 | 6 | 1272.6329 | 81 | 16.4822
856 | 63.4 | 6 | 1274.75 | 81 | 17.0182
857 | 63.5 | 6 | 1287.497 | 81 | 13.7548
858 | 64.5 | 6 | 1303.75 | 81 | 16.0849
859 | 65.8 | 6 | 1331.2084 | 81 | 16.7206
860 | 66.8 | 6 | 1344.5 | 81 | 15.7285
861 | 67.4 | 6 | 1365.5657 | 81 | 16.3572
862 | 68.8 | 6 | 1386.25 | 81 | 13.7304
863 | 70.8 | 6 | 1422 | 81 | 15.9842
864 | 72.3 | 6 | 1444.75 | 81 | 15.99
865 | 72.8 | 6 | 1467.5926 | 81 | 13.9173
866 | 73.4 | 6 | 1490.5406 | 81 | 16.5103
867 | 74.6 | 6 | 1505.5411 | 81 | 12.834
868 | 76 | 6 | 1527.2281 | 81 | 15.8932
869 | 76.6 | 6 | 1536.5438 | 81 | 14.8821
870 | 76.5 | 6 | 1534.9965 | 81 | 14.2022
871 | 76.2 | 6 | 1524.7108 | 81 | 14.5698
872 | 75.8 | 6 | 1519.7195 | 81 | 15.6681
873 | 75.4 | 6 | 1513.5 | 81 | 14.6997
874 | 74.8 | 6 | 1498.75 | 81.0927 | 16.9185
875 | 73.9 | 6 | 1480 | 81 | 13.466
876 | 72.7 | 6 | 1455.8683 | 81.9072 | 15.3398
877 | 71.3 | 6 | 1434.25 | 82 | 14.4866
878 | 70.4 | 6 | 1413.143 | 81.0926 | 13.7563
879 | 70 | 6 | 1396.75 | 82 | 16.4654
880 | 70 | 6 | 1389.9835 | 81.9068 | 15.0288
881 | 69 | 6 | 1371.0088 | 81 | 14.2064
882 | 68 | 6 | 1367 | 81.0936 | 15.4663
883 | 68 | 6 | 1364.25 | 81 | 15.1135
884 | 68 | 6 | 1360.25 | 81 | 12.7435
885 | 68.1 | 6 | 1365.1899 | 81 | 16.5871
886 | 68.4 | 6 | 1366.75 | 81 | 15.6171
887 | 68.6 | 6 | 1366.8557 | 81 | 13.666
888 | 68.7 | 6 | 1367.75 | 81 | 16.1187
889 | 68.5 | 6 | 1365.75 | 81 | 15.0925
890 | 68.1 | 6 | 1362.1643 | 81 | 13.8369
891 | 67.3 | 6 | 1344.8657 | 81 | 15.1545
892 | 66.2 | 6 | 1325 | 81 | 16.578
893 | 64.8 | 6 | 1304.491 | 81 | 14.6812
894 | 63.6 | 6 | 1279.5 | 81 | 13.4787
895 | 62.6 | 6 | 1259 | 81 | 16.8117
896 | 62.1 | 6 | 1247 | 81 | 16.8382
897 | 61.9 | 6 | 1232.5 | 81 | 16.1848
898 | 61.9 | 6 | 1224.25 | 81 | 14.8763
899 | 61.8 | 6 | 1219.25 | 81 | 18.3263
900 | 61.5 | 6 | 1217.2624 | 81 | 13.0875
901 | 60.9 | 6 | 1203.25 | 80.0914 | 15.7308
902 | 59.7 | 6 | 1158.6609 | 80 | 18.7309
903 | 54.6 | 4 | 1398.7987 | 80 | 24.6093
904 | 49.3 | 4 | 1549.0843 | 80 | 33.4433
905 | 44.9 | 4 | 1418.75 | 80 | 20.769
906 | 42.3 | 4 | 1367 | 80 | 17.5861
907 | 41.4 | 4 | 1348.25 | 80 | 19.7344
908 | 41.3 | 4 | 1321.75 | 80 | 17.5806
909 | 42.1 | 4 | 1360.75 | 80 | 16.3304
910 | 44.7 | 4 | 1453.2072 | 80 | 17.5326
911 | 48.4 | 4 | 1608.0595 | 80 | 18.3135
912 | 51.4 | 5 | 1214.75 | 80 | 18.4654
913 | 52.7 | 5 | 1263 | 80 | 16.0245
914 | 54 | 5 | 1314.25 | 80 | 16.7693
915 | 56.8 | 6 | 1345.5 | 80 | 20.2265
916 | 58.1 | 6 | 1134.9531 | 80 | 30.3747
917 | 59.2 | 6 | 1182 | 80 | 16.0134
918 | 59 | 6 | 1172.0476 | 80 | 14.5037
919 | 59.1 | 6 | 1195.75 | 80 | 18.8015
920 | 59.5 | 6 | 1202 | 81 | 19.0959
921 | 60.5 | 6 | 1227.132 | 81 | 14.1986
922 | 62.3 | 6 | 1253.6313 | 81 | 13.967
923 | 63.9 | 6 | 1294.25 | 81 | 17.0281
924 | 65.1 | 6 | 1283.658 | 81 | 19.193
925 | 64.1 | 6 | 1277.6782 | 81 | 16.2353
926 | 62.7 | 6 | 1263.5 | 81 | 14.8247
927 | 62 | 6 | 1243.0934 | 81 | 13.1311
928 | 61.3 | 6 | 1223 | 81 | 15.1003
929 | 60.9 | 6 | 1200.25 | 82 | 19.0023
930 | 60.5 | 6 | 1193.75 | 82 | 18.1118
931 | 60.2 | 6 | 1190 | 82 | 16.027
932 | 59.8 | 6 | 1179.3754 | 82 | 13.0004
933 | 59.4 | 6 | 1169.2688 | 82 | 15.9521
934 | 58.6 | 6 | 1161.9919 | 82 | 18.0373
935 | 57.5 | 6 | 1147 | 82 | 18.8097
936 | 56.6 | 6 | 1136.25 | 81.088 | 17.2315
937 | 56 | 6 | 1125.0612 | 81 | 13.4542
938 | 55.5 | 6 | 1114 | 81.9118 | 16.5253
939 | 55 | 5 | 1343.257 | 81 | 15.8499
940 | 54.4 | 5 | 1311.2766 | 81 | 17.6345
941 | 54.1 | 5 | 1301 | 81 | 20.3621
942 | 54 | 5 | 1295.25 | 81 | 17.4676
943 | 53.9 | 5 | 1282.75 | 81 | 16.1072
944 | 53.9 | 5 | 1290.5 | 81 | 13.9804
945 | 54 | 5 | 1295.5 | 81 | 16.0625
946 | 54.2 | 5 | 1311.1834 | 81 | 15.3489
947 | 55 | 5 | 1328 | 81 | 17.2614
948 | 55.8 | 5 | 1336.9423 | 80.9117 | 18.9337
949 | 56.2 | 5 | 1345 | 80 | 19.5733
950 | 56.1 | 5 | 1334.1096 | 80 | 18.2349
951 | 55.1 | 5 | 1312.3759 | 80 | 16.1135
952 | 52.7 | 5 | 1238.25 | 80 | 18.5441
953 | 48.4 | 5 | 1106.679 | 80 | 23.3786
954 | 43.1 | 3 | 1685.5528 | 80 | 34.3675
955 | 37.8 | 3 | 1579 | 80 | 38.354
956 | 32.5 | 3 | 1396.8506 | 80 | 25.2843
957 | 27.2 | 3 | 1217.75 | 80 | 24.5723
958 | 25.1 | 3 | 1197.25 | 80 | 22.576
959 | 26 | 3 | 1215.2369 | 80 | 17.9198
960 | 29.3 | 3 | 1385.25 | 80 | 17.2576
961 | 34.6 | 3 | 1640.5 | 80 | 16.0652
962 | 40.4 | 3 | 1991.9493 | 80 | 19.236
963 | 45.3 | 3 | 2196.0389 | 80 | 21.8497
964 | 49 | 4 | 1604 | 80.0903 | 19.4078
965 | 51.1 | 4 | 1674 | 80.9094 | 17.9746
966 | 52.1 | 4 | 1710.5 | 80.0903 | 19.7047
967 | 52.2 | 5 | 1252.25 | 81 | 15.3728
968 | 52.1 | 5 | 1242.7267 | 81 | 14.4059
969 | 51.7 | 5 | 1237.25 | 81 | 18.9872
970 | 50.9 | 5 | 1201.5651 | 81 | 17.939
971 | 49.2 | 5 | 1166 | 81 | 23.7807
972 | 45.9 | 4 | 1279.0056 | 81 | 36.3234
973 | 40.6 | 4 | 1276.75 | 81 | 35.5389
974 | 35.3 | 4 | 1085.75 | 81 | 21.1107
975 | 30 | 3 | 1179 | 81 | 25.8254
976 | 24.7 | 2 | 1492.159 | 81.0912 | 21.8618
977 | 19.3 | 2 | 1252.9272 | 81.0915 | 21.5911
978 | 16 | 2 | 1020.4837 | 82 | 22.2594
979 | 13.2 | 2 | 780.5 | 82 | 25.3371
980 | 10.7 | 2 | 754.25 | 82 | 21.3944
981 | 8.8 | 2 | 750.75 | 82 | 25.9123
982 | 7.2 | 1 | 745.5 | 81.9091 | 35.1698
983 | 5.5 | 1 | 769.25 | 81 | 20.1891
984 | 3.2 | 1 | 753.5 | 81 | 22.8999
985 | 1.1 | 1 | 751.3434 | 81 | 26.025
986 | 0 | 1 | 753.7607 | 81 | 22.0709
987 | 0 | 1 | 746.564 | 81 | 22.2261
988 | 0 | 1 | 753.75 | 81 | 21.1024
989 | 0 | 1 | 749.14 | 81 | 22.0008
990 | 0 | 1 | 753.4451 | 81 | 20.0422
991 | 0 | 1 | 752.5082 | 81 | 24.8065
992 | 0 | 1 | 748.75 | 81 | 15.5689
993 | 0 | 1 | 753 | 81 | 15.344
994 | 0 | 1 | 749.25 | 81 | 18.878
995 | 0 | 1 | 744.5525 | 81 | 21.4152
996 | 0 | 1 | 755.75 | 81 | 12.3867
997 | 0 | 1 | 754 | 81 | 10.5983
998 | 0 | 1 | 745.75 | 81 | 9.563
999 | 0 | 1 | 755 | 81 | 12.0496
1000 | 0 | 1 | 748.5 | 81 | 13.7214
1001 | 0 | 1 | 753 | 81 | 13.3502
1002 | 0 | 1 | 751.5 | 81 | 13.4964
1003 | 0 | 1 | 753.5 | 80.0914 | 11.677
1004 | 0 | 1 | 749.75 | 81 | 13.6201
1005 | 0 | 1 | 755 | 81 | 14.0941
1006 | 0 | 1 | 749.25 | 80.0913 | 13.3423
1007 | 0 | 1 | 754.25 | 80 | 14.7902
1008 | 0 | 1 | 752.25 | 81 | 14.4496
1009 | 0 | 1 | 752 | 80 | 19.2794
1010 | 0 | 1 | 754.75 | 80.0915 | 20.6596
1011 | 0 | 1 | 747.5 | 80.9084 | 20.5503
1012 | 0 | 1 | 752.9185 | 80.0914 | 21.6306
1013 | 0 | 1 | 751.8193 | 80 | 23.1386
1014 | 0 | 1 | 753.0862 | 80 | 23.3792
1015 | 0 | 1 | 746.6894 | 80 | 20.9024
1016 | 0 | 1 | 752.1917 | 80.0915 | 19.3071
1017 | 0 | 1 | 749.0913 | 81 | 18.5305
1018 | 0 | 1 | 751.8881 | 81 | 17.689
1019 | 0 | 1 | 753.75 | 81 | 16.5883
1020 | 0 | 1 | 749.5 | 81 | 16.2262
1021 | 0 | 1 | 754 | 81 | 18.0091
1022 | 0 | 1 | 748.25 | 81 | 15.5632
1023 | 0 | 1 | 751.25 | 81 | 16.7183
1024 | 0 | 1 | 751.75 | 81 | 16.8029
1025 | 0 | 1 | 748.5 | 81 | 17.0987
1026 | 0 | 1 | 797 | 81 | 16.216
1027 | 0.8 | 1 | 1362.5 | 81 | 15.9524
1028 | 3.6 | 1 | 1175.5271 | 81 | 19.2223
1029 | 8.6 | 1 | 1391.4012 | 81 | 20.8377
1030 | 14.6 | 1 | 1992.75 | 81 | 19.49
1031 | 20 | 1 | 2173.8655 | 81 | 24.3413
1032 | 24.4 | 2 | 1610.4909 | 81 | 21.1472
1033 | 28.2 | 2 | 2038.2689 | 81 | 19.0114
1034 | 31.7 | 3 | 1825.5184 | 81 | 36.1021
1035 | 35 | 3 | 1619.25 | 81 | 32.9508
1036 | 37.6 | 3 | 1774.9436 | 81 | 18.3524
1037 | 39.7 | 3 | 1796.25 | 81 | 20.8587
1038 | 41.5 | 4 | 1392.75 | 81 | 18.1231
1039 | 43.6 | 4 | 1460.04 | 81 | 17.648
1040 | 46 | 4 | 1534.304 | 81 | 17.8817
1041 | 48.4 | 4 | 1695.8112 | 82 | 20.7218
1042 | 50.5 | 5 | 1206.75 | 82 | 16.5045
1043 | 51.9 | 5 | 1240.25 | 82 | 16.1126
1044 | 52.6 | 5 | 1261.7985 | 82 | 16.1564
1045 | 52.8 | 5 | 1273.5 | 82 | 15.7856
1046 | 52.9 | 5 | 1267 | 82 | 14.2937
1047 | 53.1 | 5 | 1271.0017 | 82 | 15.4839
1048 | 53.3 | 5 | 1278.75 | 83 | 14.4053
1049 | 53.1 | 5 | 1272.8997 | 83 | 18.0739
1050 | 52.3 | 5 | 1246.75 | 83 | 18.2137
1051 | 50.7 | 5 | 1225.5 | 83 | 14.2924
1052 | 48.8 | 5 | 1178.5 | 83 | 19.6569
1053 | 46.5 | 5 | 1116.5476 | 83 | 19.1979
1054 | 43.8 | 4 | 1310 | 83 | 34.1227
1055 | 40.3 | 4 | 1258 | 83 | 36.745
1056 | 36 | 4 | 1113.5 | 83 | 19.9229
1057 | 30.7 | 2 | 1533.0001 | 83 | 26.0187
1058 | 25.4 | 2 | 1543.5 | 83 | 22.1488
1059 | 21 | 2 | 1328.25 | 83 | 21.6661
1060 | 16.7 | 2 | 1085.25 | 83 | 24.2594
1061 | 13.4 | 2 | 791 | 83 | 18.8434
1062 | 12 | 2 | 757.5 | 83 | 19.7282
1063 | 12.1 | 2 | 952.0652 | 83 | 21.0711
1064 | 12.8 | 2 | 1209.6762 | 83 | 18.4659
1065 | 15.6 | 2 | 1585.1089 | 83 | 18.0179
1066 | 19.9 | 2 | 1588.6323 | 83 | 18.2761
1067 | 23.4 | 2 | 1591.25 | 83 | 19.8355
1068 | 24.6 | 2 | 1533.75 | 82.9122 | 23.2643
1069 | 25.2 | 3 | 1129.25 | 82.0894 | 30.9253
1070 | 26.4 | 3 | 1182.5 | 82 | 17.5037
1071 | 28.8 | 3 | 1336.75 | 82 | 18.1707
1072 | 31.8 | 3 | 1537.75 | 82 | 17.9016
1073 | 35.3 | 3 | 1750.25 | 82 | 18.4527
1074 | 39.5 | 3 | 1944.2127 | 82 | 17.6607
1075 | 44.5 | 4 | 1909.5032 | 82 | 19.5889
1076 | 49.3 | 4 | 1543.5 | 82 | 16.8665
1077 | 53.3 | 4 | 1730.0974 | 82 | 16.2131
1078 | 56.4 | 4 | 2009 | 82 | 21.4472
1079 | 58.9 | 5 | 1418.75 | 82.0892 | 27.1004
1080 | 61.2 | 5 | 1468.75 | 83 | 28.8959
1081 | 62.6 | 6 | 1481.25 | 83 | 17.0853
1082 | 63 | 6 | 1224.75 | 83 | 15.3826
1083 | 62.5 | 6 | 1228.7657 | 83 | 19.5009
1084 | 60.9 | 6 | 1209.5 | 83 | 21.7226
1085 | 59.3 | 6 | 1185.75 | 83 | 18.1302
1086 | 58.6 | 6 | 1192.5621 | 83 | 18.2089
1087 | 58.6 | 6 | 1167.9121 | 84 | 18.8341
1088 | 58.7 | 6 | 1172.6386 | 84 | 19.0345
1089 | 58.8 | 6 | 1173.3103 | 84 | 16.6592
1090 | 58.8 | 6 | 1171.6793 | 84 | 18.1725
1091 | 58.8 | 6 | 1182.75 | 84 | 17.3771
1092 | 59.1 | 6 | 1189.9884 | 84 | 17.887
1093 | 60.1 | 6 | 1216.2657 | 84 | 17.6375
1094 | 61.7 | 6 | 1244.2929 | 84 | 17.5485
1095 | 63 | 6 | 1255.1808 | 84 | 14.7698
1096 | 63.7 | 6 | 1269.2596 | 84 | 14.0714
1097 | 63.9 | 6 | 1270 | 84 | 13.832
1098 | 63.5 | 6 | 1258.25 | 84 | 13.1781
1099 | 62.3 | 6 | 1237.206 | 84 | 15.6842
1100 | 60.3 | 6 | 1198.75 | 84 | 18.5289
1101 | 58.9 | 6 | 1177.5 | 84 | 16.4656
1102 | 58.4 | 6 | 1168.692 | 84 | 18.4009
1103 | 58.8 | 6 | 1184.6641 | 84 | 16.5773
1104 | 60.2 | 6 | 1200.6889 | 84 | 19.2618
1105 | 62 | 6 | 1238.5 | 84 | 16.6945
1106 | 63.9 | 6 | 1291.031 | 84 | 14.2217
1107 | 64.5 | 6 | 1265.75 | 84 | 12.5201
1108 | 64.4 | 6 | 1267.2585 | 84 | 15.0082
1109 | 63.5 | 6 | 1247.3478 | 83.0896 | 16.4255
1110 | 62 | 6 | 1239 | 83 | 16.292
1111 | 61.2 | 5 | 1529 | 83.0896 | 35.9257
1112 | 61.3 | 5 | 1479.25 | 84 | 31.1917
1113 | 62.6 | 5 | 1514.75 | 84 | 18.1054
1114 | 65.3 | 5 | 1592.5556 | 83 | 16.2375
1115 | 68 | 5 | 1765.5559 | 83 | 14.0814
1116 | 69.4 | 6 | 1353.25 | 83 | 15.8427
1117 | 69.7 | 6 | 1374.75 | 83 | 12.9723
1118 | 69.3 | 6 | 1373.5 | 83 | 14.9115
1119 | 68.1 | 6 | 1358.1257 | 83 | 15.3717
1120 | 66.9 | 6 | 1338.2896 | 83 | 16.5613
1121 | 66.2 | 6 | 1320.25 | 83 | 17.0386
1122 | 65.7 | 6 | 1306.6774 | 83 | 18.0358
1123 | 64.9 | 6 | 1283.2154 | 83 | 15.0665
1124 | 63.2 | 6 | 1251 | 83 | 16.4783
1125 | 60.3 | 6 | 1190.5193 | 83 | 19.1929
1126 | 55.8 | 6 | 1102.25 | 83 | 18.7798
1127 | 50.5 | 4 | 1324.5859 | 83 | 44.5018
1128 | 45.2 | 4 | 1437 | 83 | 37.177
1129 | 40.1 | 4 | 1258 | 83 | 26.071
1130 | 36.2 | 4 | 1142.75 | 83 | 23.1316
1131 | 32.9 | 3 | 1311 | 83 | 22.2214
1132 | 29.8 | 3 | 1264.25 | 83 | 19.8688
1133 | 26.6 | 3 | 1139.75 | 83 | 19.5217
1134 | 23 | 2 | 1285.9717 | 83 | 23.0511
1135 | 19.4 | 2 | 1271.1382 | 83 | 23.2939
1136 | 16.3 | 2 | 1090.5 | 83 | 26.4017
1137 | 14.6 | 2 | 989.75 | 82.0842 | 18.1517
1138 | 14.2 | 2 | 979.5 | 82 | 16.7079
1139 | 14.3 | 2 | 984.75 | 82 | 19.193
1140 | 14.6 | 2 | 1017.8625 | 82 | 22.2259
1141 | 15.1 | 2 | 1073.4973 | 82 | 23.9706
1142 | 16.4 | 2 | 1212 | 82 | 22.6174
1143 | 19.1 | 2 | 1433 | 82 | 21.9059
1144 | 22.5 | 2 | 1612.201 | 82 | 17.0047
1145 | 24.4 | 2 | 1658.1765 | 82 | 18.703
1146 | 24.8 | 2 | 1591.75 | 82 | 20.2506
1147 | 22.7 | 2 | 1411.9326 | 82 | 23.8716
1148 | 17.4 | 2 | 1148.75 | 82 | 25.2616
1149 | 13.8 | 2 | 815 | 82 | 18.6544
1150 | 12 | 2 | 752.75 | 82 | 28.2148
1151 | 12 | 2 | 872.5792 | 82 | 20.1278
1152 | 12 | 2 | 1151.5 | 82 | 16.1097
1153 | 13.9 | 2 | 1605 | 82 | 21.0278
1154 | 17.7 | 2 | 1489.8425 | 82 | 21.4977
1155 | 22.8 | 2 | 1736.167 | 82 | 22.81
1156 | 27.3 | 3 | 1676.6716 | 82 | 20.2496
1157 | 31.2 | 3 | 1439.0049 | 82 | 17.393
1158 | 35.2 | 3 | 1694.3344 | 82 | 17.7838
1159 | 39.4 | 3 | 1933.75 | 82 | 21.1132
1160 | 42.5 | 4 | 1380.2587 | 82 | 34.9104
1161 | 45.4 | 4 | 1493.3588 | 82 | 20.4862
1162 | 48.2 | 4 | 1614.1245 | 83 | 22.2501
1163 | 50.3 | 5 | 1229.25 | 83 | 14.3447
1164 | 52.6 | 5 | 1277.2121 | 83 | 15.914
1165 | 54.5 | 5 | 1341.75 | 83 | 16.0136
1166 | 56.6 | 6 | 1318.7441 | 83 | 19.5105
1167 | 58.3 | 6 | 1168.75 | 83 | 19.6001
1168 | 60 | 6 | 1212 | 83 | 16.8953
1169 | 61.5 | 6 | 1244.25 | 83.0847 | 13.859
1170 | 63.1 | 6 | 1288.3856 | 84 | 13.1456
1171 | 64.3 | 6 | 1308.5889 | 84 | 14.441
1172 | 65.7 | 6 | 1337.5066 | 84 | 15.5987
1173 | 67.1 | 6 | 1351.6083 | 84 | 18.0383
1174 | 68.3 | 6 | 1384 | 84 | 16.9131
1175 | 69.7 | 6 | 1404.25 | 84 | 15.0468
1176 | 70.6 | 6 | 1420.5 | 85 | 10.3494
1177 | 71.6 | 6 | 1443.25 | 85 | 10.4986
1178 | 72.6 | 6 | 1461.9197 | 85 | 14.9116
1179 | 73.5 | 6 | 1474.9288 | 85 | 16.5569
1180 | 74.2 | 6 | 1497.5 | 85 | 15.7659
1181 | 74.9 | 6 | 1509.5 | 85 | 14.7329
1182 | 75.6 | 6 | 1522.7566 | 85 | 12.1316
1183 | 76.3 | 6 | 1527.9257 | 85 | 10.5204
1184 | 77.1 | 6 | 1542.3093 | 85 | 14.8466
1185 | 77.9 | 6 | 1561.7198 | 85 | 14.8652
1186 | 78.5 | 6 | 1568.472 | 85 | 16.3012
1187 | 79 | 6 | 1586.75 | 85 | 14.9225
1188 | 79.7 | 6 | 1600 | 85 | 10.9088
1189 | 80.3 | 6 | 1610.1452 | 85 | 13.4685
1190 | 81 | 6 | 1624.1804 | 85 | 14.3896
1191 | 81.6 | 6 | 1637.75 | 85 | 15.6547
1192 | 82.4 | 6 | 1651.9261 | 85 | 15.1225
1193 | 82.9 | 6 | 1666 | 85 | 13.3601
1194 | 83.4 | 6 | 1670.839 | 85 | 12.3855
1195 | 83.8 | 6 | 1680.25 | 85 | 13.0611
1196 | 84.2 | 6 | 1691.9204 | 85 | 14.8969
1197 | 84.7 | 6 | 1698.25 | 85 | 14.5805
1198 | 85.2 | 6 | 1706.4118 | 85 | 14.8644
1199 | 85.6 | 6 | 1722 | 85 | 11.3583
1200 | 86.3 | 6 | 1737.2455 | 85 | 13.5619
1201 | 86.8 | 6 | 1745.2547 | 85 | 14.4052
1202 | 87.4 | 6 | 1757.75 | 85 | 15.837
1203 | 88 | 6 | 1766.4107 | 85 | 15.17
1204 | 88.3 | 6 | 1773.75 | 85 | 11.6116
1205 | 88.7 | 6 | 1776.25 | 85 | 12.6545
1206 | 89 | 6 | 1784.015 | 85 | 13.8232
1207 | 89.3 | 6 | 1787.5 | 85 | 13.2017
1208 | 89.8 | 6 | 1794.9168 | 85 | 14.647
1209 | 90.2 | 6 | 1806.3376 | 85 | 11.1143
1210 | 90.6 | 6 | 1811 | 85 | 12.4726
1211 | 91 | 6 | 1825.7451 | 85 | 14.6474
1212 | 91.3 | 6 | 1827.1602 | 85 | 14.6397
1213 | 91.6 | 6 | 1833.936 | 85 | 14.5565
1214 | 91.9 | 6 | 1839.0839 | 85 | 11.5915
1215 | 92.2 | 6 | 1853.6577 | 85 | 14.0952
1216 | 92.8 | 6 | 1866.7726 | 85 | 14.943
1217 | 93.1 | 6 | 1863.8209 | 85 | 27.5334
1218 | 93.3 | 6 | 1869.2437 | 85 | 27.7959
1219 | 93.5 | 6 | 1866.7206 | 85 | 12.5255
1220 | 93.7 | 6 | 1872.5 | 85 | 13.7319
1221 | 93.9 | 6 | 1872.9027 | 85 | 14.416
1222 | 94 | 6 | 1880.9662 | 85 | 14.4382
1223 | 94.1 | 6 | 1887 | 85 | 11.1899
1224 | 94.3 | 6 | 1889.75 | 85 | 12.6531
1225 | 94.4 | 6 | 1888.75 | 85 | 13.3783
1226 | 94.6 | 6 | 1893.5 | 85 | 14.6566
1227 | 94.7 | 6 | 1892.5 | 85 | 14.3648
1228 | 94.8 | 6 | 1897.25 | 85 | 11.4627
1229 | 95 | 6 | 1895.9584 | 85 | 13.893
1230 | 95.1 | 6 | 1899.9119 | 85 | 13.8017
1231 | 95.3 | 6 | 1903.75 | 85 | 14.8642
1232 | 95.4 | 6 | 1911.0165 | 85 | 13.9447
1233 | 95.6 | 6 | 1911.303 | 85 | 13.0632
1234 | 95.7 | 6 | 1915 | 85 | 14.6326
1235 | 95.8 | 6 | 1917 | 85 | 14.8554
1236 | 96 | 6 | 1916.5 | 85 | 15.667
1237 | 96.1 | 6 | 1919.6417 | 85 | 11.5573
1238 | 96.3 | 6 | 1919.8752 | 85 | 13.3823
1239 | 96.4 | 6 | 1923.0925 | 85 | 13.2004
1240 | 96.6 | 6 | 1931.5 | 85 | 14.2474
1241 | 96.8 | 6 | 1935.5868 | 85 | 12.9908
1242 | 97 | 6 | 1936.5 | 85 | 12.4606
1243 | 97.2 | 6 | 1942.4027 | 85 | 13.6021
1244 | 97.3 | 6 | 1945.8544 | 85 | 14.7456
1245 | 97.4 | 6 | 1947.2916 | 85 | 14.2333
1246 | 97.4 | 6 | 1945.25 | 85 | 11.2338
1247 | 97.4 | 6 | 1944.25 | 85 | 12.8772
1248 | 97.4 | 6 | 1945.5 | 85 | 13.8183
1249 | 97.3 | 6 | 1944.8616 | 85 | 14.6516
1250 | 97.3 | 6 | 1941.5886 | 85 | 12.5815
1251 | 97.3 | 6 | 1938 | 85 | 14.4341
1252 | 97.3 | 6 | 1933.1784 | 85 | 11.6389
1253 | 97.2 | 6 | 1937.8234 | 85 | 15.1648
1254 | 97.1 | 6 | 1940.5 | 85 | 12.9939
1255 | 97 | 6 | 1938.3046 | 85 | 13.1953
1256 | 96.9 | 6 | 1932 | 85 | 13.9232
1257 | 96.7 | 6 | 1923.3387 | 85 | 14.5462
1258 | 96.4 | 6 | 1924.5362 | 85 | 13.4067
1259 | 96.1 | 6 | 1915.6898 | 85 | 12.1559
1260 | 95.7 | 6 | 1912.174 | 85 | 12.5714
1261 | 95.5 | 6 | 1912 | 85 | 13.4046
1262 | 95.3 | 6 | 1903.6781 | 85 | 13.0931
1263 | 95.2 | 6 | 1902.75 | 85 | 11.3242
1264 | 95 | 6 | 1899.3396 | 85 | 12.9875
1265 | 94.9 | 6 | 1898.9378 | 85 | 12.5765
1266 | 94.7 | 6 | 1893 | 85 | 15.4789
1267 | 94.5 | 6 | 1894.5 | 85 | 11.843
1268 | 94.4 | 6 | 1889.6283 | 85 | 13.298
1269 | 94.4 | 6 | 1892.8257 | 84.9143 | 13.4153
1270 | 94.3 | 6 | 1888.2601 | 85 | 14.7418
1271 | 94.3 | 6 | 1886 | 84.9144 | 11.1231
1272 | 94.1 | 6 | 1885.25 | 84.915 | 12.1624
1273 | 93.9 | 6 | 1884.5 | 84 | 15.0551
1274 | 93.4 | 6 | 1867.258 | 84 | 13.1851
1275 | 92.8 | 6 | 1852.9707 | 84 | 13.2938
1276 | 92 | 6 | 1839.4712 | 84 | 12.8827
1277 | 91.3 | 6 | 1824.5862 | 84 | 14.5271
1278 | 90.6 | 6 | 1811.6903 | 84 | 15.4563
1279 | 90 | 6 | 1797.673 | 84 | 11.5504
1280 | 89.3 | 6 | 1789.5749 | 84 | 13.5847
1281 | 88.7 | 6 | 1772.75 | 84 | 15.9064
1282 | 88.1 | 6 | 1763.4216 | 84 | 15.0242
1283 | 87.4 | 6 | 1749.2531 | 84 | 11.9561
1284 | 86.7 | 6 | 1732.8358 | 84 | 12.8823
1285 | 86 | 6 | 1718 | 84 | 16.5037
1286 | 85.3 | 6 | 1702.75 | 84 | 12.8677
1287 | 84.7 | 6 | 1688.8384 | 84 | 12.1597
1288 | 84.1 | 6 | 1675.6728 | 84 | 11.7044
1289 | 83.5 | 6 | 1662.75 | 84 | 15.5719
1290 | 82.9 | 6 | 1656.8986 | 84 | 11.3522
1291 | 82.3 | 6 | 1646.1713 | 84 | 12.5199
1292 | 81.7 | 6 | 1633.5 | 84 | 14.6842
1293 | 81.1 | 6 | 1626.5515 | 83.0859 | 15.0348
1294 | 80.5 | 6 | 1614.8929 | 83.0859 | 12.3856
1295 | 79.9 | 6 | 1607.25 | 83 | 14.8705
1296 | 79.4 | 6 | 1595.2554 | 83 | 13.4316
1297 | 79.1 | 6 | 1587.3211 | 83 | 11.845
1298 | 78.8 | 6 | 1579.6847 | 83 | 13.2292
1299 | 78.5 | 6 | 1571.5 | 83 | 14.8931
1300 | 78.2 | 6 | 1565 | 83 | 14.2013
1301 | 77.9 | 6 | 1557 | 83 | 13.4334
1302 | 77.6 | 6 | 1551.25 | 83 | 15.305
1303 | 77.3 | 6 | 1541.7539 | 83 | 15.8259
1304 | 77 | 6 | 1532.5756 | 83 | 12.8981
1305 | 76.7 | 6 | 1526.6628 | 83 | 12.6676
1306 | 76 | 6 | 1521.7017 | 83 | 16.004
1307 | 76 | 6 | 1514.25 | 83 | 13.0622
1308 | 76 | 6 | 1511.1889 | 83 | 12.3534
1309 | 75.9 | 6 | 1511 | 83 | 15.763
1310 | 75.9 | 6 | 1511.5 | 83 | 12.5877
1311 | 75.8 | 6 | 1515.0969 | 83 | 13.4815
1312 | 75.7 | 6 | 1514.5 | 83 | 16.2165
1313 | 75.5 | 6 | 1517.7286 | 82.9149 | 11.9614
1314 | 75.2 | 6 | 1516.6203 | 83 | 12.4602
1315 | 75 | 6 | 1511.6735 | 82 | 16.5043
1316 | 74.7 | 6 | 1501.75 | 82 | 11.3102
1317 | 74.1 | 6 | 1492.0285 | 82 | 13.5828
1318 | 73.7 | 6 | 1479.7957 | 82 | 15.5107
1319 | 73.3 | 6 | 1470.7107 | 82 | 11.6995
1320 | 73.5 | 6 | 1462.25 | 82 | 11.8574
1321 | 74 | 6 | 1479.75 | 82 | 15.4282
1322 | 74.9 | 6 | 1493.7874 | 82 | 12.2354
1323 | 76.1 | 6 | 1528.75 | 82 | 12.8523
1324 | 77.7 | 6 | 1561.9515 | 82 | 14.2506
1325 | 79.2 | 6 | 1589.5 | 82 | 15.1628
1326 | 80.3 | 6 | 1604.75 | 82 | 12.8582
1327 | 80.8 | 6 | 1616.5 | 82 | 15.8721
1328 | 81 | 6 | 1617.0096 | 82 | 15.9975
1329 | 81 | 6 | 1619.9561 | 82 | 10.5888
1330 | 81 | 6 | 1627.0838 | 82 | 12.0279
1331 | 81 | 6 | 1624.75 | 82 | 16.3023
1332 | 81 | 6 | 1625.75 | 82 | 12.7479
1333 | 80.9 | 6 | 1617.75 | 82 | 13.8645
1334 | 80.6 | 6 | 1617.75 | 82 | 16.5464
1335 | 80.3 | 6 | 1610.75 | 82.0847 | 11.2812
1336 | 80 | 6 | 1606.8695 | 82 | 12.7595
1337 | 79.9 | 6 | 1600 | 82 | 15.5322
1338 | 79.8 | 6 | 1602.8322 | 82.9155 | 12.7969
1339 | 79.8 | 6 | 1602.0297 | 83 | 10.8295
1340 | 79.8 | 6 | 1602.25 | 82 | 15.8375
1341 | 79.9 | 6 | 1602 | 82.9171 | 13.1958
1342 | 80 | 6 | 1605.318 | 83 | 11.6264
1343 | 80.4 | 6 | 1609.75 | 82.9154 | 15.2147
1344 | 80.8 | 6 | 1623.25 | 83 | 13.5187
1345 | 81.2 | 6 | 1622.25 | 83 | 12.9404
1346 | 81.5 | 6 | 1633.7356 | 82.0839 | 15.8215
1347 | 81.6 | 6 | 1629.75 | 82.916 | 11.9297
1348 | 81.6 | 6 | 1633.5062 | 82.0834 | 12.5206
1349 | 81.4 | 6 | 1625.4167 | 83 | 14.3361
1350 | 80.7 | 6 | 1615.7544 | 83 | 12.412
1351 | 79.6 | 6 | 1594.25 | 82.9169 | 12.8102
1352 | 78.2 | 6 | 1574.3991 | 83 | 15.5008
1353 | 76.8 | 6 | 1543.027 | 83 | 18.3054
1354 | 75.3 | 6 | 1510.7427 | 83 | 15.4762
1355 | 73.8 | 6 | 1474.75 | 83 | 20.0029
1356 | 72.1 | 6 | 1448.75 | 83 | 16.4398
1357 | 70.2 | 6 | 1408.5544 | 83 | 15.9228
1358 | 68.2 | 6 | 1364.5107 | 82.0823 | 19.9223
1359 | 66.1 | 6 | 1317.5 | 82 | 18.0966
1360 | 63.8 | 6 | 1274.9623 | 82 | 16.4639
1361 | 61.6 | 6 | 1231 | 82 | 22.1741
1362 | 60.2 | 6 | 1203.8541 | 82 | 16.2778
1363 | 59.8 | 6 | 1194.9848 | 82 | 15.2946
1364 | 60.4 | 6 | 1208.0153 | 82 | 18.8622
1365 | 61.8 | 6 | 1220.75 | 82 | 16.6164
1366 | 62.6 | 6 | 1228.1642 | 82 | 15.4675
1367 | 62.7 | 6 | 1235.408 | 82 | 16.2219
1368 | 61.9 | 6 | 1216 | 82 | 13.4766
1369 | 60 | 6 | 1205.25 | 82 | 20.56
1370 | 58.4 | 6 | 1173.5 | 82 | 20.8471
1371 | 57.8 | 6 | 1164 | 82 | 12.256
1372 | 57.8 | 6 | 1155.3736 | 82 | 15.0613
1373 | 57.8 | 6 | 1145.3068 | 82 | 15.9363
1374 | 57.3 | 6 | 1122.6716 | 82 | 14.9095
1375 | 56.2 | 6 | 1114.75 | 82 | 24.3822
1376 | 54.3 | 4 | 1395.4607 | 82 | 32.7607
1377 | 50.8 | 4 | 1511 | 82 | 35.3949
1378 | 45.5 | 4 | 1388.75 | 82 | 24.1878
1379 | 40.2 | 4 | 1246.057 | 82 | 17.5252
1380 | 34.9 | 4 | 1089 | 82 | 23.9481
1381 | 29.6 | 3 | 1140 | 82 | 25.8833
1382 | 27.3 | 3 | 1286.25 | 82 | 20.3389
1383 | 29.3 | 3 | 1370.0083 | 82 | 20.9105
1384 | 32.6 | 3 | 1537.2267 | 82 | 15.5128
1385 | 35.6 | 3 | 1610.25 | 82 | 20.5499
1386 | 36.7 | 4 | 1168.395 | 81 | 19.8883
1387 | 37.6 | 4 | 1209.25 | 81 | 19.3977
1388 | 39.4 | 4 | 1285 | 81 | 21.7412
1389 | 42.5 | 4 | 1400.5 | 81 | 19.7348
1390 | 46.5 | 4 | 1549.25 | 81 | 16.0822
1391 | 50.2 | 4 | 1659.25 | 81 | 30.4983
1392 | 52.8 | 5 | 1267 | 81 | 27.0491
1393 | 54.3 | 5 | 1300.5 | 81 | 32.598
1394 | 54.9 | 5 | 1323.0125 | 82 | 17.7597
1395 | 54.9 | 5 | 1319.5104 | 82 | 14.0967
1396 | 54.7 | 5 | 1316.1644 | 82 | 17.8035
1397 | 54.1 | 5 | 1303.75 | 82 | 14.9194
1398 | 53.2 | 5 | 1283.5 | 82 | 14.8896
1399 | 52.1 | 5 | 1264 | 82 | 17.9912
1400 | 50.7 | 5 | 1216.25 | 82 | 20.6045
1401 | 49.1 | 5 | 1183.25 | 82 | 22.1925
1402 | 47.4 | 5 | 1125.0603 | 82 | 19.9389
1403 | 45.2 | 4 | 1372.5 | 82 | 21.1035
1404 | 41.8 | 4 | 1291.5 | 82 | 24.6354
1405 | 36.5 | 4 | 1127 | 82.9177 | 22.8511
1406 | 31.2 | 3 | 1210.5 | 82.0819 | 38.7945
1407 | 27.6 | 3 | 1288 | 82.9181 | 33.8337
1408 | 26.9 | 3 | 1256.9209 | 83 | 15.378
1409 | 27.3 | 3 | 1257.9742 | 83 | 19.4318
1410 | 27.5 | 3 | 1260.25 | 82.9186 | 16.2249
1411 | 27.4 | 3 | 1261.75 | 83 | 18.4489
1412 | 27.1 | 3 | 1242.75 | 82.919 | 21.5172
1413 | 26.7 | 3 | 1230.75 | 82 | 16.7893
1414 | 26.8 | 3 | 1245.1917 | 82.0808 | 18.6131
1415 | 28.2 | 3 | 1317.75 | 82 | 19.5418
1416 | 31.1 | 3 | 1487.1866 | 82 | 18.2325
1417 | 34.5 | 3 | 1680.7581 | 82 | 19.0323
1418 | 38.2 | 4 | 1331 | 82 | 17.2545
1419 | 40.9 | 4 | 1300.66 | 82 | 18.0616
1420 | 41.7 | 4 | 1345.25 | 82 | 20.9089
1421 | 40.9 | 4 | 1326.0705 | 82 | 15.1373
1422 | 38.3 | 4 | 1227 | 82 | 22.0801
1423 | 35.3 | 4 | 1126.75 | 82.0808 | 24.1323
1424 | 34.3 | 4 | 1126.9105 | 83 | 18.4895
1425 | 34.6 | 4 | 1147.8965 | 83 | 18.856
1426 | 36.3 | 4 | 1207.7064 | 83 | 14.0489
1427 | 39.5 | 4 | 1289.5 | 83 | 19.532
1428 | 41.8 | 4 | 1336.3575 | 83 | 18.9681
1429 | 42.5 | 4 | 1364.002 | 83 | 18.1337
1430 | 41.9 | 4 | 1337.25 | 83 | 19.0519
1431 | 40.1 | 4 | 1284.25 | 83 | 19.9601
1432 | 36.6 | 4 | 1126.3492 | 83 | 23.5658
1433 | 31.3 | 2 | 1737.516 | 83 | 37.5179
1434 | 26 | 2 | 1591.889 | 83 | 34.2369
1435 | 20.6 | 2 | 1341 | 83 | 24.5586
1436 | 19.1 | 2 | 1392.5 | 83 | 17.6056
1437 | 19.7 | 2 | 1395.3913 | 83 | 19.3295
1438 | 21.1 | 2 | 1488.75 | 83 | 20.1488
1439 | 22 | 2 | 1490.5986 | 83 | 17.9624
1440 | 22.1 | 2 | 1472.25 | 83 | 19.445
1441 | 21.4 | 2 | 1381 | 83.9193 | 19.2006
1442 | 19.6 | 2 | 1289.4067 | 83 | 18.3453
1443 | 18.3 | 2 | 1283.8439 | 83 | 20.8833
1444 | 18 | 2 | 1195.25 | 83 | 18.4398
1445 | 18.3 | 2 | 1220.5 | 83 | 20.8867
1446 | 18.5 | 2 | 1202.4717 | 83 | 17.3381
1447 | 17.9 | 2 | 1110.5 | 84 | 18.1714
1448 | 15 | 2 | 933 | 83.9188 | 26.1224
1449 | 9.9 | 2 | 770.6177 | 83.0798 | 19.734
1450 | 4.6 | 1 | 749.5 | 83.0809 | 24.7819
1451 | 1.2 | 1 | 756 | 84 | 22.4902
1452 | 0 | 1 | 747.75 | 84 | 20.8742
1453 | 0 | 1 | 751.75 | 84 | 21.1653
1454 | 0 | 1 | 751 | 84 | 20.8142
1455 | 0 | 1 | 748.25 | 84 | 19.4794
1456 | 0 | 1 | 754.75 | 84 | 16.7543
1457 | 0 | 1 | 752 | 84 | 18.0545
1458 | 0 | 1 | 748.25 | 84 | 14.3142
1459 | 0 | 1 | 750 | 84 | 14.7081
1460 | 0 | 1 | 752 | 84 | 10.6224
1461 | 0 | 1 | 753 | 84 | 15.2777
1462 | 0 | 1 | 753.5 | 84 | 13.0845
1463 | 0 | 1 | 747 | 84 | 14.0651
1464 | 0 | 1 | 752 | 84 | 13.156
1465 | 0 | 1 | 751.4334 | 84 | 15.8164
1466 | 0 | 1 | 749.3038 | 84 | 14.5487
1467 | 0 | 1 | 751.4611 | 84 | 13.6352
1468 | 0 | 1 | 757.7126 | 84 | 16.3116
1469 | 0 | 1 | 749.5 | 84 | 10.7994
1470 | 0 | 1 | 752.4943 | 84 | 16.0174
1471 | 0 | 1 | 753.1382 | 85 | 9.9017
1472 | 0 | 1 | 749 | 84 | 15.7329
1473 | 0 | 1 | 750.75 | 84 | 11.7859
1474 | 0 | 1 | 748.5 | 85 | 19.2939
1475 | 0 | 1 | 751.75 | 84.0778 | 16.4173
1476 | 0 | 1 | 754.75 | 85 | 21.4655
1477 | 0 | 1 | 750.25 | 85 | 20.4258
1478 | 0 | 1 | 755.75 | 85 | 24.8372
1479 | 2.2 | 1 | 1280.6737 | 85 | 17.2929
1480 | 4.4 | 1 | 896.75 | 85 | 14.7259
1481 | 6.3 | 1 | 1101.7695 | 85 | 17.4016
1482 | 7.9 | 1 | 1070.5 | 85 | 14.2913
1483 | 9.2 | 1 | 1097.2855 | 85 | 17.5533
1484 | 10.4 | 1 | 1209.75 | 85 | 19.035
1485 | 11.5 | 1 | 1498.75 | 85 | 17.4589
1486 | 12.9 | 1 | 1886.1914 | 85 | 22.62
1487 | 14.7 | 2 | 1367.5 | 85 | 28.7844
1488 | 17 | 2 | 1216 | 85 | 34.533
1489 | 19.8 | 2 | 1374.75 | 85 | 18.7677
1490 | 23.1 | 2 | 1688.3957 | 85 | 19.0563
1491 | 26.7 | 3 | 1726 | 85 | 24.8702
1492 | 30.5 | 3 | 1396.0992 | 85 | 18.7643
1493 | 34.1 | 3 | 1594.7462 | 85 | 19.6854
1494 | 37.5 | 3 | 1849.5 | 85 | 18.8034
1495 | 40.6 | 4 | 1300.6529 | 85 | 18.7362
1496 | 43.3 | 4 | 1403 | 85 | 20.4025
1497 | 45.7 | 4 | 1521.617 | 86 | 17.8398
1498 | 47.7 | 4 | 1626.25 | 86 | 35.3239
1499 | 49.3 | 5 | 1186 | 86 | 27.6613
1500 | 50.5 | 5 | 1205.75 | 86 | 15.6305
1501 | 51.3 | 5 | 1228.5 | 86 | 20.9377
1502 | 52.1 | 5 | 1257.5 | 86 | 15.0207
1503 | 52.7 | 5 | 1270.75 | 86 | 19.1277
1504 | 53.4 | 5 | 1290 | 86 | 13.7464
1505 | 54 | 5 | 1307.7846 | 86 | 16.449
1506 | 54.5 | 5 | 1320.0739 | 86 | 17.2686
1507 | 55 | 5 | 1335.0992 | 86 | 15.7839
1508 | 55.6 | 5 | 1342.5 | 86 | 20.426
1509 | 56.3 | 6 | 1128.8581 | 87 | 13.4979
1510 | 57.2 | 6 | 1149.6423 | 87 | 16.8495
1511 | 58.5 | 6 | 1187.1404 | 87 | 15.0074
1512 | 60.2 | 6 | 1211.5 | 87 | 14.8465
1513 | 62.3 | 6 | 1259.1007 | 87 | 17.884
1514 | 64.7 | 6 | 1299.25 | 87 | 14.5768
1515 | 67.1 | 6 | 1363.2471 | 87 | 16.7764
1516 | 69.2 | 6 | 1392.5 | 87 | 11.1217
1517 | 70.7 | 6 | 1433.4653 | 87 | 15.1018
1518 | 71.9 | 6 | 1457 | 87 | 15.872
1519 | 72.7 | 6 | 1468.5 | 87 | 14.1795
1520 | 73.4 | 6 | 1476.8593 | 87 | 15.9484
1521 | 73.8 | 6 | 1490.25 | 87 | 12.7186
1522 | 74.1 | 6 | 1488.75 | 87 | 14.6755
1523 | 74 | 6 | 1481.2009 | 87 | 10.9966
1524 | 73.6 | 6 | 1470.8456 | 87 | 14.3527
1525 | 72.5 | 6 | 1432.5 | 87 | 19.0676
1526 | 70.8 | 6 | 1401 | 87 | 16.3674
1527 | 68.6 | 6 | 1363.25 | 87 | 20.3472
1528 | 66.2 | 6 | 1319.75 | 87 | 16.629
1529 | 64 | 6 | 1277.5 | 87 | 19.9136
1530 | 62.2 | 6 | 1241 | 87 | 16.5556
1531 | 60.9 | 6 | 1206.5 | 87 | 18.5768
1532 | 60.2 | 6 | 1192.75 | 87 | 16.4507
1533 | 60 | 5 | 1493.5 | 87 | 29.4913
1534 | 60.4 | 5 | 1431 | 87 | 31.8605
1535 | 61.4 | 5 | 1478.1856 | 87 | 14.1914
1536 | 63.2 | 5 | 1526.0351 | 87 | 18.0399
1537 | 65.6 | 5 | 1594.9793 | 87 | 13.6121
1538 | 68.4 | 5 | 1666.1822 | 87 | 16.0793
1539 | 71.6 | 5 | 1735 | 87 | 11.4756
1540 | 74.9 | 5 | 1827.5421 | 87 | 14.5675
1541 | 78.4 | 5 | 1921 | 87 | 14.1518
1542 | 81.8 | 5 | 2005.0228 | 87 | 16.526
1543 | 84.9 | 6 | 1671.25 | 87 | 15.184
1544 | 87.4 | 6 | 1719.0417 | 87 | 11.6192
1545 | 89 | 6 | 1783 | 87 | 14.3102
1546 | 90 | 6 | 1796 | 87 | 11.2971
1547 | 90.6 | 6 | 1802.5 | 87 | 12.2058
1548 | 91 | 6 | 1816.9428 | 87 | 14.3248
1549 | 91.5 | 6 | 1828.5 | 87 | 12.2086
1550 | 92 | 6 | 1845 | 87 | 15.1253
1551 | 92.7 | 6 | 1857.0641 | 87 | 11.9789
1552 | 93.4 | 6 | 1872.8293 | 87 | 15.5657
1553 | 94.2 | 6 | 1881.75 | 87 | 11.1596
1554 | 94.9 | 6 | 1904 | 87 | 13.6445
1555 | 95.7 | 6 | 1917.75 | 87 | 16.1817
1556 | 96.6 | 6 | 1935.5506 | 87 | 11.1308
1557 | 97.7 | 6 | 1958.2933 | 87 | 14.8118
1558 | 98.9 | 6 | 1983.75 | 87 | 11.5088
1559 | 100.4 | 6 | 2008.2105 | 87 | 13.5575
1560 | 102 | 6 | 2041 | 87 | 14.9259
1561 | 103.6 | 6 | 2074.3897 | 87 | 10.5685
1562 | 105.2 | 6 | 2111.3784 | 87.0757 | 13.0044
1563 | 106.8 | 6 | 2149.2457 | 87 | 10.6572
1564 | 108.5 | 6 | 2180.479 | 87.0756 | 13.5717
1565 | 110.2 | 6 | 2207.4152 | 88 | 14.2045
1566 | 111.9 | 6 | 2245.5 | 88 | 13.7244
1567 | 113.6 | 6 | 2275.4493 | 88 | 14.0575
1568 | 115.3 | 6 | 2305.3922 | 88 | 10.1488
1569 | 116.8 | 6 | 2341.8775 | 88 | 13.404
1570 | 118.2 | 6 | 2378.25 | 88 | 12.8928
1571 | 119.5 | 6 | 2399.4647 | 88 | 13.2808
1572 | 120.7 | 6 | 2418.4483 | 88 | 16.0592
1573 | 121.8 | 6 | 2440.448 | 88 | 9.4832
1574 | 122.6 | 6 | 2455.1301 | 88 | 14.4794
1575 | 123.2 | 6 | 2472.2362 | 88 | 14.4081
1576 | 123.6 | 6 | 2468.9391 | 88 | 11.9141
1577 | 123.7 | 6 | 2467.942 | 88 | 14.5497
1578 | 123.6 | 6 | 2465.0686 | 88 | 11.586
1579 | 123.3 | 6 | 2461.998 | 88 | 14.2718
1580 | 123 | 6 | 2461.1282 | 88 | 12.8937
1581 | 122.5 | 6 | 2438.25 | 88 | 12.8372
1582 | 122.1 | 6 | 2423.1757 | 88 | 14.2162
1583 | 121.5 | 6 | 2408.8583 | 88 | 10.3767
1584 | 120.8 | 6 | 2401.75 | 88.9255 | 14.9409
1585 | 120 | 6 | 2385.8692 | 89 | 11.6783
1586 | 119.1 | 6 | 2373.25 | 89 | 13.3501
1587 | 118.1 | 6 | 2348.6841 | 88.9256 | 15.5693
1588 | 117.1 | 6 | 2331.1954 | 89 | 10.9865
1589 | 116.2 | 6 | 2315.6899 | 89 | 13.4853
1590 | 115.5 | 6 | 2300.75 | 88.9257 | 10.6089
1591 | 114.9 | 6 | 2287.1388 | 89 | 13.5732
1592 | 114.5 | 6 | 2280.1101 | 88.0738 | 14.9939
1593 | 114.1 | 6 | 2276.6303 | 88 | 13.036
1594 | 113.9 | 6 | 2268.0647 | 88 | 14.3775
1595 | 113.7 | 6 | 2264.3308 | 88 | 9.9654
1596 | 113.3 | 6 | 2257.25 | 88 | 13.723
1597 | 112.9 | 6 | 2247.5845 | 88 | 13.84
1598 | 112.2 | 6 | 2230.25 | 88 | 12.6272
1599 | 111.4 | 6 | 2217 | 88 | 13.9587
1600 | 110.5 | 6 | 2191.5216 | 88 | 10.9496
1601 | 109.5 | 6 | 2177.8459 | 88 | 13.3647
1602 | 108.5 | 6 | 2162.4591 | 88 | 14.1082
1603 | 107.7 | 6 | 2150.9045 | 88 | 11.5102
1604 | 107.1 | 6 | 2137 | 88 | 14.8042
1605 | 106.6 | 6 | 2124 | 88 | 14.1704
1606 | 106.4 | 6 | 2117.9889 | 88 | 15.7875
1607 | 106.2 | 6 | 2116.8775 | 88 | 10.8699
1608 | 106.2 | 6 | 2119.6848 | 88 | 14.0306
1609 | 106.2 | 6 | 2130.5 | 88 | 13.0396
1610 | 106.4 | 6 | 2123.4633 | 88 | 12.3169
1611 | 106.5 | 6 | 2127.693 | 88 | 15.2387
1612 | 106.8 | 6 | 2137.1134 | 88 | 9.228
1613 | 107.2 | 6 | 2145.7693 | 87 | 13.9825
1614 | 107.8 | 6 | 2150.0827 | 87.0731 | 13.0763
1615 | 108.5 | 6 | 2175.5 | 87 | 12.9877
1616 | 109.4 | 6 | 2193.0759 | 87 | 13.1958
1617 | 110.5 | 6 | 2208 | 87 | 11.1681
1618 | 111.7 | 6 | 2240.5 | 87 | 14.3543
1619 | 113 | 6 | 2266.9082 | 87 | 12.9825
1620 | 114.1 | 6 | 2284.25 | 87 | 13.1169
1621 | 115.1 | 6 | 2302.6478 | 87 | 15.1304
1622 | 115.9 | 6 | 2326.8124 | 87 | 13.2851
1623 | 116.5 | 6 | 2331.118 | 87 | 13.4696
1624 | 116.7 | 6 | 2337.3245 | 87 | 13.0605
1625 | 116.6 | 6 | 2332 | 87 | 13.2359
1626 | 116.2 | 6 | 2319.7019 | 87 | 13.7216
1627 | 115.2 | 6 | 2296.8797 | 87 | 12.5685
1628 | 113.8 | 6 | 2267.1397 | 88 | 14.7515
1629 | 112 | 6 | 2226.0085 | 87.9257 | 10.6877
1630 | 110.1 | 6 | 2197.0543 | 88 | 12.5261
1631 | 108.3 | 6 | 2162.75 | 88 | 12.2875
1632 | 107 | 6 | 2132.0565 | 88 | 13.9103
1633 | 106.1 | 6 | 2112 | 88 | 14.3638
1634 | 105.8 | 6 | 2100.1742 | 88 | 12.759
1635 | 105.7 | 6 | 2104.5 | 87.9249 | 13.9037
1636 | 105.7 | 6 | 2107.6871 | 88 | 11.3217
1637 | 105.6 | 6 | 2107.5602 | 87.9246 | 13.1126
1638 | 105.3 | 6 | 2095.9978 | 87.9245 | 14.0275
1639 | 104.9 | 6 | 2099.5389 | 87 | 13.9038
1640 | 104.4 | 6 | 2088.3747 | 87.0757 | 14.0689
1641 | 104 | 6 | 2079 | 87 | 12.6335
1642 | 103.8 | 6 | 2076.8051 | 87 | 12.4451
1643 | 103.9 | 6 | 2075.3989 | 87 | 12.3648
1644 | 104.4 | 6 | 2094.5 | 87 | 13.9895
1645 | 105.1 | 6 | 2106.5 | 87 | 13.4174
1646 | 106.1 | 6 | 2122.3813 | 87 | 12.6777
1647 | 107.2 | 6 | 2138.5391 | 87 | 13.2028
1648 | 108.5 | 6 | 2172.0925 | 87 | 12.5288
1649 | 109.9 | 6 | 2196.6396 | 87 | 13.0732
1650 | 111.3 | 6 | 2227.5013 | 87 | 13.4315
1651 | 112.7 | 6 | 2258.25 | 87 | 13.5393
1652 | 113.9 | 6 | 2286.4685 | 87 | 11.161
1653 | 115 | 6 | 2303.75 | 87 | 13.268
1654 | 116 | 6 | 2320.211 | 87 | 13.0067
1655 | 116.8 | 6 | 2340.25 | 87 | 13.1135
1656 | 117.6 | 6 | 2351.755 | 87 | 13.8855
1657 | 118.4 | 6 | 2369.8178 | 87 | 13.3941
1658 | 119.2 | 6 | 2391.75 | 87 | 12.867
1659 | 120 | 6 | 2403.5408 | 87 | 13.2616
1660 | 120.8 | 6 | 2425.9789 | 87.0771 | 12.0026
1661 | 121.6 | 6 | 2431.7767 | 87.0772 | 11.5931
1662 | 122.3 | 6 | 2443.1494 | 88 | 13.5109
1663 | 123.1 | 6 | 2461.2871 | 88 | 12.4318
1664 | 123.8 | 6 | 2478.134 | 88 | 14.1712
1665 | 124.4 | 6 | 2491.5122 | 88 | 14.6092
1666 | 125 | 6 | 2502.3668 | 88 | 12.6381
1667 | 125.4 | 6 | 2511.5841 | 88 | 13.4118
1668 | 125.8 | 6 | 2512.895 | 88 | 12.8368
1669 | 126.1 | 6 | 2515.7428 | 88 | 13.6262
1670 | 126.4 | 6 | 2519.8354 | 88 | 10.7607
1671 | 126.6 | 6 | 2526.1347 | 88 | 12.924
1672 | 126.7 | 6 | 2532.7643 | 88 | 12.6714
1673 | 126.8 | 6 | 2537.5039 | 88 | 12.3464
1674 | 126.9 | 6 | 2536.6664 | 88 | 15.7684
1675 | 126.9 | 6 | 2533.4202 | 88 | 12.1066
1676 | 126.9 | 6 | 2527.912 | 88.9237 | 13.2007
1677 | 126.8 | 6 | 2524.1486 | 89 | 11.3684
1678 | 126.6 | 6 | 2521.4855 | 89 | 12.3156
1679 | 126.3 | 6 | 2516.5656 | 89 | 10.94
1680 | 126 | 6 | 2512 | 89 | 14.4011
1681 | 125.7 | 6 | 2508.2369 | 89 | 12.7114
1682 | 125.6 | 6 | 2510.9137 | 89 | 12.3048
1683 | 125.6 | 6 | 2513.172 | 89 | 13.4156
1684 | 125.8 | 6 | 2516.4349 | 89 | 12.6405
1685 | 126.2 | 6 | 2525.0381 | 89 | 27.9735
1686 | 126.6 | 6 | 2539.13 | 89 | 25.8255
1687 | 127 | 6 | 2545.3556 | 89 | 13.952
1688 | 127.4 | 6 | 2550.0293 | 89 | 12.985
1689 | 127.6 | 6 | 2554.8243 | 89 | 13.5516
1690 | 127.8 | 6 | 2556.8703 | 89 | 11.4896
1691 | 127.9 | 6 | 2557.9771 | 89 | 12.7272
1692 | 128 | 6 | 2560.409 | 89.0757 | 12.0791
1693 | 128.1 | 6 | 2560.1576 | 90 | 12.5896
1694 | 128.2 | 6 | 2557.5 | 90 | 14.3727
1695 | 128.3 | 6 | 2562.4192 | 90 | 13.0222
1696 | 128.4 | 6 | 2562.8059 | 90 | 13.9734
1697 | 128.5 | 6 | 2565.5105 | 90 | 11.7145
1698 | 128.6 | 6 | 2568.0783 | 90 | 13.5884
1699 | 128.6 | 6 | 2563.9529 | 90 | 12.0752
1700 | 128.5 | 6 | 2568 | 90 | 12.8317
1701 | 128.3 | 6 | 2564.4001 | 90 | 11.2572
1702 | 128.1 | 6 | 2558.5506 | 90 | 12.6511
1703 | 127.9 | 6 | 2551.5 | 90 | 11.5106
1704 | 127.6 | 6 | 2543 | 90 | 12.3973
1705 | 127.4 | 6 | 2539.3146 | 90 | 13.3931
1706 | 127.2 | 6 | 2531.9656 | 90 | 13.0245
1707 | 127 | 6 | 2527.0486 | 90 | 13.5979
1708 | 126.9 | 6 | 2524.75 | 90 | 12.1929
1709 | 126.8 | 6 | 2521.7794 | 90 | 14.2181
1710 | 126.7 | 6 | 2521.9902 | 90 | 12.2699
1711 | 126.8 | 6 | 2525.5755 | 90 | 14.1685
1712 | 126.9 | 6 | 2525.0891 | 90 | 12.1651
1713 | 127.1 | 6 | 2538.8229 | 90 | 14.8763
1714 | 127.4 | 6 | 2543.5 | 90 | 12.0374
1715 | 127.7 | 6 | 2552.75 | 90 | 15.7228
1716 | 128.1 | 6 | 2557.7216 | 90.9286 | 11.3726
1717 | 128.5 | 6 | 2565.2858 | 90 | 14.4618
1718 | 129 | 6 | 2569.25 | 90 | 11.3076
1719 | 129.5 | 6 | 2580.3375 | 90 | 12.9663
1720 | 130.1 | 6 | 2593.3573 | 90 | 11.3629
1721 | 130.6 | 6 | 2601.9324 | 90.9281 | 14.0157
1722 | 131 | 6 | 2611.5837 | 91 | 11.5114
1723 | 131.2 | 6 | 2616.1312 | 91 | 13.2442
1724 | 131.3 | 6 | 2615.9888 | 91 | 11.1881
1725 | 131.2 | 6 | 2611.8793 | 91 | 13.9475
1726 | 130.7 | 6 | 2608.6148 | 91 | 11.743
1727 | 129.8 | 6 | 2595.9401 | 91 | 11.5967
1728 | 128.4 | 6 | 2550.6799 | 91 | 12.3516
1729 | 126.5 | 6 | 2515.8755 | 91 | 11.0822
1730 | 124.1 | 6 | 2479.2459 | 91 | 19.3476
1731 | 121.6 | 6 | 2417 | 91 | 16.1081
1732 | 119 | 6 | 2363.0015 | 91 | 17.1832
1733 | 116.5 | 6 | 2308.5 | 91 | 15.4846
1734 | 114.1 | 6 | 2263.1749 | 91 | 16.9963
1735 | 111.8 | 6 | 2219.9378 | 91 | 15.4854
1736 | 109.5 | 6 | 2179.8135 | 91 | 16.4982
1737 | 107.1 | 6 | 2136.6875 | 91 | 15.7987
1738 | 104.8 | 6 | 2090.0614 | 91 | 16.26
1739 | 102.5 | 6 | 2042.5 | 91 | 16.6046
1740 | 100.4 | 6 | 1994.8113 | 91 | 16.4661
1741 | 98.6 | 6 | 1960.75 | 91 | 16.9949
1742 | 97.2 | 6 | 1927.75 | 90.0748 | 11.1093
1743 | 95.9 | 6 | 1906.75 | 90 | 13.0201
1744 | 94.8 | 6 | 1880 | 90 | 11.4249
1745 | 93.8 | 6 | 1860.4367 | 90 | 13.9096
1746 | 92.8 | 6 | 1843.25 | 90 | 11.0923
1747 | 91.8 | 6 | 1821 | 90 | 13.9534
1748 | 91 | 6 | 1800.9381 | 90 | 10.9117
1749 | 90.2 | 6 | 1782.5 | 90 | 14.165
1750 | 89.6 | 6 | 1771.7743 | 90 | 9.4919
1751 | 89.1 | 6 | 1763.4962 | 89.0747 | 15.1698
1752 | 88.6 | 6 | 1755.25 | 89 | 11.9004
1753 | 88.1 | 6 | 1750.5789 | 89 | 15.3082
1754 | 87.6 | 6 | 1741.1889 | 89 | 10.9466
1755 | 87.1 | 6 | 1732.0732 | 89 | 13.5075
1756 | 86.6 | 6 | 1727.25 | 89 | 13.4846
1757 | 86.1 | 6 | 1718.8246 | 89 | 11.6165
1758 | 85.5 | 6 | 1708.2165 | 89 | 14.563
1759 | 85 | 6 | 1698.0548 | 89 | 8.8076
1760 | 84.4 | 6 | 1689.8177 | 89 | 15.7805
1761 | 83.8 | 6 | 1680.75 | 89 | 11.8103
1762 | 83.2 | 6 | 1666.9755 | 88.0743 | 14.9595
1763 | 82.6 | 6 | 1653.5 | 88.0734 | 11.391
1764 | 82 | 6 | 1643.5 | 88 | 13.7943
1765 | 81.3 | 6 | 1630.3003 | 88 | 13.2785
1766 | 80.4 | 6 | 1615.9063 | 88 | 12.2142
1767 | 79.1 | 6 | 1569.6199 | 88 | 14.5755
1768 | 77.4 | 6 | 1560.75 | 88 | 16.1029
1769 | 75.1 | 6 | 1505.25 | 88 | 20.2725
1770 | 72.3 | 6 | 1428.25 | 88 | 16.7899
1771 | 69.1 | 6 | 1362.2994 | 88 | 19.4602
1772 | 65.9 | 6 | 1299 | 88 | 17.3902
1773 | 62.7 | 6 | 1245.75 | 88 | 18.678
1774 | 59.7 | 6 | 1188.5583 | 88 | 20.2444
1775 | 57 | 6 | 1130.25 | 88 | 18.6074
1776 | 54.6 | 5 | 1236.6827 | 88 | 22.3362
1777 | 52.2 | 5 | 1219.7363 | 88 | 20.328
1778 | 49.7 | 5 | 1146.5 | 88 | 21.4841
1779 | 46.8 | 5 | 1079.25 | 88 | 21.9192
1780 | 43.5 | 4 | 1219.5 | 88 | 30.5459
1781 | 39.9 | 4 | 1261.75 | 88 | 36.0083
1782 | 36.4 | 4 | 1169.8213 | 87.0735 | 19.8605
1783 | 33.2 | 3 | 1323.75 | 87 | 23.3422
1784 | 30.5 | 3 | 1417.25 | 87 | 22.508
1785 | 28.3 | 3 | 1275.25 | 87 | 22.1517
1786 | 26.3 | 3 | 1195.0148 | 87 | 24.4751
1787 | 24.4 | 3 | 1094.9943 | 87 | 18.7783
1788 | 22.5 | 2 | 1376.1364 | 87 | 23.5683
1789 | 20.5 | 2 | 1358.0043 | 87 | 24.3085
1790 | 18.2 | 2 | 1199.5 | 87 | 21.361
1791 | 15.5 | 2 | 1015.75 | 87 | 24.5832
1792 | 12.3 | 2 | 784.75 | 87 | 26.0057
1793 | 8.7 | 2 | 752 | 87 | 29.117
1794 | 5.2 | 1 | 750.5 | 87 | 25.4953
1795 | 0 | 1 | 755.1617 | 87 | 23.0799
1796 | 0 | 1 | 750.7856 | 87 | 18.1646
1797 | 0 | 1 | 754.7329 | 87 | 20.6756
1798 | 0 | 1 | 749.5644 | 87 | 18.9478
1799 | 0 | 1 | 750.8734 | 87 | 17.5046
1800 | 0 | 1 | 754.25 | 87 | 17.6046

## WLTP-Precon
Time [s] | Velocity [km/h] | Demanded Gear [-] | Engine Speed [rpm] | Engine Temperature [oC] | Alternator Current [A] | Low-Voltage Battery Current [A] | Battery SOC [%] | Engine Power [kW] | Fuel Consumption [g/s] | CO2 [g/s]
times | velocities | gears | engine_speeds_out | engine_temperatures | alternator_currents | battery_currents | state_of_charges | engine_powers_out | fuel_consumptions | co2_emissions

## gear_box_ratios
gear | ratio
[-] | [-]
1 | 14.7698
2 | 8.015
3 | 5.3494
4 | 3.7865
5 | 2.8111
6 | 2.3437
7
8
9
10
11
12
13
14
15
16

## T1_map
speed | torque | power
RPM | Nm | kW

## velocity_speed_ratios
gear | ratio
[-] | [-]
1
2
3
4
5
6
7
8
9
10
11
12
13
14
15
16