## Inputs
Parameter | Name | Value | Unit | Format | Relevant for TA | Comments
fuel | fuel_type | gasoline | - | str | Yes | Type of fuel used in the test: gasoline or diesel
fuel lhv | engine_fuel_lower_heating_value | 42900 | kJ/kg | float | No | Lower heating value of fuel used in the test [To create default value input based on GTR]
fuel carbon content | fuel_carbon_content | 3.1093 | gCO2/gFuel | float | No | CO2 m/m content in fuel [To create default value input based on GTR]
engine capacity | engine_capacity | 998 | cc | float | Yes | Engine capacity
engine stroke | engine_stroke | 84 | mm | float | Yes | Engine stroke
engine nominal power | engine_max_power | 51 | kW | float | No | In case T1 map is not provided
engine nominal speed | engine_max_speed_at_max_power | 6000 | RPM | float | No | In case T1 map is not provided, engine speed at nominal power
engine max speed | engine_max_speed |  | RPM | float | No? | In case T1 map is not provided
engine maximum torque | engine_max_torque | 95 | Nm | float | No | In case T1 map is not provided
engine idle speed | idle_engine_speed_median | 750 | RPM | float | Yes | Idle speed - warn conditions
engine fuel consum idle | engine_idle_fuel_consumption | 0.067792 | g/sec | float | Yes | Idle fuel consumption - warn conditions
final drive ratio | final_drive_ratio | 1 | - | float | Yes | Final drive ratio, if included in the gearbox ratios put 1
R dynamic | r_dynamic | 0.277 | m | float | Yes | Wheel's dynamic radius [To be calculated from WLTP precon test or wheel/tyre characteristics - slip??]
gear box type | gear_box_type | manual | - | str | Yes | Gear box type: automatic or manual
start stop activation time | start_stop_activation_time | 30 | sec | float | Yes | Start-stop activation time threshold
alternator nominal voltage | alternator_nominal_voltage | 13 | V | float | Yes | Alternator nominal voltage
battery capacity | battery_capacity | 63 | Ah | float | Yes | Battery capacity [Default Value]
battery initial SOC NEDC | initial_state_of_charge NEDC | 99 | - | float | No | Initial SOC, to be fixed at 0.99
starting temperature NEDC | initial_temperature NEDC | 22.86 | oC | float | No | Initial temperature, to be fixed at 23oC
battery initial SOC WLTP High | initial_state_of_charge WLTP-H | 95 | % | float | No | Initial SOC, to be calculated from WLTP precon test
starting temperature WLTP High | initial_temperature WLTP-H |  | oC | float | No | Initial temperature, to be fixed at 25oC, provide if different
battery initial SOC WLTP Low | initial_state_of_charge WLTP-L | 95 | % | float | No | Initial SOC, to be calculated from WLTP precon test
starting temperature WLTP Low | initial_temperature WLTP-L |  | oC | float | No | Initial temperature, to be fixed at 25oC, provide if different
engine idle speed margin | idle_engine_speed_std |  | RPM | float | No? | Optional - Idle speed margin, warm conditions; if not provided equal to default value = 100 RPM
alternator nominal power | alternator_nominal_power | 1.8 | kW | float | No? | Optional - System check, to be calculated from WLTP Precon test
alternator efficiency | alternator_efficiency | 0.67 | - | float | Yes? | Optional - Alternator efficiency; if not provided equal to default value = 0.67
time of transition cold / hot | time_cold_hot_transition |  | sec | float | No | Optional - Time at cold hot transition phase; if not provided equal to default value = 300 sec
velocity speed ratios | velocity_speed_ratios | #velocity_speed_ratios!B3:..(D):{"opts": {"empty": true}, "func": "redim", "kwds": {"col": 1}} | km/(h*RPM) | [float, float, …] | No | Optional - Constant velocity speed ratios of the gear box [vsr gear 1, vsr gear 2, ...]; Alternative to gear box ratios
engine fuel consum parameters | co2_params |  | - | {a: float, b: float, ...} | No | Optional - Fuel consumption model parameters (a2, b2, a, b, c, l, l2, t, trg); Avoid optimization
gear box ratios | gear_box_ratios | #gear_box_ratios!B3:..(D):{"opts": {"empty": true}, "func": "redim", "kwds": {"col": 1}} | - | [float, float, …] | Yes | Gear box ratios [ratio gear 1, ratio gear 2, ...]
T1 map speed | full_load_speeds | #T1_map!A3:..(D):{"opts": {"empty": true}, "func": "redim", "kwds": {"col": 1}} | RPM | [float, float, …] | Yes | T1 map speed.
T1 map torque | full_load_torques | #T1_map!B3:..(D):{"opts": {"empty": true}, "func": "redim", "kwds": {"col": 1}} | Nm | [float, float, …] | Yes | T1 map torque.
T1 map power | full_load_powers | #T1_map!C3:..(D):{"opts": {"empty": true}, "func": "redim", "kwds": {"col": 1}} | kW | [float, float, …] | Yes | T1 map power.
Road Loads
inertia class NEDC | vehicle_mass NEDC | 910 | kg | float | Yes | Inertia class of NEDC - No correction for rotating parts
F0 NEDC | f0 NEDC | 73.325 | N | float | Yes | F0 road loads' coefficient, calcuated based on WLTP data?
F1 NEDC | f1 NEDC | 0 | N/(km/h) | float | Yes | F1 road loads' coefficient, calculated based on WLTP data?
F2 NEDC | f2 NEDC | 0.03109 | N/(km/h)^2 | float | Yes | F2 road loads' coefficient, calculated based on WLTP data ?
test mass WLTP High | vehicle_mass WLTP-H | 1049 | kg | float | Yes | Test mass WLTP-High, no correction for rotating parts
F0 WLTP High | f0 WLTP-H | 86.58 | N | float | Yes | F0 road loads' coefficient, as correspond to test results
F1 WLTP High | f1 WLTP-H | 0.49738 | N/(km/h) | float | Yes | F1 road loads' coefficient, as correspond to test results
F2 WLTP High | f2 WLTP-H | 0.02887 | N/(km/h)^2 | float | Yes | F2 road loads' coefficient, as correspond to test results
test mass WLTP Low | vehicle_mass WLTP-L | 974 | kg | float | Yes | Test mass WLTP-Low, no correction for rotating parts
F0 WLTP Low | f0 WLTP-L | 79.77 | N | float | Yes | F0 road loads' coefficient, as correspond to test results
F1 WLTP Low | f1 WLTP-L | 0.4938 | N/(km/h) | float | Yes | F1 road loads' coefficient, as correspond to test results
F2 WLTP Low | f2 WLTP-L | 0.02875 | N/(km/h)^2 | float | Yes | F2 road loads' coefficient, as correspond to test results
Targets
CO2 WLTP High Ph-Low | co2_emission_low WLTP-H | 112.163 | CO2 g/km | float | Yes | Phase low, Bag values not corrected for RCB, not rounded
CO2 WLTP High Ph-Medium | co2_emission_medium WLTP-H | 95.7068 | CO2 g/km | float | Yes | Phaase medium, Bag values not corrected for RCB, not rounded
CO2 WLTP High Ph-High | co2_emission_high WLTP-H | 90.1759 | CO2 g/km | float | Yes | Phase high, Bag values not corrected for RCB, not rounded
CO2 WLTP High Ph-Xhigh | co2_emission_extra_high WLTP-H | 117.7508 | CO2 g/km | float | Yes | Phase xhigh, Bag values not corrected for RCB, not rounded
CO2 WLTP Low Ph-Low | co2_emission_low WLTP-L | 105.7482 | CO2 g/km | float | Yes | Phase low, Bag values not corrected for RCB, not rounded
CO2 WLTP Low Ph-Medium | co2_emission_medium WLTP-L | 92.9188 | CO2 g/km | float | Yes | Phaase medium, Bag values not corrected for RCB, not rounded
CO2 WLTP Low Ph-High | co2_emission_high WLTP-L | 89.3475 | CO2 g/km | float | Yes | Phase high, Bag values not corrected for RCB, not rounded
CO2 WLTP Low Ph-Xhigh | co2_emission_extra_high WLTP-L | 117.6156 | CO2 g/km | float | Yes | Phase xhigh, Bag values not corrected for RCB, not rounded
CO2 reference NEDC | target co2_emission_value NEDC |  | CO2 g/km | float | No | Optional - Bag values not corrected for RCB, not rounded
Technologies
turbo | engine_is_turbo | FALSE | - | bool | Yes | 0 = No ¦ 1 = Yes - Is the engine equiped with any kind of charging?
start stop | has_start_stop |  | - | bool | No? | 0 = No ¦ 1 = Yes - Does the vehicle have start/stop system?
energy recuperation | has_energy_recuperation | FALSE | - | bool | No? | 0 = No ¦ 1 = Yes - Does the vehicle have energy recuperation features?
variable valve actuation | engine_has_variable_valve_actuation |  | - | bool | No? | 0 = No ¦ 1 = Yes - Does the engine feature some form of variable valve actuation?
thermal management | has_thermal_management | FALSE | - | bool | No? | 0 = No ¦ 1 = Yes - Does the vehicle feature some additional technology for managing engine temperature compared to a standard version?
direct injection / PFI | engine_has_direct_injection |  | - | bool | No? | 0 = PFI ¦ 1 = DI
lean burn | has_lean_burn |  | - | bool | No? | 0 = No ¦ 1 = Yes - Does the engine feature lean burn?
cylinder deactivation | engine_has_cylinder_deactivation |  | - | bool | No? | 0 = No ¦ 1 = Yes - Does the engine feature a cylinder deactivation system?
EGR | has_exhausted_gas_recuperation |  | - | bool | No? | 0 = No ¦ 1 = Yes - Does the vehicle have an external EGR system?
particle filter | has_particle_filter |  | - | bool | No? | 0 = No ¦ 1 = Yes - Does the vehicle have a particle filter?
SCR | has_selective_catalytic_reduction |  | - | bool | No? | 0 = No ¦ 1 = Yes - Does the vehicle have an SCR system?
NOx storage catalyst | has_nox_storage_catalyst |  | - | bool | No? | 0 = No ¦ 1 = Yes - Does the vehicle have a NOx storage catalyst?
Vectors - to be inserted in separate sheets
Time [s] | times |  | sec | array | Yes | Necessary for NEDC, WLTP, Precon - Data from OBD / from Dyno
Velocity [km/h] | velocities |  | km/h | array | Yes | Necessary for NEDC, WLTP, Precon - Data from OBD / from Dyno
Demanded Gear [-] | gears |  | - | array | Yes | Necessary for NEDC, WLTP, Precon - From Steven's Tool
Engine Speed [rpm] | engine_speeds_out |  | RPM | array | Yes | Necessary for WLTP, Precon - Data from OBD (NEDC: for control / output)
Engine Temperature [oC] | engine_temperatures |  | oC | array | Yes | Necessary for WLTP, Precon - Data from OBD (NEDC: for control / output)
Alternator Current [A] | alternator_currents |  | A | array | Yes | Necessary for WLTP, Precon - From external measurement device synchronized with dyno data
Low-Voltage Battery Current [A] | battery_currents |  | A | array | Yes | Necessary for WLTP, Precon - From external measurement device synchronized with dyno data
Battery SOC [%] | state_of_charges |  | % | array | Yes | Optional - From OBD
Engine Power [kW] | engine_powers_out |  | kW | array | No | Optional - From CANbus sync'ed with OBD or Dyno data (for control / output)
Fuel Consumption [g/s] | fuel_consumptions |  | g/sec | array | No | Optional - From CANbus sync'ed with OBD or Dyno data (for control / output)
CO2 [g/s] | co2_emissions |  | g/sec | array | No? | Optional - From Dyno (for control / output)
This information is intended to be used only for testing the quality and good operation of the developing CO2MPAS model.
Please use datasets that originate from real measurements.
Please do not recycle data; Data from different measurements should not be mixed. If data from the specific measurement are not available please leave the input empty.
NOT RELEVANT WITH TYPE APPROVAL PROCESS

## NEDC
Time [s] | Velocity [km/h] | Demanded Gear [-] | Engine Speed [rpm] | Engine Temperature [oC] | Alternator Current [A] | Low-Voltage Battery Current [A] | Battery SOC [%] | Engine Power [kW] | Fuel Consumption [g/s] | CO2 [g/s]
times | velocities | gears | engine_speeds_out | engine_temperatures | alternator_currents | battery_currents | state_of_charges | engine_powers_out | fuel_consumptions | co2_emissions
0 | 0 | 0 |  |  | -0.079734
1 | 0 | 0 |  |  | -0.01043
2 | 0 | 0 |  |  | -0.010434
3 | 0 | 0 |  |  | -0.01043
4 | 0 | 0 |  |  | -0.28786
5 | 0 | 0 |  |  | -0.18372
6 | 0 | 1 |  |  | -0.079732
7 | 0 | 1 |  |  | -0.18373
8 | 0 | 1 |  |  | -0.21842
9 | 0 | 1 |  |  | -0.14915
10 | 0 | 1 |  |  | -0.11461
11 | 0 | 1 |  |  | -0.15011
12 | 3.75 | 1 |  |  | -0.21847
13 | 7.5 | 1 |  |  | -0.21815
14 | 11.25 | 1 |  |  | -0.14927
15 | 15 | 1 |  |  | -0.07973
16 | 15 | 1 |  |  | -0.079938
17 | 15 | 1 |  |  | -0.14938
18 | 15 | 1 |  |  | -0.18373
19 | 15 | 1 |  |  | -0.25247
20 | 15 | 1 |  |  | -0.28708
21 | 15 | 1 |  |  | -0.28719
22 | 15 | 1 |  |  | 16.754
23 | 15 | 1 |  |  | 21.7322
24 | 12.5 | 1 |  |  | -0.18213
25 | 10 | 0 |  |  | -0.32215
26 | 6.6667 | 0 |  |  | -0.18804
27 | 3.3333 | 0 |  |  | 4.773
28 | 0 | 0 |  |  | 15.6996
29 | 0 | 0 |  |  | -0.22366
30 | 0 | 0 |  |  | 0.022575
31 | 0 | 0 |  |  | -0.83701
32 | 0 | 0 |  |  | -0.11516
33 | 0 | 0 |  |  | -0.12085
34 | 0 | 0 |  |  | -0.082864
35 | 0 | 0 |  |  | -0.21843
36 | 0 | 0 |  |  | -0.38935
37 | 0 | 0 |  |  | -0.35503
38 | 0 | 0 |  |  | -0.25399
39 | 0 | 0 |  |  | -0.2206
40 | 0 | 0 |  |  | -0.9721
41 | 0 | 0 |  |  | -0.2518
42 | 0 | 0 |  |  | -0.29366
43 | 0 | 0 |  |  | -0.15003
44 | 0 | 1 |  |  | -0.2545
45 | 0 | 1 |  |  | -0.15098
46 | 0 | 1 |  |  | 17.6354
47 | 0 | 1 |  |  | 32.5882
48 | 0 | 1 |  |  | 52.174
49 | 0 | 1 |  |  | 51.1353
50 | 3 | 1 |  |  | 35.8455
51 | 6 | 1 |  |  | 8.7944
52 | 9 | 1 |  |  | 7.2252
53 | 12 | 1 |  |  | 9.1477
54 | 15 | 0 |  |  | 9.7134
55 | 15 | 0 |  |  | 8.9958
56 | 15 | 2 |  |  | -0.93968
57 | 18.4 | 2 |  |  | 4.3894
58 | 21.8 | 2 |  |  | 4.9608
59 | 25.2 | 2 |  |  | 5.4041
60 | 28.6 | 2 |  |  | 4.9119
61 | 32 | 2 |  |  | 4.7861
62 | 32 | 2 |  |  | 4.3366
63 | 32 | 2 |  |  | 4.0952
64 | 32 | 2 |  |  | 3.5842
65 | 32 | 2 |  |  | 4.7667
66 | 32 | 2 |  |  | 5.1298
67 | 32 | 2 |  |  | 5.6443
68 | 32 | 2 |  |  | 22.0732
69 | 32 | 2 |  |  | 36.5512
70 | 32 | 2 |  |  | 34.8416
71 | 32 | 2 |  |  | 30.2696
72 | 32 | 2 |  |  | 27.3575
73 | 32 | 2 |  |  | 27.091
74 | 32 | 2 |  |  | 26.3161
75 | 32 | 2 |  |  | 24.636
76 | 32 | 2 |  |  | 22.7906
77 | 32 | 2 |  |  | 21.2335
78 | 32 | 2 |  |  | 19.6128
79 | 32 | 2 |  |  | 17.6537
80 | 32 | 2 |  |  | 17.1541
81 | 32 | 2 |  |  | 18.7935
82 | 32 | 2 |  |  | 18.6096
83 | 32 | 2 |  |  | 18.2104
84 | 32 | 2 |  |  | 17.2054
85 | 32 | 2 |  |  | 11.2381
86 | 29.25 | 2 |  |  | 3.0419
87 | 26.5 | 2 |  |  | 29.8398
88 | 23.75 | 2 |  |  | 27.8865
89 | 21 | 2 |  |  | 26.7094
90 | 18.25 | 2 |  |  | 28.9095
91 | 15.5 | 2 |  |  | 28.6147
92 | 12.75 | 2 |  |  | 12.7503
93 | 10 | 0 |  |  | -0.15376
94 | 6.6667 | 0 |  |  | -0.3122
95 | 3.3333 | 0 |  |  | -0.28783
96 | 0 | 0 |  |  | -0.72809
97 | 0 | 0 |  |  | -0.54031
98 | 0 | 0 |  |  | -0.25606
99 | 0 | 0 |  |  | -0.35614
100 | 0 | 0 |  |  | -0.41857
101 | 0 | 0 |  |  | -0.28682
102 | 0 | 0 |  |  | -0.15116
103 | 0 | 0 |  |  | -0.35406
104 | 0 | 0 |  |  | -0.96064
105 | 0 | 0 |  |  | -0.15749
106 | 0 | 0 |  |  | -0.23847
107 | 0 | 0 |  |  | -0.35926
108 | 0 | 0 |  |  | -0.22487
109 | 0 | 0 |  |  | -0.25854
110 | 0 | 0 |  |  | -0.42653
111 | 0 | 0 |  |  | -0.35713
112 | 0 | 1 |  |  | -0.35493
113 | 0 | 1 |  |  | -0.31118
114 | 0 | 1 |  |  | 11.2706
115 | 0 | 1 |  |  | 34.9675
116 | 0 | 1 |  |  | 37.3029
117 | 0 | 1 |  |  | 25.9559
118 | 3 | 1 |  |  | -0.34308
119 | 6 | 1 |  |  | -0.31415
120 | 9 | 1 |  |  | -0.23994
121 | 12 | 1 |  |  | -0.25916
122 | 15 | 0 |  |  | -0.85673
123 | 15 | 0 |  |  | -0.65583
124 | 15 | 2 |  |  | -0.95805
125 | 17.2222 | 2 |  |  | -0.3212
126 | 19.4444 | 2 |  |  | -0.6568
127 | 21.6667 | 2 |  |  | -0.29284
128 | 23.8889 | 2 |  |  | -0.28783
129 | 26.1111 | 2 |  |  | -0.29292
130 | 28.3333 | 2 |  |  | 2.2488
131 | 30.5556 | 2 |  |  | 2.3632
132 | 32.7778 | 2 |  |  | 16.0396
133 | 35 | 0 |  |  | 11.3602
134 | 35 | 0 |  |  | 9.4163
135 | 35 | 3 |  |  | 13.9015
136 | 36.875 | 3 |  |  | 14.061
137 | 38.75 | 3 |  |  | 14.6777
138 | 40.625 | 3 |  |  | 14.3076
139 | 42.5 | 3 |  |  | 13.5107
140 | 44.375 | 3 |  |  | 13.668
141 | 46.25 | 3 |  |  | 12.7582
142 | 48.125 | 3 |  |  | 14.3763
143 | 50 | 3 |  |  | 8.5007
144 | 50 | 3 |  |  | 6.37
145 | 50 | 3 |  |  | 5.8931
146 | 50 | 3 |  |  | 5.2831
147 | 50 | 3 |  |  | 7.9665
148 | 50 | 3 |  |  | 31.612
149 | 50 | 3 |  |  | 39.0884
150 | 50 | 3 |  |  | 35.477
151 | 50 | 3 |  |  | 31.9361
152 | 50 | 3 |  |  | 28.6814
153 | 50 | 3 |  |  | 25.7799
154 | 50 | 3 |  |  | 23.3922
155 | 50 | 3 |  |  | 18.7288
156 | 48.125 | 3 |  |  | 11.9034
157 | 46.25 | 3 |  |  | 34.5866
158 | 44.375 | 3 |  |  | 33.7495
159 | 42.5 | 3 |  |  | 32.21
160 | 40.625 | 3 |  |  | 30.6833
161 | 38.75 | 3 |  |  | 29.9898
162 | 36.875 | 3 |  |  | 28.5008
163 | 35 | 3 |  |  | 21.3269
164 | 35 | 3 |  |  | 14.4711
165 | 35 | 3 |  |  | 12.4257
166 | 35 | 3 |  |  | 2.3348
167 | 35 | 3 |  |  | -0.29441
168 | 35 | 3 |  |  | 18.2802
169 | 35 | 3 |  |  | 17.7332
170 | 35 | 3 |  |  | 15.8425
171 | 35 | 3 |  |  | 14.272
172 | 35 | 3 |  |  | 13.0926
173 | 35 | 3 |  |  | 15.7252
174 | 35 | 3 |  |  | 15.2178
175 | 35 | 3 |  |  | 16.1531
176 | 35 | 0 |  |  | 8.2811
177 | 33.5 | 0 |  |  | 14.851
178 | 32 | 2 |  |  | 5.1388
179 | 28.8571 | 2 |  |  | 31.4838
180 | 25.7143 | 2 |  |  | 27.703
181 | 22.5714 | 2 |  |  | 29.1211
182 | 19.4286 | 2 |  |  | 29.0147
183 | 16.2857 | 2 |  |  | 27.631
184 | 13.1429 | 2 |  |  | 16.8201
185 | 10 | 0 |  |  | -1.0732
186 | 6.6667 | 0 |  |  | -1.1805
187 | 3.3333 | 0 |  |  | -0.48487
188 | 0 | 0 |  |  | -0.19478
189 | 0 | 0 |  |  | -0.38078
190 | 0 | 0 |  |  | -0.29898
191 | 0 | 0 |  |  | -0.28409
192 | 0 | 0 |  |  | -0.28783
193 | 0 | 0 |  |  | -0.32807
194 | 0 | 0 |  |  | -0.35524
195 | 0 | 0 |  |  | -0.38614
196 | 0 | 0 |  |  | -1.1437
197 | 0 | 0 |  |  | -0.61538
198 | 0 | 0 |  |  | -0.33403
199 | 0 | 0 |  |  | -0.29363
200 | 0 | 0 |  |  | -0.43236
201 | 0 | 1 |  |  | -0.35322
202 | 0 | 1 |  |  | -0.51672
203 | 0 | 1 |  |  | -0.37212
204 | 0 | 1 |  |  | 11.2781
205 | 0 | 1 |  |  | 35.2945
206 | 0 | 1 |  |  | 41.7504
207 | 3.75 | 1 |  |  | 8.8145
208 | 7.5 | 1 |  |  | -0.28985
209 | 11.25 | 1 |  |  | -0.64483
210 | 15 | 1 |  |  | -0.30007
211 | 15 | 1 |  |  | -0.49174
212 | 15 | 1 |  |  | -0.36533
213 | 15 | 1 |  |  | -0.39595
214 | 15 | 1 |  |  | -0.3675
215 | 15 | 1 |  |  | -0.38766
216 | 15 | 1 |  |  | -0.94567
217 | 15 | 1 |  |  | 30.6857
218 | 15 | 1 |  |  | 56.383
219 | 12.5 | 1 |  |  | 40.7196
220 | 10 | 0 |  |  | 14.7208
221 | 6.6667 | 0 |  |  | 4.2643
222 | 3.3333 | 0 |  |  | 14.0076
223 | 0 | 0 |  |  | -2.2806
224 | 0 | 0 |  |  | -1.0437
225 | 0 | 0 |  |  | -0.32683
226 | 0 | 0 |  |  | -0.39689
227 | 0 | 0 |  |  | -0.35491
228 | 0 | 0 |  |  | -0.32912
229 | 0 | 0 |  |  | -0.34595
230 | 0 | 0 |  |  | -0.41756
231 | 0 | 0 |  |  | -0.45898
232 | 0 | 0 |  |  | -0.35713
233 | 0 | 0 |  |  | -1.0287
234 | 0 | 0 |  |  | -0.6209
235 | 0 | 0 |  |  | -0.3635
236 | 0 | 0 |  |  | -0.46581
237 | 0 | 0 |  |  | -0.38723
238 | 0 | 0 |  |  | -0.39183
239 | 0 | 1 |  |  | -0.5513
240 | 0 | 1 |  |  | -0.34378
241 | 0 | 1 |  |  | 14.2738
242 | 0 | 1 |  |  | 36.5885
243 | 0 | 1 |  |  | 50.8786
244 | 0 | 1 |  |  | 40.3452
245 | 3 | 1 |  |  | 9.301
246 | 6 | 1 |  |  | -0.417
247 | 9 | 1 |  |  | -0.29739
248 | 12 | 1 |  |  | -0.31661
249 | 15 | 0 |  |  | 3.5122
250 | 15 | 0 |  |  | 1.5347
251 | 15 | 2 |  |  | 5.0525
252 | 18.4 | 2 |  |  | 4.2441
253 | 21.8 | 2 |  |  | 3.4129
254 | 25.2 | 2 |  |  | 5.4215
255 | 28.6 | 2 |  |  | 5.4559
256 | 32 | 2 |  |  | 5.478
257 | 32 | 2 |  |  | 5.7685
258 | 32 | 2 |  |  | 5.543
259 | 32 | 2 |  |  | 5.1131
260 | 32 | 2 |  |  | 4.396
261 | 32 | 2 |  |  | 5.3451
262 | 32 | 2 |  |  | 9.5067
263 | 32 | 2 |  |  | 18.5405
264 | 32 | 2 |  |  | 35.5243
265 | 32 | 2 |  |  | 35.888
266 | 32 | 2 |  |  | 31.7183
267 | 32 | 2 |  |  | 28.1824
268 | 32 | 2 |  |  | 27.0151
269 | 32 | 2 |  |  | 27.1079
270 | 32 | 2 |  |  | 25.4156
271 | 32 | 2 |  |  | 23.8631
272 | 32 | 2 |  |  | 22.1716
273 | 32 | 2 |  |  | 20.9289
274 | 32 | 2 |  |  | 19.1579
275 | 32 | 2 |  |  | 17.9607
276 | 32 | 2 |  |  | 19.856
277 | 32 | 2 |  |  | 19.4861
278 | 32 | 2 |  |  | 18.6769
279 | 32 | 2 |  |  | 17.9373
280 | 32 | 2 |  |  | 9.8264
281 | 29.25 | 2 |  |  | 24.5174
282 | 26.5 | 2 |  |  | 30.6154
283 | 23.75 | 2 |  |  | 30.5453
284 | 21 | 2 |  |  | 31.3848
285 | 18.25 | 2 |  |  | 30.3182
286 | 15.5 | 2 |  |  | 30.6214
287 | 12.75 | 2 |  |  | 13.5149
288 | 10 | 0 |  |  | -0.51971
289 | 6.6667 | 0 |  |  | -0.33362
290 | 3.3333 | 0 |  |  | -0.90454
291 | 0 | 0 |  |  | -0.38901
292 | 0 | 0 |  |  | -0.59034
293 | 0 | 0 |  |  | -0.28783
294 | 0 | 0 |  |  | -0.39183
295 | 0 | 0 |  |  | -0.33096
296 | 0 | 0 |  |  | -0.55383
297 | 0 | 0 |  |  | -0.49011
298 | 0 | 0 |  |  | -0.9354
299 | 0 | 0 |  |  | -0.42941
300 | 0 | 0 |  |  | -0.41497
301 | 0 | 0 |  |  | -0.42363
302 | 0 | 0 |  |  | -0.49292
303 | 0 | 0 |  |  | -0.4236
304 | 0 | 0 |  |  | -0.42653
305 | 0 | 0 |  |  | -0.55636
306 | 0 | 0 |  |  | -0.29376
307 | 0 | 1 |  |  | -0.45825
308 | 0 | 1 |  |  | -0.36012
309 | 0 | 1 |  |  | 13.7862
310 | 0 | 1 |  |  | 28.6772
311 | 0 | 1 |  |  | 46.33
312 | 0 | 1 |  |  | 55.9316
313 | 3 | 1 |  |  | 31.3331
314 | 6 | 1 |  |  | -0.36087
315 | 9 | 1 |  |  | -0.47649
316 | 12 | 1 |  |  | 5.6647
317 | 15 | 0 |  |  | 7.159
318 | 15 | 0 |  |  | 5.2748
319 | 15 | 2 |  |  | 0.20447
320 | 17.2222 | 2 |  |  | 3.5912
321 | 19.4444 | 2 |  |  | 4.1624
322 | 21.6667 | 2 |  |  | 4.3055
323 | 23.8889 | 2 |  |  | 4.5607
324 | 26.1111 | 2 |  |  | 4.4155
325 | 28.3333 | 2 |  |  | 4.2015
326 | 30.5556 | 2 |  |  | 3.7355
327 | 32.7778 | 2 |  |  | 5.3956
328 | 35 | 0 |  |  | 5.839
329 | 35 | 0 |  |  | 5.4118
330 | 35 | 3 |  |  | 6.1557
331 | 36.875 | 3 |  |  | 5.5412
332 | 38.75 | 3 |  |  | 5.2078
333 | 40.625 | 3 |  |  | 4.6699
334 | 42.5 | 3 |  |  | 5.2298
335 | 44.375 | 3 |  |  | 6.1023
336 | 46.25 | 3 |  |  | 6.0389
337 | 48.125 | 3 |  |  | 6.1318
338 | 50 | 3 |  |  | 5.4853
339 | 50 | 3 |  |  | 5.3325
340 | 50 | 3 |  |  | 4.6722
341 | 50 | 3 |  |  | 4.9551
342 | 50 | 3 |  |  | 9.0403
343 | 50 | 3 |  |  | 34.82
344 | 50 | 3 |  |  | 42.0042
345 | 50 | 3 |  |  | 36.6203
346 | 50 | 3 |  |  | 31.9592
347 | 50 | 3 |  |  | 27.72
348 | 50 | 3 |  |  | 25.2214
349 | 50 | 3 |  |  | 25.4511
350 | 50 | 3 |  |  | 17.8998
351 | 48.125 | 3 |  |  | 37.4479
352 | 46.25 | 3 |  |  | 37.1004
353 | 44.375 | 3 |  |  | 34.6911
354 | 42.5 | 3 |  |  | 32.6668
355 | 40.625 | 3 |  |  | 30.6142
356 | 38.75 | 3 |  |  | 30.6991
357 | 36.875 | 3 |  |  | 32.3168
358 | 35 | 3 |  |  | 26.5629
359 | 35 | 3 |  |  | -0.42653
360 | 35 | 3 |  |  | -0.62091
361 | 35 | 3 |  |  | -0.55825
362 | 35 | 3 |  |  | -0.56523
363 | 35 | 3 |  |  | 2.4792
364 | 35 | 3 |  |  | 24.4553
365 | 35 | 3 |  |  | 20.9669
366 | 35 | 3 |  |  | 19.2996
367 | 35 | 3 |  |  | 17.9539
368 | 35 | 3 |  |  | 16.5545
369 | 35 | 3 |  |  | 15.2035
370 | 35 | 3 |  |  | 14.9985
371 | 35 | 0 |  |  | 9.6515
372 | 33.5 | 0 |  |  | 13.3386
373 | 32 | 2 |  |  | 1.7515
374 | 28.8571 | 2 |  |  | 83.6859
375 | 25.7143 | 2 |  |  | 31.2961
376 | 22.5714 | 2 |  |  | 29.6287
377 | 19.4286 | 2 |  |  | 27.0121
378 | 16.2857 | 2 |  |  | 25.6517
379 | 13.1429 | 2 |  |  | 28.0675
380 | 10 | 0 |  |  | -1.0229
381 | 6.6667 | 0 |  |  | -0.58153
382 | 3.3333 | 0 |  |  | -1.418
383 | 0 | 0 |  |  | -0.49583
384 | 0 | 0 |  |  | -0.57641
385 | 0 | 0 |  |  | -0.51071
386 | 0 | 0 |  |  | -0.49211
387 | 0 | 0 |  |  | -0.56896
388 | 0 | 0 |  |  | -0.44151
389 | 0 | 0 |  |  | -0.44157
390 | 0 | 0 |  |  | -0.38732
391 | 0 | 0 |  |  | -1.1522
392 | 0 | 0 |  |  | -0.55764
393 | 0 | 0 |  |  | -0.56423
394 | 0 | 0 |  |  | -0.49203
395 | 0 | 0 |  |  | -0.48034
396 | 0 | 1 |  |  | -0.43037
397 | 0 | 1 |  |  | -0.42653
398 | 0 | 1 |  |  | -0.41113
399 | 0 | 1 |  |  | 10.5082
400 | 0 | 1 |  |  | 35.2353
401 | 0 | 1 |  |  | 35.3445
402 | 3.75 | 1 |  |  | 9.4126
403 | 7.5 | 1 |  |  | -0.50754
404 | 11.25 | 1 |  |  | -0.56914
405 | 15 | 1 |  |  | -0.81908
406 | 15 | 1 |  |  | -0.61092
407 | 15 | 1 |  |  | -0.61874
408 | 15 | 1 |  |  | -0.59993
409 | 15 | 1 |  |  | -0.49187
410 | 15 | 1 |  |  | -0.59595
411 | 15 | 1 |  |  | 12.1345
412 | 15 | 1 |  |  | 30.7099
413 | 15 | 1 |  |  | 40.364
414 | 12.5 | 1 |  |  | 6.0184
415 | 10 | 0 |  |  | 8.6454
416 | 6.6667 | 0 |  |  | 11.7155
417 | 3.3333 | 0 |  |  | 14.7871
418 | 0 | 0 |  |  | 35.079
419 | 0 | 0 |  |  | -1.3233
420 | 0 | 0 |  |  | -0.64603
421 | 0 | 0 |  |  | -0.54447
422 | 0 | 0 |  |  | -0.50397
423 | 0 | 0 |  |  | -0.56932
424 | 0 | 0 |  |  | -0.44292
425 | 0 | 0 |  |  | -0.46944
426 | 0 | 0 |  |  | -0.56111
427 | 0 | 0 |  |  | -0.46535
428 | 0 | 0 |  |  | -1.176
429 | 0 | 0 |  |  | -0.50827
430 | 0 | 0 |  |  | -0.44848
431 | 0 | 0 |  |  | -0.51246
432 | 0 | 0 |  |  | -0.40432
433 | 0 | 0 |  |  | -0.61368
434 | 0 | 1 |  |  | -0.55269
435 | 0 | 1 |  |  | -0.61777
436 | 0 | 1 |  |  | 19.7427
437 | 0 | 1 |  |  | 41.8566
438 | 0 | 1 |  |  | 55.5015
439 | 0 | 1 |  |  | 45.2681
440 | 3 | 1 |  |  | 4.2955
441 | 6 | 1 |  |  | -0.52627
442 | 9 | 1 |  |  | -0.49583
443 | 12 | 1 |  |  | 3.6637
444 | 15 | 0 |  |  | 2.4458
445 | 15 | 0 |  |  | 0.095231
446 | 15 | 2 |  |  | 2.7188
447 | 18.4 | 2 |  |  | 4.6201
448 | 21.8 | 2 |  |  | 6.5827
449 | 25.2 | 2 |  |  | 5.3557
450 | 28.6 | 2 |  |  | 5.4773
451 | 32 | 2 |  |  | 4.8663
452 | 32 | 2 |  |  | 4.8318
453 | 32 | 2 |  |  | 6.122
454 | 32 | 2 |  |  | 6.2284
455 | 32 | 2 |  |  | 6.2823
456 | 32 | 2 |  |  | 5.8462
457 | 32 | 2 |  |  | 5.7222
458 | 32 | 2 |  |  | 21.2477
459 | 32 | 2 |  |  | 36.4608
460 | 32 | 2 |  |  | 37.0829
461 | 32 | 2 |  |  | 35.032
462 | 32 | 2 |  |  | 32.2629
463 | 32 | 2 |  |  | 29.3193
464 | 32 | 2 |  |  | 27.0802
465 | 32 | 2 |  |  | 25.4628
466 | 32 | 2 |  |  | 22.3275
467 | 32 | 2 |  |  | 21.872
468 | 32 | 2 |  |  | 23.0383
469 | 32 | 2 |  |  | 21.8907
470 | 32 | 2 |  |  | 20.9118
471 | 32 | 2 |  |  | 19.9263
472 | 32 | 2 |  |  | 18.8484
473 | 32 | 2 |  |  | 18.0768
474 | 32 | 2 |  |  | 17.1244
475 | 32 | 2 |  |  | 0.92055
476 | 29.25 | 2 |  |  | 47.3523
477 | 26.5 | 2 |  |  | 35.3201
478 | 23.75 | 2 |  |  | 34.2638
479 | 21 | 2 |  |  | 31.8412
480 | 18.25 | 2 |  |  | 29.6871
481 | 15.5 | 2 |  |  | 25.7959
482 | 12.75 | 2 |  |  | 26.0222
483 | 10 | 0 |  |  | -0.3944
484 | 6.6667 | 0 |  |  | -0.52586
485 | 3.3333 | 0 |  |  | -0.32527
486 | 0 | 0 |  |  | -0.53443
487 | 0 | 0 |  |  | -0.39183
488 | 0 | 0 |  |  | -0.4154
489 | 0 | 0 |  |  | -0.36658
490 | 0 | 0 |  |  | -0.42968
491 | 0 | 0 |  |  | -0.38709
492 | 0 | 0 |  |  | -1.17
493 | 0 | 0 |  |  | -0.90529
494 | 0 | 0 |  |  | -0.60056
495 | 0 | 0 |  |  | -0.53276
496 | 0 | 0 |  |  | -0.50664
497 | 0 | 0 |  |  | -0.39662
498 | 0 | 0 |  |  | -0.50063
499 | 0 | 0 |  |  | -0.54016
500 | 0 | 0 |  |  | -0.45641
501 | 0 | 0 |  |  | -0.41598
502 | 0 | 1 |  |  | -0.50551
503 | 0 | 1 |  |  | -1.3763
504 | 0 | 1 |  |  | 14.1188
505 | 0 | 1 |  |  | 32.3953
506 | 0 | 1 |  |  | 45.1378
507 | 0 | 1 |  |  | 28.0152
508 | 3 | 1 |  |  | 0.14102
509 | 6 | 1 |  |  | -0.59392
510 | 9 | 1 |  |  | -0.49583
511 | 12 | 1 |  |  | -0.54552
512 | 15 | 0 |  |  | -0.90229
513 | 15 | 0 |  |  | -0.56028
514 | 15 | 2 |  |  | -0.42156
515 | 17.2222 | 2 |  |  | -0.92166
516 | 19.4444 | 2 |  |  | -0.51121
517 | 21.6667 | 2 |  |  | -0.57568
518 | 23.8889 | 2 |  |  | -0.80264
519 | 26.1111 | 2 |  |  | -0.54521
520 | 28.3333 | 2 |  |  | 3.3454
521 | 30.5556 | 2 |  |  | 3.669
522 | 32.7778 | 2 |  |  | 8.3752
523 | 35 | 0 |  |  | 16.7962
524 | 35 | 0 |  |  | 11.9589
525 | 35 | 3 |  |  | 13.0527
526 | 36.875 | 3 |  |  | 14.1614
527 | 38.75 | 3 |  |  | 14.9118
528 | 40.625 | 3 |  |  | 14.8455
529 | 42.5 | 3 |  |  | 15.1598
530 | 44.375 | 3 |  |  | 14.6473
531 | 46.25 | 3 |  |  | 14.8352
532 | 48.125 | 3 |  |  | 13.6707
533 | 50 | 3 |  |  | 14.1449
534 | 50 | 3 |  |  | 15.7157
535 | 50 | 3 |  |  | 7.5642
536 | 50 | 3 |  |  | 6.7983
537 | 50 | 3 |  |  | 6.4999
538 | 50 | 3 |  |  | 22.6286
539 | 50 | 3 |  |  | 39.8021
540 | 50 | 3 |  |  | 38.6303
541 | 50 | 3 |  |  | 34.7631
542 | 50 | 3 |  |  | 32.4488
543 | 50 | 3 |  |  | 29.4139
544 | 50 | 3 |  |  | 26.9595
545 | 50 | 3 |  |  | 21.828
546 | 48.125 | 3 |  |  | 13.5396
547 | 46.25 | 3 |  |  | 33.091
548 | 44.375 | 3 |  |  | 30.7606
549 | 42.5 | 3 |  |  | 36.2587
550 | 40.625 | 3 |  |  | 34.8167
551 | 38.75 | 3 |  |  | 33.7515
552 | 36.875 | 3 |  |  | 32.5705
553 | 35 | 3 |  |  | 25.8274
554 | 35 | 3 |  |  | 9.4856
555 | 35 | 3 |  |  | 11.2498
556 | 35 | 3 |  |  | 13.4197
557 | 35 | 3 |  |  | 15.4998
558 | 35 | 3 |  |  | 15.6932
559 | 35 | 3 |  |  | 15.6327
560 | 35 | 3 |  |  | 15.3848
561 | 35 | 3 |  |  | 14.9245
562 | 35 | 3 |  |  | 14.0082
563 | 35 | 3 |  |  | 13.9324
564 | 35 | 3 |  |  | 15.9135
565 | 35 | 3 |  |  | 16.3526
566 | 35 | 0 |  |  | 9.5222
567 | 33.5 | 0 |  |  | 6.2534
568 | 32 | 2 |  |  | -0.55974
569 | 28.8571 | 2 |  |  | -0.57072
570 | 25.7143 | 2 |  |  | 32.0066
571 | 22.5714 | 2 |  |  | 29.7935
572 | 19.4286 | 2 |  |  | 30.578
573 | 16.2857 | 2 |  |  | 30.1296
574 | 13.1429 | 2 |  |  | 29.1473
575 | 10 | 0 |  |  | -0.63601
576 | 6.6667 | 0 |  |  | -1.3803
577 | 3.3333 | 0 |  |  | -0.58753
578 | 0 | 0 |  |  | -0.6055
579 | 0 | 0 |  |  | -0.58873
580 | 0 | 0 |  |  | -0.53053
581 | 0 | 0 |  |  | -0.47244
582 | 0 | 0 |  |  | -0.69269
583 | 0 | 0 |  |  | -0.51272
584 | 0 | 0 |  |  | -0.55959
585 | 0 | 0 |  |  | -1.2732
586 | 0 | 0 |  |  | -0.6813
587 | 0 | 0 |  |  | -0.58528
588 | 0 | 0 |  |  | -0.62318
589 | 0 | 0 |  |  | -0.66354
590 | 0 | 0 |  |  | -0.67493
591 | 0 | 1 |  |  | -0.59423
592 | 0 | 1 |  |  | -0.85496
593 | 0 | 1 |  |  | -1.4456
594 | 0 | 1 |  |  | 6.464
595 | 0 | 1 |  |  | 34.1609
596 | 0 | 1 |  |  | 36.957
597 | 3.75 | 1 |  |  | 13.0941
598 | 7.5 | 1 |  |  | -1.1434
599 | 11.25 | 1 |  |  | -0.54787
600 | 15 | 1 |  |  | -0.57682
601 | 15 | 1 |  |  | -0.64017
602 | 15 | 1 |  |  | -0.84798
603 | 15 | 1 |  |  | -0.54774
604 | 15 | 1 |  |  | -0.5948
605 | 15 | 1 |  |  | -0.49045
606 | 15 | 1 |  |  | -0.75568
607 | 15 | 1 |  |  | -0.70933
608 | 15 | 1 |  |  | 15.0793
609 | 12.5 | 1 |  |  | 3.1353
610 | 10 | 0 |  |  | 5.2084
611 | 6.6667 | 0 |  |  | 4.2188
612 | 3.3333 | 0 |  |  | 14.0801
613 | 0 | 0 |  |  | 12.4428
614 | 0 | 0 |  |  | -0.76513
615 | 0 | 0 |  |  | -0.6723
616 | 0 | 0 |  |  | -0.57714
617 | 0 | 0 |  |  | -0.58911
618 | 0 | 0 |  |  | -0.53652
619 | 0 | 0 |  |  | -0.46248
620 | 0 | 0 |  |  | -0.63453
621 | 0 | 0 |  |  | -0.56523
622 | 0 | 0 |  |  | -1.1385
623 | 0 | 0 |  |  | -0.63453
624 | 0 | 0 |  |  | -0.81239
625 | 0 | 0 |  |  | -0.61644
626 | 0 | 0 |  |  | -0.63298
627 | 0 | 0 |  |  | -0.514
628 | 0 | 0 |  |  | -0.63453
629 | 0 | 1 |  |  | -0.90411
630 | 0 | 1 |  |  | -1.5494
631 | 0 | 1 |  |  | 16.361
632 | 0 | 1 |  |  | 40.5242
633 | 0 | 1 |  |  | 47.1339
634 | 0 | 1 |  |  | 37.7937
635 | 3 | 1 |  |  | 35.4192
636 | 6 | 1 |  |  | -0.24134
637 | 9 | 1 |  |  | 5.652
638 | 12 | 1 |  |  | 8.5101
639 | 15 | 0 |  |  | 10.9974
640 | 15 | 0 |  |  | 9.7125
641 | 15 | 2 |  |  | 12.2807
642 | 18.4 | 2 |  |  | 13.7824
643 | 21.8 | 2 |  |  | 14.334
644 | 25.2 | 2 |  |  | 13.6198
645 | 28.6 | 2 |  |  | 13.8025
646 | 32 | 2 |  |  | 6.6937
647 | 32 | 2 |  |  | 6.2315
648 | 32 | 2 |  |  | 6.3241
649 | 32 | 2 |  |  | 5.9666
650 | 32 | 2 |  |  | 5.8117
651 | 32 | 2 |  |  | 5.2882
652 | 32 | 2 |  |  | 7.2914
653 | 32 | 2 |  |  | 31.7695
654 | 32 | 2 |  |  | 41.2514
655 | 32 | 2 |  |  | 36.8276
656 | 32 | 2 |  |  | 33.2928
657 | 32 | 2 |  |  | 30.6581
658 | 32 | 2 |  |  | 27.9484
659 | 32 | 2 |  |  | 25.213
660 | 32 | 2 |  |  | 23.5796
661 | 32 | 2 |  |  | 23.2878
662 | 32 | 2 |  |  | 22.9806
663 | 32 | 2 |  |  | 22.0393
664 | 32 | 2 |  |  | 21.1462
665 | 32 | 2 |  |  | 20.5543
666 | 32 | 2 |  |  | 19.4322
667 | 32 | 2 |  |  | 17.6582
668 | 32 | 2 |  |  | 18.1296
669 | 32 | 2 |  |  | 19.2723
670 | 32 | 2 |  |  | 15.9577
671 | 29.25 | 2 |  |  | 20.7444
672 | 26.5 | 2 |  |  | 35.2668
673 | 23.75 | 2 |  |  | 33.3881
674 | 21 | 2 |  |  | 31.291
675 | 18.25 | 2 |  |  | 30.1431
676 | 15.5 | 2 |  |  | 29.03
677 | 12.75 | 2 |  |  | 15.4451
678 | 10 | 0 |  |  | -0.62144
679 | 6.6667 | 0 |  |  | -0.56523
680 | 3.3333 | 0 |  |  | -0.4809
681 | 0 | 0 |  |  | -0.5915
682 | 0 | 0 |  |  | -0.60649
683 | 0 | 0 |  |  | -0.57839
684 | 0 | 0 |  |  | -0.69903
685 | 0 | 0 |  |  | -0.60808
686 | 0 | 0 |  |  | -1.2451
687 | 0 | 0 |  |  | -1.0965
688 | 0 | 0 |  |  | -0.77419
689 | 0 | 0 |  |  | -0.71449
690 | 0 | 0 |  |  | -0.6212
691 | 0 | 0 |  |  | -0.59993
692 | 0 | 0 |  |  | -0.68387
693 | 0 | 0 |  |  | -0.63453
694 | 0 | 0 |  |  | -0.56523
695 | 0 | 0 |  |  | -0.55064
696 | 0 | 0 |  |  | -0.92205
697 | 0 | 1 |  |  | -0.72518
698 | 0 | 1 |  |  | -1.4326
699 | 0 | 1 |  |  | 13.8615
700 | 0 | 1 |  |  | 39.4259
701 | 0 | 1 |  |  | 46.1765
702 | 0 | 1 |  |  | 35.6508
703 | 3 | 1 |  |  | 10.594
704 | 6 | 1 |  |  | -0.39114
705 | 9 | 1 |  |  | -0.53734
706 | 12 | 1 |  |  | -0.53673
707 | 15 | 0 |  |  | -0.52311
708 | 15 | 0 |  |  | -0.62772
709 | 15 | 2 |  |  | -0.5095
710 | 17.2222 | 2 |  |  | -0.67659
711 | 19.4444 | 2 |  |  | -0.50952
712 | 21.6667 | 2 |  |  | -0.57892
713 | 23.8889 | 2 |  |  | -0.60677
714 | 26.1111 | 2 |  |  | -0.55836
715 | 28.3333 | 2 |  |  | -0.63375
716 | 30.5556 | 2 |  |  | 2.6539
717 | 32.7778 | 2 |  |  | 3.2006
718 | 35 | 0 |  |  | 3.4778
719 | 35 | 0 |  |  | 1.9176
720 | 35 | 3 |  |  | 3.2219
721 | 36.875 | 3 |  |  | 11.75
722 | 38.75 | 3 |  |  | 17.3606
723 | 40.625 | 3 |  |  | 15.2878
724 | 42.5 | 3 |  |  | 14.9985
725 | 44.375 | 3 |  |  | 14.7639
726 | 46.25 | 3 |  |  | 14.4314
727 | 48.125 | 3 |  |  | 14.0779
728 | 50 | 3 |  |  | 14.1326
729 | 50 | 3 |  |  | 15.7786
730 | 50 | 3 |  |  | 15.4489
731 | 50 | 3 |  |  | 15.7264
732 | 50 | 3 |  |  | 15.1746
733 | 50 | 3 |  |  | 30.6661
734 | 50 | 3 |  |  | 41.6361
735 | 50 | 3 |  |  | 40.1971
736 | 50 | 3 |  |  | 35.7305
737 | 50 | 3 |  |  | 32.8448
738 | 50 | 3 |  |  | 29.7848
739 | 50 | 3 |  |  | 27.5595
740 | 50 | 3 |  |  | 21.5775
741 | 48.125 | 3 |  |  | 15.6015
742 | 46.25 | 3 |  |  | 40.6195
743 | 44.375 | 3 |  |  | 35.9342
744 | 42.5 | 3 |  |  | 35.8131
745 | 40.625 | 3 |  |  | 35.0499
746 | 38.75 | 3 |  |  | 34.385
747 | 36.875 | 3 |  |  | 33.6634
748 | 35 | 3 |  |  | 26.87
749 | 35 | 3 |  |  | 4.4129
750 | 35 | 3 |  |  | -1.2379
751 | 35 | 3 |  |  | 17.2402
752 | 35 | 3 |  |  | 17.4989
753 | 35 | 3 |  |  | 16.7477
754 | 35 | 3 |  |  | 16.9009
755 | 35 | 3 |  |  | 16.6987
756 | 35 | 3 |  |  | 15.4801
757 | 35 | 3 |  |  | 13.9057
758 | 35 | 3 |  |  | 14.6677
759 | 35 | 3 |  |  | 15.9663
760 | 35 | 3 |  |  | 16.3981
761 | 35 | 0 |  |  | 10.343
762 | 33.5 | 0 |  |  | 11.3009
763 | 32 | 2 |  |  | 8.7454
764 | 28.8571 | 2 |  |  | 26.2009
765 | 25.7143 | 2 |  |  | 30.1469
766 | 22.5714 | 2 |  |  | 29.7525
767 | 19.4286 | 2 |  |  | 30.7459
768 | 16.2857 | 2 |  |  | 30.9229
769 | 13.1429 | 2 |  |  | 13.934
770 | 10 | 0 |  |  | -0.68905
771 | 6.6667 | 0 |  |  | -0.61965
772 | 3.3333 | 0 |  |  | -0.9026
773 | 0 | 0 |  |  | -0.70393
774 | 0 | 0 |  |  | -3.8595
775 | 0 | 0 |  |  | -0.63453
776 | 0 | 0 |  |  | -0.63453
777 | 0 | 0 |  |  | -0.60457
778 | 0 | 0 |  |  | -0.67392
779 | 0 | 0 |  |  | -1.1038
780 | 0 | 0 |  |  | -0.5577
781 | 0 | 1 |  |  | -0.58485
782 | 0 | 1 |  |  | -0.85341
783 | 0 | 1 |  |  | 10.0719
784 | 0 | 1 |  |  | 36.8953
785 | 0 | 1 |  |  | 43.0211
786 | 0 | 1 |  |  | 31.9868
787 | 0 | 1 |  |  | 25.5372
788 | 0 | 1 |  |  | 21.6166
789 | 0 | 1 |  |  | 19.3647
790 | 0 | 1 |  |  | 20.3803
791 | 0 | 1 |  |  | 19.7386
792 | 0 | 1 |  |  | 19.7942
793 | 0 | 1 |  |  | 18.7431
794 | 0 | 1 |  |  | 15.897
795 | 0 | 1 |  |  | 15.3488
796 | 0 | 1 |  |  | 15.2616
797 | 0 | 1 |  |  | 15.1516
798 | 0 | 1 |  |  | 17.4737
799 | 0 | 1 |  |  | 16.0937
800 | 0 | 1 |  |  | 11.5145
801 | 3 | 1 |  |  | -0.69618
802 | 6 | 1 |  |  | -1.1808
803 | 9 | 1 |  |  | -0.85917
804 | 12 | 1 |  |  | -0.59631
805 | 15 | 0 |  |  | -0.73793
806 | 15 | 0 |  |  | -0.72453
807 | 15 | 2 |  |  | -0.65014
808 | 17.2222 | 2 |  |  | -0.65895
809 | 19.4444 | 2 |  |  | -0.58086
810 | 21.6667 | 2 |  |  | -0.63453
811 | 23.8889 | 2 |  |  | -0.68824
812 | 26.1111 | 2 |  |  | -0.611
813 | 28.3333 | 2 |  |  | -0.7131
814 | 30.5556 | 2 |  |  | 3.0809
815 | 32.7778 | 2 |  |  | 4.5528
816 | 35 | 0 |  |  | 5.8469
817 | 35 | 0 |  |  | 6.6822
818 | 35 | 3 |  |  | 7.6233
819 | 36.875 | 3 |  |  | 9.1012
820 | 38.75 | 3 |  |  | 10.4724
821 | 40.625 | 3 |  |  | 11.5041
822 | 42.5 | 3 |  |  | 11.7163
823 | 44.375 | 3 |  |  | 11.8102
824 | 46.25 | 3 |  |  | 11.96
825 | 48.125 | 3 |  |  | 11.7654
826 | 50 | 0 |  |  | 4.1131
827 | 50 | 0 |  |  | 2.9341
828 | 50 | 4 |  |  | 4.9676
829 | 51.5385 | 4 |  |  | 4.8017
830 | 53.0769 | 4 |  |  | 4.583
831 | 54.6154 | 4 |  |  | 5.1033
832 | 56.1538 | 4 |  |  | 4.6902
833 | 57.6923 | 4 |  |  | 4.1224
834 | 59.2308 | 4 |  |  | 4.4634
835 | 60.7692 | 4 |  |  | 5.9118
836 | 62.3077 | 4 |  |  | 5.983
837 | 63.8462 | 4 |  |  | 6.0248
838 | 65.3846 | 4 |  |  | 5.3899
839 | 66.9231 | 4 |  |  | 5.0791
840 | 68.4615 | 4 |  |  | 5.1498
841 | 70 | 5 |  |  | 3.4486
842 | 70 | 5 |  |  | 5.1706
843 | 70 | 5 |  |  | 5.4527
844 | 70 | 5 |  |  | 8.1618
845 | 70 | 5 |  |  | 35.5413
846 | 70 | 5 |  |  | 47.7082
847 | 70 | 5 |  |  | 40.0798
848 | 70 | 5 |  |  | 34.0577
849 | 70 | 5 |  |  | 30.4593
850 | 70 | 5 |  |  | 27.7439
851 | 70 | 5 |  |  | 26.8681
852 | 70 | 5 |  |  | 25.2413
853 | 70 | 5 |  |  | 23.8902
854 | 70 | 5 |  |  | 22.6712
855 | 70 | 5 |  |  | 20.7625
856 | 70 | 5 |  |  | 19.5837
857 | 70 | 5 |  |  | 18.1111
858 | 70 | 5 |  |  | 18.4943
859 | 70 | 5 |  |  | 18.959
860 | 70 | 5 |  |  | 18.6876
861 | 70 | 5 |  |  | 18.7403
862 | 70 | 5 |  |  | 18.1145
863 | 70 | 5 |  |  | 17.3867
864 | 70 | 5 |  |  | 16.7533
865 | 70 | 5 |  |  | 15.693
866 | 70 | 5 |  |  | 15.3049
867 | 70 | 5 |  |  | 16.5456
868 | 70 | 5 |  |  | 16.7479
869 | 70 | 5 |  |  | 16.4523
870 | 70 | 5 |  |  | 16.151
871 | 70 | 5 |  |  | 16.5778
872 | 70 | 5 |  |  | 16.139
873 | 70 | 5 |  |  | 15.3748
874 | 70 | 5 |  |  | 14.5401
875 | 70 | 5 |  |  | 14.326
876 | 70 | 5 |  |  | 15.4697
877 | 70 | 5 |  |  | 15.7423
878 | 70 | 5 |  |  | 15.4729
879 | 70 | 5 |  |  | 15.5559
880 | 70 | 5 |  |  | 15.2631
881 | 70 | 5 |  |  | 14.6887
882 | 70 | 5 |  |  | 14.9822
883 | 70 | 5 |  |  | 13.3396
884 | 70 | 5 |  |  | 14.5074
885 | 70 | 5 |  |  | 15.3027
886 | 70 | 5 |  |  | 15.1876
887 | 70 | 5 |  |  | 15.3395
888 | 70 | 5 |  |  | 15.5403
889 | 70 | 5 |  |  | 15.2467
890 | 70 | 5 |  |  | 14.3788
891 | 70 | 5 |  |  | 6.8153
892 | 67.5 | 5 |  |  | -0.74767
893 | 65 | 5 |  |  | 32.6861
894 | 62.5 | 5 |  |  | 29.8299
895 | 60 | 5 |  |  | 29.4865
896 | 57.5 | 5 |  |  | 29.3793
897 | 55 | 5 |  |  | 27.1586
898 | 52.5 | 5 |  |  | 29.0056
899 | 50 | 4 |  |  | 22.5907
900 | 50 | 4 |  |  | 12.637
901 | 50 | 4 |  |  | 8.2875
902 | 50 | 4 |  |  | 10.3517
903 | 50 | 4 |  |  | 12.7586
904 | 50 | 4 |  |  | 13.1621
905 | 50 | 4 |  |  | 13.8719
906 | 50 | 4 |  |  | 14.5702
907 | 50 | 4 |  |  | 14.4331
908 | 50 | 4 |  |  | 14.1483
909 | 50 | 4 |  |  | 14.2452
910 | 50 | 4 |  |  | 12.9661
911 | 50 | 4 |  |  | 13.2323
912 | 50 | 4 |  |  | 13.7392
913 | 50 | 4 |  |  | 14.3348
914 | 50 | 4 |  |  | 14.6445
915 | 50 | 4 |  |  | 14.7811
916 | 50 | 4 |  |  | 15.3433
917 | 50 | 4 |  |  | 15.0681
918 | 50 | 4 |  |  | 13.7713
919 | 50 | 4 |  |  | 12.7644
920 | 50 | 4 |  |  | 11.8113
921 | 50 | 4 |  |  | 13.8861
922 | 50 | 4 |  |  | 14.5384
923 | 50 | 4 |  |  | 14.3226
924 | 50 | 4 |  |  | 14.4487
925 | 50 | 4 |  |  | 14.3263
926 | 50 | 4 |  |  | 14.3601
927 | 50 | 4 |  |  | 13.7855
928 | 50 | 4 |  |  | 13.3155
929 | 50 | 4 |  |  | 13.215
930 | 50 | 4 |  |  | 13.1193
931 | 50 | 4 |  |  | 14.0164
932 | 50 | 4 |  |  | 14.1708
933 | 50 | 4 |  |  | 14.5537
934 | 50 | 4 |  |  | 15.1856
935 | 50 | 4 |  |  | 15.6757
936 | 50 | 4 |  |  | 14.1104
937 | 50 | 4 |  |  | 13.6915
938 | 50 | 4 |  |  | 13.0244
939 | 50 | 4 |  |  | 12.9412
940 | 50 | 4 |  |  | 13.8818
941 | 50 | 4 |  |  | 14.4905
942 | 50 | 4 |  |  | 14.5905
943 | 50 | 4 |  |  | 14.4404
944 | 50 | 4 |  |  | 14.4881
945 | 50 | 4 |  |  | 14.2363
946 | 50 | 4 |  |  | 14.1709
947 | 50 | 4 |  |  | 13.5509
948 | 50 | 4 |  |  | 12.606
949 | 50 | 4 |  |  | 14.1154
950 | 50 | 4 |  |  | 14.1471
951 | 50 | 4 |  |  | 14.5167
952 | 50 | 4 |  |  | 14.0332
953 | 50 | 4 |  |  | 14.2531
954 | 50 | 4 |  |  | 14.2712
955 | 50 | 4 |  |  | 12.401
956 | 50 | 4 |  |  | 13.8621
957 | 50 | 4 |  |  | 12.3136
958 | 50 | 4 |  |  | 12.8086
959 | 50 | 4 |  |  | 13.1871
960 | 50 | 4 |  |  | 14.3997
961 | 50 | 4 |  |  | 14.2381
962 | 50 | 4 |  |  | 14.7067
963 | 50 | 4 |  |  | 14.152
964 | 50 | 4 |  |  | 13.8315
965 | 50 | 4 |  |  | 13.1249
966 | 50 | 4 |  |  | 12.6583
967 | 50 | 4 |  |  | 12.6868
968 | 50 | 4 |  |  | 14.0189
969 | 51.5385 | 4 |  |  | 10.1528
970 | 53.0769 | 4 |  |  | -0.48284
971 | 54.6154 | 4 |  |  | 21.3615
972 | 56.1538 | 4 |  |  | 18.5917
973 | 57.6923 | 4 |  |  | 16.2424
974 | 59.2308 | 4 |  |  | 5.4599
975 | 60.7692 | 4 |  |  | -0.49873
976 | 62.3077 | 4 |  |  | -0.5022
977 | 63.8462 | 4 |  |  | -0.36659
978 | 65.3846 | 4 |  |  | -0.48639
979 | 66.9231 | 4 |  |  | -0.51491
980 | 68.4615 | 4 |  |  | -0.30051
981 | 70 | 5 |  |  | -0.55868
982 | 70 | 5 |  |  | -0.51778
983 | 70 | 5 |  |  | -0.40752
984 | 70 | 5 |  |  | -0.45506
985 | 70 | 5 |  |  | -0.44556
986 | 70 | 5 |  |  | 16.3987
987 | 70 | 5 |  |  | 34.5124
988 | 70 | 5 |  |  | 28.4688
989 | 70 | 5 |  |  | 25.4598
990 | 70 | 5 |  |  | 22.4888
991 | 70 | 5 |  |  | 20.2607
992 | 70 | 5 |  |  | 19.9015
993 | 70 | 5 |  |  | 17.7266
994 | 70 | 5 |  |  | 17.431
995 | 70 | 5 |  |  | 16.2276
996 | 70 | 5 |  |  | 15.4318
997 | 70 | 5 |  |  | 14.7869
998 | 70 | 5 |  |  | 12.6571
999 | 70 | 5 |  |  | 15.3739
1000 | 70 | 5 |  |  | 14.36
1001 | 70 | 5 |  |  | 15.3734
1002 | 70 | 5 |  |  | 15.3262
1003 | 70 | 5 |  |  | 15.0929
1004 | 70 | 5 |  |  | 15.1322
1005 | 70 | 5 |  |  | 14.6232
1006 | 70 | 5 |  |  | 14.3682
1007 | 70 | 5 |  |  | 14.083
1008 | 70 | 5 |  |  | 13.5236
1009 | 70 | 5 |  |  | 13.1061
1010 | 70 | 5 |  |  | 14.6156
1011 | 70 | 5 |  |  | 14.7722
1012 | 70 | 5 |  |  | 14.4086
1013 | 70 | 5 |  |  | 15.3007
1014 | 70 | 5 |  |  | 14.6518
1015 | 70 | 5 |  |  | 14.7597
1016 | 70 | 5 |  |  | 15.0752
1017 | 70 | 5 |  |  | 14.7254
1018 | 70 | 5 |  |  | 13.4173
1019 | 70 | 5 |  |  | 13.5796
1020 | 70 | 5 |  |  | 13.8194
1021 | 70 | 5 |  |  | 13.9691
1022 | 70 | 5 |  |  | 14.5653
1023 | 70 | 5 |  |  | 14.625
1024 | 70 | 5 |  |  | 14.6736
1025 | 70 | 5 |  |  | 14.9256
1026 | 70 | 5 |  |  | 14.9006
1027 | 70 | 5 |  |  | 14.9552
1028 | 70 | 5 |  |  | 14.4751
1029 | 70 | 5 |  |  | 14.198
1030 | 70 | 5 |  |  | 14.3171
1031 | 70 | 5 |  |  | 13.6934
1032 | 70.8571 | 5 |  |  | 13.2581
1033 | 71.7143 | 5 |  |  | 13.8109
1034 | 72.5714 | 5 |  |  | 14.8325
1035 | 73.4286 | 5 |  |  | 14.815
1036 | 74.2857 | 5 |  |  | 14.7132
1037 | 75.1429 | 5 |  |  | 15.1596
1038 | 76 | 5 |  |  | 14.9908
1039 | 76.8571 | 5 |  |  | 14.7566
1040 | 77.7143 | 5 |  |  | 14.2569
1041 | 78.5714 | 5 |  |  | 13.8635
1042 | 79.4286 | 5 |  |  | 14.4175
1043 | 80.2857 | 5 |  |  | 13.8865
1044 | 81.1429 | 5 |  |  | 13.1371
1045 | 82 | 5 |  |  | 13.2501
1046 | 82.8571 | 5 |  |  | 13.9398
1047 | 83.7143 | 5 |  |  | 14.7652
1048 | 84.5714 | 5 |  |  | 23.0762
1049 | 85.4286 | 5 |  |  | 31.7852
1050 | 86.2857 | 5 |  |  | 27.6235
1051 | 87.1429 | 5 |  |  | 27.0823
1052 | 88 | 5 |  |  | 7.9981
1053 | 88.8571 | 5 |  |  | -0.32243
1054 | 89.7143 | 5 |  |  | 17.8941
1055 | 90.5714 | 5 |  |  | 39.0826
1056 | 91.4286 | 5 |  |  | 33.9612
1057 | 92.2857 | 5 |  |  | 29.3663
1058 | 93.1429 | 5 |  |  | 27.5569
1059 | 94 | 5 |  |  | 26.5646
1060 | 94.8571 | 5 |  |  | 16.2247
1061 | 95.7143 | 5 |  |  | 15.8089
1062 | 96.5714 | 5 |  |  | 15.3513
1063 | 97.4286 | 5 |  |  | 0.82103
1064 | 98.2857 | 5 |  |  | -0.31991
1065 | 99.1429 | 5 |  |  | -0.27754
1066 | 100 | 5 |  |  | -0.36639
1067 | 100 | 5 |  |  | 9.0083
1068 | 100 | 5 |  |  | 28.1328
1069 | 100 | 5 |  |  | 21.9573
1070 | 100 | 5 |  |  | 18.5084
1071 | 100 | 5 |  |  | 16.3833
1072 | 100 | 5 |  |  | 14.9962
1073 | 100 | 5 |  |  | 14.8237
1074 | 100 | 5 |  |  | 14.7862
1075 | 100 | 5 |  |  | 15.199
1076 | 100 | 5 |  |  | 15.3791
1077 | 100 | 5 |  |  | 14.7925
1078 | 100 | 5 |  |  | 14.7368
1079 | 100 | 5 |  |  | 15.1006
1080 | 100 | 5 |  |  | 15.2127
1081 | 100 | 5 |  |  | 15.2445
1082 | 100 | 5 |  |  | 15.0273
1083 | 100 | 5 |  |  | 14.7424
1084 | 100 | 5 |  |  | 14.9715
1085 | 100 | 5 |  |  | 14.529
1086 | 100 | 5 |  |  | 14.479
1087 | 100 | 5 |  |  | 14.127
1088 | 100 | 5 |  |  | 14.0463
1089 | 100 | 5 |  |  | 13.1771
1090 | 100 | 5 |  |  | 13.781
1091 | 100 | 5 |  |  | 13.1027
1092 | 100 | 5 |  |  | 13.3368
1093 | 100 | 5 |  |  | 13.4682
1094 | 100 | 5 |  |  | 13.9416
1095 | 100 | 5 |  |  | 14.6053
1096 | 100 | 5 |  |  | 14.7339
1097 | 101 | 5 |  |  | 14.4298
1098 | 102 | 5 |  |  | 14.5793
1099 | 103 | 5 |  |  | 13.3083
1100 | 104 | 5 |  |  | 10.5203
1101 | 105 | 5 |  |  | -0.24526
1102 | 106 | 5 |  |  | -0.15976
1103 | 107 | 5 |  |  | -0.21306
1104 | 108 | 5 |  |  | -0.25581
1105 | 109 | 5 |  |  | 0.026953
1106 | 110 | 5 |  |  | -0.10112
1107 | 111 | 5 |  |  | -0.12772
1108 | 112 | 5 |  |  | -0.13329
1109 | 113 | 5 |  |  | 0.037512
1110 | 114 | 5 |  |  | -0.012841
1111 | 115 | 5 |  |  | -0.090481
1112 | 116 | 5 |  |  | -0.053425
1113 | 117 | 5 |  |  | -0.083258
1114 | 118 | 5 |  |  | -0.17539
1115 | 119 | 5 |  |  | -0.01043
1116 | 120 | 5 |  |  | 0.026653
1117 | 120 | 5 |  |  | -0.0080702
1118 | 120 | 5 |  |  | 6.5184
1119 | 120 | 5 |  |  | 36.0421
1120 | 120 | 5 |  |  | 53.2458
1121 | 120 | 5 |  |  | 47.0564
1122 | 120 | 5 |  |  | 41.9833
1123 | 120 | 5 |  |  | 37.7665
1124 | 120 | 5 |  |  | 35.0621
1125 | 120 | 5 |  |  | 33.0732
1126 | 120 | 5 |  |  | 25.0897
1127 | 117.5 | 5 |  |  | 15.6286
1128 | 115 | 5 |  |  | 42.2792
1129 | 112.5 | 5 |  |  | 38.7151
1130 | 110 | 5 |  |  | 37.6456
1131 | 107.5 | 5 |  |  | 36.4536
1132 | 105 | 5 |  |  | 22.5127
1133 | 102.5 | 5 |  |  | 21.4117
1134 | 100 | 5 |  |  | 21.1521
1135 | 97.5 | 5 |  |  | 26.7739
1136 | 95 | 5 |  |  | 26.4261
1137 | 92.5 | 5 |  |  | 25.9398
1138 | 90 | 5 |  |  | 25.8817
1139 | 87.5 | 5 |  |  | 25.3584
1140 | 85 | 5 |  |  | 25.2404
1141 | 82.5 | 5 |  |  | 25.2265
1142 | 80 | 5 |  |  | 24.9918
1143 | 76.25 | 5 |  |  | 24.4341
1144 | 72.5 | 5 |  |  | 24.187
1145 | 68.75 | 5 |  |  | 23.6369
1146 | 65 | 5 |  |  | 23.5164
1147 | 61.25 | 5 |  |  | 22.4084
1148 | 57.5 | 5 |  |  | 22.2856
1149 | 53.75 | 5 |  |  | 22.4418
1150 | 50 | 5 |  |  | 22.4309
1151 | 45 | 5 |  |  | 23.7576
1152 | 40 | 5 |  |  | 21.7603
1153 | 35 | 5 |  |  | 26.0769
1154 | 30 | 5 |  |  | 24.2718
1155 | 25 | 5 |  |  | 23.8162
1156 | 20 | 5 |  |  | 21.8315
1157 | 15 | 5 |  |  | 22.9849
1158 | 10 | 5 |  |  | -0.23071
1159 | 5 | 5 |  |  | -0.88671
1160 | 0 | 0 |  |  | -0.77017
1161 | 0 | 0 |  |  | -0.20621
1162 | 0 | 0 |  |  | -2.2522
1163 | 0 | 0 |  |  | -0.11347
1164 | 0 | 0 |  |  | -0.2054
1165 | 0 | 0 |  |  | -0.31206
1166 | 0 | 0 |  |  | -0.77831
1167 | 0 | 0 |  |  | -0.31117
1168 | 0 | 0 |  |  | -0.57259
1169 | 0 | 0 |  |  | -0.25388
1170 | 0 | 0 |  |  | -0.24181
1171 | 0 | 0 |  |  | -0.24253
1172 | 0 | 0 |  |  | -0.28783
1173 | 0 | 0 |  |  | -0.25313
1174 | 0 | 0 |  |  | -0.20707
1175 | 0 | 0 |  |  | -0.63803
1176 | 0 | 0 |  |  | -0.20599
1177 | 0 | 0 |  |  | -0.34214
1178 | 0 | 0 |  |  | -0.24124
1179 | 0 | 0 |  |  | -0.21843
1180 | 0 | 0 |  |  | -0.33526

## WLTP-L
Time [s] | Velocity [km/h] | Demanded Gear [-] | Engine Speed [rpm] | Engine Temperature [oC] | Alternator Current [A] | Low-Voltage Battery Current [A] | Battery SOC [%] | Engine Power [kW] | Fuel Consumption [g/s] | CO2 [g/s]
times | velocities | gears | engine_speeds_out | engine_temperatures | alternator_currents | battery_currents | state_of_charges | engine_powers_out | fuel_consumptions | co2_emissions
0 | 0 | 0 | 0 | 22 | -0.19433
1 | 0 | 0 | 0 | 22 | -0.2425
2 | 0 | 0 | 0 | 22 | -0.013902
3 | 0 | 0 | 1741.0383 | 22 | -0.18733
4 | 0 | 0 | 1581 | 22 | 15.1548
5 | 0 | 0 | 1479.2656 | 22 | 44.3184
6 | 0 | 0 | 1372 | 22 | 46.1965
7 | 0 | 0 | 1247.5 | 22 | 42.1059
8 | 0 | 0 | 1151 | 22 | 36.0788
9 | 0 | 0 | 1091.5 | 22 | 34.4552
10 | 0 | 0 | 1079.5 | 22 | 31.2367
11 | 0 | 0 | 1077.2603 | 22 | 28.0873
12 | 0 | 1 | 1067.68 | 22 | 26.5852
13 | 0 | 1 | 1669.5 | 23 | 23.7314
14 | 0 | 1 | 1975.5 | 23 | 23.007
15 | 6 | 1 | 1343.6664 | 23 | 24.2956
16 | 10 | 1 | 1435.5 | 23 | 22.3183
17 | 15 | 1 | 1828.5 | 24 | 20.7381
18 | 20.0484 | 1 | 2383.6059 | 24 | 19.6646
19 | 20.474 | 2 | 1649.5 | 24 | 18.3348
20 | 26 | 2 | 1495 | 24 | 18.6752
21 | 27 | 2 | 1717.5 | 24 | 16.8531
22 | 27 | 2 | 1812.7236 | 24 | 17.5459
23 | 26.8908 | 2 | 1901.698 | 25 | 17.3749
24 | 28 | 2 | 1552.6152 | 25 | 17.1194
25 | 29 | 3 | 1322.5116 | 26 | 17.2484
26 | 30 | 3 | 1400.3708 | 26 | 15.9473
27 | 32 | 3 | 1492.2186 | 26 | 14.6008
28 | 34.1635 | 3 | 1571.9362 | 26.4352 | 15.0141
29 | 37 | 3 | 1671.3503 | 27 | 16.1125
30 | 39 | 3 | 1750.329 | 27 | 16.2976
31 | 41.0559 | 3 | 1817.3694 | 27 | 15.7017
32 | 42 | 3 | 1707.995 | 27 | 12.8332
33 | 43 | 4 | 1414.3267 | 27 | 14.2511
34 | 43 | 4 | 1451.5 | 28 | 12.739
35 | 44 | 4 | 1477.5 | 28 | 10.5203
36 | 44 | 4 | 1463.0183 | 29 | 7.3411
37 | 43 | 4 | 1440.1434 | 29 | 5.1998
38 | 42.468 | 4 | 1416.3134 | 30 | 17.7734
39 | 39.8362 | 4 | 1376.6108 | 30 | 20.2534
40 | 36 | 4 | 1289.2854 | 30 | 18.1193
41 | 32 | 4 | 1168.5 | 30 | 17.5237
42 | 30.2781 | 4 | 1046.4015 | 30 | 20.2132
43 | 28 | 4 | 941.5 | 30 | 19.8719
44 | 25 | 3 | 1033.1333 | 31 | 17.8303
45 | 23 | 3 | 1035.7441 | 31 | 17.599
46 | 22 | 3 | 987.1379 | 31 | 18.8833
47 | 20 | 3 | 953.1909 | 31 | 19.3006
48 | 20 | 3 | 921.0988 | 32 | 15.0288
49 | 19 | 3 | 919.5839 | 32 | 14.6482
50 | 18 | 3 | 905.5931 | 32 | 20.2868
51 | 17 | 3 | 1006.1612 | 32 | 18.4042
52 | 16 | 2 | 1137.9844 | 32 | 16.3237
53 | 14.4418 | 2 | 983.9204 | 32 | 17.5924
54 | 13 | 2 | 879.6937 | 33 | 0.14505
55 | 13 | 2 | 886 | 33 | -0.5108
56 | 13 | 2 | 839 | 33 | 0.054266
57 | 12 | 2 | 795 | 33 | -0.04166
58 | 12 | 2 | 839.8976 | 33 | -0.46512
59 | 12 | 2 | 867.6246 | 33 | 0.054185
60 | 13 | 2 | 890.5 | 33 | 0.092084
61 | 13 | 2 | 904 | 33 | -0.22996
62 | 14 | 2 | 929.5 | 33 | 0.06735
63 | 14 | 2 | 974.933 | 33 | 0.024339
64 | 15 | 2 | 1020.3155 | 33 | 1.9982
65 | 16 | 2 | 1093.1176 | 33 | 12.6529
66 | 17 | 2 | 1165 | 34 | 2.1927
67 | 17 | 2 | 1195.3741 | 34 | 0.11379
68 | 18.6281 | 2 | 1226.543 | 34 | 0.11858
69 | 22 | 2 | 1414.7402 | 34 | 0.001434
70 | 24.5435 | 2 | 1637.1142 | 34 | -0.023728
71 | 28 | 2 | 1841.3413 | 35 | 0.010831
72 | 29 | 2 | 2032.9786 | 35 | 0.010788
73 | 31.4202 | 3 | 1390.7408 | 35 | 0.049331
74 | 34.0512 | 3 | 1534.7926 | 35 | 2.3838
75 | 36 | 3 | 1595.9003 | 36 | 3.0787
76 | 36 | 3 | 1613.8813 | 36 | 4.8865
77 | 37 | 3 | 1652.0876 | 36 | 5.7611
78 | 37 | 3 | 1706.7637 | 36 | 4.8299
79 | 38 | 3 | 1742.5 | 37 | 4.4185
80 | 38.8362 | 3 | 1718.744 | 37 | 4.8182
81 | 38 | 3 | 1698.6941 | 37 | 6.6424
82 | 37 | 3 | 1683.5 | 38 | 6.4561
83 | 37 | 3 | 1671.788 | 38 | 6.1832
84 | 36 | 3 | 1656.5 | 38 | 5.5938
85 | 36 | 3 | 1637.3848 | 39 | 5.9344
86 | 35.3832 | 3 | 1604.5 | 39 | 7.5487
87 | 35 | 3 | 1590 | 39 | 7.5274
88 | 34 | 3 | 1564.0045 | 39 | 5.9889
89 | 33 | 3 | 1526.4729 | 39 | 7.3643
90 | 30 | 3 | 1393.9755 | 39 | 40.0148
91 | 25 | 3 | 1170 | 39 | 42.1296
92 | 20.0801 | 3 | 988.5 | 40 | 35.8821
93 | 16 | 3 | 775.6031 | 40 | 28.4574
94 | 13 | 2 | 1053.2366 | 40 | 17.2622
95 | 12 | 2 | 876 | 40 | 0.084192
96 | 9 | 1 | 1096.3227 | 40 | -0.11096
97 | 6 | 1 | 1052.1366 | 40 | -0.30343
98 | 3.2377 | 1 | 958.5 | 40 | -0.24717
99 | 2 | 0 | 912 | 40 | -0.31264
100 | 0 | 1 | 452 | 40 | -1.9785
101 | 0 | 2 | 32.5 | 40 | 0.10088
102 | 0 | 0 | 0 | 40 | -0.2502
103 | 0 | 0 | 0 | 40 | -0.38798
104 | 0 | 0 | 0 | 40 | -0.019755
105 | 0 | 0 | 0 | 40 | 0.075189
106 | 0 | 0 | 0 | 39 | 0.0094022
107 | 0 | 0 | 0 | 39 | -0.17271
108 | 0 | 0 | 0 | 39 | -0.32679
109 | 0 | 0 | 0 | 39 | 0.06244
110 | 0 | 0 | 0 | 39 | 0.018488
111 | 0 | 0 | 0 | 39 | 0.19187
112 | 0 | 0 | 0 | 39 | -0.04166
113 | 0 | 0 | 0 | 39 | -0.019652
114 | 0 | 0 | 0 | 39 | -0.04166
115 | 0 | 0 | 0 | 39 | 0.011784
116 | 0 | 0 | 0 | 39 | -0.15931
117 | 0 | 0 | 0 | 39 | -0.40664
118 | 0 | 0 | 0 | 39 | 0.0088997
119 | 0 | 0 | 0 | 39 | 0.0024634
120 | 0 | 0 | 0 | 39 | 0.16011
121 | 0 | 0 | 0 | 39 | -0.098318
122 | 0 | 0 | 0 | 39 | -0.22454
123 | 0 | 0 | 0 | 39 | -0.010004
124 | 0 | 0 | 0 | 39 | 0.033797
125 | 0 | 0 | 0 | 39 | 0.024719
126 | 0 | 0 | 0 | 39 | 0.01817
127 | 0 | 0 | 0 | 39 | -0.085884
128 | 0 | 0 | 0 | 39 | 0.015192
129 | 0 | 0 | 0 | 39 | 0.071996
130 | 0 | 0 | 0 | 39 | -0.24199
131 | 0 | 0 | 0 | 39 | -0.31431
132 | 0 | 0 | 0 | 39 | 0.049934
133 | 0 | 0 | 0 | 39 | -0.019453
134 | 0 | 0 | 0 | 39 | -0.073564
135 | 0 | 0 | 0 | 39 | -0.1368
136 | 0 | 0 | 0 | 39 | -0.28097
137 | 0 | 1 | 176.8493 | 38 | -0.026559
138 | 0 | 1 | 1603.5 | 38 | -0.0043902
139 | 0 | 1 | 2266.483 | 39 | 21.9022
140 | 0 | 1 | 1921.5 | 39 | 19.0487
141 | 6 | 1 | 1118.8031 | 40 | 21.0932
142 | 11 | 1 | 1827.8141 | 40 | 16.5686
143 | 15 | 1 | 2209.7289 | 40 | 14.6833
144 | 19 | 2 | 1453 | 40 | 14.7483
145 | 19 | 2 | 1349.8202 | 40 | 14.0683
146 | 21 | 2 | 1458 | 41 | 12.968
147 | 23 | 2 | 1580.7052 | 41 | 13.4259
148 | 26 | 2 | 1707 | 41.9367 | 11.3018
149 | 27 | 2 | 1767.3665 | 42 | 10.9228
150 | 28 | 2 | 1816 | 42 | 11.5436
151 | 28 | 2 | 1484.5 | 42 | 9.731
152 | 27 | 3 | 1221.5 | 42 | 10.6771
153 | 24 | 3 | 1141 | 42 | 33.295
154 | 19 | 3 | 917.4851 | 42 | 38.2474
155 | 15.2231 | 3 | 802.5 | 42 | 34.6941
156 | 14 | 2 | 970 | 42 | 30.2889
157 | 12.0776 | 2 | 903 | 42 | 0.48837
158 | 12 | 2 | 910.7621 | 42 | -0.07626
159 | 14 | 2 | 1037.6743 | 43 | 0.0012447
160 | 18 | 2 | 1246.1234 | 43 | -0.017186
161 | 21 | 2 | 1406.5295 | 43 | 1.1103
162 | 23 | 2 | 1546.6217 | 43 | 4.481
163 | 26 | 2 | 1714.7835 | 44 | 5.8792
164 | 28 | 2 | 1852 | 44 | 5.7766
165 | 28 | 3 | 1479.4104 | 44 | 6.9516
166 | 30 | 3 | 1375.5 | 45 | 7.5487
167 | 31 | 3 | 1436.4185 | 45 | 7.1261
168 | 32.9236 | 3 | 1513.2455 | 45 | 8.0867
169 | 35 | 3 | 1594.2328 | 45 | 6.99
170 | 36 | 3 | 1644.8136 | 45 | 7.3484
171 | 37 | 3 | 1681.5 | 45 | 8.2051
172 | 36.3038 | 3 | 1619.5 | 45 | 6.908
173 | 33.9382 | 3 | 1567.7147 | 46 | 18.9521
174 | 30 | 3 | 1412 | 46 | 38.5096
175 | 27 | 3 | 1208.5 | 46 | 30.6744
176 | 26 | 3 | 1184.4889 | 46 | 27.7301
177 | 25.6337 | 3 | 1178.3813 | 46 | 9.3748
178 | 28 | 3 | 1194.3628 | 47 | 4.4552
179 | 28 | 3 | 1280.379 | 47 | 0.05955
180 | 29 | 3 | 1312.9325 | 47 | -0.052233
181 | 29 | 3 | 1332.5 | 47 | 9.1405
182 | 29 | 3 | 1332.2298 | 47 | 16.4962
183 | 29 | 3 | 1308 | 47 | 4.06
184 | 28 | 3 | 1293.3128 | 48 | -0.050151
185 | 25.23 | 3 | 1184.3579 | 48 | 43.0749
186 | 23 | 3 | 1051.5 | 48 | 31.7704
187 | 20.2539 | 3 | 948.8722 | 48 | 30.2041
188 | 18 | 3 | 866.3036 | 48 | 25.8154
189 | 16 | 2 | 904.9407 | 48 | 28.5598
190 | 15 | 2 | 964.5 | 48 | 10.0326
191 | 14 | 2 | 938 | 48 | 0.14469
192 | 13 | 2 | 894.8501 | 48 | -0.04166
193 | 13 | 2 | 868.9821 | 48 | -0.13376
194 | 12 | 2 | 833.8324 | 48 | 0.061403
195 | 12 | 2 | 829.5 | 49 | 0.02774
196 | 12 | 2 | 824.4681 | 49 | 0.003996
197 | 12 | 2 | 833.7099 | 49 | -0.73417
198 | 12 | 2 | 845.5 | 49 | -0.69029
199 | 12 | 2 | 855 | 49 | -0.60403
200 | 12 | 2 | 869.9975 | 49 | -0.85308
201 | 13 | 2 | 886.5398 | 49 | 9.3552
202 | 14 | 2 | 935.8691 | 49 | 17.8542
203 | 16 | 2 | 1074.8406 | 49 | 1.2096
204 | 17 | 2 | 1195.3728 | 49 | 12.9343
205 | 19 | 2 | 1302.3673 | 50 | 3.2174
206 | 22 | 2 | 1478 | 50 | 3.4877
207 | 25 | 2 | 1693.8881 | 50 | 6.1157
208 | 28 | 2 | 1863 | 50 | 5.4249
209 | 29 | 2 | 1568.7026 | 51 | 5.3995
210 | 31 | 3 | 1420.5436 | 51 | 6.0534
211 | 34 | 3 | 1550.242 | 51 | 8.0665
212 | 37 | 3 | 1663.5 | 51 | 6.7394
213 | 39 | 3 | 1781.5704 | 51 | 7.9556
214 | 41 | 3 | 1875.5807 | 51 | 7.3463
215 | 41 | 4 | 1379.2097 | 52 | 8.0063
216 | 43 | 4 | 1438.5 | 52 | 7.1606
217 | 45 | 4 | 1500 | 52 | 7.7078
218 | 47 | 4 | 1550 | 53 | 7.7701
219 | 48.0712 | 4 | 1630.5 | 53 | 7.0126
220 | 50 | 4 | 1695.5 | 53 | 7.9335
221 | 52 | 4 | 1723.5 | 54 | 7.2423
222 | 52.8036 | 4 | 1752.5 | 54 | 8.731
223 | 53 | 4 | 1772 | 54 | 7.3335
224 | 54 | 4 | 1788.5 | 54 | 8.4891
225 | 54 | 4 | 1812.7159 | 55 | 7.4254
226 | 54 | 4 | 1826.5 | 55 | 8.7665
227 | 54 | 4 | 1833.7379 | 55 | 7.3682
228 | 55 | 4 | 1851.5712 | 56 | 18.384
229 | 55 | 4 | 1871.5 | 56 | 17.6682
230 | 56 | 4 | 1878.5 | 57 | 18.7408
231 | 56 | 4 | 1886.3067 | 57 | 17.7152
232 | 56 | 4 | 1889.5471 | 57 | 18.2884
233 | 55 | 4 | 1863.6005 | 57 | 6.1839
234 | 54 | 4 | 1817 | 57 | 19.7816
235 | 52 | 4 | 1744 | 57 | 26.362
236 | 51 | 4 | 1696.3265 | 57 | 23.1385
237 | 50 | 4 | 1647.5 | 57 | 23.0109
238 | 48 | 4 | 1596.6462 | 58 | 20.8932
239 | 47 | 4 | 1557.5441 | 58 | 21.7746
240 | 46 | 4 | 1507.7929 | 58 | 19.3637
241 | 43.4724 | 4 | 1459.4617 | 58 | 26.6249
242 | 41 | 4 | 1389.5 | 58 | 23.9473
243 | 38 | 4 | 1275.6578 | 58 | 23.903
244 | 36 | 4 | 1184.8196 | 58 | 24.128
245 | 33 | 4 | 1108.5 | 58 | 22.4644
246 | 30.9441 | 4 | 1023.0844 | 58 | 24.0921
247 | 27.7473 | 4 | 932.4463 | 58 | 19.6268
248 | 24 | 4 | 875 | 58 | 26.1305
249 | 22 | 3 | 1024.5 | 58 | 22.4055
250 | 21 | 3 | 977.3969 | 58 | 17.4832
251 | 21 | 3 | 964 | 58 | 18.7724
252 | 20 | 3 | 907.3444 | 58 | 13.5714
253 | 19 | 3 | 874.5 | 58 | 19.5932
254 | 19 | 3 | 803.6822 | 58 | 20.4705
255 | 18 | 2 | 1149.5 | 58 | 20.0671
256 | 17 | 2 | 1107.6899 | 58 | 21.9067
257 | 16 | 2 | 1035 | 58 | 20.351
258 | 15 | 2 | 995 | 58 | 14.3794
259 | 16 | 2 | 1037.0566 | 58 | 0.94162
260 | 19 | 2 | 1201 | 58 | -0.040573
261 | 20 | 2 | 1369.7089 | 58 | -0.28538
262 | 23 | 2 | 1550.1803 | 58 | -0.04166
263 | 27 | 2 | 1758 | 58 | -0.051683
264 | 30 | 2 | 1982.4868 | 58 | -0.016949
265 | 31 | 2 | 1603.9241 | 59 | -0.02927
266 | 35 | 3 | 1569.8766 | 59 | -0.099799
267 | 38 | 3 | 1705.2545 | 59 | -0.32523
268 | 41 | 3 | 1820.5 | 59.9336 | -0.22607
269 | 41 | 3 | 1837.5 | 60 | -0.20847
270 | 43 | 4 | 1448.0464 | 60 | -0.063872
271 | 45 | 4 | 1499.0039 | 60 | -0.26752
272 | 44 | 4 | 1466.4711 | 60 | -0.13588
273 | 44 | 4 | 1485 | 60 | -0.39401
274 | 44 | 4 | 1477.5 | 61 | -0.125
275 | 42 | 4 | 1434.5 | 61 | -0.17074
276 | 39 | 4 | 1323.9122 | 61 | 58.9795
277 | 36 | 4 | 1215.5 | 61 | 41.8691
278 | 33 | 4 | 1080.4421 | 61 | 37.9027
279 | 28 | 4 | 989.7881 | 61 | 31.9874
280 | 23 | 4 | 877.5 | 61 | 29.9145
281 | 21 | 3 | 991.5 | 61 | 25.6597
282 | 22 | 3 | 974.4747 | 61 | 13.7501
283 | 25 | 3 | 1069 | 61 | -0.04166
284 | 27.3621 | 3 | 1212.5 | 61.2996 | -0.1857
285 | 31 | 3 | 1365.7068 | 61 | -0.16941
286 | 34 | 3 | 1528.5948 | 62 | 0.0039867
287 | 38 | 3 | 1702.1314 | 62 | -0.074444
288 | 41 | 3 | 1849.2316 | 62 | -0.063489
289 | 42 | 3 | 2001.7703 | 63 | -0.037762
290 | 45 | 4 | 1662.4018 | 63 | -0.04166
291 | 47 | 4 | 1576.4964 | 63 | -0.11296
292 | 50 | 4 | 1622.7882 | 64 | -0.037648
293 | 50 | 4 | 1623.5 | 64 | -0.063417
294 | 48.2133 | 4 | 1581.5 | 64 | -0.44617
295 | 47 | 4 | 1579 | 65 | 3.3992
296 | 47 | 4 | 1567.2175 | 65 | 24.8734
297 | 46.7794 | 4 | 1566.5 | 65 | 22.2403
298 | 47 | 4 | 1573.4075 | 66 | 17.7044
299 | 47 | 4 | 1572.2272 | 66 | 12.7138
300 | 47 | 4 | 1580 | 66 | 11.5893
301 | 46 | 4 | 1579.1993 | 66 | 8.1206
302 | 46 | 4 | 1562.8052 | 66 | -0.3954
303 | 46 | 4 | 1519.7806 | 66 | 0.0061894
304 | 45 | 4 | 1509.5 | 66 | -0.33099
305 | 44 | 4 | 1506.5 | 66 | -0.052388
306 | 44 | 4 | 1461 | 66 | 8.499
307 | 43 | 4 | 1413.7055 | 66 | 64.4168
308 | 41.5617 | 4 | 1361.5 | 66 | 32.0025
309 | 40 | 4 | 1311.773 | 67 | 26.4064
310 | 40 | 4 | 1305 | 66.1881 | 8.6684
311 | 39 | 4 | 1297 | 66 | -0.19148
312 | 39 | 4 | 1274.7634 | 66 | -0.24476
313 | 38 | 4 | 1257 | 66 | -0.063001
314 | 37 | 4 | 1209.9651 | 67 | -0.052302
315 | 35 | 4 | 1159.6805 | 67 | 29.262
316 | 34 | 4 | 1123.3107 | 67 | 24.8619
317 | 32 | 4 | 1079.0254 | 67 | 21.0705
318 | 31 | 4 | 1064.9435 | 67 | 18.8934
319 | 28.5648 | 4 | 1045.8229 | 67 | 20.8485
320 | 26 | 4 | 985.9788 | 67 | 22.6491
321 | 25 | 4 | 872.0554 | 67 | 22.8271
322 | 24 | 3 | 1128.4427 | 67 | 14.9447
323 | 24 | 3 | 1126.4254 | 67 | 17.9557
324 | 24 | 3 | 1095.9046 | 67 | 1.0743
325 | 24 | 3 | 1101 | 67 | -0.23158
326 | 24 | 3 | 1087 | 67 | -0.38543
327 | 23 | 3 | 1071.2384 | 67 | -0.052178
328 | 23 | 3 | 1053 | 67 | -0.27029
329 | 22 | 3 | 1006.5 | 67 | 0.06244
330 | 18.7781 | 3 | 857.9561 | 67 | 67.5804
331 | 17 | 3 | 846.5 | 67 | 26.4587
332 | 16 | 3 | 943.9468 | 67 | 20.0228
333 | 16 | 2 | 1099.6487 | 67 | 17.8799
334 | 15 | 2 | 1046.6314 | 67 | 5.4927
335 | 14 | 2 | 1037 | 67 | -0.048243
336 | 13 | 2 | 984.2443 | 67 | -0.82864
337 | 13 | 2 | 935 | 67 | 0.0068539
338 | 14 | 2 | 915.5 | 67 | -0.42371
339 | 14 | 2 | 974 | 67 | -0.093585
340 | 16 | 2 | 1046.3924 | 67 | -0.083267
341 | 19 | 2 | 1228.7425 | 67 | -0.08322
342 | 21 | 2 | 1434.6999 | 67 | -0.40599
343 | 23 | 2 | 1560.5 | 67.8182 | -0.017338
344 | 24 | 2 | 1614 | 68 | -0.086629
345 | 24 | 2 | 1586.6254 | 68 | 0.010679
346 | 24 | 2 | 1591 | 68 | -0.20707
347 | 25 | 2 | 1633.368 | 68 | -0.14334
348 | 25 | 2 | 1689.1855 | 68 | 2.3948
349 | 26 | 2 | 1777.4899 | 68 | 4.1946
350 | 27 | 2 | 1779.737 | 69 | 5.0287
351 | 27 | 3 | 1254.9775 | 69 | 1.5764
352 | 27.5061 | 3 | 1269.5 | 69 | 5.2445
353 | 27.0649 | 3 | 1251.5048 | 69 | 6.1462
354 | 27 | 3 | 1239.9947 | 69 | 4.6177
355 | 27 | 3 | 1240.5 | 69 | 4.9279
356 | 27 | 3 | 1239.5 | 69 | 5.9425
357 | 27 | 3 | 1245 | 69 | 6.729
358 | 27 | 3 | 1254.4265 | 69 | 6.2672
359 | 27 | 3 | 1215.3851 | 69 | 6.9496
360 | 26 | 3 | 1203 | 69 | 30.7642
361 | 25 | 3 | 1146 | 69 | 43.6125
362 | 22 | 3 | 1070.4373 | 69 | 35.8521
363 | 21.3634 | 3 | 986.4281 | 69 | 31.1997
364 | 21 | 3 | 972 | 69 | 27.3786
365 | 20 | 3 | 913.5396 | 69 | 14.901
366 | 19 | 3 | 919.4178 | 69.0905 | 0.0075258
367 | 19 | 3 | 958.467 | 69.9138 | -0.04166
368 | 19.2153 | 3 | 985 | 69 | -0.17028
369 | 22 | 3 | 1022.0111 | 70 | -0.04166
370 | 23 | 3 | 1051.5 | 70 | -0.248
371 | 24 | 3 | 1090.1199 | 70 | -0.031624
372 | 24 | 3 | 1107 | 70 | -0.50529
373 | 22.2647 | 3 | 1093.5 | 70 | -0.19659
374 | 19 | 3 | 934.4819 | 70 | 49.5071
375 | 15 | 3 | 769.5682 | 70 | 43.6626
376 | 14 | 2 | 882.5 | 70 | 16.5232
377 | 12 | 2 | 841 | 71 | -0.0022724
378 | 10 | 2 | 800 | 71 | -0.74256
379 | 8 | 1 | 847.5 | 71 | -0.90321
380 | 7 | 1 | 849 | 71 | -0.086244
381 | 6 | 1 | 843.7527 | 71 | -0.09148
382 | 5 | 1 | 829.5 | 71 | 3.7704
383 | 4 | 1 | 820.0614 | 71 | 9.2848
384 | 3.3587 | 1 | 856 | 71 | 8.7976
385 | 2 | 1 | 882.8463 | 70 | 11.472
386 | 0 | 0 | 726 | 70 | -0.12089
387 | 0 | 1 | 102.2018 | 70 | -0.62595
388 | 0 | 0 | 0 | 70.1806 | -0.091154
389 | 0 | 0 | 0 | 70 | -0.16054
390 | 0 | 0 | 0 | 70 | -0.051533
391 | 0 | 1 | 161.5 | 70 | -0.57576
392 | 0 | 1 | 1415.8518 | 70 | -0.081337
393 | 0 | 1 | 1585.5005 | 70 | 16.2826
394 | 0 | 1 | 1627.3863 | 70 | 15.9295
395 | 5 | 1 | 1171 | 71 | 21.6056
396 | 9 | 1 | 1374.5 | 71 | 13.2526
397 | 15 | 1 | 1983.5 | 71 | 12.5622
398 | 19 | 2 | 1267.5 | 71 | 9.5218
399 | 19 | 2 | 1316.8435 | 71 | 10.8802
400 | 23 | 2 | 1591.8967 | 71 | 10.7175
401 | 24 | 2 | 1692.5 | 71.0578 | 10.4443
402 | 24 | 2 | 1646 | 72 | 10.5834
403 | 24 | 2 | 1563 | 72 | 10.419
404 | 22 | 2 | 1447.4082 | 72 | 8.5322
405 | 20.3531 | 2 | 1352 | 72 | 31.5798
406 | 19 | 2 | 1215.4443 | 72 | 33.9165
407 | 17 | 2 | 1167.5 | 72 | 18.4679
408 | 16 | 2 | 1102.1526 | 72 | -0.06104
409 | 15 | 2 | 1061.1057 | 72 | -0.04166
410 | 14 | 2 | 991.6579 | 72 | 29.6226
411 | 13 | 2 | 976.5 | 72 | 15.4583
412 | 13 | 2 | 938.4431 | 72 | -0.42791
413 | 13 | 2 | 927.5 | 72 | 5.8521
414 | 14 | 2 | 965.1279 | 72 | 12.9175
415 | 14 | 2 | 1008.4011 | 72 | 13.9144
416 | 15 | 2 | 1051 | 72 | 9.6386
417 | 17 | 2 | 1144.5713 | 72 | -0.11096
418 | 18 | 2 | 1214 | 72 | -0.04166
419 | 18 | 2 | 1238 | 72 | -0.17735
420 | 18 | 2 | 1210.3686 | 72 | 1.3854
421 | 17 | 2 | 1162 | 72 | 5.0641
422 | 17 | 2 | 1158.5 | 72 | 14.6054
423 | 16 | 2 | 1108.6112 | 73 | 10.3446
424 | 16 | 2 | 1115.5703 | 73 | 4.8906
425 | 17 | 2 | 1175.5678 | 73 | 4.7801
426 | 20.2483 | 2 | 1376 | 73 | 5.6338
427 | 24.7527 | 2 | 1623 | 73 | 6.0112
428 | 29 | 2 | 1866 | 73 | 7.208
429 | 30 | 2 | 1779.3003 | 73 | 6.4834
430 | 32 | 3 | 1400.6059 | 74 | 8.0847
431 | 33 | 3 | 1440.5003 | 74 | 6.0815
432 | 32 | 3 | 1434.9126 | 74 | 6.8371
433 | 31 | 3 | 1419 | 74 | 6.733
434 | 31 | 3 | 1406.5 | 74 | 12.8841
435 | 30 | 3 | 1390.5699 | 74 | 15.0844
436 | 30 | 3 | 1371.9885 | 75 | 8.8932
437 | 28 | 3 | 1328 | 75 | 14.99
438 | 23 | 3 | 1136.5 | 75 | 47.8515
439 | 19 | 3 | 923.3843 | 75 | 30.4188
440 | 14 | 3 | 772.5 | 75 | 19.4839
441 | 10 | 2 | 913.2306 | 75 | 13.0372
442 | 6 | 1 | 905.5 | 75 | -0.0294
443 | 4 | 1 | 875.5 | 75 | -0.85144
444 | 3 | 1 | 834.7822 | 75 | -0.060362
445 | 0 | 1 | 482.5 | 75 | -1.5865
446 | 0 | 0 | 0 | 75 | -0.11096
447 | 0 | 0 | 0 | 75 | -0.12964
448 | 0 | 0 | 0 | 75 | -0.2095
449 | 0 | 0 | 0 | 74.0407 | -0.36451
450 | 0 | 0 | 0 | 74 | -0.41531
451 | 0 | 0 | 0 | 74 | -0.028052
452 | 0 | 0 | 0 | 74 | -0.24029
453 | 0 | 0 | 0 | 74 | -0.085543
454 | 0 | 0 | 0 | 74 | -0.060176
455 | 0 | 0 | 0 | 74 | -0.19431
456 | 0 | 0 | 0 | 74 | -0.28899
457 | 0 | 0 | 0 | 74 | -0.39782
458 | 0 | 0 | 0 | 74 | -0.11096
459 | 0 | 0 | 0 | 74 | -0.078474
460 | 0 | 0 | 0 | 74 | 0.0022387
461 | 0 | 0 | 0 | 73 | -0.17614
462 | 0 | 0 | 0 | 73 | -0.33416
463 | 0 | 0 | 0 | 73 | -0.54466
464 | 0 | 0 | 0 | 73 | -0.41002
465 | 0 | 0 | 0 | 73 | -0.16206
466 | 0 | 0 | 0 | 73 | -0.025213
467 | 0 | 0 | 0 | 73 | -0.15479
468 | 0 | 0 | 0 | 72 | 0.078815
469 | 0 | 0 | 0 | 72 | -0.11428
470 | 0 | 0 | 0 | 72 | -0.36096
471 | 0 | 0 | 0 | 72 | -0.4361
472 | 0 | 0 | 0 | 72 | 0.02774
473 | 0 | 0 | 0 | 72 | -0.28426
474 | 0 | 0 | 0 | 72 | -0.11848
475 | 0 | 0 | 0 | 72 | -0.16224
476 | 0 | 0 | 0 | 72 | -0.20435
477 | 0 | 0 | 0 | 72 | -0.25722
478 | 0 | 0 | 0 | 71.1568 | -0.39327
479 | 0 | 0 | 0 | 71 | 0.00075064
480 | 0 | 0 | 0 | 71 | -0.13541
481 | 0 | 0 | 0 | 71 | -0.18036
482 | 0 | 0 | 0 | 71 | -0.033851
483 | 0 | 0 | 0 | 71 | -0.21171
484 | 0 | 0 | 0 | 71 | -0.042711
485 | 0 | 0 | 0 | 71 | -0.28327
486 | 0 | 0 | 0 | 71 | -0.033726
487 | 0 | 0 | 0 | 70 | -0.20499
488 | 0 | 0 | 0 | 70 | -0.025733
489 | 0 | 0 | 0 | 70 | 0.0090198
490 | 0 | 0 | 0 | 70 | -0.34041
491 | 0 | 0 | 0 | 70 | -0.033604
492 | 0 | 0 | 0 | 70 | -0.48907
493 | 0 | 0 | 0 | 70 | 0.0099975
494 | 0 | 0 | 0 | 70 | -0.050494
495 | 0 | 0 | 0 | 70 | -0.13681
496 | 0 | 0 | 0 | 70 | -0.13683
497 | 0 | 0 | 0 | 70 | -0.33904
498 | 0 | 0 | 0 | 70 | -0.12858
499 | 0 | 0 | 0 | 70 | -0.50742
500 | 0 | 0 | 0 | 70 | -0.067999
501 | 0 | 0 | 0 | 70 | -0.04166
502 | 0 | 0 | 0 | 70 | -0.16283
503 | 0 | 0 | 0 | 70 | -0.0072495
504 | 0 | 0 | 0 | 70 | -0.37223
505 | 0 | 0 | 0 | 70 | -0.084994
506 | 0 | 0 | 0 | 70 | -0.52643
507 | 0 | 0 | 0 | 70 | -0.032943
508 | 0 | 0 | 0 | 70 | -0.11096
509 | 0 | 0 | 0 | 70 | -0.076444
510 | 0 | 0 | 0 | 70 | -0.04166
511 | 0 | 0 | 1124.5 | 70 | -0.17157
512 | 0 | 1 | 1312.0638 | 70 | -0.43155
513 | 0 | 1 | 1577.9775 | 70 | 26.0787
514 | 0 | 1 | 1338.5 | 71 | 15.4072
515 | 6 | 1 | 997.3854 | 72 | 19.5161
516 | 13.4084 | 1 | 1598 | 72 | 18.6326
517 | 18.58 | 1 | 2121.3853 | 72 | 17.3673
518 | 20 | 1 | 2349.8617 | 72 | 15.8418
519 | 20 | 2 | 1351.5 | 72 | 13.8608
520 | 21 | 2 | 1399 | 72 | 12.828
521 | 20 | 2 | 1327 | 72 | 11.8211
522 | 19 | 2 | 1303.5 | 72 | 11.1673
523 | 19 | 2 | 1183.5 | 72 | 23.5481
524 | 17.2951 | 2 | 1111.6091 | 73 | 41.3993
525 | 14 | 2 | 1016.2875 | 73 | 41.7262
526 | 10 | 2 | 719.41 | 73 | 22.5586
527 | 6 | 1 | 1063.7006 | 73 | 3.0488
528 | 4 | 1 | 934.9737 | 73 | 9.1828
529 | 3 | 1 | 822.8693 | 73 | 26.3028
530 | 1 | 0 | 747.6679 | 73 | 8.1872
531 | 0 | 1 | 105.5023 | 73 | -0.084749
532 | 0 | 1 | 36.9301 | 73 | -0.06781
533 | 0 | 1 | 0 | 73 | -0.28848
534 | 0 | 1 | 1437 | 73 | -0.1447
535 | 0 | 1 | 1684 | 73 | 11.1826
536 | 0 | 1 | 915.5 | 73.835 | 4.059
537 | 6 | 1 | 1026.6265 | 74 | 14.8506
538 | 9 | 1 | 1372.2853 | 74 | 15.6642
539 | 15 | 1 | 1948.5 | 74 | 14.5571
540 | 20 | 1 | 2415.5 | 74 | 14.2655
541 | 20.4261 | 1 | 1555.6434 | 74 | 10.9849
542 | 23 | 2 | 1550.5 | 74 | 12.2148
543 | 24 | 2 | 1576.9648 | 74 | 11.1617
544 | 23 | 2 | 1503 | 75 | 9.4319
545 | 22 | 2 | 1380.7709 | 75 | 8.4701
546 | 21 | 2 | 1318.6651 | 75 | 9.7456
547 | 19 | 2 | 1216.1992 | 75 | 26.0266
548 | 18 | 2 | 1145.7233 | 75 | 9.8816
549 | 17 | 2 | 1120.5 | 75 | 5.0674
550 | 16 | 2 | 1048.7299 | 75 | 7.846
551 | 15 | 2 | 1020.2748 | 75 | 7.1321
552 | 14 | 2 | 998 | 75 | 7.4617
553 | 14 | 2 | 954.401 | 75 | 9.3812
554 | 13 | 2 | 905.0148 | 75 | 10.4612
555 | 12 | 2 | 873.1827 | 75 | 6.4109
556 | 12 | 2 | 846.4657 | 75 | 21.2676
557 | 12 | 2 | 855.1424 | 75 | 30.1533
558 | 13 | 2 | 878.716 | 75 | 28.1081
559 | 13 | 2 | 898.3405 | 75 | 25.3943
560 | 14 | 2 | 991.7656 | 75 | 12.9845
561 | 15 | 2 | 1064.5 | 75 | 16.6502
562 | 17 | 2 | 1077.5 | 75 | 24.1996
563 | 16 | 2 | 1100.1409 | 75 | 23.0911
564 | 16 | 2 | 1108 | 76 | 16.7178
565 | 15 | 2 | 984.1555 | 76 | 6.6668
566 | 9.9069 | 1 | 961.4957 | 76 | -0.67447
567 | 3 | 1 | 932 | 76 | -0.22306
568 | 0 | 0 | 664.3054 | 76 | -0.33063
569 | 0 | 1 | 182 | 76 | -0.24148
570 | 0 | 0 | 0 | 76 | -0.12714
571 | 0 | 0 | 0 | 76 | -0.22973
572 | 0 | 0 | 0 | 76 | -0.78175
573 | 0 | 0 | 0 | 76 | -0.15373
574 | 0 | 0 | 0 | 76 | -0.15619
575 | 0 | 0 | 0 | 76 | -0.22547
576 | 0 | 0 | 0 | 76 | -0.24155
577 | 0 | 0 | 0 | 76 | -0.14303
578 | 0 | 0 | 0 | 76 | -0.42591
579 | 0 | 0 | 0 | 76 | -0.21496
580 | 0 | 0 | 0 | 76 | -0.60712
581 | 0 | 0 | 0 | 76 | -0.22293
582 | 0 | 0 | 0 | 76 | -0.1644
583 | 0 | 0 | 0 | 76 | -0.24684
584 | 0 | 0 | 0 | 75 | -0.24162
585 | 0 | 0 | 0 | 75 | -0.28716
586 | 0 | 0 | 0 | 75 | -0.25396
587 | 0 | 0 | 0 | 75 | -0.85966
588 | 0 | 0 | 0 | 75 | -0.23671
589 | 0 | 0 | 0 | 75 | -0.095147
590 | 0 | 0 | 0 | 75 | -0.12677
591 | 0 | 0 | 0 | 75 | -0.16142
592 | 0 | 0 | 0 | 75 | -0.11559
593 | 0 | 0 | 0 | 75 | -0.36422
594 | 0 | 0 | 0 | 75 | -0.16466
595 | 0 | 0 | 0 | 75 | -0.48677
596 | 0 | 0 | 0 | 75 | -0.24956
597 | 0 | 0 | 0 | 75 | -0.19593
598 | 0 | 0 | 46.3213 | 75 | -0.32595
599 | 0 | 0 | 1448 | 75 | -0.2687
600 | 0 | 0 | 1152.4742 | 75 | 0.15277
601 | 0 | 1 | 1709.5323 | 75 | 25.4092
602 | 0 | 1 | 1643.1429 | 75 | 18.5111
603 | 3 | 1 | 1180.3563 | 75 | 26.6945
604 | 8.5247 | 1 | 1510 | 75 | 13.4697
605 | 16 | 1 | 2081.5 | 75 | 13.1068
606 | 21.5835 | 1 | 2689.6267 | 75 | 12.466
607 | 23 | 2 | 1727.2228 | 76 | 9.7169
608 | 29 | 2 | 1951 | 76 | 12.2534
609 | 35 | 2 | 2214 | 76 | 11.0474
610 | 36 | 3 | 1657.543 | 77 | 11.8186
611 | 40 | 3 | 1830.6305 | 77 | 11.8654
612 | 44 | 3 | 2074.2563 | 77 | 10.2311
613 | 48 | 4 | 1512.7065 | 77.5221 | 11.3108
614 | 47.3246 | 4 | 1589.6284 | 78 | 11.405
615 | 47.8003 | 4 | 1614.381 | 78 | 10.9016
616 | 47 | 4 | 1596.9135 | 78 | 10.7554
617 | 46 | 4 | 1579.5 | 78 | 10.0536
618 | 46 | 4 | 1573.0386 | 79 | 10.0215
619 | 46 | 4 | 1545.3831 | 79 | 14.7953
620 | 45 | 4 | 1556 | 79 | 7.5533
621 | 44 | 4 | 1499.4766 | 79 | 22.125
622 | 44 | 4 | 1488.5 | 80 | 27.8871
623 | 44 | 4 | 1483.5 | 80 | 26.1316
624 | 44 | 4 | 1485.7579 | 80 | 24.7053
625 | 44 | 4 | 1497.8548 | 80 | 23.7217
626 | 45 | 4 | 1505 | 80 | 24.4265
627 | 46 | 4 | 1509 | 80 | 21.4748
628 | 46 | 4 | 1534.7419 | 80 | 21.739
629 | 46 | 4 | 1538.5663 | 81 | 20.9686
630 | 46 | 4 | 1556 | 81 | 20.0477
631 | 47 | 4 | 1576 | 81 | 19.9282
632 | 48 | 4 | 1605.9412 | 81 | 18.6145
633 | 49 | 4 | 1639.6497 | 81 | 17.4253
634 | 50 | 4 | 1681.0212 | 81 | 16.1096
635 | 51 | 4 | 1719.8776 | 81 | 16.7474
636 | 52 | 4 | 1727.5 | 81 | 16.6752
637 | 52 | 4 | 1739.7196 | 82 | 16.3753
638 | 52 | 4 | 1759.4614 | 82 | 15.375
639 | 52 | 4 | 1758 | 82 | 15.5832
640 | 53 | 4 | 1765.8596 | 83 | 15.8464
641 | 53 | 4 | 1768.2654 | 83 | 15.8644
642 | 54 | 4 | 1785.5 | 83 | 15.7084
643 | 54 | 4 | 1816 | 83 | 15.9115
644 | 55 | 4 | 1830.1318 | 83.399 | 15.5767
645 | 55 | 4 | 1840.9517 | 84 | 14.171
646 | 56 | 4 | 1852.5052 | 84 | 13.4074
647 | 56 | 4 | 1862.3586 | 84 | 13.2811
648 | 56 | 4 | 1870.2322 | 84 | 13.6504
649 | 56 | 4 | 1878.1507 | 84 | 13.238
650 | 56 | 4 | 1875 | 84 | 13.3919
651 | 55 | 4 | 1829 | 84 | -0.33349
652 | 53 | 4 | 1790.5 | 83.249 | 62.4219
653 | 50 | 4 | 1733.2954 | 83 | 27.6269
654 | 47.3329 | 4 | 1629.5 | 83 | 26.0076
655 | 45 | 4 | 1518.5327 | 83 | 24.9866
656 | 42 | 4 | 1406.5 | 83 | 24.3044
657 | 39 | 4 | 1306 | 82 | 22.4569
658 | 36 | 4 | 1199.5 | 82 | 21.4321
659 | 33 | 4 | 1100.5 | 82 | 22.2872
660 | 28 | 4 | 934.6328 | 82 | 22.0211
661 | 21.8007 | 4 | 819.1998 | 82 | 19.0785
662 | 18.4244 | 3 | 872 | 82 | 22.5177
663 | 15.4839 | 3 | 706.5582 | 82 | 28.2774
664 | 13 | 2 | 860 | 82 | 6.6573
665 | 12 | 2 | 1148.5 | 82 | -0.28426
666 | 13 | 3 | 664.6121 | 82 | -0.23632
667 | 16 | 3 | 832.5 | 82 | -0.20075
668 | 20 | 3 | 913.0057 | 82 | -0.18036
669 | 25.6418 | 3 | 1154.2305 | 82 | -0.28426
670 | 30.0977 | 2 | 2089.486 | 82 | -0.22203
671 | 30.455 | 2 | 2128.3661 | 82 | -0.32032
672 | 34 | 2 | 2379.4919 | 82 | -0.31896
673 | 37 | 3 | 1732.1861 | 82 | -0.30482
674 | 39 | 3 | 1752.5 | 82 | -0.24956
675 | 39 | 3 | 1792.7459 | 82 | -0.36712
676 | 39 | 3 | 1754.5 | 82 | -0.38826
677 | 40 | 4 | 1293 | 83 | -0.333
678 | 39 | 4 | 1273.5 | 83 | -0.38126
679 | 34.9057 | 4 | 1170.5 | 83 | 56.1763
680 | 30 | 4 | 1013 | 83 | 40.7709
681 | 27 | 4 | 853.6629 | 83 | 37.3499
682 | 23 | 4 | 808 | 83 | 30.6905
683 | 20 | 3 | 914.6699 | 83 | 23.0573
684 | 19 | 3 | 911.8995 | 83 | 11.0677
685 | 18 | 3 | 909.6994 | 83 | -0.24961
686 | 21.7058 | 2 | 1579 | 83 | -0.82546
687 | 23 | 2 | 1614 | 83 | -0.31912
688 | 26 | 2 | 1763.5 | 83 | -0.76336
689 | 28 | 2 | 1808.3985 | 83 | -0.26335
690 | 28 | 3 | 1223.6687 | 83 | -0.3399
691 | 29.3829 | 3 | 1360.9862 | 83 | -0.66639
692 | 30 | 3 | 1375.004 | 83 | -0.29112
693 | 31 | 3 | 1398 | 83 | 1.5387
694 | 32 | 3 | 1439.9091 | 83 | 30.9572
695 | 32 | 3 | 1454.5 | 83 | 22.7039
696 | 30 | 3 | 1390.0995 | 83 | 22.2856
697 | 27 | 3 | 1225 | 83 | 30.3747
698 | 24 | 3 | 1154.5 | 83 | 28.1625
699 | 22 | 3 | 1081 | 83 | 26.3675
700 | 22 | 3 | 1030.1185 | 83 | 20.0253
701 | 21 | 3 | 992 | 83 | 19.4872
702 | 20 | 3 | 959.5 | 83 | 17.9522
703 | 19 | 3 | 929.5 | 83 | 18.3246
704 | 19 | 3 | 888.2586 | 83 | 16.1537
705 | 17 | 3 | 842 | 83 | 23.3624
706 | 17 | 3 | 1021.7107 | 83 | 20.9927
707 | 14.3628 | 2 | 992.0129 | 83 | 21.3804
708 | 12 | 2 | 850 | 83 | 7.3338
709 | 12 | 2 | 814.6555 | 83 | -1.4365
710 | 13.2043 | 2 | 891.5707 | 83 | -0.32696
711 | 17.951 | 2 | 1147.5 | 83 | -0.27093
712 | 21 | 2 | 1393.172 | 83 | -0.17895
713 | 21 | 2 | 1373.4147 | 83 | -0.3603
714 | 20 | 2 | 1306.3254 | 83 | -0.37209
715 | 18 | 2 | 1061.04 | 83 | 51.6479
716 | 14 | 2 | 889.0988 | 83 | 20.6274
717 | 12 | 2 | 827.5 | 83 | -0.28919
718 | 12 | 2 | 811.265 | 83 | -0.23472
719 | 12.9553 | 2 | 926.6147 | 83 | -0.24956
720 | 16.0957 | 2 | 1087.2464 | 83 | -0.39772
721 | 19 | 2 | 1234.0518 | 83 | -0.34518
722 | 21 | 2 | 1394.3391 | 83 | -0.24956
723 | 22 | 2 | 1479.7177 | 83 | -0.34712
724 | 25 | 2 | 1663 | 83 | -0.37521
725 | 28 | 2 | 1862.6031 | 83 | -0.50985
726 | 29 | 2 | 1716.6341 | 83 | -0.21293
727 | 33 | 3 | 1471.5 | 83 | -0.38826
728 | 37 | 3 | 1621 | 83 | -0.37526
729 | 39 | 3 | 1738.0803 | 83 | -0.46638
730 | 41 | 3 | 1837.3145 | 83 | -0.38179
731 | 41 | 4 | 1379.8899 | 83 | -0.52514
732 | 41 | 4 | 1391.9227 | 83.4768 | -0.3624
733 | 42 | 4 | 1396.6072 | 84 | -0.31896
734 | 42 | 4 | 1389.7833 | 84 | 3.2572
735 | 42 | 4 | 1405.5 | 84 | 3.7148
736 | 43 | 4 | 1429.5 | 84 | 3.9257
737 | 43 | 4 | 1448.5 | 84 | 4.4
738 | 43 | 4 | 1467.6026 | 84 | 4.7059
739 | 44.6651 | 4 | 1483 | 84 | 14.1796
740 | 46 | 4 | 1503.3268 | 84 | 32.7429
741 | 46 | 4 | 1537.5 | 84 | 34.0396
742 | 46 | 4 | 1554.3929 | 84 | 29.6609
743 | 47 | 4 | 1560.9474 | 84 | 26.4558
744 | 47 | 4 | 1575.4316 | 84 | 24.9485
745 | 47 | 4 | 1590.2898 | 84 | 22.113
746 | 47 | 4 | 1599.7631 | 84 | 21.4194
747 | 48 | 4 | 1595.401 | 84 | 20.427
748 | 49 | 4 | 1609.6058 | 84 | 18.722
749 | 49 | 4 | 1620.5 | 84 | 17.8613
750 | 49 | 4 | 1633 | 84 | 16.8689
751 | 49 | 4 | 1645.0889 | 84 | 16.4624
752 | 49 | 4 | 1639.5 | 84 | 15.9016
753 | 49 | 4 | 1638.7078 | 84 | 15.3312
754 | 48 | 4 | 1601.6013 | 84 | 6.2112
755 | 47 | 4 | 1583 | 84 | 12.8744
756 | 44 | 4 | 1505.6948 | 84 | 24.9598
757 | 41 | 4 | 1405.534 | 84 | 23.4
758 | 36.0617 | 4 | 1290 | 84 | 23.6839
759 | 30 | 4 | 1082.8966 | 84 | 21.9721
760 | 25.2221 | 4 | 886.9157 | 83 | 23.3867
761 | 20.4724 | 3 | 860.0836 | 83 | 18.5335
762 | 16 | 3 | 762.5686 | 83 | 21.0079
763 | 12.4105 | 3 | 663.5 | 83 | 16.5646
764 | 12 | 2 | 962.159 | 83 | -0.3067
765 | 13 | 2 | 914.5 | 83 | -0.47999
766 | 16.0716 | 2 | 1108.1259 | 83 | -0.33117
767 | 19 | 2 | 1267.5434 | 83 | -0.30674
768 | 22 | 2 | 1524.223 | 83 | -0.42104
769 | 26.0764 | 2 | 1812.7436 | 83 | -0.32506
770 | 31 | 2 | 2121.5 | 83 | -0.28604
771 | 33 | 3 | 1595.5 | 83 | -0.46373
772 | 37 | 3 | 1704 | 83 | -0.13516
773 | 40.0793 | 3 | 1891.2026 | 83 | -0.74405
774 | 44.0728 | 3 | 2072.3319 | 83 | -0.32955
775 | 48 | 3 | 2244 | 83 | -0.32498
776 | 52 | 3 | 1977.8802 | 84 | -0.27825
777 | 56 | 4 | 1798.0402 | 84 | -0.39426
778 | 59 | 4 | 1890.4662 | 84 | -0.80074
779 | 59 | 4 | 1989.2414 | 84 | -0.36436
780 | 61 | 4 | 2041.6306 | 84 | -0.38826
781 | 62 | 5 | 1721.5335 | 84 | -0.417
782 | 62 | 5 | 1728.0921 | 84 | -0.31896
783 | 63 | 5 | 1752.6588 | 84 | 1.496
784 | 63 | 5 | 1765 | 84 | 1.621
785 | 64 | 5 | 1767.5 | 84 | 2.9302
786 | 64 | 5 | 1789.8706 | 84 | 3.7231
787 | 65 | 5 | 1809 | 84 | 3.8156
788 | 65 | 5 | 1807.1096 | 84 | 4.1235
789 | 65 | 5 | 1801 | 84 | 24.5743
790 | 65.5259 | 5 | 1803.2296 | 85 | 34.4869
791 | 66 | 5 | 1812.6298 | 84 | 30.3932
792 | 66 | 5 | 1819.5 | 84 | 24.1199
793 | 65 | 5 | 1784.6754 | 84 | 20.7795
794 | 62 | 5 | 1692.2451 | 84 | 35.0948
795 | 57.2995 | 5 | 1557.1321 | 84 | 30.7142
796 | 52 | 5 | 1441 | 84 | 29.0215
797 | 47.3673 | 5 | 1321.8276 | 84 | 26.9184
798 | 42 | 5 | 1234.5 | 84 | 21.4692
799 | 41.9014 | 5 | 1200 | 84 | 19.5913
800 | 41 | 5 | 1168 | 84 | 17.8184
801 | 41.5146 | 5 | 1170.4652 | 84 | 11.041
802 | 44 | 5 | 1196.2317 | 84 | -0.20912
803 | 46 | 5 | 1260.6675 | 84 | -0.31321
804 | 48 | 5 | 1313.4337 | 84 | -0.44541
805 | 50.4422 | 5 | 1379.0489 | 84 | -0.37682
806 | 52 | 5 | 1435.3991 | 84 | -0.32997
807 | 53 | 5 | 1475.9095 | 84 | -0.26097
808 | 51 | 5 | 1470.5 | 84 | -0.26095
809 | 50 | 5 | 1414.863 | 84 | -0.32339
810 | 49 | 5 | 1347.5 | 84 | 55.8998
811 | 46 | 5 | 1260.7976 | 84 | 35.8126
812 | 42.0496 | 5 | 1179.5 | 84 | 30.4585
813 | 37 | 5 | 1062.3368 | 84 | 25.7478
814 | 33 | 5 | 928.1202 | 84 | 24.5164
815 | 29 | 4 | 983.8202 | 84 | 21.4534
816 | 24 | 4 | 863.5723 | 84 | 20.6453
817 | 19.0488 | 3 | 944 | 84 | 18.576
818 | 17 | 3 | 845 | 84 | 16.8373
819 | 17 | 3 | 828 | 84 | 2.0933
820 | 19 | 2 | 1415 | 84 | -0.31342
821 | 22 | 2 | 1531.1758 | 84 | -0.47723
822 | 25 | 2 | 1752.3052 | 83 | -0.42296
823 | 28 | 2 | 2027.5 | 83 | -0.35523
824 | 28 | 3 | 1395.9992 | 83 | -0.28977
825 | 32 | 3 | 1537.1675 | 83 | -0.24956
826 | 36 | 3 | 1646.6768 | 83 | -0.86629
827 | 38 | 3 | 1721.7076 | 83 | -0.30621
828 | 40.2067 | 3 | 1836.0181 | 83 | -0.4065
829 | 41 | 3 | 2029 | 83 | -0.36462
830 | 44 | 4 | 1466.2604 | 83 | -0.26786
831 | 46 | 4 | 1526 | 83 | -0.35366
832 | 47 | 4 | 1557.7671 | 83 | -0.44675
833 | 47 | 4 | 1594.2212 | 84 | -0.34822
834 | 48 | 4 | 1643.981 | 84 | -0.38826
835 | 49 | 4 | 1648.0562 | 84 | -0.37742
836 | 50 | 4 | 1659 | 84 | -0.41532
837 | 50 | 4 | 1680.9123 | 84 | 2.079
838 | 51 | 4 | 1711 | 84 | 3.181
839 | 52 | 4 | 1737 | 84 | 3.3783
840 | 53 | 4 | 1764.1644 | 84 | 4.5484
841 | 54 | 4 | 1798 | 84 | 5.162
842 | 55 | 4 | 1836.5 | 84 | 5.2265
843 | 56 | 4 | 1854.2188 | 84 | 5.4747
844 | 56 | 4 | 1870.4634 | 84 | 5.576
845 | 57 | 4 | 1884 | 84 | 5.8537
846 | 57 | 4 | 1888.9335 | 84 | 26.158
847 | 58 | 4 | 1905.9597 | 84 | 34.8601
848 | 59 | 4 | 1695.3095 | 84 | 26.6332
849 | 59 | 5 | 1606 | 84 | 14.7191
850 | 60 | 5 | 1637.5 | 84 | -0.59413
851 | 60.6696 | 5 | 1670.0492 | 84 | -0.43875
852 | 61 | 5 | 1682.5 | 84 | 30.3702
853 | 62 | 5 | 1689.5675 | 84 | 26.4843
854 | 62 | 5 | 1716.3644 | 84 | 24.2487
855 | 63 | 5 | 1734 | 84 | 23.0929
856 | 63 | 5 | 1740 | 84 | 21.0723
857 | 64 | 5 | 1748.898 | 84 | 19.9095
858 | 65 | 5 | 1780.8375 | 84 | 16.6251
859 | 66 | 5 | 1809.5 | 84 | -0.2179
860 | 67 | 5 | 1836.2388 | 84 | -0.40887
861 | 67 | 5 | 1862.3768 | 84 | 14.1136
862 | 69 | 5 | 1902.9467 | 84 | 17.2122
863 | 71 | 5 | 1934.5 | 84 | -0.45253
864 | 72 | 5 | 1964.5 | 84 | -0.40761
865 | 73 | 5 | 1991.5 | 84 | -0.33939
866 | 74 | 5 | 2023.0883 | 84 | 23.0696
867 | 75 | 5 | 2064.3658 | 84 | 2.5244
868 | 76 | 5 | 2096 | 84 | -0.37812
869 | 76 | 5 | 2102.574 | 84 | -0.2352
870 | 76 | 5 | 2097.5458 | 84 | -0.31896
871 | 76 | 5 | 2091.5348 | 84 | -0.39836
872 | 75 | 5 | 2085.2225 | 84 | 23.6121
873 | 75 | 5 | 2078.1575 | 84 | 26.1088
874 | 74 | 5 | 2061 | 84 | 20.798
875 | 73 | 5 | 2028.1672 | 84 | 15.9937
876 | 72 | 5 | 2006 | 84 | 17.1905
877 | 70 | 5 | 1981.5 | 84 | 16.2978
878 | 70 | 5 | 1949 | 84 | 15.4254
879 | 70 | 5 | 1931.5703 | 84 | 15.2661
880 | 69 | 5 | 1919.5 | 84 | 14.6215
881 | 68 | 5 | 1891 | 84 | 14.7099
882 | 67.419 | 5 | 1882.5 | 84 | 13.8871
883 | 68 | 5 | 1885.3126 | 84 | 13.5844
884 | 68 | 5 | 1877.5 | 84 | 13.237
885 | 67 | 5 | 1873.5 | 84 | 13.3306
886 | 68 | 5 | 1876.5 | 84 | 13.5382
887 | 68 | 5 | 1878.5 | 84 | 12.9583
888 | 68 | 5 | 1876 | 84 | 12.7857
889 | 67 | 5 | 1864.1609 | 84 | 12.5175
890 | 67 | 5 | 1852 | 84 | 11.6958
891 | 66 | 5 | 1818.1265 | 84 | 14.9857
892 | 66 | 5 | 1805.5 | 84 | 12.8976
893 | 64.6157 | 5 | 1783.2259 | 83.6023 | 12.8836
894 | 63.9249 | 5 | 1769.5 | 83 | 12.8938
895 | 63 | 5 | 1729.5 | 83 | 5.0985
896 | 62 | 5 | 1727.8251 | 83 | 15.4264
897 | 62 | 5 | 1696 | 83 | 13.4288
898 | 62 | 5 | 1695.2038 | 83 | 13.645
899 | 61 | 5 | 1692.448 | 83 | 13.944
900 | 61 | 5 | 1683.2176 | 83 | 12.8895
901 | 60 | 5 | 1674 | 83 | 9.3007
902 | 57 | 5 | 1575.1329 | 83 | 31.7741
903 | 51.1658 | 5 | 1414.3377 | 83 | 22.2177
904 | 47 | 5 | 1292 | 83 | 21.5813
905 | 44 | 5 | 1235 | 83 | 15.2245
906 | 42 | 5 | 1202.5 | 83 | 16.2378
907 | 41.456 | 5 | 1166.9511 | 83 | 14.7194
908 | 42 | 5 | 1164.1311 | 83 | 6.8044
909 | 43 | 5 | 1206 | 82 | -0.37895
910 | 45 | 4 | 1431 | 82 | -0.35366
911 | 48 | 4 | 1580 | 82 | -0.33752
912 | 50.1887 | 4 | 1684.0852 | 82 | -0.3236
913 | 53 | 4 | 1750.5 | 82 | -0.34669
914 | 55 | 4 | 1858.7717 | 82 | -0.39749
915 | 57 | 4 | 1918.0938 | 83 | -0.34905
916 | 57 | 5 | 1705.5519 | 83 | -0.26795
917 | 57 | 5 | 1601.5 | 83 | -0.37449
918 | 58 | 5 | 1622.7883 | 83 | -0.35366
919 | 59 | 5 | 1631 | 83 | -0.48321
920 | 60 | 5 | 1651.4708 | 83 | -0.69759
921 | 61 | 5 | 1681.2876 | 83 | -0.37917
922 | 62.58 | 5 | 1722.8533 | 84 | -0.37919
923 | 64 | 5 | 1762.7747 | 84 | -0.32801
924 | 64 | 5 | 1765.5 | 84 | -0.79234
925 | 63 | 5 | 1758.2754 | 84 | -0.39277
926 | 63 | 5 | 1714.5 | 84 | 0.1082
927 | 62 | 5 | 1704.496 | 84 | -0.50005
928 | 61 | 5 | 1678.5 | 84 | -0.21616
929 | 60 | 5 | 1655.3046 | 84 | 24.319
930 | 60 | 5 | 1639.5 | 84 | 33.8294
931 | 60 | 5 | 1642.5 | 84 | 30.0321
932 | 59 | 5 | 1629.4849 | 84 | 26.3596
933 | 59 | 5 | 1616.5 | 84 | 24.3541
934 | 58 | 5 | 1602 | 84 | 17.8416
935 | 57 | 5 | 1577.5 | 84 | 20.6997
936 | 56 | 5 | 1557.6112 | 83.6038 | 18.5254
937 | 56 | 5 | 1541.8903 | 83 | 17.8447
938 | 55 | 5 | 1527.5 | 83 | 16.4722
939 | 55 | 5 | 1515.1851 | 83 | 15.7571
940 | 54 | 5 | 1499.6292 | 83 | 15.2069
941 | 54 | 5 | 1488 | 83 | 14.2843
942 | 54 | 5 | 1482.7906 | 83 | 13.8726
943 | 54 | 5 | 1486.265 | 83 | 13.5952
944 | 53 | 5 | 1494.5427 | 83 | 12.5545
945 | 53.957 | 5 | 1495.5017 | 83 | 12.9672
946 | 54 | 5 | 1502.1663 | 83 | 12.5229
947 | 55 | 5 | 1510.6405 | 83 | 12.7709
948 | 55 | 5 | 1521.0966 | 83 | 11.5465
949 | 55 | 5 | 1530.0701 | 83 | 12.1878
950 | 55 | 5 | 1524.5 | 83 | 11.2915
951 | 54 | 5 | 1485.1425 | 83 | -1.0969
952 | 52 | 5 | 1428.1017 | 83 | 70.9336
953 | 46.7602 | 5 | 1287.2142 | 83 | 20.2237
954 | 41.335 | 5 | 1115.0887 | 83 | 18.7157
955 | 35.1959 | 5 | 939.4452 | 83 | 19.7493
956 | 30.882 | 4 | 990.1416 | 83 | 19.7599
957 | 27 | 4 | 898.5 | 83 | 16.422
958 | 26 | 4 | 1024.3735 | 83 | 4.478
959 | 27.1 | 3 | 1278.5 | 83 | -0.2967
960 | 31 | 3 | 1455.1226 | 83 | -0.37022
961 | 35 | 3 | 1614 | 83 | -0.31318
962 | 39 | 3 | 1794.5 | 83 | -0.33957
963 | 43 | 3 | 1979.9027 | 83 | -0.38004
964 | 46.6661 | 3 | 2066.2627 | 83 | -0.36776
965 | 50.0208 | 4 | 1635.8326 | 83 | -0.44947
966 | 53 | 4 | 1706.3556 | 83 | -0.39847
967 | 53 | 4 | 1705.0768 | 83 | -0.40667
968 | 53 | 4 | 1694.6091 | 83 | -0.32708
969 | 52 | 4 | 1663.2523 | 83.4793 | -0.38015
970 | 50.7663 | 4 | 1637.1209 | 84 | -0.75126
971 | 48 | 4 | 1558 | 84 | 66.534
972 | 44 | 4 | 1390.8153 | 84 | 41.3977
973 | 39 | 4 | 1198.7975 | 84 | 34.184
974 | 33.0459 | 4 | 1038.5 | 84 | 26.6736
975 | 28 | 4 | 859.0985 | 84 | 21.9238
976 | 23 | 3 | 975.5776 | 84 | 22.6694
977 | 18 | 3 | 823.5265 | 84 | 17.4209
978 | 15 | 3 | 778 | 84 | 18.444
979 | 13 | 2 | 834 | 84 | 4.8774
980 | 11 | 2 | 784.418 | 84 | -1.3994
981 | 8 | 1 | 803.2735 | 84 | -0.36545
982 | 6 | 1 | 810.5 | 84 | -0.26133
983 | 4 | 1 | 817.5 | 84 | -0.39217
984 | 3 | 1 | 805.5 | 84 | -0.38046
985 | 2 | 0 | 779.9166 | 84 | -0.31506
986 | 0 | 1 | 350 | 84 | -0.39215
987 | 0 | 0 | 0 | 84 | -0.4152
988 | 0 | 0 | 0 | 84 | -0.38826
989 | 0 | 0 | 0 | 84 | -0.43444
990 | 0 | 0 | 0 | 84 | -0.39599
991 | 0 | 0 | 0 | 84 | -0.46142
992 | 0 | 0 | 0 | 84 | -0.39594
993 | 0 | 0 | 0 | 83.273 | -0.79696
994 | 0 | 0 | 0 | 83.6028 | -0.33422
995 | 0 | 0 | 0 | 83.2765 | -0.45005
996 | 0 | 0 | 0 | 83 | -0.29563
997 | 0 | 0 | 0 | 83 | -0.24139
998 | 0 | 0 | 0 | 83.4684 | -0.38826
999 | 0 | 0 | 0 | 83 | -0.52517
1000 | 0 | 0 | 0 | 83 | -0.44434
1001 | 0 | 0 | 0 | 83 | -0.95657
1002 | 0 | 0 | 0 | 83 | -0.65579
1003 | 0 | 0 | 0 | 83 | -0.46137
1004 | 0 | 0 | 0 | 83 | -0.47759
1005 | 0 | 0 | 0 | 83 | -0.44293
1006 | 0 | 0 | 0 | 83 | -0.38826
1007 | 0 | 0 | 0 | 83 | -0.44667
1008 | 0 | 0 | 0 | 83 | -0.52356
1009 | 0 | 0 | 0 | 83 | -0.45034
1010 | 0 | 0 | 0 | 83 | -0.87013
1011 | 0 | 0 | 0 | 83 | -0.35002
1012 | 0 | 0 | 0 | 83 | -0.36455
1013 | 0 | 0 | 0 | 83 | -0.33344
1014 | 0 | 0 | 0 | 83 | -0.35366
1015 | 0 | 0 | 0 | 83 | -0.45406
1016 | 0 | 0 | 0 | 83 | -0.45288
1017 | 0 | 0 | 0 | 83 | -0.45265
1018 | 0 | 0 | 0 | 83 | -1.0692
1019 | 0 | 0 | 0 | 83 | -0.7583
1020 | 0 | 0 | 0 | 83 | -0.38118
1021 | 0 | 0 | 0 | 83 | -0.36426
1022 | 0 | 0 | 0 | 83 | -0.41239
1023 | 0 | 0 | 0 | 83 | -0.36772
1024 | 0 | 0 | 0 | 83 | -0.38476
1025 | 0 | 0 | 0 | 83 | -0.55179
1026 | 0 | 0 | 1015.6688 | 83 | -0.29471
1027 | 0 | 1 | 2041.0405 | 83 | 14.3117
1028 | 0 | 1 | 1396.5 | 84 | 15.0736
1029 | 11 | 1 | 1479.5371 | 84 | 15.1046
1030 | 17 | 1 | 2107.1395 | 83 | 14.1134
1031 | 20 | 1 | 2833.5 | 83 | 12.8901
1032 | 23.0995 | 2 | 1686.5 | 83 | 11.918
1033 | 28 | 2 | 1909 | 83 | 11.6559
1034 | 30 | 2 | 2176.5 | 82 | 11.6753
1035 | 34 | 2 | 1845.8549 | 82 | 10.237
1036 | 37 | 3 | 1660.5 | 82 | 9.937
1037 | 40 | 3 | 1818.2147 | 83 | 9.3554
1038 | 42 | 3 | 2035.2222 | 83 | 8.0101
1039 | 44 | 4 | 1475.7724 | 83 | 8.7888
1040 | 46 | 4 | 1559.8336 | 83 | 8.3436
1041 | 48 | 4 | 1627.5 | 84 | 7.8522
1042 | 50 | 4 | 1686.0628 | 84 | 7.9791
1043 | 51 | 4 | 1712.6999 | 84 | 7.5347
1044 | 52 | 4 | 1735.5 | 84 | 7.739
1045 | 53 | 4 | 1745.5 | 84 | 8.5878
1046 | 53 | 4 | 1744 | 84 | 8.6511
1047 | 53 | 4 | 1747.5 | 84 | 8.8063
1048 | 53 | 4 | 1752.5 | 84 | 8.7305
1049 | 53 | 4 | 1751 | 84 | 25.4315
1050 | 51 | 4 | 1710.2019 | 84 | 6.1152
1051 | 50 | 4 | 1661.4861 | 84 | 41.9849
1052 | 48 | 4 | 1621 | 84 | 36.6349
1053 | 46 | 4 | 1539.0301 | 84 | 37.6021
1054 | 43 | 4 | 1432.6436 | 84 | 35.0118
1055 | 39 | 4 | 1290.9348 | 84 | 31.4133
1056 | 32 | 4 | 1112.6368 | 84 | 30.248
1057 | 26.9296 | 4 | 931.236 | 84 | 27.4672
1058 | 22 | 4 | 804.0026 | 84 | 28.8478
1059 | 18.5466 | 3 | 878 | 84 | 24.5664
1060 | 15 | 3 | 746 | 84 | 27.567
1061 | 13 | 2 | 866.5 | 84 | 16.2079
1062 | 12 | 2 | 827.5 | 84 | -0.38826
1063 | 12 | 2 | 811.8122 | 84 | -1.1836
1064 | 12.0892 | 2 | 929.885 | 84 | -0.34434
1065 | 16.2269 | 2 | 1217.9434 | 84 | -0.39755
1066 | 20.4413 | 2 | 1430 | 84 | -0.32204
1067 | 23 | 2 | 1519 | 84 | -0.35672
1068 | 24 | 2 | 1509.0033 | 84 | -0.74836
1069 | 25 | 2 | 1562.6904 | 83 | 19.2058
1070 | 27 | 2 | 1740.618 | 83 | 10.2392
1071 | 30.1055 | 2 | 1983.8769 | 83 | -0.35366
1072 | 32 | 2 | 1949 | 84 | -0.39733
1073 | 36 | 3 | 1587.3615 | 84 | -0.48332
1074 | 40 | 3 | 1782.8599 | 84 | -0.51495
1075 | 43.9483 | 3 | 1958.3074 | 84 | -0.48337
1076 | 47.369 | 3 | 2155.8951 | 84 | -0.3823
1077 | 51.3032 | 3 | 2341.4998 | 84 | 1.4079
1078 | 55 | 3 | 2511.2654 | 84 | 2.921
1079 | 59 | 3 | 2575.9029 | 84 | 2.6556
1080 | 59.7754 | 4 | 1993.6184 | 84 | 4.6214
1081 | 62 | 4 | 2070.2942 | 84 | 5.0817
1082 | 63 | 5 | 1832 | 85 | 3.4552
1083 | 62 | 5 | 1708.8479 | 85 | 4.0226
1084 | 61 | 5 | 1673.0665 | 86 | 4.568
1085 | 59 | 5 | 1646.0252 | 86 | 17.8741
1086 | 58 | 5 | 1613.3278 | 86 | 42.0332
1087 | 58 | 5 | 1601.5 | 86 | 29.3019
1088 | 58 | 5 | 1607.9603 | 86 | 26.7158
1089 | 59 | 5 | 1609.5 | 85 | 24.1735
1090 | 58 | 5 | 1613 | 85 | 22.1166
1091 | 58 | 5 | 1618.2457 | 85 | 20.4451
1092 | 60 | 5 | 1639.5766 | 85 | 19.6241
1093 | 61 | 5 | 1673.5741 | 85 | 14.5227
1094 | 62 | 5 | 1704 | 85 | 3.9219
1095 | 63 | 5 | 1726 | 85 | 19.6271
1096 | 63 | 5 | 1743.5 | 85 | 16.6572
1097 | 63 | 5 | 1739.5 | 85 | 15.2798
1098 | 63 | 5 | 1703.8686 | 85 | 15.3553
1099 | 61 | 5 | 1688.8978 | 85 | 11.1491
1100 | 60 | 5 | 1679 | 85 | -0.4257
1101 | 59 | 5 | 1643.6874 | 85 | 23.7371
1102 | 58 | 5 | 1640 | 84 | 17.2342
1103 | 59 | 5 | 1651.2937 | 84 | 16.2858
1104 | 61 | 5 | 1681.6739 | 84 | 16.2078
1105 | 63 | 5 | 1723.0617 | 84 | 2.1948
1106 | 64 | 5 | 1759.5 | 84 | -0.46034
1107 | 64 | 5 | 1775.0604 | 84 | -0.38826
1108 | 64 | 5 | 1766.3034 | 84 | 26.7569
1109 | 63 | 5 | 1744.9507 | 84 | 18.4906
1110 | 63 | 5 | 1721.3165 | 84 | 15.9057
1111 | 63 | 5 | 1716.0263 | 84 | 15.1207
1112 | 63 | 5 | 1736.5326 | 84 | 15.497
1113 | 65 | 5 | 1770.5 | 84 | 3.9012
1114 | 66 | 5 | 1816 | 84 | -1.0227
1115 | 67.9485 | 5 | 1861.795 | 84 | -0.3292
1116 | 69 | 5 | 1877.5 | 84 | -0.49337
1117 | 69 | 5 | 1903.3405 | 84 | -0.42296
1118 | 68 | 5 | 1879.3105 | 84 | 24.9271
1119 | 67 | 5 | 1864.1757 | 84 | 23.3256
1120 | 67 | 5 | 1840.5 | 84 | 20.3223
1121 | 66 | 5 | 1831.656 | 84 | 17.0956
1122 | 65 | 5 | 1806.1806 | 84 | 16.1966
1123 | 64 | 5 | 1774.4292 | 84 | 10.5025
1124 | 62.3931 | 5 | 1715.4349 | 84 | 33.795
1125 | 58 | 5 | 1618.0265 | 84 | 23.0475
1126 | 54 | 5 | 1471.713 | 84 | 21.9954
1127 | 49 | 5 | 1309.9893 | 84 | 22.4159
1128 | 44 | 5 | 1207.5 | 84 | 21.7032
1129 | 39 | 5 | 1079.9515 | 84 | 18.5771
1130 | 35 | 5 | 952.7949 | 84 | 19.1415
1131 | 32 | 4 | 1102.8763 | 84 | 19.2565
1132 | 28 | 4 | 981 | 84 | 18.4216
1133 | 25 | 4 | 864.5 | 84 | 16.6449
1134 | 22 | 3 | 982 | 84 | 19.3798
1135 | 18 | 3 | 837 | 84 | 20.6437
1136 | 15 | 2 | 859 | 84 | 22.2644
1137 | 14 | 2 | 918 | 84 | -0.32604
1138 | 13 | 2 | 868.1513 | 84 | -0.33309
1139 | 13 | 2 | 827.6924 | 84 | -0.38826
1140 | 14 | 2 | 849.6584 | 84 | -0.45327
1141 | 15 | 2 | 974.8031 | 84 | -0.33056
1142 | 17 | 2 | 1141 | 84 | -0.4461
1143 | 20 | 2 | 1290.0622 | 84 | -0.29117
1144 | 22 | 2 | 1440.5 | 84 | -0.65188
1145 | 23.1993 | 2 | 1566.8805 | 84 | -0.45309
1146 | 24 | 2 | 1501.0291 | 84 | -0.3582
1147 | 21 | 2 | 1309 | 84 | -0.32799
1148 | 15.6178 | 2 | 1023.1436 | 84 | 41.16
1149 | 12.1907 | 2 | 906.5 | 84 | 17.0505
1150 | 12 | 2 | 865.1071 | 84 | -0.51804
1151 | 12 | 2 | 859.7283 | 84 | -0.5897
1152 | 12 | 2 | 886.9065 | 84 | -0.45323
1153 | 14 | 2 | 1104.0898 | 84 | -0.45325
1154 | 18.7778 | 2 | 1375.6117 | 84 | -0.71311
1155 | 23.2358 | 2 | 1603.5 | 84 | -0.43389
1156 | 28 | 2 | 1880.5 | 84 | -0.53567
1157 | 31 | 2 | 2112.6378 | 84 | -0.45333
1158 | 34 | 3 | 1561.4399 | 84 | -0.42081
1159 | 38 | 3 | 1720 | 84 | -0.38399
1160 | 41.6653 | 3 | 1906.3812 | 85 | -0.48598
1161 | 44 | 3 | 1712.1456 | 86 | -0.58369
1162 | 46 | 4 | 1556.3255 | 86 | -0.42086
1163 | 49 | 4 | 1643.3177 | 86 | -0.38826
1164 | 51 | 4 | 1743.8709 | 86 | 2.4663
1165 | 54 | 4 | 1826.5 | 86 | 3.4127
1166 | 56.2653 | 4 | 1926.545 | 87 | 2.9626
1167 | 59 | 4 | 1957.5 | 87 | 2.5897
1168 | 61 | 5 | 1660.2132 | 87 | 4.3276
1169 | 62 | 5 | 1708.5 | 87 | 4.3556
1170 | 63.9372 | 5 | 1750.0519 | 87 | 3.7691
1171 | 65 | 5 | 1790.468 | 87 | 4.9767
1172 | 66 | 5 | 1829.4233 | 87 | 6.5331
1173 | 66 | 5 | 1875.1225 | 87 | 6.5391
1174 | 68 | 5 | 1908.3922 | 87 | 7.0911
1175 | 69 | 5 | 1949 | 87 | 7.1488
1176 | 70 | 5 | 1954.5 | 87 | 7.0626
1177 | 71 | 5 | 1982 | 87 | 7.2976
1178 | 72 | 5 | 2012.3639 | 87 | 7.3073
1179 | 73 | 5 | 2032.0187 | 87 | 6.7741
1180 | 74 | 5 | 2052.2323 | 87 | 7.1269
1181 | 74 | 5 | 2077.8366 | 88 | 7.1979
1182 | 75 | 5 | 2092.8964 | 88 | 6.5114
1183 | 75 | 5 | 2110 | 88 | 7.1157
1184 | 76 | 5 | 2128.2314 | 88 | 6.5426
1185 | 77 | 5 | 2148.5 | 88 | 6.9142
1186 | 78 | 5 | 2170.0313 | 88 | 7.9261
1187 | 79 | 5 | 2183.4003 | 88 | 8.476
1188 | 79 | 5 | 2192.0598 | 88 | 17.2355
1189 | 80 | 5 | 2209.299 | 88 | 33.77
1190 | 81 | 5 | 2228.6833 | 88 | 33.9198
1191 | 81 | 5 | 2243.9975 | 88 | 30.3831
1192 | 82 | 5 | 2255.946 | 88 | 27.7681
1193 | 82.7663 | 5 | 2266.3314 | 88 | 25.7338
1194 | 83 | 5 | 2278 | 88 | 23.3728
1195 | 84 | 5 | 2295.5 | 88 | 21.9348
1196 | 84 | 5 | 2311.2533 | 88 | 20.4859
1197 | 85 | 5 | 2325.5 | 88 | 19.0483
1198 | 85 | 5 | 2337.6126 | 88 | 18.0498
1199 | 85.9394 | 5 | 2352.1496 | 88 | 17.0711
1200 | 86 | 5 | 2362 | 88 | 16.3559
1201 | 87 | 5 | 2375.48 | 88 | 15.981
1202 | 87 | 5 | 2386 | 88 | 16.1003
1203 | 88 | 5 | 2401.7979 | 88 | 16.7919
1204 | 88 | 5 | 2416.5559 | 88 | 17.001
1205 | 88 | 5 | 2427.4856 | 88 | 16.5122
1206 | 89 | 5 | 2440 | 88 | 15.9526
1207 | 89 | 5 | 2452.2276 | 88 | 16.1491
1208 | 89 | 5 | 2462 | 88 | 15.7384
1209 | 89 | 5 | 2468 | 88 | 15.2351
1210 | 90 | 5 | 2480.1683 | 88 | 14.7597
1211 | 90 | 5 | 2488.2419 | 88 | 14.3487
1212 | 90.9482 | 5 | 2497 | 88 | 14.3079
1213 | 91 | 5 | 2506.4579 | 88 | 13.8371
1214 | 91 | 5 | 2520.5 | 88 | 13.628
1215 | 92 | 5 | 2534.1179 | 88 | 13.2735
1216 | 92 | 5 | 2538.1838 | 88 | 13.0163
1217 | 92 | 5 | 2547.833 | 88 | 12.7919
1218 | 93 | 5 | 2555.2939 | 88 | 13.0528
1219 | 93 | 5 | 2564.3865 | 88 | 12.8399
1220 | 93 | 5 | 2565.9679 | 88 | 12.1273
1221 | 93 | 5 | 2577.0511 | 88 | 11.7241
1222 | 93 | 5 | 2574.7498 | 88 | 11.6438
1223 | 94 | 5 | 2576.5971 | 88 | 11.7171
1224 | 94 | 5 | 2584.5 | 88 | 12.2665
1225 | 94 | 5 | 2589.8925 | 88 | 12.1665
1226 | 94 | 5 | 2596.5999 | 88 | 12.968
1227 | 94 | 5 | 2599.2921 | 88 | 13.3494
1228 | 94 | 5 | 2605.5 | 88 | 13.5013
1229 | 94 | 5 | 2611 | 88 | 13.4768
1230 | 95 | 5 | 2613.5962 | 88 | 13.6566
1231 | 95 | 5 | 2617.9085 | 88 | 13.489
1232 | 95 | 5 | 2621 | 88 | 13.3768
1233 | 95 | 5 | 2626.0732 | 88 | 13.4436
1234 | 95 | 5 | 2628.0433 | 88 | 13.4203
1235 | 95 | 5 | 2632.8139 | 88 | 13.2637
1236 | 95 | 5 | 2634.5603 | 88 | 12.8615
1237 | 96 | 5 | 2638.5 | 88 | 12.6619
1238 | 96 | 5 | 2640.5 | 88 | 12.6529
1239 | 96 | 5 | 2642.9513 | 88 | 12.2783
1240 | 96 | 5 | 2643 | 88 | 12.3441
1241 | 96 | 5 | 2645.5 | 88 | 12.2944
1242 | 96 | 5 | 2650.0888 | 88 | 12.412
1243 | 96 | 5 | 2654.2567 | 88 | 12.5539
1244 | 96 | 5 | 2662.5258 | 88 | 11.9664
1245 | 96.4043 | 5 | 2670.5 | 88 | 12.3247
1246 | 96.9405 | 5 | 2674 | 88 | 11.7947
1247 | 97 | 5 | 2662.1332 | 88 | 11.403
1248 | 97 | 5 | 2661.8469 | 88 | 11.6292
1249 | 97 | 5 | 2666.5111 | 88 | 11.7629
1250 | 97 | 5 | 2665 | 88 | 11.3118
1251 | 97 | 5 | 2667.5 | 88 | 11.5542
1252 | 97 | 5 | 2660 | 88 | 11.4915
1253 | 96 | 5 | 2665 | 88 | 11.2277
1254 | 96 | 5 | 2666 | 88 | 10.7498
1255 | 96 | 5 | 2661.4529 | 88 | 10.7236
1256 | 96 | 5 | 2657.2629 | 89 | 10.9731
1257 | 96 | 5 | 2651.5 | 88.9191 | 10.6115
1258 | 95 | 5 | 2643 | 88 | 10.655
1259 | 95 | 5 | 2637 | 88.9549 | 10.9837
1260 | 95 | 5 | 2630.6528 | 88 | 11.1847
1261 | 95 | 5 | 2623.1301 | 88 | 11.446
1262 | 95 | 5 | 2618.3208 | 88 | 11.5864
1263 | 94 | 5 | 2611 | 88 | 12.1852
1264 | 94 | 5 | 2603.1911 | 88 | 12.337
1265 | 94 | 5 | 2598.8607 | 88 | 12.6416
1266 | 94 | 5 | 2591.3088 | 88 | 12.6144
1267 | 94 | 5 | 2590 | 88 | 12.1813
1268 | 94 | 5 | 2594.5 | 88 | 12.8051
1269 | 94 | 5 | 2593 | 88 | 12.7094
1270 | 93.4918 | 5 | 2587.8493 | 88 | 13.1126
1271 | 93 | 5 | 2582 | 88 | 12.7769
1272 | 93 | 5 | 2581.5 | 88 | 12.9
1273 | 93 | 5 | 2576.3062 | 88 | 12.6297
1274 | 92.2648 | 5 | 2559.06 | 88 | 12.7051
1275 | 92 | 5 | 2541 | 88 | 12.8962
1276 | 91 | 5 | 2525.5 | 88 | 12.4298
1277 | 91 | 5 | 2509.7896 | 88 | 12.3748
1278 | 90 | 5 | 2494.0862 | 88 | 12.7648
1279 | 89 | 5 | 2470 | 88 | 12.4155
1280 | 88.7435 | 5 | 2443.0313 | 88 | 12.6834
1281 | 88 | 5 | 2424.849 | 88 | 12.4153
1282 | 87 | 5 | 2410 | 88 | 10.9236
1283 | 87 | 5 | 2391 | 88 | 9.5153
1284 | 86 | 5 | 2374.9308 | 88 | 8.1206
1285 | 85 | 5 | 2357.9539 | 88 | 6.7135
1286 | 85 | 5 | 2340.202 | 88 | 5.7047
1287 | 84 | 5 | 2319.5 | 88 | 3.2742
1288 | 83 | 5 | 2300.4604 | 88 | 2.2283
1289 | 83 | 5 | 2277.6521 | 88 | -0.498
1290 | 82 | 5 | 2260.1899 | 88 | -0.45606
1291 | 82 | 5 | 2249 | 87.0288 | -0.53881
1292 | 81 | 5 | 2233.5 | 87 | -0.60573
1293 | 80 | 5 | 2220 | 87 | -0.52542
1294 | 79 | 5 | 2206.9505 | 87 | -0.45918
1295 | 79 | 5 | 2189.1904 | 87 | -0.41418
1296 | 79 | 5 | 2177.66 | 87 | 8.756
1297 | 78 | 5 | 2160.6609 | 87 | 11.515
1298 | 78 | 5 | 2149 | 87 | 14.3596
1299 | 78 | 5 | 2145.8804 | 87 | 15.5707
1300 | 78 | 5 | 2134.5 | 87 | 17.7551
1301 | 77 | 5 | 2128.1659 | 87 | 18.4388
1302 | 77 | 5 | 2121.6598 | 87 | 18.4543
1303 | 76 | 5 | 2114.1364 | 87 | 19.4485
1304 | 76 | 5 | 2104 | 87 | 18.9038
1305 | 76 | 5 | 2095.1045 | 87 | 18.9933
1306 | 76 | 5 | 2095.3426 | 87 | 16.7986
1307 | 76 | 5 | 2096 | 87 | 16.2203
1308 | 75 | 5 | 2086.7334 | 87 | 14.9768
1309 | 75 | 5 | 2079.9872 | 87 | 14.4608
1310 | 75 | 5 | 2077.5776 | 87 | 13.3879
1311 | 75 | 5 | 2077 | 87 | 13.6172
1312 | 75 | 5 | 2070.7571 | 87 | 13.3837
1313 | 75 | 5 | 2064 | 87 | 12.734
1314 | 75 | 5 | 2060.5 | 87 | 12.3877
1315 | 74 | 5 | 2055 | 87 | 10.9768
1316 | 74 | 5 | 2043.3073 | 87 | 10.044
1317 | 74 | 5 | 2036.3383 | 87 | 8.6287
1318 | 73 | 5 | 2022.2412 | 87 | 7.3201
1319 | 73 | 5 | 2022 | 87 | 6.8656
1320 | 74 | 5 | 2023.5 | 87 | 3.9915
1321 | 74 | 5 | 2049 | 87 | 2.1955
1322 | 75 | 5 | 2070 | 87 | 0.53238
1323 | 76 | 5 | 2104.3626 | 87 | -0.56077
1324 | 78 | 5 | 2139.5 | 87 | -0.52609
1325 | 79 | 5 | 2176 | 87 | -0.52654
1326 | 80 | 5 | 2210.8471 | 87 | -0.4593
1327 | 80 | 5 | 2228.2145 | 87 | -0.56166
1328 | 81 | 5 | 2225 | 87 | 13.6554
1329 | 80 | 5 | 2220.1204 | 87 | 14.9646
1330 | 80 | 5 | 2222.8323 | 87 | 16.0108
1331 | 80 | 5 | 2225.2384 | 87 | 16.5933
1332 | 80 | 5 | 2219.604 | 87 | 16.4588
1333 | 80 | 5 | 2208 | 87 | 17.1783
1334 | 80 | 5 | 2200.5 | 87 | 16.9383
1335 | 79 | 5 | 2201.2846 | 87 | 16.7265
1336 | 79 | 5 | 2190.4453 | 87 | 15.4384
1337 | 79 | 5 | 2187.5 | 87 | 14.6798
1338 | 79 | 5 | 2183.138 | 87 | 13.435
1339 | 79 | 5 | 2184 | 87 | 13.3547
1340 | 79 | 5 | 2194.5 | 87 | 13.2106
1341 | 79 | 5 | 2190.3754 | 87 | 12.9369
1342 | 79 | 5 | 2190 | 87 | 12.1033
1343 | 80 | 5 | 2197.763 | 87 | 11.7156
1344 | 80 | 5 | 2206.5 | 87 | 10.4982
1345 | 81 | 5 | 2220.5448 | 87 | 9.3924
1346 | 81 | 5 | 2229.9504 | 87 | 8.5215
1347 | 81 | 5 | 2228.5 | 87 | 5.7824
1348 | 80 | 5 | 2229 | 87.1556 | 4.4655
1349 | 80 | 5 | 2221.3875 | 87 | 1.6242
1350 | 79 | 5 | 2197.0831 | 87.5938 | -0.4933
1351 | 78.9149 | 5 | 2183.3159 | 87 | -0.45658
1352 | 77 | 5 | 2153.5 | 87 | -0.56217
1353 | 76 | 5 | 2122.5 | 87 | -0.56134
1354 | 74.0686 | 5 | 2080.5 | 87 | -0.45736
1355 | 73 | 5 | 2031.4823 | 87 | 42.5271
1356 | 72 | 5 | 1991.5 | 87 | 30.397
1357 | 70.8374 | 5 | 1953 | 87 | 24.3664
1358 | 68 | 5 | 1902 | 87 | 26.4825
1359 | 65.9369 | 5 | 1815.5646 | 87 | 24.0196
1360 | 63 | 5 | 1733.8848 | 87 | 22.4947
1361 | 61 | 5 | 1685.2099 | 87 | 16.1158
1362 | 60 | 5 | 1713.5 | 87 | 13.4754
1363 | 60 | 5 | 1661.5 | 86 | -0.38853
1364 | 61 | 5 | 1688.1912 | 86 | -0.42299
1365 | 61.5024 | 5 | 1701.5 | 86 | -0.76983
1366 | 62 | 5 | 1714.2031 | 86 | -0.21498
1367 | 62 | 5 | 1716.268 | 86 | -0.45766
1368 | 60.3426 | 5 | 1676.5 | 86 | -0.52692
1369 | 59 | 5 | 1637.6022 | 86 | 45.3887
1370 | 57.3061 | 5 | 1601.5 | 86 | 27.147
1371 | 57 | 5 | 1604 | 86 | 17.3011
1372 | 57 | 5 | 1580.5 | 86 | -0.87309
1373 | 57 | 5 | 1589.5635 | 86 | -0.59614
1374 | 57 | 5 | 1557.4394 | 86 | -0.45885
1375 | 56 | 5 | 1535.7723 | 86 | -0.38861
1376 | 53 | 5 | 1463.7417 | 86 | 36.8004
1377 | 48 | 5 | 1342.0307 | 86 | 23.7919
1378 | 43 | 5 | 1198.5 | 85.0372 | 21.604
1379 | 37 | 5 | 1032 | 85 | 19.2501
1380 | 32 | 5 | 961.0633 | 85 | 17.5236
1381 | 29 | 4 | 1003 | 85 | 19.2711
1382 | 28 | 4 | 958 | 85 | 11.2072
1383 | 30 | 3 | 1401 | 85 | -0.38627
1384 | 33 | 3 | 1476.8111 | 85 | -0.38793
1385 | 35 | 3 | 1571.3832 | 85 | -0.97759
1386 | 36 | 3 | 1632.6425 | 85 | -0.5266
1387 | 38 | 3 | 1720.5 | 85 | -0.45785
1388 | 40.3583 | 3 | 1842.5 | 85 | -0.35425
1389 | 42 | 3 | 2086 | 85 | -0.38888
1390 | 45 | 4 | 1523.4543 | 86 | -0.38805
1391 | 47 | 4 | 1616 | 86 | -1.1156
1392 | 50 | 4 | 1706.5 | 86 | -0.38849
1393 | 52.6987 | 4 | 1785.5 | 86 | -0.45742
1394 | 55 | 4 | 1821.5 | 87 | -0.52646
1395 | 54 | 4 | 1810.7641 | 87 | -0.32425
1396 | 53 | 4 | 1796 | 87 | -0.32341
1397 | 52 | 4 | 1784.8793 | 87 | -0.56195
1398 | 51 | 4 | 1763.5 | 87 | -0.45826
1399 | 50 | 4 | 1727.4126 | 87 | -0.35428
1400 | 49 | 4 | 1687.6063 | 87 | 77.2578
1401 | 48 | 4 | 1640 | 87 | 36.9545
1402 | 46.2007 | 4 | 1576 | 87 | 36.0804
1403 | 43 | 4 | 1453.5 | 87 | 32.1552
1404 | 39 | 4 | 1235.2964 | 87 | 28.3934
1405 | 34 | 4 | 1065 | 87 | 25.9081
1406 | 29.8086 | 4 | 980.1589 | 87 | 19.171
1407 | 27.9151 | 4 | 936.5 | 87 | 17.7663
1408 | 27 | 3 | 1249.3373 | 87 | 13.3769
1409 | 27 | 3 | 1273.5 | 86.1854 | -1.1436
1410 | 27 | 3 | 1186 | 86.3035 | -0.32888
1411 | 27 | 3 | 1213.5 | 86 | -0.49324
1412 | 27 | 3 | 1234.0523 | 86 | -0.4311
1413 | 27 | 3 | 1246.5 | 86 | -0.38918
1414 | 28 | 3 | 1265.5 | 86 | -0.39109
1415 | 30 | 3 | 1389.06 | 86 | -0.45766
1416 | 33 | 3 | 1518.909 | 86 | -0.4899
1417 | 36 | 3 | 1624 | 87 | -0.59938
1418 | 39 | 3 | 1742 | 87 | -0.45921
1419 | 39 | 3 | 1840 | 87 | -0.45608
1420 | 39 | 4 | 1377.3952 | 87 | -1.037
1421 | 38 | 4 | 1317.5 | 87 | -0.59581
1422 | 36.5566 | 4 | 1269 | 87 | -0.39883
1423 | 35 | 4 | 1174.8407 | 87 | 46.3233
1424 | 34 | 4 | 1159.5 | 87 | 31.7484
1425 | 34.7559 | 4 | 1217.5 | 87 | -0.35425
1426 | 38 | 4 | 1247 | 87 | -0.59516
1427 | 40 | 4 | 1298 | 87 | -0.52635
1428 | 40 | 4 | 1359.5 | 87 | -0.32578
1429 | 41 | 4 | 1380.5 | 87 | -0.39142
1430 | 40 | 4 | 1358.0504 | 87 | -0.32217
1431 | 38.3513 | 4 | 1308.1061 | 87 | -0.76389
1432 | 34 | 4 | 1130.7036 | 87 | 44.0846
1433 | 28.3516 | 4 | 901.5117 | 87 | 35.7376
1434 | 22.5614 | 4 | 827 | 87 | 33.0704
1435 | 21 | 3 | 961.5 | 87 | 25.7148
1436 | 20 | 3 | 926 | 87 | 21.5037
1437 | 20 | 3 | 902 | 87 | 16.6389
1438 | 20 | 3 | 918.8357 | 87 | -0.5248
1439 | 21 | 2 | 1297 | 87 | -0.3868
1440 | 21 | 2 | 1309.9512 | 87 | -0.32191
1441 | 21 | 2 | 1270.7585 | 87 | -0.79546
1442 | 19 | 2 | 1260.5 | 87 | -0.62725
1443 | 18 | 2 | 1189.9318 | 87 | 35.2179
1444 | 17 | 2 | 1148.0054 | 87 | 24.6248
1445 | 17 | 2 | 1198.6513 | 87 | -0.19291
1446 | 17 | 2 | 1208.8916 | 87 | -0.59397
1447 | 16.0563 | 2 | 1111 | 87 | -0.32057
1448 | 11.8088 | 2 | 915 | 87 | 25.3699
1449 | 8 | 1 | 1171.5576 | 87.9109 | -0.33894
1450 | 5 | 1 | 1211 | 87 | -0.3891
1451 | 2 | 0 | 1141.1494 | 88 | -0.69271
1452 | 0 | 0 | 466.896 | 88 | -0.38998
1453 | 0 | 0 | 0 | 88 | -0.35887
1454 | 0 | 0 | 0 | 88 | -0.42032
1455 | 0 | 0 | 0 | 88 | -0.45677
1456 | 0 | 0 | 0 | 88 | -1.2319
1457 | 0 | 0 | 0 | 88 | -0.86469
1458 | 0 | 0 | 0 | 88 | -0.4778
1459 | 0 | 0 | 0 | 88 | -0.39939
1460 | 0 | 0 | 0 | 88 | -0.49236
1461 | 0 | 0 | 0 | 87 | -0.59065
1462 | 0 | 0 | 0 | 87 | -0.49236
1463 | 0 | 0 | 0 | 87 | -0.49625
1464 | 0 | 0 | 0 | 87 | -0.59046
1465 | 0 | 0 | 0 | 87 | -1.264
1466 | 0 | 0 | 0 | 87 | -0.59234
1467 | 0 | 0 | 0 | 87 | -0.54525
1468 | 0 | 0 | 0 | 87 | -0.42399
1469 | 0 | 0 | 0 | 87 | -0.55959
1470 | 0 | 0 | 0 | 87 | -0.45557
1471 | 0 | 0 | 0 | 87 | -0.39248
1472 | 0 | 0 | 0 | 87 | -0.45873
1473 | 0 | 0 | 0 | 87 | -0.52481
1474 | 0 | 0 | 0 | 87 | -1.0579
1475 | 0 | 0 | 0 | 87 | -0.45766
1476 | 0 | 0 | 0 | 87 | -0.5102
1477 | 0 | 0 | 1423.5 | 87 | -0.45653
1478 | 0 | 0 | 1552.5 | 88 | 8.1615
1479 | 0 | 1 | 1262.5097 | 88 | 10.2401
1480 | 0.74719 | 1 | 606.4491 | 88 | -0.62055
1481 | 5 | 1 | 982 | 88 | -1.2987
1482 | 7 | 1 | 939 | 88 | 5.5676
1483 | 9 | 1 | 1190 | 87.2326 | 7.8275
1484 | 11 | 1 | 1323.9016 | 87 | 8.7974
1485 | 12 | 1 | 1512.2195 | 87.9535 | 10.0617
1486 | 13 | 1 | 1634.2338 | 88 | 9.3541
1487 | 16 | 1 | 1985 | 88 | 8.7329
1488 | 18.0671 | 1 | 2354.9055 | 88 | 8.5705
1489 | 20 | 1 | 1716.5 | 88 | 4.4574
1490 | 25 | 2 | 1635 | 88 | 8.721
1491 | 29 | 2 | 1920 | 88 | 7.8369
1492 | 30.2259 | 2 | 1731.0464 | 89 | 6.2174
1493 | 35 | 3 | 1554.1712 | 89 | 6.6487
1494 | 38 | 3 | 1722.4422 | 89 | 9.5653
1495 | 41 | 3 | 1876.9543 | 89 | 9.3071
1496 | 41.9283 | 3 | 1781.0507 | 89 | 6.4697
1497 | 45 | 4 | 1512.5 | 89 | 8.5794
1498 | 47 | 4 | 1590.5638 | 90 | 9.4039
1499 | 49 | 4 | 1656 | 90 | 7.7891
1500 | 51 | 4 | 1680 | 90 | 7.4242
1501 | 51 | 4 | 1714.1338 | 90 | 7.0988
1502 | 52 | 4 | 1738 | 90 | 6.7313
1503 | 52 | 4 | 1755 | 90 | 8.6359
1504 | 53 | 4 | 1774.5076 | 90 | 8.7104
1505 | 53 | 4 | 1804 | 90 | 8.9983
1506 | 53 | 4 | 1829.9815 | 90 | 8.7437
1507 | 54 | 4 | 1858.4876 | 90 | 8.6781
1508 | 55 | 4 | 1879 | 90 | 8.7807
1509 | 56 | 4 | 1906.785 | 90 | 8.0208
1510 | 57 | 4 | 1841.5 | 90 | 6.5878
1511 | 58 | 5 | 1619.132 | 90 | 8.3308
1512 | 59.4941 | 5 | 1671.5 | 90 | 7.293
1513 | 61 | 5 | 1731 | 90 | 8.622
1514 | 63 | 5 | 1782.376 | 90 | 9.2354
1515 | 65 | 5 | 1835.8498 | 90 | 9.7432
1516 | 67 | 5 | 1895.181 | 90 | 8.9711
1517 | 68.3647 | 5 | 1941.0262 | 90.0866 | 9.4267
1518 | 70 | 5 | 1976.9332 | 90 | 8.5365
1519 | 72 | 5 | 2006.6818 | 91 | 8.5275
1520 | 73 | 5 | 2022 | 91 | 7.9413
1521 | 73 | 5 | 2027.355 | 91 | 7.5866
1522 | 74 | 5 | 2039.5873 | 91 | 7.5083
1523 | 73 | 5 | 2037.1172 | 91 | 17.4243
1524 | 72 | 5 | 1998.5 | 91 | 21.6837
1525 | 70 | 5 | 1952.8206 | 91 | 50.6975
1526 | 69 | 5 | 1910.7541 | 91 | 53.6055
1527 | 67.2038 | 5 | 1871.0789 | 90 | 48.7906
1528 | 66 | 5 | 1833 | 90 | 50.7981
1529 | 65 | 5 | 1775.4001 | 90 | 47.2699
1530 | 62 | 5 | 1720.4064 | 89 | 44.8369
1531 | 61 | 5 | 1678.9409 | 89 | 36.7882
1532 | 60 | 5 | 1656.4428 | 88 | 20.2086
1533 | 60 | 5 | 1653.6871 | 88 | 12.9438
1534 | 61.9257 | 5 | 1687 | 87 | 13.779
1535 | 63 | 5 | 1726.507 | 87 | 14.1934
1536 | 65 | 5 | 1789.5 | 87 | -0.39868
1537 | 67 | 5 | 1837.1851 | 87 | -0.39697
1538 | 69 | 5 | 1885.7586 | 86.0877 | -0.45766
1539 | 70 | 5 | 1945.5913 | 87 | -0.64161
1540 | 72 | 5 | 1992.5 | 87 | -0.49766
1541 | 74 | 5 | 2048.1971 | 87 | -0.52519
1542 | 76 | 5 | 2097.9341 | 87 | -0.78839
1543 | 77 | 5 | 2151.6365 | 87 | -0.46125
1544 | 79 | 5 | 2204.8992 | 87 | -0.58914
1545 | 81 | 5 | 2251.4179 | 87 | -0.88661
1546 | 82.9282 | 5 | 2293.5 | 87 | 1.9115
1547 | 84 | 5 | 2348 | 87 | 4.0336
1548 | 86 | 5 | 2395.8613 | 87 | 5.4305
1549 | 87 | 5 | 2437 | 87 | 5.7019
1550 | 89 | 5 | 2478.9603 | 88 | 6.8946
1551 | 90 | 5 | 2529 | 88 | 6.9179
1552 | 91.5534 | 5 | 2571.3724 | 88 | 7.3673
1553 | 93 | 5 | 2603.3176 | 88 | 7.3983
1554 | 94 | 5 | 2631.8069 | 88 | 7.2902
1555 | 96 | 5 | 2657.5 | 89 | 7.327
1556 | 97 | 5 | 2686.8028 | 89 | 7.2116
1557 | 98 | 5 | 2713.5 | 89 | 7.5412
1558 | 99 | 5 | 2743.5 | 89 | 7.4397
1559 | 101 | 5 | 2779.5 | 89 | 7.6749
1560 | 102 | 5 | 2816.6998 | 89 | 7.3277
1561 | 103 | 5 | 2857.268 | 89 | 7.639
1562 | 104 | 5 | 2891.5 | 90 | 7.9215
1563 | 105.5792 | 5 | 2926 | 90 | 9.0894
1564 | 107 | 5 | 2963.3724 | 90 | 9.3463
1565 | 108 | 5 | 2992 | 90 | 9.5357
1566 | 109 | 5 | 3023.3957 | 90 | 9.676
1567 | 110 | 5 | 3062.6486 | 90 | 9.7205
1568 | 111 | 5 | 3094.4363 | 90 | 9.7488
1569 | 112 | 5 | 3120 | 90 | 9.4838
1570 | 113 | 5 | 3155.5 | 90 | 8.8099
1571 | 114 | 5 | 3188.2437 | 90 | 9.2096
1572 | 115 | 5 | 3219.5974 | 90 | 9.3463
1573 | 116 | 5 | 3248.2698 | 91 | 9.1227
1574 | 117 | 5 | 3280.5176 | 91 | 9.164
1575 | 118 | 5 | 3299.2717 | 91 | 9.2838
1576 | 119 | 5 | 3330 | 91 | 17.818
1577 | 120 | 5 | 3355.8802 | 91 | 20.008
1578 | 121 | 5 | 3380.1357 | 91 | 18.3244
1579 | 122 | 5 | 3363.8881 | 91 | 17.5574
1580 | 122.7512 | 5 | 3353.8119 | 91 | 35.9608
1581 | 122 | 5 | 3356.2543 | 91 | 43.8527
1582 | 122 | 5 | 3346.28 | 91 | 39.4332
1583 | 122 | 5 | 3327.7693 | 90 | 36.869
1584 | 120 | 5 | 3293.5311 | 90 | 34.7899
1585 | 119 | 5 | 3275.5 | 90 | 33.6959
1586 | 119 | 5 | 3265.5 | 90 | 32.8276
1587 | 118 | 5 | 3240 | 90 | 32.7968
1588 | 117 | 5 | 3215 | 90 | 32.4231
1589 | 116 | 5 | 3193.5 | 89 | 31.4743
1590 | 115 | 5 | 3180.7093 | 89 | 19.9049
1591 | 115 | 5 | 3160.6706 | 89 | 19.3497
1592 | 114 | 5 | 3136.0574 | 88.5468 | 19.1787
1593 | 114 | 5 | 3138.1101 | 88 | 18.6102
1594 | 114 | 5 | 3141 | 88 | 17.7418
1595 | 114 | 5 | 3133.2769 | 88 | 17.178
1596 | 113 | 5 | 3118.5816 | 88 | 16.8127
1597 | 113 | 5 | 3077 | 88 | 16.3819
1598 | 112 | 5 | 3049.5 | 88 | 15.6691
1599 | 111 | 5 | 3018 | 88 | 16.0222
1600 | 110 | 5 | 2994.5 | 88 | 15.1925
1601 | 109 | 5 | 2968 | 88 | 14.7137
1602 | 108 | 5 | 2950 | 88 | 14.5011
1603 | 108 | 5 | 2940.9191 | 88 | 14.3682
1604 | 107 | 5 | 2935.5 | 88 | 14.805
1605 | 106 | 5 | 2927 | 88 | 15.3901
1606 | 106 | 5 | 2916.3149 | 88 | 16.0518
1607 | 106 | 5 | 2904.0519 | 88 | 15.9153
1608 | 106 | 5 | 2906.8888 | 88 | 15.7838
1609 | 106 | 5 | 2913.5 | 88 | 15.6074
1610 | 106 | 5 | 2921.2217 | 88 | 15.3223
1611 | 106 | 5 | 2934.0595 | 88 | 15.2135
1612 | 106 | 5 | 2948.5 | 88 | 14.9192
1613 | 107 | 5 | 2962.0805 | 88 | 14.9565
1614 | 107 | 5 | 2978 | 88 | 2.8276
1615 | 108 | 5 | 3000.0746 | 88 | -0.3908
1616 | 109 | 5 | 3018 | 88 | -0.52696
1617 | 110 | 5 | 3041 | 88.0467 | -0.48979
1618 | 112 | 5 | 3073 | 89 | -0.45251
1619 | 113 | 5 | 3107 | 89 | -0.59377
1620 | 114 | 5 | 3138.5 | 89 | -0.40383
1621 | 115 | 5 | 3168 | 89 | -0.39867
1622 | 116 | 5 | 3197.4954 | 89 | -0.48452
1623 | 117 | 5 | 3213 | 89 | -0.58588
1624 | 116 | 5 | 3208 | 89.2934 | 1.9164
1625 | 116 | 5 | 3187.5 | 89.29 | 33.7747
1626 | 115 | 5 | 3161.0291 | 89 | 28.7529
1627 | 114 | 5 | 3121.4676 | 90 | 25.0164
1628 | 112 | 5 | 3062.5831 | 90 | 19.2814
1629 | 111 | 5 | 3032 | 90 | 23.2016
1630 | 109 | 5 | 3005.5 | 90 | 19.7765
1631 | 108 | 5 | 2959.1232 | 90 | 18.3515
1632 | 107 | 5 | 2935.0766 | 89 | 17.257
1633 | 106 | 5 | 2925 | 89 | 16.7231
1634 | 106 | 5 | 2914.9257 | 89 | 16.2451
1635 | 106 | 5 | 2896.5 | 89 | 15.9752
1636 | 106 | 5 | 2885.5 | 89 | 15.1871
1637 | 106 | 5 | 2889 | 89 | 15.3798
1638 | 105.9412 | 5 | 2888.5 | 89 | 14.8668
1639 | 105 | 5 | 2888 | 89 | 14.9919
1640 | 105 | 5 | 2880 | 89 | 14.3753
1641 | 104 | 5 | 2862.5 | 89 | 14.5996
1642 | 104 | 5 | 2858.5 | 89 | 14.1858
1643 | 105 | 5 | 2872.8774 | 89 | 13.2946
1644 | 105 | 5 | 2893 | 89 | -0.52412
1645 | 106 | 5 | 2923.3698 | 89 | -0.30426
1646 | 108 | 5 | 2950.5 | 89 | -0.72072
1647 | 109 | 5 | 2983.5 | 89 | -0.46917
1648 | 110 | 5 | 3020.901 | 89 | -0.52119
1649 | 111 | 5 | 3053.2735 | 90 | -0.51537
1650 | 112 | 5 | 3084.7658 | 90 | -0.54441
1651 | 113 | 5 | 3119.3208 | 90 | -0.41713
1652 | 114 | 5 | 3153.493 | 90 | -0.44642
1653 | 115 | 5 | 3182.3094 | 90 | -0.50119
1654 | 116 | 5 | 3206.1478 | 90 | -0.39714
1655 | 117 | 5 | 3236.9968 | 90 | -0.55869
1656 | 118 | 5 | 3258.5 | 90 | -0.39124
1657 | 119 | 5 | 3284.5 | 90 | -0.4397
1658 | 120 | 5 | 3304.5906 | 90 | -0.42897
1659 | 121 | 5 | 3323.2727 | 90 | -0.41233
1660 | 122 | 5 | 3338 | 91 | 1.6831
1661 | 123 | 5 | 3357.4202 | 91 | 2.8889
1662 | 123 | 5 | 3377.5 | 91 | 4.1747
1663 | 124 | 5 | 3393.5116 | 91 | 4.5862
1664 | 124 | 5 | 3411.5 | 91 | 19.1681
1665 | 125 | 5 | 3429 | 91 | 15.7628
1666 | 126 | 5 | 3443.4168 | 91 | 15.4899
1667 | 126 | 5 | 3453.7922 | 91 | 15.3626
1668 | 126 | 5 | 3464.6099 | 91 | 15.584
1669 | 127 | 5 | 3471 | 91 | 16.2904
1670 | 127 | 5 | 3478.1335 | 91 | 22.6659
1671 | 127 | 5 | 3482 | 91 | 43.0026
1672 | 127 | 5 | 3485 | 91 | 47.0373
1673 | 127 | 5 | 3490.5 | 90 | 43.1721
1674 | 127 | 5 | 3490.952 | 90 | 39.9917
1675 | 127 | 5 | 3492.9995 | 90 | 37.5049
1676 | 127 | 5 | 3488.3324 | 90 | 35.0464
1677 | 127 | 5 | 3478 | 90 | 33.6023
1678 | 127 | 5 | 3469.1039 | 90 | 31.9137
1679 | 126 | 5 | 3463.812 | 90 | 30.5173
1680 | 126 | 5 | 3458.9059 | 90 | 28.9862
1681 | 126 | 5 | 3458 | 89 | 17.5909
1682 | 126 | 5 | 3461 | 89 | 17.5092
1683 | 126 | 5 | 3462 | 89 | 16.7216
1684 | 126 | 5 | 3460.2806 | 89 | 17.3406
1685 | 127 | 5 | 3464.5847 | 89 | 16.7223
1686 | 127 | 5 | 3475 | 89 | 0.72751
1687 | 127 | 5 | 3489.2125 | 89 | -0.55835
1688 | 127 | 5 | 3493.1822 | 89 | -0.52033
1689 | 128 | 5 | 3502.5 | 89 | -0.58637
1690 | 128 | 5 | 3505.5 | 89 | 10.2134
1691 | 128 | 5 | 3507 | 89 | 29.9327
1692 | 128 | 5 | 3513.3189 | 89 | 22.8768
1693 | 128 | 5 | 3518.5 | 90 | 18.6008
1694 | 128 | 5 | 3520.5 | 90 | 16.9509
1695 | 128 | 5 | 3520.5 | 90 | 16.4766
1696 | 128 | 5 | 3523.7544 | 90 | 16.0959
1697 | 128 | 5 | 3524.0463 | 90 | 15.4161
1698 | 128 | 5 | 3521.5 | 90 | 15.0412
1699 | 128 | 5 | 3525.5 | 90 | 14.7611
1700 | 128 | 5 | 3524 | 90 | 14.0883
1701 | 128 | 5 | 3521.3943 | 90 | 13.9048
1702 | 128 | 5 | 3520.5 | 90 | 13.3256
1703 | 127.6591 | 5 | 3514.6041 | 90 | 12.9896
1704 | 127 | 5 | 3509.0208 | 90 | 13.6835
1705 | 127 | 5 | 3501.7519 | 90 | 14.1168
1706 | 127 | 5 | 3497.5 | 90 | 14.7917
1707 | 127 | 5 | 3494 | 90 | 14.8607
1708 | 126 | 5 | 3487 | 90 | 15.0498
1709 | 126 | 5 | 3484.5 | 90 | 14.7478
1710 | 126 | 5 | 3487 | 90 | 14.4393
1711 | 126 | 5 | 3488.1083 | 90 | 14.3257
1712 | 126 | 5 | 3491.5 | 90 | 14.1716
1713 | 126 | 5 | 3495.1506 | 90 | 14.3885
1714 | 127 | 5 | 3503 | 91 | 5.1133
1715 | 127 | 5 | 3515.249 | 91 | -0.70647
1716 | 128 | 5 | 3519.6134 | 91 | -0.42655
1717 | 128 | 5 | 3528.5 | 91 | -0.45407
1718 | 129 | 5 | 3540 | 91 | -0.51256
1719 | 129 | 5 | 3550 | 91 | -0.48152
1720 | 130 | 5 | 3562 | 91 | -0.48874
1721 | 130 | 5 | 3574.6756 | 91 | -0.58547
1722 | 130 | 5 | 3583.5907 | 91 | -0.4266
1723 | 131 | 5 | 3594.743 | 90.5724 | 4.8387
1724 | 131 | 5 | 3601.5 | 90 | 6.841
1725 | 130.9644 | 5 | 3608 | 90 | 8.3927
1726 | 130 | 5 | 3552.3812 | 90 | 8.6246
1727 | 130 | 5 | 3494.6403 | 90 | 25.458
1728 | 127 | 5 | 3383.5211 | 90 | 31.5769
1729 | 124 | 5 | 3358.1912 | 90 | 12.7286
1730 | 122 | 5 | 3307.5 | 90 | 20.2262
1731 | 119 | 5 | 3246.8435 | 89 | 36.5566
1732 | 117 | 5 | 3173.7518 | 89 | 0.91188
1733 | 115 | 5 | 3112.5 | 88 | 2.7525
1734 | 112.4454 | 5 | 3043.9672 | 88 | 43.0701
1735 | 110 | 5 | 2981.5 | 87.6549 | 36.9616
1736 | 108 | 5 | 2920 | 87 | 32.5606
1737 | 106 | 5 | 2853.6093 | 87 | 28.7897
1738 | 104 | 5 | 2800 | 87 | 25.9416
1739 | 102 | 5 | 2744.5 | 87 | 23.3178
1740 | 100 | 5 | 2701.3575 | 87 | 12.323
1741 | 98 | 5 | 2663.0103 | 86 | 16.087
1742 | 96 | 5 | 2632.9018 | 86 | 15.4594
1743 | 95 | 5 | 2596 | 86 | 14.7284
1744 | 93 | 5 | 2573.8062 | 86 | 14.3083
1745 | 93 | 5 | 2554.7928 | 86 | 13.6347
1746 | 92 | 5 | 2525.113 | 86 | 13.1876
1747 | 91 | 5 | 2498.8517 | 86 | 12.9182
1748 | 90 | 5 | 2480.5 | 86 | 13.1559
1749 | 89 | 5 | 2456.5 | 86 | 13.7551
1750 | 89 | 5 | 2447 | 86 | 14.2758
1751 | 88 | 5 | 2428.9411 | 86 | 14.4469
1752 | 87.7022 | 5 | 2415.348 | 86 | 14.0073
1753 | 87 | 5 | 2411.4608 | 86 | 14.168
1754 | 86 | 5 | 2397.2974 | 86 | 14.1071
1755 | 86 | 5 | 2377.2171 | 86 | 13.6944
1756 | 86 | 5 | 2365.7489 | 86 | 14.1015
1757 | 85 | 5 | 2358.5 | 86 | 14.376
1758 | 85 | 5 | 2343.106 | 86 | 13.6245
1759 | 84 | 5 | 2325.2635 | 86 | 13.5103
1760 | 83 | 5 | 2310.5 | 86 | 13.2719
1761 | 83 | 5 | 2289.3977 | 86 | 13.111
1762 | 82 | 5 | 2273.5 | 86 | 12.801
1763 | 81 | 5 | 2256.3964 | 86 | 12.1533
1764 | 81 | 5 | 2244.5 | 86 | 11.7988
1765 | 80 | 5 | 2230 | 86 | 11.9168
1766 | 79 | 5 | 2202.667 | 86 | 0.99971
1767 | 78 | 5 | 2150 | 86 | -0.48407
1768 | 76 | 5 | 2106.5 | 86 | 25.0786
1769 | 74 | 5 | 2041 | 86 | 23.0016
1770 | 71 | 5 | 1955.2554 | 86 | 22.8854
1771 | 68 | 5 | 1887.5 | 86 | 22.3024
1772 | 64 | 5 | 1789.5 | 85.1759 | 19.959
1773 | 61 | 5 | 1691.3484 | 85 | 22.243
1774 | 58 | 5 | 1621.5 | 85 | 21.7588
1775 | 55 | 5 | 1552.5902 | 85 | 21.0088
1776 | 53 | 5 | 1492.7511 | 85 | 20.4384
1777 | 51 | 5 | 1418.1848 | 85 | 20.2477
1778 | 48 | 5 | 1343.5727 | 84 | 19.8625
1779 | 45 | 5 | 1246.4678 | 84 | 18.556
1780 | 42 | 5 | 1140 | 84 | 19.9995
1781 | 39.4354 | 5 | 1013.0199 | 84 | 17.2131
1782 | 36 | 5 | 996.5 | 84 | 19.9455
1783 | 33 | 4 | 1058.5 | 84 | 20.9663
1784 | 30 | 4 | 998.4577 | 84 | 20.5317
1785 | 27 | 4 | 876.9048 | 84 | 21.2465
1786 | 25 | 3 | 1157.7366 | 84 | 20.4526
1787 | 23 | 3 | 1097.7673 | 84 | 19.798
1788 | 21 | 3 | 1003 | 84 | 19.4824
1789 | 19 | 3 | 885.5 | 84 | 16.3723
1790 | 16 | 3 | 775.0283 | 84 | 18.1303
1791 | 14 | 2 | 942.5 | 84 | 16.6078
1792 | 11 | 2 | 860.1962 | 84 | -0.47128
1793 | 7 | 1 | 826.7782 | 84 | -1.2448
1794 | 4 | 1 | 822.5 | 84 | -1.1323
1795 | 0 | 0 | 741.5072 | 85 | -1.1748
1796 | 0 | 1 | 130.5 | 85 | -0.48348
1797 | 0 | 0 | 0 | 85 | -0.47546
1798 | 0 | 0 | 0 | 85 | -1.1873
1799 | 0 | 0 | 0 | 85 | -0.58741
1800 | 0 | 0 | 0 | 85 | -0.58968

## WLTP-Precon
Time [s] | Velocity [km/h] | Demanded Gear [-] | Engine Speed [rpm] | Engine Temperature [oC] | Alternator Current [A] | Low-Voltage Battery Current [A] | Battery SOC [%] | Engine Power [kW] | Fuel Consumption [g/s] | CO2 [g/s]
times | velocities | gears | engine_speeds_out | engine_temperatures | alternator_currents | battery_currents | state_of_charges | engine_powers_out | fuel_consumptions | co2_emissions

## gear_box_ratios
gear | ratio
[-] | [-]
1 | 12.2495
2 | 6.6973
3 | 4.6176
4 | 3.4382
5 | 2.844
6
7
8
9
10
11
12
13
14
15
16

## T1_map
speed | torque | power
RPM | Nm | kW

## velocity_speed_ratios
gear | ratio
[-] | [-]
1
2
3
4
5
6
7
8
9
10
11
12
13
14
15
16