## Inputs
Parameter | Name | Value | Unit | Format | Relevant for TA | Comments
fuel | fuel_type | diesel | - | str | Yes | Type of fuel used in the test: gasoline or diesel
fuel lhv | engine_fuel_lower_heating_value | 42600 | kJ/kg | float | No | Lower heating value of fuel used in the test [To create default value input based on GTR]
fuel carbon content | fuel_carbon_content | 3.15 | gCO2/gFuel | float | No | CO2 m/m content in fuel [To create default value input based on GTR]
engine capacity | engine_capacity | 1560 | cc | float | Yes | Engine capacity
engine stroke | engine_stroke | 88.3 | mm | float | Yes | Engine stroke
engine nominal power | engine_max_power | 82.1 | kW | float | No | In case T1 map is not provided
engine nominal speed | engine_max_speed_at_max_power | 3500 | RPM | float | No | In case T1 map is not provided, engine speed at nominal power
engine max speed | engine_max_speed |  | RPM | float | No? | In case T1 map is not provided
engine maximum torque | engine_max_torque | 285 | Nm | float | No | In case T1 map is not provided
engine idle speed | idle_engine_speed_median | 750 | RPM | float | Yes | Idle speed - warn conditions
engine fuel consum idle | engine_idle_fuel_consumption | 0.063426 | g/sec | float | Yes | Idle fuel consumption - warn conditions
final drive ratio | final_drive_ratio | 1 | - | float | Yes | Final drive ratio, if included in the gearbox ratios put 1
R dynamic | r_dynamic | 0.31162 | m | float | Yes | Wheel's dynamic radius [To be calculated from WLTP precon test or wheel/tyre characteristics - slip??]
gear box type | gear_box_type | manual | - | str | Yes | Gear box type: automatic or manual
start stop activation time | start_stop_activation_time | 99999 | sec | float | Yes | Start-stop activation time threshold
alternator nominal voltage | alternator_nominal_voltage | 13 | V | float | Yes | Alternator nominal voltage
battery capacity | battery_capacity | 63 | Ah | float | Yes | Battery capacity [Default Value]
battery initial SOC NEDC | initial_state_of_charge NEDC | 99 | - | float | No | Initial SOC, to be fixed at 0.99
starting temperature NEDC | initial_temperature NEDC | 23 | oC | float | No | Initial temperature, to be fixed at 23oC
battery initial SOC WLTP High | initial_state_of_charge WLTP-H | 95 | % | float | No | Initial SOC, to be calculated from WLTP precon test
starting temperature WLTP High | initial_temperature WLTP-H |  | oC | float | No | Initial temperature, to be fixed at 25oC, provide if different
battery initial SOC WLTP Low | initial_state_of_charge WLTP-L | 95 | % | float | No | Initial SOC, to be calculated from WLTP precon test
starting temperature WLTP Low | initial_temperature WLTP-L |  | oC | float | No | Initial temperature, to be fixed at 25oC, provide if different
engine idle speed margin | idle_engine_speed_std |  | RPM | float | No? | Optional - Idle speed margin, warm conditions; if not provided equal to default value = 100 RPM
alternator nominal power | alternator_nominal_power | 1.8 | kW | float | No? | Optional - System check, to be calculated from WLTP Precon test
alternator efficiency | alternator_efficiency | 0.67 | - | float | Yes? | Optional - Alternator efficiency; if not provided equal to default value = 0.67
time of transition cold / hot | time_cold_hot_transition |  | sec | float | No | Optional - Time at cold hot transition phase; if not provided equal to default value = 300 sec
velocity speed ratios | velocity_speed_ratios | #velocity_speed_ratios!B3:..(D):{"opts": {"empty": true}, "func": "redim", "kwds": {"col": 1}} | km/(h*RPM) | [float, float, …] | No | Optional - Constant velocity speed ratios of the gear box [vsr gear 1, vsr gear 2, ...]; Alternative to gear box ratios
engine fuel consum parameters | co2_params |  | - | {a: float, b: float, ...} | No | Optional - Fuel consumption model parameters (a2, b2, a, b, c, l, l2, t, trg); Avoid optimization
gear box ratios | gear_box_ratios | #gear_box_ratios!B3:..(D):{"opts": {"empty": true}, "func": "redim", "kwds": {"col": 1}} | - | [float, float, …] | Yes | Gear box ratios [ratio gear 1, ratio gear 2, ...]
T1 map speed | full_load_speeds | #T1_map!A3:..(D):{"opts": {"empty": true}, "func": "redim", "kwds": {"col": 1}} | RPM | [float, float, …] | Yes | T1 map speed.
T1 map torque | full_load_torques | #T1_map!B3:..(D):{"opts": {"empty": true}, "func": "redim", "kwds": {"col": 1}} | Nm | [float, float, …] | Yes | T1 map torque.
T1 map power | full_load_powers | #T1_map!C3:..(D):{"opts": {"empty": true}, "func": "redim", "kwds": {"col": 1}} | kW | [float, float, …] | Yes | T1 map power.
Road Loads
inertia class NEDC | vehicle_mass NEDC | 1470 | kg | float | Yes | Inertia class of NEDC - No correction for rotating parts
F0 NEDC | f0 NEDC | 81.3 | N | float | Yes | F0 road loads' coefficient, calcuated based on WLTP data?
F1 NEDC | f1 NEDC | 0.5301 | N/(km/h) | float | Yes | F1 road loads' coefficient, calculated based on WLTP data?
F2 NEDC | f2 NEDC | 0.03443 | N/(km/h)^2 | float | Yes | F2 road loads' coefficient, calculated based on WLTP data ?
test mass WLTP High | vehicle_mass WLTP-H | 1737 | kg | float | Yes | Test mass WLTP-High, no correction for rotating parts
F0 WLTP High | f0 WLTP-H | 97 | N | float | Yes | F0 road loads' coefficient, as correspond to test results
F1 WLTP High | f1 WLTP-H | 0.55 | N/(km/h) | float | Yes | F1 road loads' coefficient, as correspond to test results
F2 WLTP High | f2 WLTP-H | 0.0355 | N/(km/h)^2 | float | Yes | F2 road loads' coefficient, as correspond to test results
test mass WLTP Low | vehicle_mass WLTP-L | 1615 | kg | float | Yes | Test mass WLTP-Low, no correction for rotating parts
F0 WLTP Low | f0 WLTP-L | 90 | N | float | Yes | F0 road loads' coefficient, as correspond to test results
F1 WLTP Low | f1 WLTP-L | 0.55 | N/(km/h) | float | Yes | F1 road loads' coefficient, as correspond to test results
F2 WLTP Low | f2 WLTP-L | 0.0355 | N/(km/h)^2 | float | Yes | F2 road loads' coefficient, as correspond to test results
Targets
CO2 WLTP High Ph-Low | co2_emission_low WLTP-H | 168.7224 | CO2 g/km | float | Yes | Phase low, Bag values not corrected for RCB, not rounded
CO2 WLTP High Ph-Medium | co2_emission_medium WLTP-H | 132.9189 | CO2 g/km | float | Yes | Phaase medium, Bag values not corrected for RCB, not rounded
CO2 WLTP High Ph-High | co2_emission_high WLTP-H | 124.0032 | CO2 g/km | float | Yes | Phase high, Bag values not corrected for RCB, not rounded
CO2 WLTP High Ph-Xhigh | co2_emission_extra_high WLTP-H | 150.2636 | CO2 g/km | float | Yes | Phase xhigh, Bag values not corrected for RCB, not rounded
CO2 WLTP Low Ph-Low | co2_emission_low WLTP-L | 155.6286 | CO2 g/km | float | Yes | Phase low, Bag values not corrected for RCB, not rounded
CO2 WLTP Low Ph-Medium | co2_emission_medium WLTP-L | 126.6162 | CO2 g/km | float | Yes | Phaase medium, Bag values not corrected for RCB, not rounded
CO2 WLTP Low Ph-High | co2_emission_high WLTP-L | 118.2481 | CO2 g/km | float | Yes | Phase high, Bag values not corrected for RCB, not rounded
CO2 WLTP Low Ph-Xhigh | co2_emission_extra_high WLTP-L | 143.7169 | CO2 g/km | float | Yes | Phase xhigh, Bag values not corrected for RCB, not rounded
CO2 reference NEDC | target co2_emission_value NEDC |  | CO2 g/km | float | No | Optional - Bag values not corrected for RCB, not rounded
Technologies
turbo | engine_is_turbo | TRUE | - | bool | Yes | 0 = No ¦ 1 = Yes - Is the engine equiped with any kind of charging?
start stop | has_start_stop |  | - | bool | No? | 0 = No ¦ 1 = Yes - Does the vehicle have start/stop system?
energy recuperation | has_energy_recuperation | FALSE | - | bool | No? | 0 = No ¦ 1 = Yes - Does the vehicle have energy recuperation features?
variable valve actuation | engine_has_variable_valve_actuation |  | - | bool | No? | 0 = No ¦ 1 = Yes - Does the engine feature some form of variable valve actuation?
thermal management | has_thermal_management | FALSE | - | bool | No? | 0 = No ¦ 1 = Yes - Does the vehicle feature some additional technology for managing engine temperature compared to a standard version?
direct injection / PFI | engine_has_direct_injection |  | - | bool | No? | 0 = PFI ¦ 1 = DI
lean burn | has_lean_burn |  | - | bool | No? | 0 = No ¦ 1 = Yes - Does the engine feature lean burn?
cylinder deactivation | engine_has_cylinder_deactivation |  | - | bool | No? | 0 = No ¦ 1 = Yes - Does the engine feature a cylinder deactivation system?
EGR | has_exhausted_gas_recuperation |  | - | bool | No? | 0 = No ¦ 1 = Yes - Does the vehicle have an external EGR system?
particle filter | has_particle_filter |  | - | bool | No? | 0 = No ¦ 1 = Yes - Does the vehicle have a particle filter?
SCR | has_selective_catalytic_reduction |  | - | bool | No? | 0 = No ¦ 1 = Yes - Does the vehicle have an SCR system?
NOx storage catalyst | has_nox_storage_catalyst |  | - | bool | No? | 0 = No ¦ 1 = Yes - Does the vehicle have a NOx storage catalyst?
Vectors - to be inserted in separate sheets
Time [s] | times |  | sec | array | Yes | Necessary for NEDC, WLTP, Precon - Data from OBD / from Dyno
Velocity [km/h] | velocities |  | km/h | array | Yes | Necessary for NEDC, WLTP, Precon - Data from OBD / from Dyno
Demanded Gear [-] | gears |  | - | array | Yes | Necessary for NEDC, WLTP, Precon - From Steven's Tool
Engine Speed [rpm] | engine_speeds_out |  | RPM | array | Yes | Necessary for WLTP, Precon - Data from OBD (NEDC: for control / output)
Engine Temperature [oC] | engine_temperatures |  | oC | array | Yes | Necessary for WLTP, Precon - Data from OBD (NEDC: for control / output)
Alternator Current [A] | alternator_currents |  | A | array | Yes | Necessary for WLTP, Precon - From external measurement device synchronized with dyno data
Low-Voltage Battery Current [A] | battery_currents |  | A | array | Yes | Necessary for WLTP, Precon - From external measurement device synchronized with dyno data
Battery SOC [%] | state_of_charges |  | % | array | Yes | Optional - From OBD
Engine Power [kW] | engine_powers_out |  | kW | array | No | Optional - From CANbus sync'ed with OBD or Dyno data (for control / output)
Fuel Consumption [g/s] | fuel_consumptions |  | g/sec | array | No | Optional - From CANbus sync'ed with OBD or Dyno data (for control / output)
CO2 [g/s] | co2_emissions |  | g/sec | array | No? | Optional - From Dyno (for control / output)
This information is intended to be used only for testing the quality and good operation of the developing CO2MPAS model.
Please use datasets that originate from real measurements.
Please do not recycle data; Data from different measurements should not be mixed. If data from the specific measurement are not available please leave the input empty.
NOT RELEVANT WITH TYPE APPROVAL PROCESS

## NEDC
Time [s] | Velocity [km/h] | Demanded Gear [-] | Engine Speed [rpm] | Engine Temperature [oC] | Alternator Current [A] | Low-Voltage Battery Current [A] | Battery SOC [%] | Engine Power [kW] | Fuel Consumption [g/s] | CO2 [g/s]
times | velocities | gears | engine_speeds_out | engine_temperatures | alternator_currents | battery_currents | state_of_charges | engine_powers_out | fuel_consumptions | co2_emissions
0 | 0 | 0 |  |  | 0.15701
1 | 0 | 0 |  |  | 0.16018
2 | 0 | 0 |  |  | 0.12532
3 | 0 | 0 |  |  | 0.11501
4 | 0 | 0 |  |  | 0.12963
5 | 0 | 0 |  |  | 0.065266
6 | 0 | 1 |  |  | 0.090005
7 | 0 | 1 |  |  | 0.0043028
8 | 0 | 1 |  |  | 0.16324
9 | 0 | 1 |  |  | 0.10261
10 | 0 | 1 |  |  | 0.1067
11 | 0 | 1 |  |  | 0.15555
12 | 3.75 | 1 |  |  | 0.12411
13 | 7.5 | 1 |  |  | 0.12338
14 | 11.25 | 1 |  |  | 0.086369
15 | 15 | 1 |  |  | 0.14518
16 | 15 | 1 |  |  | 0.10254
17 | 15 | 1 |  |  | 0.11762
18 | 15 | 1 |  |  | 0.1067
19 | 15 | 1 |  |  | 0.079431
20 | 15 | 1 |  |  | 0.10524
21 | 15 | 1 |  |  | 0.050031
22 | 15 | 1 |  |  | 0.10693
23 | 15 | 1 |  |  | 0.12352
24 | 12.5 | 1 |  |  | 0.12891
25 | 10 | 0 |  |  | 0.077593
26 | 6.6667 | 0 |  |  | 0.085943
27 | 3.3333 | 0 |  |  | 0.091432
28 | 0 | 0 |  |  | 0.10377
29 | 0 | 0 |  |  | 0.067471
30 | 0 | 0 |  |  | 0.068286
31 | 0 | 0 |  |  | 0.087982
32 | 0 | 0 |  |  | 0.11012
33 | 0 | 0 |  |  | 0.12098
34 | 0 | 0 |  |  | 0.10699
35 | 0 | 0 |  |  | 0.067638
36 | 0 | 0 |  |  | 0.078594
37 | 0 | 0 |  |  | 0.072765
38 | 0 | 0 |  |  | 0.088654
39 | 0 | 0 |  |  | 0.046265
40 | 0 | 0 |  |  | 0.069061
41 | 0 | 0 |  |  | 0.050276
42 | 0 | 0 |  |  | 0.070329
43 | 0 | 0 |  |  | 0.064373
44 | 0 | 1 |  |  | 0.055655
45 | 0 | 1 |  |  | 0.091911
46 | 0 | 1 |  |  | 0.086759
47 | 0 | 1 |  |  | 0.073708
48 | 0 | 1 |  |  | 0.08348
49 | 0 | 1 |  |  | 0.039855
50 | 3 | 1 |  |  | 0.04824
51 | 6 | 1 |  |  | 0.041472
52 | 9 | 1 |  |  | 0.057487
53 | 12 | 1 |  |  | 0.051854
54 | 15 | 0 |  |  | 0.066054
55 | 15 | 0 |  |  | 0.067706
56 | 15 | 2 |  |  | 0.10167
57 | 18.4 | 2 |  |  | 0.068882
58 | 21.8 | 2 |  |  | 0.069818
59 | 25.2 | 2 |  |  | 0.10979
60 | 28.6 | 2 |  |  | 0.068241
61 | 32 | 2 |  |  | 0.11667
62 | 32 | 2 |  |  | 0.094754
63 | 32 | 2 |  |  | 0.059396
64 | 32 | 2 |  |  | 0.060448
65 | 32 | 2 |  |  | 0.11587
66 | 32 | 2 |  |  | 0.065286
67 | 32 | 2 |  |  | 0.068586
68 | 32 | 2 |  |  | 0.096397
69 | 32 | 2 |  |  | 0.14429
70 | 32 | 2 |  |  | 0.10114
71 | 32 | 2 |  |  | 0.063604
72 | 32 | 2 |  |  | 0.079546
73 | 32 | 2 |  |  | 0.080476
74 | 32 | 2 |  |  | 0.064597
75 | 32 | 2 |  |  | 0.057691
76 | 32 | 2 |  |  | 0.071828
77 | 32 | 2 |  |  | 0.090723
78 | 32 | 2 |  |  | 0.057248
79 | 32 | 2 |  |  | 0.059692
80 | 32 | 2 |  |  | 0.028468
81 | 32 | 2 |  |  | 0.075484
82 | 32 | 2 |  |  | 0.049724
83 | 32 | 2 |  |  | 0.094571
84 | 32 | 2 |  |  | 0.038008
85 | 32 | 2 |  |  | 0.080505
86 | 29.25 | 2 |  |  | 0.070143
87 | 26.5 | 2 |  |  | 67.7963
88 | 23.75 | 2 |  |  | 77.6881
89 | 21 | 2 |  |  | 70.2081
90 | 18.25 | 2 |  |  | 67.8083
91 | 15.5 | 2 |  |  | 63.0893
92 | 12.75 | 2 |  |  | 73.3529
93 | 10 | 0 |  |  | 55.9717
94 | 6.6667 | 0 |  |  | 0.086857
95 | 3.3333 | 0 |  |  | 0.10578
96 | 0 | 0 |  |  | 0.076971
97 | 0 | 0 |  |  | 0.058561
98 | 0 | 0 |  |  | 0.052041
99 | 0 | 0 |  |  | 0.049284
100 | 0 | 0 |  |  | 0.020568
101 | 0 | 0 |  |  | 0.07725
102 | 0 | 0 |  |  | 0.071921
103 | 0 | 0 |  |  | 0.051308
104 | 0 | 0 |  |  | 0.067602
105 | 0 | 0 |  |  | 0.045219
106 | 0 | 0 |  |  | 0.059476
107 | 0 | 0 |  |  | 0.060585
108 | 0 | 0 |  |  | 0.065496
109 | 0 | 0 |  |  | 0.029973
110 | 0 | 0 |  |  | 0.10061
111 | 0 | 0 |  |  | 0.077295
112 | 0 | 1 |  |  | 0.059001
113 | 0 | 1 |  |  | 0.058542
114 | 0 | 1 |  |  | 0.058295
115 | 0 | 1 |  |  | 0.076277
116 | 0 | 1 |  |  | 0.12318
117 | 0 | 1 |  |  | 0.044626
118 | 3 | 1 |  |  | 0.047297
119 | 6 | 1 |  |  | 0.093185
120 | 9 | 1 |  |  | 0.05987
121 | 12 | 1 |  |  | 0.049423
122 | 15 | 0 |  |  | 0.0022804
123 | 15 | 0 |  |  | 0.024841
124 | 15 | 2 |  |  | 0.059588
125 | 17.2222 | 2 |  |  | 0.10046
126 | 19.4444 | 2 |  |  | 0.065008
127 | 21.6667 | 2 |  |  | 0.065572
128 | 23.8889 | 2 |  |  | 0.074444
129 | 26.1111 | 2 |  |  | 0.054106
130 | 28.3333 | 2 |  |  | 0.034436
131 | 30.5556 | 2 |  |  | 0.046195
132 | 32.7778 | 2 |  |  | 0.11048
133 | 35 | 0 |  |  | 0.069486
134 | 35 | 0 |  |  | 0.05403
135 | 35 | 3 |  |  | 0.071704
136 | 36.875 | 3 |  |  | 0.098224
137 | 38.75 | 3 |  |  | 0.058117
138 | 40.625 | 3 |  |  | 0.074124
139 | 42.5 | 3 |  |  | 0.057251
140 | 44.375 | 3 |  |  | 0.068427
141 | 46.25 | 3 |  |  | 0.021357
142 | 48.125 | 3 |  |  | 0.066374
143 | 50 | 3 |  |  | 0.057103
144 | 50 | 3 |  |  | 0.0010453
145 | 50 | 3 |  |  | 0.062016
146 | 50 | 3 |  |  | 0.027828
147 | 50 | 3 |  |  | 0.049338
148 | 50 | 3 |  |  | 0.061979
149 | 50 | 3 |  |  | 0.070348
150 | 50 | 3 |  |  | 0.089476
151 | 50 | 3 |  |  | 0.072051
152 | 50 | 3 |  |  | 0.069481
153 | 50 | 3 |  |  | 0.0094756
154 | 50 | 3 |  |  | 0.03907
155 | 50 | 3 |  |  | 0.093127
156 | 48.125 | 3 |  |  | 1.5618
157 | 46.25 | 3 |  |  | 64.1951
158 | 44.375 | 3 |  |  | 73.7954
159 | 42.5 | 3 |  |  | 69.0235
160 | 40.625 | 3 |  |  | 67.3571
161 | 38.75 | 3 |  |  | 65.896
162 | 36.875 | 3 |  |  | 56.4977
163 | 35 | 3 |  |  | 51.5414
164 | 35 | 3 |  |  | 3.6888
165 | 35 | 3 |  |  | 0.10831
166 | 35 | 3 |  |  | 0.097165
167 | 35 | 3 |  |  | 0.026176
168 | 35 | 3 |  |  | 0.062795
169 | 35 | 3 |  |  | 0.038578
170 | 35 | 3 |  |  | 0.078088
171 | 35 | 3 |  |  | 0.077811
172 | 35 | 3 |  |  | 0.07194
173 | 35 | 3 |  |  | 0.073264
174 | 35 | 3 |  |  | 0.073348
175 | 35 | 3 |  |  | 0.10242
176 | 35 | 0 |  |  | 0.0905
177 | 33.5 | 0 |  |  | 0.042798
178 | 32 | 2 |  |  | 0.061857
179 | 28.8571 | 2 |  |  | 23.8592
180 | 25.7143 | 2 |  |  | 65.4494
181 | 22.5714 | 2 |  |  | 70.7389
182 | 19.4286 | 2 |  |  | 64.1951
183 | 16.2857 | 2 |  |  | 56.6384
184 | 13.1429 | 2 |  |  | 51.7487
185 | 10 | 0 |  |  | 11.7448
186 | 6.6667 | 0 |  |  | 0.084925
187 | 3.3333 | 0 |  |  | 0.11135
188 | 0 | 0 |  |  | 0.086603
189 | 0 | 0 |  |  | 0.072719
190 | 0 | 0 |  |  | 0.07031
191 | 0 | 0 |  |  | 0.087541
192 | 0 | 0 |  |  | 0.077287
193 | 0 | 0 |  |  | 0.093902
194 | 0 | 0 |  |  | 0.076313
195 | 0 | 0 |  |  | 0.077026
196 | 0 | 0 |  |  | 0.067056
197 | 0 | 0 |  |  | 0.089607
198 | 0 | 0 |  |  | 0.040289
199 | 0 | 0 |  |  | 0.053008
200 | 0 | 0 |  |  | 0.1052
201 | 0 | 1 |  |  | 0.071465
202 | 0 | 1 |  |  | 0.063583
203 | 0 | 1 |  |  | 0.055887
204 | 0 | 1 |  |  | 0.049006
205 | 0 | 1 |  |  | 0.05573
206 | 0 | 1 |  |  | 0.060303
207 | 3.75 | 1 |  |  | 0.063039
208 | 7.5 | 1 |  |  | 0.06562
209 | 11.25 | 1 |  |  | 0.072255
210 | 15 | 1 |  |  | 0.047111
211 | 15 | 1 |  |  | 0.049609
212 | 15 | 1 |  |  | 0.046576
213 | 15 | 1 |  |  | 0.064738
214 | 15 | 1 |  |  | 0.057788
215 | 15 | 1 |  |  | 0.079136
216 | 15 | 1 |  |  | 0.056144
217 | 15 | 1 |  |  | 0.052233
218 | 15 | 1 |  |  | 0.021493
219 | 12.5 | 1 |  |  | 0.020449
220 | 10 | 0 |  |  | 0.039892
221 | 6.6667 | 0 |  |  | 0.039496
222 | 3.3333 | 0 |  |  | 0.043487
223 | 0 | 0 |  |  | 0.023236
224 | 0 | 0 |  |  | 0.011312
225 | 0 | 0 |  |  | 0.048169
226 | 0 | 0 |  |  | 0.053445
227 | 0 | 0 |  |  | 0.049675
228 | 0 | 0 |  |  | 0.052457
229 | 0 | 0 |  |  | 0.019849
230 | 0 | 0 |  |  | 0.021936
231 | 0 | 0 |  |  | 0.0045543
232 | 0 | 0 |  |  | 0.036712
233 | 0 | 0 |  |  | 0.030202
234 | 0 | 0 |  |  | 0.028312
235 | 0 | 0 |  |  | 0.03178
236 | 0 | 0 |  |  | 0.05774
237 | 0 | 0 |  |  | 0.034961
238 | 0 | 0 |  |  | 0.048803
239 | 0 | 1 |  |  | 0.01744
240 | 0 | 1 |  |  | 0.037921
241 | 0 | 1 |  |  | 0.034936
242 | 0 | 1 |  |  | 0.039944
243 | 0 | 1 |  |  | -0.0031727
244 | 0 | 1 |  |  | 0.03365
245 | 3 | 1 |  |  | 0.066857
246 | 6 | 1 |  |  | 0.0336
247 | 9 | 1 |  |  | 0.0013191
248 | 12 | 1 |  |  | 0.027952
249 | 15 | 0 |  |  | -0.0037255
250 | 15 | 0 |  |  | 0.017328
251 | 15 | 2 |  |  | 0.042001
252 | 18.4 | 2 |  |  | 0.035169
253 | 21.8 | 2 |  |  | 0.087884
254 | 25.2 | 2 |  |  | 0.047006
255 | 28.6 | 2 |  |  | 0.051016
256 | 32 | 2 |  |  | 0.031673
257 | 32 | 2 |  |  | 0.049244
258 | 32 | 2 |  |  | 0.045669
259 | 32 | 2 |  |  | 0.017191
260 | 32 | 2 |  |  | 0.041111
261 | 32 | 2 |  |  | 0.029578
262 | 32 | 2 |  |  | 0.037792
263 | 32 | 2 |  |  | 0.018391
264 | 32 | 2 |  |  | 0.048758
265 | 32 | 2 |  |  | 0.033899
266 | 32 | 2 |  |  | -0.0023752
267 | 32 | 2 |  |  | 0.014251
268 | 32 | 2 |  |  | 0.017709
269 | 32 | 2 |  |  | 0.03218
270 | 32 | 2 |  |  | 0.009536
271 | 32 | 2 |  |  | 0.066241
272 | 32 | 2 |  |  | 0.040647
273 | 32 | 2 |  |  | 0.090373
274 | 32 | 2 |  |  | 0.082895
275 | 32 | 2 |  |  | 0.058234
276 | 32 | 2 |  |  | 0.038932
277 | 32 | 2 |  |  | 0.074828
278 | 32 | 2 |  |  | 0.0394
279 | 32 | 2 |  |  | 0.073929
280 | 32 | 2 |  |  | 0.014253
281 | 29.25 | 2 |  |  | -0.017246
282 | 26.5 | 2 |  |  | 59.2313
283 | 23.75 | 2 |  |  | 58.4603
284 | 21 | 2 |  |  | 55.049
285 | 18.25 | 2 |  |  | 54.322
286 | 15.5 | 2 |  |  | 53.8241
287 | 12.75 | 2 |  |  | 63.3559
288 | 10 | 0 |  |  | 28.9539
289 | 6.6667 | 0 |  |  | 0.065916
290 | 3.3333 | 0 |  |  | 0.023853
291 | 0 | 0 |  |  | 0.04574
292 | 0 | 0 |  |  | 0.043785
293 | 0 | 0 |  |  | 0.092081
294 | 0 | 0 |  |  | 0.046682
295 | 0 | 0 |  |  | 0.036413
296 | 0 | 0 |  |  | 0.051192
297 | 0 | 0 |  |  | 0.084393
298 | 0 | 0 |  |  | 0.058075
299 | 0 | 0 |  |  | 0.061644
300 | 0 | 0 |  |  | 0.073349
301 | 0 | 0 |  |  | 0.090032
302 | 0 | 0 |  |  | 0.055319
303 | 0 | 0 |  |  | 0.066983
304 | 0 | 0 |  |  | 0.048171
305 | 0 | 0 |  |  | 0.037258
306 | 0 | 0 |  |  | 0.036088
307 | 0 | 1 |  |  | 0.050681
308 | 0 | 1 |  |  | 0.029761
309 | 0 | 1 |  |  | 0.074352
310 | 0 | 1 |  |  | 0.058563
311 | 0 | 1 |  |  | 0.017665
312 | 0 | 1 |  |  | 0.020389
313 | 3 | 1 |  |  | 0.026393
314 | 6 | 1 |  |  | 0.020925
315 | 9 | 1 |  |  | 0.045962
316 | 12 | 1 |  |  | 0.0073448
317 | 15 | 0 |  |  | 0.084872
318 | 15 | 0 |  |  | 0.018477
319 | 15 | 2 |  |  | 0.015698
320 | 17.2222 | 2 |  |  | 0.020779
321 | 19.4444 | 2 |  |  | 0.03231
322 | 21.6667 | 2 |  |  | 0.011841
323 | 23.8889 | 2 |  |  | 0.0075881
324 | 26.1111 | 2 |  |  | 0.029285
325 | 28.3333 | 2 |  |  | 0.016237
326 | 30.5556 | 2 |  |  | 0.00066131
327 | 32.7778 | 2 |  |  | 0.016518
328 | 35 | 0 |  |  | 0.0085444
329 | 35 | 0 |  |  | 0.030707
330 | 35 | 3 |  |  | 0.016837
331 | 36.875 | 3 |  |  | 0.0018723
332 | 38.75 | 3 |  |  | 0.076299
333 | 40.625 | 3 |  |  | 0.05553
334 | 42.5 | 3 |  |  | 0.035355
335 | 44.375 | 3 |  |  | -0.017142
336 | 46.25 | 3 |  |  | 0.035162
337 | 48.125 | 3 |  |  | -0.0092825
338 | 50 | 3 |  |  | 0.034607
339 | 50 | 3 |  |  | 0.016099
340 | 50 | 3 |  |  | 0.033068
341 | 50 | 3 |  |  | -0.012372
342 | 50 | 3 |  |  | 0.013752
343 | 50 | 3 |  |  | 0.034108
344 | 50 | 3 |  |  | 0.0059642
345 | 50 | 3 |  |  | 0.011838
346 | 50 | 3 |  |  | 0.0015643
347 | 50 | 3 |  |  | 0.0032048
348 | 50 | 3 |  |  | 0.014378
349 | 50 | 3 |  |  | -0.00075149
350 | 50 | 3 |  |  | -0.012195
351 | 48.125 | 3 |  |  | 0.78518
352 | 46.25 | 3 |  |  | 50.3083
353 | 44.375 | 3 |  |  | 56.5653
354 | 42.5 | 3 |  |  | 52.9855
355 | 40.625 | 3 |  |  | 51.9111
356 | 38.75 | 3 |  |  | 51.1808
357 | 36.875 | 3 |  |  | 50.6194
358 | 35 | 3 |  |  | 46.7463
359 | 35 | 3 |  |  | 41.7614
360 | 35 | 3 |  |  | 5.4015
361 | 35 | 3 |  |  | 0.036515
362 | 35 | 3 |  |  | 0.039675
363 | 35 | 3 |  |  | 0.016135
364 | 35 | 3 |  |  | 0.029403
365 | 35 | 3 |  |  | 0.024823
366 | 35 | 3 |  |  | 0.041309
367 | 35 | 3 |  |  | 0.025156
368 | 35 | 3 |  |  | -0.0016789
369 | 35 | 3 |  |  | 0.0015979
370 | 35 | 3 |  |  | 0.0085621
371 | 35 | 0 |  |  | 0.011529
372 | 33.5 | 0 |  |  | 0.021174
373 | 32 | 2 |  |  | -0.0057199
374 | 28.8571 | 2 |  |  | 0.0071039
375 | 25.7143 | 2 |  |  | 14.9372
376 | 22.5714 | 2 |  |  | 57.1828
377 | 19.4286 | 2 |  |  | 50.7223
378 | 16.2857 | 2 |  |  | 49.7149
379 | 13.1429 | 2 |  |  | 46.4456
380 | 10 | 0 |  |  | 39.2394
381 | 6.6667 | 0 |  |  | 0.038776
382 | 3.3333 | 0 |  |  | 0.010386
383 | 0 | 0 |  |  | -0.068795
384 | 0 | 0 |  |  | -0.013796
385 | 0 | 0 |  |  | -0.036823
386 | 0 | 0 |  |  | -0.045725
387 | 0 | 0 |  |  | -0.0015487
388 | 0 | 0 |  |  | -0.0069567
389 | 0 | 0 |  |  | -0.0036681
390 | 0 | 0 |  |  | -0.025538
391 | 0 | 0 |  |  | -0.028005
392 | 0 | 0 |  |  | -0.032485
393 | 0 | 0 |  |  | -0.017921
394 | 0 | 0 |  |  | -0.027291
395 | 0 | 0 |  |  | 0.0073001
396 | 0 | 1 |  |  | -0.074962
397 | 0 | 1 |  |  | -0.028792
398 | 0 | 1 |  |  | -0.06943
399 | 0 | 1 |  |  | -0.066133
400 | 0 | 1 |  |  | -0.11182
401 | 0 | 1 |  |  | -0.1654
402 | 3.75 | 1 |  |  | -0.19486
403 | 7.5 | 1 |  |  | -0.12761
404 | 11.25 | 1 |  |  | -0.19509
405 | 15 | 1 |  |  | -0.22645
406 | 15 | 1 |  |  | -0.15929
407 | 15 | 1 |  |  | -0.15787
408 | 15 | 1 |  |  | -0.28732
409 | 15 | 1 |  |  | -0.2878
410 | 15 | 1 |  |  | -0.29524
411 | 15 | 1 |  |  | -0.29336
412 | 15 | 1 |  |  | -0.30976
413 | 15 | 1 |  |  | -0.24865
414 | 12.5 | 1 |  |  | -0.28324
415 | 10 | 0 |  |  | -0.27347
416 | 6.6667 | 0 |  |  | -0.2777
417 | 3.3333 | 0 |  |  | -0.308
418 | 0 | 0 |  |  | -0.34471
419 | 0 | 0 |  |  | -0.30161
420 | 0 | 0 |  |  | -0.33163
421 | 0 | 0 |  |  | -0.32976
422 | 0 | 0 |  |  | -0.3406
423 | 0 | 0 |  |  | -0.27443
424 | 0 | 0 |  |  | -0.25313
425 | 0 | 0 |  |  | -0.26497
426 | 0 | 0 |  |  | -0.26764
427 | 0 | 0 |  |  | -0.30721
428 | 0 | 0 |  |  | -0.29463
429 | 0 | 0 |  |  | -0.32721
430 | 0 | 0 |  |  | -0.34312
431 | 0 | 0 |  |  | -0.34065
432 | 0 | 0 |  |  | -0.35076
433 | 0 | 0 |  |  | -0.32782
434 | 0 | 1 |  |  | -0.35981
435 | 0 | 1 |  |  | -0.34019
436 | 0 | 1 |  |  | -0.32549
437 | 0 | 1 |  |  | -0.35359
438 | 0 | 1 |  |  | -0.33554
439 | 0 | 1 |  |  | -0.34566
440 | 3 | 1 |  |  | -0.34427
441 | 6 | 1 |  |  | -0.31625
442 | 9 | 1 |  |  | -0.35063
443 | 12 | 1 |  |  | -0.31226
444 | 15 | 0 |  |  | -0.33314
445 | 15 | 0 |  |  | -0.34855
446 | 15 | 2 |  |  | -0.32178
447 | 18.4 | 2 |  |  | -0.27367
448 | 21.8 | 2 |  |  | -0.34019
449 | 25.2 | 2 |  |  | -0.30677
450 | 28.6 | 2 |  |  | -0.33482
451 | 32 | 2 |  |  | -0.3464
452 | 32 | 2 |  |  | -0.31226
453 | 32 | 2 |  |  | -0.32721
454 | 32 | 2 |  |  | -0.28362
455 | 32 | 2 |  |  | -0.24469
456 | 32 | 2 |  |  | -0.26488
457 | 32 | 2 |  |  | -0.27737
458 | 32 | 2 |  |  | -0.26921
459 | 32 | 2 |  |  | -0.29234
460 | 32 | 2 |  |  | -0.34946
461 | 32 | 2 |  |  | -0.24466
462 | 32 | 2 |  |  | -0.29217
463 | 32 | 2 |  |  | -0.31092
464 | 32 | 2 |  |  | -0.30113
465 | 32 | 2 |  |  | -0.32666
466 | 32 | 2 |  |  | -0.27146
467 | 32 | 2 |  |  | -0.25315
468 | 32 | 2 |  |  | -0.28262
469 | 32 | 2 |  |  | -0.23241
470 | 32 | 2 |  |  | -0.26483
471 | 32 | 2 |  |  | -0.22341
472 | 32 | 2 |  |  | -0.30407
473 | 32 | 2 |  |  | -0.28486
474 | 32 | 2 |  |  | -0.26245
475 | 32 | 2 |  |  | -0.26396
476 | 29.25 | 2 |  |  | -0.20811
477 | 26.5 | 2 |  |  | 46.5836
478 | 23.75 | 2 |  |  | 59.554
479 | 21 | 2 |  |  | 54.2341
480 | 18.25 | 2 |  |  | 52.7024
481 | 15.5 | 2 |  |  | 51.7545
482 | 12.75 | 2 |  |  | 62.5885
483 | 10 | 0 |  |  | 43.3114
484 | 6.6667 | 0 |  |  | -0.26904
485 | 3.3333 | 0 |  |  | -0.22737
486 | 0 | 0 |  |  | -0.20325
487 | 0 | 0 |  |  | -0.21697
488 | 0 | 0 |  |  | -0.22509
489 | 0 | 0 |  |  | -0.2485
490 | 0 | 0 |  |  | -0.26402
491 | 0 | 0 |  |  | -0.21567
492 | 0 | 0 |  |  | -0.25222
493 | 0 | 0 |  |  | -0.19558
494 | 0 | 0 |  |  | -0.22844
495 | 0 | 0 |  |  | -0.21955
496 | 0 | 0 |  |  | -0.25731
497 | 0 | 0 |  |  | -0.28333
498 | 0 | 0 |  |  | -0.2043
499 | 0 | 0 |  |  | -0.19769
500 | 0 | 0 |  |  | -0.11759
501 | 0 | 0 |  |  | -0.14449
502 | 0 | 1 |  |  | -0.10546
503 | 0 | 1 |  |  | -0.083366
504 | 0 | 1 |  |  | -0.12317
505 | 0 | 1 |  |  | -0.16595
506 | 0 | 1 |  |  | -0.15018
507 | 0 | 1 |  |  | -0.1125
508 | 3 | 1 |  |  | -0.094366
509 | 6 | 1 |  |  | -0.071369
510 | 9 | 1 |  |  | -0.087449
511 | 12 | 1 |  |  | -0.10407
512 | 15 | 0 |  |  | -0.099936
513 | 15 | 0 |  |  | -0.090226
514 | 15 | 2 |  |  | -0.052981
515 | 17.2222 | 2 |  |  | -0.094103
516 | 19.4444 | 2 |  |  | -0.073498
517 | 21.6667 | 2 |  |  | -0.09846
518 | 23.8889 | 2 |  |  | -0.12449
519 | 26.1111 | 2 |  |  | -0.099123
520 | 28.3333 | 2 |  |  | -0.10492
521 | 30.5556 | 2 |  |  | -0.073134
522 | 32.7778 | 2 |  |  | -0.12485
523 | 35 | 0 |  |  | -0.15183
524 | 35 | 0 |  |  | -0.088899
525 | 35 | 3 |  |  | -0.095278
526 | 36.875 | 3 |  |  | -0.15776
527 | 38.75 | 3 |  |  | -0.17752
528 | 40.625 | 3 |  |  | -0.10444
529 | 42.5 | 3 |  |  | -0.10624
530 | 44.375 | 3 |  |  | -0.13238
531 | 46.25 | 3 |  |  | -0.10517
532 | 48.125 | 3 |  |  | -0.113
533 | 50 | 3 |  |  | -0.11204
534 | 50 | 3 |  |  | -0.10593
535 | 50 | 3 |  |  | -0.15411
536 | 50 | 3 |  |  | -0.14546
537 | 50 | 3 |  |  | -0.1249
538 | 50 | 3 |  |  | -0.14569
539 | 50 | 3 |  |  | -0.15247
540 | 50 | 3 |  |  | -0.1054
541 | 50 | 3 |  |  | -0.1213
542 | 50 | 3 |  |  | -0.12272
543 | 50 | 3 |  |  | -0.19448
544 | 50 | 3 |  |  | -0.14822
545 | 50 | 3 |  |  | -0.17587
546 | 48.125 | 3 |  |  | -0.11247
547 | 46.25 | 3 |  |  | 49.9058
548 | 44.375 | 3 |  |  | 60.0763
549 | 42.5 | 3 |  |  | 55.3758
550 | 40.625 | 3 |  |  | 53.7328
551 | 38.75 | 3 |  |  | 52.5344
552 | 36.875 | 3 |  |  | 51.6272
553 | 35 | 3 |  |  | 47.192
554 | 35 | 3 |  |  | 40.9698
555 | 35 | 3 |  |  | 11.6678
556 | 35 | 3 |  |  | -0.24761
557 | 35 | 3 |  |  | -0.26747
558 | 35 | 3 |  |  | -0.24246
559 | 35 | 3 |  |  | -0.30251
560 | 35 | 3 |  |  | -0.31743
561 | 35 | 3 |  |  | -0.27581
562 | 35 | 3 |  |  | -0.33078
563 | 35 | 3 |  |  | -0.32167
564 | 35 | 3 |  |  | -0.34713
565 | 35 | 3 |  |  | -0.32474
566 | 35 | 0 |  |  | -0.33179
567 | 33.5 | 0 |  |  | -0.33072
568 | 32 | 2 |  |  | -0.33422
569 | 28.8571 | 2 |  |  | 3.8179
570 | 25.7143 | 2 |  |  | 56.9765
571 | 22.5714 | 2 |  |  | 53.4661
572 | 19.4286 | 2 |  |  | 50.7947
573 | 16.2857 | 2 |  |  | 49.4056
574 | 13.1429 | 2 |  |  | 45.7699
575 | 10 | 0 |  |  | 42.3847
576 | 6.6667 | 0 |  |  | 8.7738
577 | 3.3333 | 0 |  |  | -0.32433
578 | 0 | 0 |  |  | -0.31303
579 | 0 | 0 |  |  | -0.2892
580 | 0 | 0 |  |  | -0.33046
581 | 0 | 0 |  |  | -0.34707
582 | 0 | 0 |  |  | -0.35153
583 | 0 | 0 |  |  | -0.34359
584 | 0 | 0 |  |  | -0.30699
585 | 0 | 0 |  |  | -0.34848
586 | 0 | 0 |  |  | -0.32089
587 | 0 | 0 |  |  | -0.33262
588 | 0 | 0 |  |  | -0.25885
589 | 0 | 0 |  |  | -0.32082
590 | 0 | 0 |  |  | -0.32978
591 | 0 | 1 |  |  | -0.28092
592 | 0 | 1 |  |  | -0.31007
593 | 0 | 1 |  |  | -0.30909
594 | 0 | 1 |  |  | -0.32422
595 | 0 | 1 |  |  | -0.33017
596 | 0 | 1 |  |  | -0.33015
597 | 3.75 | 1 |  |  | -0.36086
598 | 7.5 | 1 |  |  | -0.37333
599 | 11.25 | 1 |  |  | -0.34953
600 | 15 | 1 |  |  | -0.35142
601 | 15 | 1 |  |  | -0.3413
602 | 15 | 1 |  |  | -0.42001
603 | 15 | 1 |  |  | -0.34138
604 | 15 | 1 |  |  | -0.31452
605 | 15 | 1 |  |  | -0.34716
606 | 15 | 1 |  |  | -0.34081
607 | 15 | 1 |  |  | -0.30234
608 | 15 | 1 |  |  | -0.33402
609 | 12.5 | 1 |  |  | -0.29154
610 | 10 | 0 |  |  | -0.30877
611 | 6.6667 | 0 |  |  | -0.34176
612 | 3.3333 | 0 |  |  | -0.36068
613 | 0 | 0 |  |  | -0.3713
614 | 0 | 0 |  |  | -0.26225
615 | 0 | 0 |  |  | -0.30319
616 | 0 | 0 |  |  | -0.27053
617 | 0 | 0 |  |  | -0.23471
618 | 0 | 0 |  |  | -0.29316
619 | 0 | 0 |  |  | -0.20363
620 | 0 | 0 |  |  | -0.25568
621 | 0 | 0 |  |  | -0.25229
622 | 0 | 0 |  |  | -0.26475
623 | 0 | 0 |  |  | -0.24734
624 | 0 | 0 |  |  | -0.27403
625 | 0 | 0 |  |  | -0.28219
626 | 0 | 0 |  |  | -0.25744
627 | 0 | 0 |  |  | -0.27375
628 | 0 | 0 |  |  | -0.26026
629 | 0 | 1 |  |  | -0.22614
630 | 0 | 1 |  |  | -0.28452
631 | 0 | 1 |  |  | -0.23974
632 | 0 | 1 |  |  | -0.27202
633 | 0 | 1 |  |  | -0.26906
634 | 0 | 1 |  |  | -0.22765
635 | 3 | 1 |  |  | -0.25212
636 | 6 | 1 |  |  | -0.28924
637 | 9 | 1 |  |  | -0.26487
638 | 12 | 1 |  |  | -0.2838
639 | 15 | 0 |  |  | -0.26445
640 | 15 | 0 |  |  | -0.26376
641 | 15 | 2 |  |  | -0.28605
642 | 18.4 | 2 |  |  | -0.2537
643 | 21.8 | 2 |  |  | -0.28164
644 | 25.2 | 2 |  |  | -0.2628
645 | 28.6 | 2 |  |  | -0.25075
646 | 32 | 2 |  |  | -0.265
647 | 32 | 2 |  |  | -0.23554
648 | 32 | 2 |  |  | -0.30648
649 | 32 | 2 |  |  | -0.28413
650 | 32 | 2 |  |  | -0.26288
651 | 32 | 2 |  |  | -0.31368
652 | 32 | 2 |  |  | -0.29458
653 | 32 | 2 |  |  | -0.27947
654 | 32 | 2 |  |  | -0.29081
655 | 32 | 2 |  |  | -0.28692
656 | 32 | 2 |  |  | -0.30276
657 | 32 | 2 |  |  | -0.29279
658 | 32 | 2 |  |  | -0.30735
659 | 32 | 2 |  |  | -0.24174
660 | 32 | 2 |  |  | -0.29946
661 | 32 | 2 |  |  | -0.30722
662 | 32 | 2 |  |  | -0.30863
663 | 32 | 2 |  |  | -0.34081
664 | 32 | 2 |  |  | -0.33583
665 | 32 | 2 |  |  | -0.33091
666 | 32 | 2 |  |  | -0.29662
667 | 32 | 2 |  |  | -0.32914
668 | 32 | 2 |  |  | -0.32529
669 | 32 | 2 |  |  | -0.27986
670 | 32 | 2 |  |  | -0.26021
671 | 29.25 | 2 |  |  | -0.25381
672 | 26.5 | 2 |  |  | 47.1117
673 | 23.75 | 2 |  |  | 60.2476
674 | 21 | 2 |  |  | 56.9611
675 | 18.25 | 2 |  |  | 55.8964
676 | 15.5 | 2 |  |  | 54.0179
677 | 12.75 | 2 |  |  | 67.9974
678 | 10 | 0 |  |  | 50.1137
679 | 6.6667 | 0 |  |  | -0.092577
680 | 3.3333 | 0 |  |  | -0.23625
681 | 0 | 0 |  |  | -0.26919
682 | 0 | 0 |  |  | -0.28229
683 | 0 | 0 |  |  | -0.27419
684 | 0 | 0 |  |  | -0.28876
685 | 0 | 0 |  |  | -0.28138
686 | 0 | 0 |  |  | -0.28655
687 | 0 | 0 |  |  | -0.31246
688 | 0 | 0 |  |  | -0.35844
689 | 0 | 0 |  |  | -0.34418
690 | 0 | 0 |  |  | -0.34354
691 | 0 | 0 |  |  | -0.35502
692 | 0 | 0 |  |  | -0.33344
693 | 0 | 0 |  |  | -0.3576
694 | 0 | 0 |  |  | -0.34399
695 | 0 | 0 |  |  | -0.36445
696 | 0 | 0 |  |  | -0.3614
697 | 0 | 1 |  |  | -0.33045
698 | 0 | 1 |  |  | -0.31543
699 | 0 | 1 |  |  | -0.34001
700 | 0 | 1 |  |  | -0.30401
701 | 0 | 1 |  |  | -0.33459
702 | 0 | 1 |  |  | -0.38396
703 | 3 | 1 |  |  | -0.35122
704 | 6 | 1 |  |  | -0.3694
705 | 9 | 1 |  |  | -0.33592
706 | 12 | 1 |  |  | -0.34834
707 | 15 | 0 |  |  | -0.37536
708 | 15 | 0 |  |  | -0.38788
709 | 15 | 2 |  |  | -0.36721
710 | 17.2222 | 2 |  |  | -0.37473
711 | 19.4444 | 2 |  |  | -0.34739
712 | 21.6667 | 2 |  |  | -0.38652
713 | 23.8889 | 2 |  |  | -0.33567
714 | 26.1111 | 2 |  |  | -0.38719
715 | 28.3333 | 2 |  |  | -0.40076
716 | 30.5556 | 2 |  |  | -0.36936
717 | 32.7778 | 2 |  |  | -0.40835
718 | 35 | 0 |  |  | -0.41292
719 | 35 | 0 |  |  | -0.37788
720 | 35 | 3 |  |  | -0.39703
721 | 36.875 | 3 |  |  | -0.42114
722 | 38.75 | 3 |  |  | -0.37735
723 | 40.625 | 3 |  |  | -0.3905
724 | 42.5 | 3 |  |  | -0.4032
725 | 44.375 | 3 |  |  | -0.39202
726 | 46.25 | 3 |  |  | -0.3892
727 | 48.125 | 3 |  |  | -0.39476
728 | 50 | 3 |  |  | -0.42239
729 | 50 | 3 |  |  | -0.40333
730 | 50 | 3 |  |  | -0.39707
731 | 50 | 3 |  |  | -0.41353
732 | 50 | 3 |  |  | -0.3623
733 | 50 | 3 |  |  | -0.4428
734 | 50 | 3 |  |  | -0.42954
735 | 50 | 3 |  |  | -0.42551
736 | 50 | 3 |  |  | -0.38431
737 | 50 | 3 |  |  | -0.40539
738 | 50 | 3 |  |  | -0.4366
739 | 50 | 3 |  |  | -0.4148
740 | 50 | 3 |  |  | -0.41276
741 | 48.125 | 3 |  |  | -0.18324
742 | 46.25 | 3 |  |  | 48.2307
743 | 44.375 | 3 |  |  | 57.7759
744 | 42.5 | 3 |  |  | 54.1656
745 | 40.625 | 3 |  |  | 52.6447
746 | 38.75 | 3 |  |  | 50.7072
747 | 36.875 | 3 |  |  | 53.6494
748 | 35 | 3 |  |  | 48.4243
749 | 35 | 3 |  |  | 44.166
750 | 35 | 3 |  |  | 29.8047
751 | 35 | 3 |  |  | -0.39916
752 | 35 | 3 |  |  | -0.43061
753 | 35 | 3 |  |  | -0.40064
754 | 35 | 3 |  |  | -0.46831
755 | 35 | 3 |  |  | -0.48879
756 | 35 | 3 |  |  | -0.4334
757 | 35 | 3 |  |  | -0.43876
758 | 35 | 3 |  |  | -0.44872
759 | 35 | 3 |  |  | -0.49139
760 | 35 | 3 |  |  | -0.44699
761 | 35 | 0 |  |  | -0.48163
762 | 33.5 | 0 |  |  | -0.49666
763 | 32 | 2 |  |  | -0.48871
764 | 28.8571 | 2 |  |  | -0.3463
765 | 25.7143 | 2 |  |  | 39.6436
766 | 22.5714 | 2 |  |  | 57.1396
767 | 19.4286 | 2 |  |  | 51.6538
768 | 16.2857 | 2 |  |  | 50.9466
769 | 13.1429 | 2 |  |  | 48.2673
770 | 10 | 0 |  |  | 39.0682
771 | 6.6667 | 0 |  |  | 1.161
772 | 3.3333 | 0 |  |  | -0.4611
773 | 0 | 0 |  |  | -0.47833
774 | 0 | 0 |  |  | -0.48507
775 | 0 | 0 |  |  | -0.5066
776 | 0 | 0 |  |  | -0.47401
777 | 0 | 0 |  |  | -0.46285
778 | 0 | 0 |  |  | -0.46752
779 | 0 | 0 |  |  | -0.49764
780 | 0 | 0 |  |  | -0.49833
781 | 0 | 1 |  |  | 5.711
782 | 0 | 1 |  |  | -0.47825
783 | 0 | 1 |  |  | -0.52327
784 | 0 | 1 |  |  | -0.54799
785 | 0 | 1 |  |  | -0.54066
786 | 0 | 1 |  |  | -0.52186
787 | 0 | 1 |  |  | -0.52237
788 | 0 | 1 |  |  | -0.56377
789 | 0 | 1 |  |  | -0.5433
790 | 0 | 1 |  |  | -0.52027
791 | 0 | 1 |  |  | -0.54241
792 | 0 | 1 |  |  | -0.53719
793 | 0 | 1 |  |  | -0.5417
794 | 0 | 1 |  |  | -0.51935
795 | 0 | 1 |  |  | -0.52187
796 | 0 | 1 |  |  | -0.55729
797 | 0 | 1 |  |  | -0.53179
798 | 0 | 1 |  |  | -0.56827
799 | 0 | 1 |  |  | -0.54071
800 | 0 | 1 |  |  | -0.53458
801 | 3 | 1 |  |  | -0.54593
802 | 6 | 1 |  |  | -0.52368
803 | 9 | 1 |  |  | -0.51564
804 | 12 | 1 |  |  | -0.48581
805 | 15 | 0 |  |  | -0.53526
806 | 15 | 0 |  |  | -0.48376
807 | 15 | 2 |  |  | -0.53459
808 | 17.2222 | 2 |  |  | -0.48838
809 | 19.4444 | 2 |  |  | -0.47761
810 | 21.6667 | 2 |  |  | -0.50228
811 | 23.8889 | 2 |  |  | -0.50364
812 | 26.1111 | 2 |  |  | -0.50179
813 | 28.3333 | 2 |  |  | -0.52461
814 | 30.5556 | 2 |  |  | -0.52128
815 | 32.7778 | 2 |  |  | -0.49713
816 | 35 | 0 |  |  | -0.54734
817 | 35 | 0 |  |  | -0.51646
818 | 35 | 3 |  |  | -0.52614
819 | 36.875 | 3 |  |  | -0.50197
820 | 38.75 | 3 |  |  | -0.51313
821 | 40.625 | 3 |  |  | -0.49729
822 | 42.5 | 3 |  |  | -0.53905
823 | 44.375 | 3 |  |  | -0.51051
824 | 46.25 | 3 |  |  | -0.52084
825 | 48.125 | 3 |  |  | -0.48716
826 | 50 | 0 |  |  | -0.50996
827 | 50 | 0 |  |  | -0.51565
828 | 50 | 4 |  |  | -0.49996
829 | 51.5385 | 4 |  |  | -0.51401
830 | 53.0769 | 4 |  |  | -0.54466
831 | 54.6154 | 4 |  |  | -0.51073
832 | 56.1538 | 4 |  |  | -0.49961
833 | 57.6923 | 4 |  |  | -0.50716
834 | 59.2308 | 4 |  |  | -0.50765
835 | 60.7692 | 4 |  |  | -0.50819
836 | 62.3077 | 4 |  |  | -0.48858
837 | 63.8462 | 4 |  |  | -0.47626
838 | 65.3846 | 4 |  |  | -0.52493
839 | 66.9231 | 4 |  |  | -0.54388
840 | 68.4615 | 4 |  |  | -0.53152
841 | 70 | 5 |  |  | -0.52895
842 | 70 | 5 |  |  | -0.54721
843 | 70 | 5 |  |  | -0.53053
844 | 70 | 5 |  |  | -0.52657
845 | 70 | 5 |  |  | -0.52356
846 | 70 | 5 |  |  | -0.52492
847 | 70 | 5 |  |  | -0.51451
848 | 70 | 5 |  |  | -0.52386
849 | 70 | 5 |  |  | -0.49298
850 | 70 | 5 |  |  | -0.55605
851 | 70 | 5 |  |  | -0.52193
852 | 70 | 5 |  |  | -0.51739
853 | 70 | 5 |  |  | -0.56055
854 | 70 | 5 |  |  | -0.53856
855 | 70 | 5 |  |  | -0.53252
856 | 70 | 5 |  |  | -0.5376
857 | 70 | 5 |  |  | -0.57331
858 | 70 | 5 |  |  | -0.55261
859 | 70 | 5 |  |  | -0.53774
860 | 70 | 5 |  |  | -0.54131
861 | 70 | 5 |  |  | -0.56695
862 | 70 | 5 |  |  | -0.53142
863 | 70 | 5 |  |  | -0.55441
864 | 70 | 5 |  |  | -0.56662
865 | 70 | 5 |  |  | -0.57783
866 | 70 | 5 |  |  | -0.54959
867 | 70 | 5 |  |  | -0.6016
868 | 70 | 5 |  |  | -0.60262
869 | 70 | 5 |  |  | -0.54305
870 | 70 | 5 |  |  | -0.56365
871 | 70 | 5 |  |  | -0.5751
872 | 70 | 5 |  |  | -0.54017
873 | 70 | 5 |  |  | -0.57178
874 | 70 | 5 |  |  | -0.56248
875 | 70 | 5 |  |  | -0.5638
876 | 70 | 5 |  |  | -0.555
877 | 70 | 5 |  |  | -0.57096
878 | 70 | 5 |  |  | -0.61156
879 | 70 | 5 |  |  | -0.57043
880 | 70 | 5 |  |  | -0.5748
881 | 70 | 5 |  |  | -0.59034
882 | 70 | 5 |  |  | -0.59101
883 | 70 | 5 |  |  | -0.58223
884 | 70 | 5 |  |  | -0.56392
885 | 70 | 5 |  |  | -0.61267
886 | 70 | 5 |  |  | -0.57925
887 | 70 | 5 |  |  | -0.58245
888 | 70 | 5 |  |  | -0.58071
889 | 70 | 5 |  |  | -0.59325
890 | 70 | 5 |  |  | -0.59553
891 | 70 | 5 |  |  | -0.59415
892 | 67.5 | 5 |  |  | -0.57585
893 | 65 | 5 |  |  | -0.62095
894 | 62.5 | 5 |  |  | 1.325
895 | 60 | 5 |  |  | 63.4111
896 | 57.5 | 5 |  |  | 66.4869
897 | 55 | 5 |  |  | 56.3165
898 | 52.5 | 5 |  |  | 58.0349
899 | 50 | 4 |  |  | 58.0102
900 | 50 | 4 |  |  | 53.1109
901 | 50 | 4 |  |  | 40.3298
902 | 50 | 4 |  |  | -0.56899
903 | 50 | 4 |  |  | -0.51699
904 | 50 | 4 |  |  | -0.53494
905 | 50 | 4 |  |  | -0.51562
906 | 50 | 4 |  |  | -0.5409
907 | 50 | 4 |  |  | -0.52673
908 | 50 | 4 |  |  | -0.52809
909 | 50 | 4 |  |  | -0.53284
910 | 50 | 4 |  |  | -0.55213
911 | 50 | 4 |  |  | -0.56738
912 | 50 | 4 |  |  | -0.53136
913 | 50 | 4 |  |  | -0.5513
914 | 50 | 4 |  |  | -0.54908
915 | 50 | 4 |  |  | -0.48435
916 | 50 | 4 |  |  | -0.49713
917 | 50 | 4 |  |  | -0.58289
918 | 50 | 4 |  |  | -0.58096
919 | 50 | 4 |  |  | -0.57124
920 | 50 | 4 |  |  | -0.55508
921 | 50 | 4 |  |  | -0.46734
922 | 50 | 4 |  |  | -0.52183
923 | 50 | 4 |  |  | -0.53588
924 | 50 | 4 |  |  | -0.49007
925 | 50 | 4 |  |  | -0.52163
926 | 50 | 4 |  |  | -0.51112
927 | 50 | 4 |  |  | -0.55988
928 | 50 | 4 |  |  | -0.53297
929 | 50 | 4 |  |  | -0.56343
930 | 50 | 4 |  |  | -0.59938
931 | 50 | 4 |  |  | -0.60135
932 | 50 | 4 |  |  | -0.61213
933 | 50 | 4 |  |  | -0.60246
934 | 50 | 4 |  |  | -0.59875
935 | 50 | 4 |  |  | -0.56714
936 | 50 | 4 |  |  | -0.61253
937 | 50 | 4 |  |  | -0.56811
938 | 50 | 4 |  |  | -0.55881
939 | 50 | 4 |  |  | -0.58766
940 | 50 | 4 |  |  | -0.55435
941 | 50 | 4 |  |  | -0.55668
942 | 50 | 4 |  |  | -0.55912
943 | 50 | 4 |  |  | -0.57193
944 | 50 | 4 |  |  | -0.59778
945 | 50 | 4 |  |  | -0.5656
946 | 50 | 4 |  |  | -0.57913
947 | 50 | 4 |  |  | -0.56694
948 | 50 | 4 |  |  | -0.58609
949 | 50 | 4 |  |  | -0.59005
950 | 50 | 4 |  |  | -0.562
951 | 50 | 4 |  |  | -0.591
952 | 50 | 4 |  |  | -0.56144
953 | 50 | 4 |  |  | -0.53988
954 | 50 | 4 |  |  | -0.55332
955 | 50 | 4 |  |  | -0.55975
956 | 50 | 4 |  |  | -0.5723
957 | 50 | 4 |  |  | -0.54461
958 | 50 | 4 |  |  | -0.58609
959 | 50 | 4 |  |  | -0.56908
960 | 50 | 4 |  |  | -0.59295
961 | 50 | 4 |  |  | -0.52367
962 | 50 | 4 |  |  | -0.57178
963 | 50 | 4 |  |  | -0.56021
964 | 50 | 4 |  |  | -0.58498
965 | 50 | 4 |  |  | -0.54586
966 | 50 | 4 |  |  | -0.56834
967 | 50 | 4 |  |  | -0.59881
968 | 50 | 4 |  |  | -0.53288
969 | 51.5385 | 4 |  |  | -0.59135
970 | 53.0769 | 4 |  |  | -0.58599
971 | 54.6154 | 4 |  |  | -0.5915
972 | 56.1538 | 4 |  |  | -0.57681
973 | 57.6923 | 4 |  |  | -0.63174
974 | 59.2308 | 4 |  |  | -0.55708
975 | 60.7692 | 4 |  |  | -0.57934
976 | 62.3077 | 4 |  |  | -0.60704
977 | 63.8462 | 4 |  |  | -0.55624
978 | 65.3846 | 4 |  |  | -0.56973
979 | 66.9231 | 4 |  |  | -0.60268
980 | 68.4615 | 4 |  |  | -0.60409
981 | 70 | 5 |  |  | -0.56538
982 | 70 | 5 |  |  | -0.57269
983 | 70 | 5 |  |  | -0.60652
984 | 70 | 5 |  |  | -0.60379
985 | 70 | 5 |  |  | -0.61559
986 | 70 | 5 |  |  | -0.62833
987 | 70 | 5 |  |  | -0.5575
988 | 70 | 5 |  |  | -0.63076
989 | 70 | 5 |  |  | -0.61121
990 | 70 | 5 |  |  | -0.58886
991 | 70 | 5 |  |  | -0.62672
992 | 70 | 5 |  |  | -0.61
993 | 70 | 5 |  |  | -0.61175
994 | 70 | 5 |  |  | -0.59687
995 | 70 | 5 |  |  | -0.551
996 | 70 | 5 |  |  | -0.58967
997 | 70 | 5 |  |  | -0.62034
998 | 70 | 5 |  |  | -0.59254
999 | 70 | 5 |  |  | -0.61345
1000 | 70 | 5 |  |  | -0.63785
1001 | 70 | 5 |  |  | -0.57026
1002 | 70 | 5 |  |  | -0.59226
1003 | 70 | 5 |  |  | -0.63285
1004 | 70 | 5 |  |  | -0.61403
1005 | 70 | 5 |  |  | -0.62223
1006 | 70 | 5 |  |  | -0.54302
1007 | 70 | 5 |  |  | -0.56657
1008 | 70 | 5 |  |  | -0.58292
1009 | 70 | 5 |  |  | -0.61684
1010 | 70 | 5 |  |  | -0.5824
1011 | 70 | 5 |  |  | -0.61689
1012 | 70 | 5 |  |  | -0.56783
1013 | 70 | 5 |  |  | -0.58274
1014 | 70 | 5 |  |  | -0.6146
1015 | 70 | 5 |  |  | -0.62247
1016 | 70 | 5 |  |  | -0.5995
1017 | 70 | 5 |  |  | -0.55525
1018 | 70 | 5 |  |  | -0.59716
1019 | 70 | 5 |  |  | -0.57349
1020 | 70 | 5 |  |  | -0.5668
1021 | 70 | 5 |  |  | -0.61579
1022 | 70 | 5 |  |  | -0.57781
1023 | 70 | 5 |  |  | -0.60279
1024 | 70 | 5 |  |  | -0.5725
1025 | 70 | 5 |  |  | -0.60348
1026 | 70 | 5 |  |  | -0.61598
1027 | 70 | 5 |  |  | -0.57491
1028 | 70 | 5 |  |  | -0.62951
1029 | 70 | 5 |  |  | -0.5982
1030 | 70 | 5 |  |  | -0.58932
1031 | 70 | 5 |  |  | -0.61512
1032 | 70.8571 | 5 |  |  | -0.64974
1033 | 71.7143 | 5 |  |  | -0.60653
1034 | 72.5714 | 5 |  |  | -0.67168
1035 | 73.4286 | 5 |  |  | -0.58335
1036 | 74.2857 | 5 |  |  | -0.58379
1037 | 75.1429 | 5 |  |  | -0.56352
1038 | 76 | 5 |  |  | -0.56023
1039 | 76.8571 | 5 |  |  | -0.58324
1040 | 77.7143 | 5 |  |  | -0.57192
1041 | 78.5714 | 5 |  |  | -0.57769
1042 | 79.4286 | 5 |  |  | -0.55014
1043 | 80.2857 | 5 |  |  | -0.54422
1044 | 81.1429 | 5 |  |  | -0.51592
1045 | 82 | 5 |  |  | -0.55708
1046 | 82.8571 | 5 |  |  | -0.55993
1047 | 83.7143 | 5 |  |  | -0.56656
1048 | 84.5714 | 5 |  |  | -0.53044
1049 | 85.4286 | 5 |  |  | -0.52829
1050 | 86.2857 | 5 |  |  | -0.50171
1051 | 87.1429 | 5 |  |  | -0.54955
1052 | 88 | 5 |  |  | -0.56198
1053 | 88.8571 | 5 |  |  | -0.52572
1054 | 89.7143 | 5 |  |  | -0.55611
1055 | 90.5714 | 5 |  |  | -0.50897
1056 | 91.4286 | 5 |  |  | -0.50412
1057 | 92.2857 | 5 |  |  | -0.50727
1058 | 93.1429 | 5 |  |  | -0.52832
1059 | 94 | 5 |  |  | -0.51373
1060 | 94.8571 | 5 |  |  | -0.51688
1061 | 95.7143 | 5 |  |  | -0.53288
1062 | 96.5714 | 5 |  |  | -0.54688
1063 | 97.4286 | 5 |  |  | -0.54783
1064 | 98.2857 | 5 |  |  | -0.51189
1065 | 99.1429 | 5 |  |  | -0.5169
1066 | 100 | 6 |  |  | -0.53301
1067 | 100 | 6 |  |  | -0.54615
1068 | 100 | 6 |  |  | -0.53306
1069 | 100 | 6 |  |  | -0.50472
1070 | 100 | 6 |  |  | -0.55147
1071 | 100 | 6 |  |  | -0.54121
1072 | 100 | 6 |  |  | -0.50424
1073 | 100 | 6 |  |  | -0.53356
1074 | 100 | 6 |  |  | -0.49229
1075 | 100 | 6 |  |  | -0.51748
1076 | 100 | 6 |  |  | -0.49275
1077 | 100 | 6 |  |  | -0.53304
1078 | 100 | 6 |  |  | -0.55369
1079 | 100 | 6 |  |  | -0.55096
1080 | 100 | 6 |  |  | -0.54396
1081 | 100 | 6 |  |  | -0.52594
1082 | 100 | 6 |  |  | -0.5629
1083 | 100 | 6 |  |  | -0.53399
1084 | 100 | 6 |  |  | -0.53671
1085 | 100 | 6 |  |  | -0.56139
1086 | 100 | 6 |  |  | -0.59867
1087 | 100 | 6 |  |  | -0.55543
1088 | 100 | 6 |  |  | -0.56903
1089 | 100 | 6 |  |  | -0.53369
1090 | 100 | 6 |  |  | -0.5348
1091 | 100 | 6 |  |  | -0.52689
1092 | 100 | 6 |  |  | -0.52843
1093 | 100 | 6 |  |  | -0.50965
1094 | 100 | 6 |  |  | -0.50662
1095 | 100 | 6 |  |  | -0.54207
1096 | 100 | 6 |  |  | -0.55414
1097 | 101 | 6 |  |  | -0.54115
1098 | 102 | 6 |  |  | -0.55435
1099 | 103 | 6 |  |  | -0.53359
1100 | 104 | 6 |  |  | -0.52574
1101 | 105 | 6 |  |  | -0.54046
1102 | 106 | 6 |  |  | -0.53288
1103 | 107 | 6 |  |  | -0.54208
1104 | 108 | 6 |  |  | -0.58102
1105 | 109 | 6 |  |  | -0.53654
1106 | 110 | 6 |  |  | -0.57258
1107 | 111 | 6 |  |  | -0.58693
1108 | 112 | 6 |  |  | -0.5859
1109 | 113 | 6 |  |  | -0.53195
1110 | 114 | 6 |  |  | -0.54677
1111 | 115 | 6 |  |  | -0.54933
1112 | 116 | 6 |  |  | -0.57242
1113 | 117 | 6 |  |  | -0.54302
1114 | 118 | 6 |  |  | -0.52773
1115 | 119 | 6 |  |  | -0.55883
1116 | 120 | 6 |  |  | -0.57001
1117 | 120 | 6 |  |  | -0.56512
1118 | 120 | 6 |  |  | -0.57105
1119 | 120 | 6 |  |  | -0.5568
1120 | 120 | 6 |  |  | -0.6046
1121 | 120 | 6 |  |  | -0.61252
1122 | 120 | 6 |  |  | -0.57994
1123 | 120 | 6 |  |  | -0.56483
1124 | 120 | 6 |  |  | -0.53956
1125 | 120 | 6 |  |  | -0.55867
1126 | 120 | 6 |  |  | -0.61404
1127 | 117.5 | 6 |  |  | -0.59028
1128 | 115 | 6 |  |  | 20.5005
1129 | 112.5 | 6 |  |  | 59.8991
1130 | 110 | 6 |  |  | 71.5429
1131 | 107.5 | 6 |  |  | 67.9946
1132 | 105 | 6 |  |  | 66.1845
1133 | 102.5 | 6 |  |  | 64.5516
1134 | 100 | 6 |  |  | 63.0356
1135 | 97.5 | 6 |  |  | 61.688
1136 | 95 | 6 |  |  | 60.5797
1137 | 92.5 | 6 |  |  | 59.6118
1138 | 90 | 6 |  |  | 58.7105
1139 | 87.5 | 6 |  |  | 57.9075
1140 | 85 | 6 |  |  | 57.3599
1141 | 82.5 | 6 |  |  | 56.6788
1142 | 80 | 6 |  |  | 56.1313
1143 | 76.25 | 6 |  |  | 55.678
1144 | 72.5 | 6 |  |  | 55.206
1145 | 68.75 | 6 |  |  | 54.7244
1146 | 65 | 6 |  |  | 54.3513
1147 | 61.25 | 6 |  |  | 53.9828
1148 | 57.5 | 6 |  |  | 53.2158
1149 | 53.75 | 6 |  |  | 52.8856
1150 | 50 | 6 |  |  | 52.5893
1151 | 45 | 6 |  |  | 52.3363
1152 | 40 | 6 |  |  | 64.403
1153 | 35 | 6 |  |  | 53.7356
1154 | 30 | 6 |  |  | 43.5931
1155 | 25 | 6 |  |  | 23.4485
1156 | 20 | 6 |  |  | 27.5015
1157 | 15 | 6 |  |  | -0.54306
1158 | 10 | 6 |  |  | -0.035668
1159 | 5 | 6 |  |  | -0.6453
1160 | 0 | 0 |  |  | -0.6679
1161 | 0 | 0 |  |  | -0.62975
1162 | 0 | 0 |  |  | -0.55714
1163 | 0 | 0 |  |  | -0.6045
1164 | 0 | 0 |  |  | -0.61127
1165 | 0 | 0 |  |  | -0.59374
1166 | 0 | 0 |  |  | -0.6403
1167 | 0 | 0 |  |  | -0.64235
1168 | 0 | 0 |  |  | -0.59149
1169 | 0 | 0 |  |  | -0.60695
1170 | 0 | 0 |  |  | -0.62027
1171 | 0 | 0 |  |  | -0.63543
1172 | 0 | 0 |  |  | -0.59103
1173 | 0 | 0 |  |  | -0.58917
1174 | 0 | 0 |  |  | -0.67865
1175 | 0 | 0 |  |  | -0.67798
1176 | 0 | 0 |  |  | -0.65941
1177 | 0 | 0 |  |  | -0.6566
1178 | 0 | 0 |  |  | -0.66703
1179 | 0 | 0 |  |  | -0.68017
1180 | 0 | 0 |  |  | -0.65313

## WLTP-L
Time [s] | Velocity [km/h] | Demanded Gear [-] | Engine Speed [rpm] | Engine Temperature [oC] | Alternator Current [A] | Low-Voltage Battery Current [A] | Battery SOC [%] | Engine Power [kW] | Fuel Consumption [g/s] | CO2 [g/s]
times | velocities | gears | engine_speeds_out | engine_temperatures | alternator_currents | battery_currents | state_of_charges | engine_powers_out | fuel_consumptions | co2_emissions
0 | 0 | 0 | 473 | 26 | 0.043181
1 | 0 | 0 | 944 | 26 | 0.043181
2 | 0 | 1 | 917 | 26 | 0.0097391
3 | 0 | 1 | 879.3932 | 26 | 0.001818
4 | 0 | 1 | 848.8069 | 26 | -0.018803
5 | 0 | 1 | 832 | 26 | -0.16522
6 | 0 | 1 | 815 | 26 | -0.030835
7 | 0 | 1 | 816.1655 | 26 | -0.018407
8 | 0 | 1 | 805.5775 | 26 | -0.03853
9 | 0 | 1 | 806.55 | 26 | -0.036225
10 | 0 | 1 | 886 | 26 | -0.040364
11 | 0 | 1 | 1226 | 26 | -0.039226
12 | 0.2 | 1 | 1362 | 26 | -0.060695
13 | 1.7 | 1 | 1585 | 26 | -0.045862
14 | 5.4 | 1 | 1821.9936 | 26 | -0.013281
15 | 9.9 | 2 | 1148.8106 | 26 | -0.010552
16 | 13.1 | 2 | 1328 | 26 | -0.035926
17 | 16.9 | 2 | 1666 | 26 | -0.027449
18 | 21.7 | 2 | 1840 | 26 | -0.022633
19 | 26 | 3 | 1279.6187 | 26 | -0.037591
20 | 27.5 | 3 | 1321.922 | 26 | 0.037184
21 | 28.1 | 3 | 1367.3223 | 26 | -0.031009
22 | 28.3 | 3 | 1403.5315 | 26 | -0.035129
23 | 28.8 | 3 | 1448 | 26 | -0.00956
24 | 29.1 | 3 | 1553 | 26 | -0.0021317
25 | 30.8 | 4 | 1210 | 26 | -0.042568
26 | 31.9 | 4 | 1242.4068 | 26 | -0.021179
27 | 34.1 | 4 | 1331 | 26 | -0.04517
28 | 36.6 | 4 | 1434.8221 | 26 | -0.032002
29 | 39.1 | 4 | 1509 | 26 | -0.0064025
30 | 41.3 | 5 | 1199 | 27 | 0.016044
31 | 42.5 | 5 | 1216 | 27 | -0.043957
32 | 43.3 | 5 | 1205 | 27 | -0.029878
33 | 43.9 | 5 | 1194 | 27 | -0.038692
34 | 44.4 | 5 | 1188 | 27 | -0.04781
35 | 44.5 | 5 | 1139.153 | 27 | -0.050601
36 | 44.2 | 4 | 1342 | 27 | -0.044038
37 | 42.7 | 4 | 1246 | 28 | -0.060806
38 | 39.9 | 4 | 1160 | 28 | 3.0499
39 | 37 | 4 | 1183 | 28 | 41.1634
40 | 34.6 | 2 | 1553 | 28 | 75.2727
41 | 32.3 | 2 | 1669 | 28 | 73.8901
42 | 29 | 2 | 1505 | 28.2378 | 79.3221
43 | 25.1 | 2 | 1435 | 29 | 87.0376
44 | 22.2 | 2 | 1360.8965 | 29 | 57.8029
45 | 20.9 | 2 | 1284.4457 | 29 | 58.1423
46 | 20.4 | 2 | 1275 | 29 | 45.6576
47 | 19.5 | 2 | 1234.6652 | 29 | 18.4379
48 | 18.4 | 2 | 1198 | 29 | -0.13381
49 | 17.8 | 2 | 1093.5642 | 30 | -0.082842
50 | 17.8 | 2 | 985 | 30 | -0.062868
51 | 17.4 | 2 | 738 | 30 | -0.058939
52 | 15.7 | 2 | 803 | 30 | -0.07844
53 | 13.1 | 2 | 805 | 30 | -0.38138
54 | 12.1 | 2 | 802.7199 | 30 | 2.3238
55 | 12 | 2 | 963 | 30 | -0.053338
56 | 12 | 2 | 986 | 30.2374 | -0.032169
57 | 12 | 2 | 1271.3218 | 31 | -0.054588
58 | 12.3 | 2 | 997.4624 | 31 | -0.054634
59 | 12.6 | 2 | 1024 | 31 | -0.018317
60 | 14.7 | 2 | 1059 | 31 | -0.064231
61 | 15.3 | 2 | 1099 | 31 | -0.045362
62 | 15.9 | 2 | 1158.6983 | 31 | -0.040417
63 | 16.2 | 2 | 1215 | 31 | -0.039208
64 | 17.1 | 2 | 1242.709 | 31 | -0.052793
65 | 17.8 | 2 | 1293.1435 | 31 | -0.13233
66 | 18.1 | 2 | 1482.146 | 31 | -0.053252
67 | 18.4 | 2 | 1707.1972 | 31.765 | -0.11078
68 | 20.3 | 2 | 1689 | 32 | -0.085094
69 | 23.2 | 3 | 1373 | 32 | -0.113
70 | 26.5 | 3 | 1549.8451 | 32 | -0.041698
71 | 29.8 | 3 | 1689 | 32 | -0.056722
72 | 32.6 | 4 | 1255 | 32 | -0.028575
73 | 34.4 | 4 | 1282 | 32 | -0.05101
74 | 35.5 | 4 | 1321.8403 | 32 | -0.065724
75 | 36.4 | 4 | 1332 | 32 | -0.06662
76 | 37.4 | 4 | 1357 | 32 | -0.10248
77 | 38.5 | 4 | 1358 | 33 | -0.060261
78 | 39.3 | 4 | 1325.3968 | 33 | -0.051978
79 | 39.5 | 4 | 1317 | 33 | -0.091599
80 | 39 | 4 | 1299 | 33 | -0.079865
81 | 38.5 | 4 | 1277 | 33 | -0.037949
82 | 37.3 | 4 | 1263.8327 | 33 | -0.013899
83 | 37 | 4 | 1246 | 34 | -0.053872
84 | 36.7 | 4 | 1223.5631 | 34 | -0.037175
85 | 35.9 | 4 | 1206 | 34 | -0.10423
86 | 35.3 | 4 | 1157.6455 | 34 | -0.067279
87 | 34.6 | 2 | 1591 | 34 | -0.068197
88 | 34.2 | 2 | 1656.0852 | 34 | -0.027387
89 | 31.9 | 2 | 1384 | 35 | 0.031925
90 | 27.3 | 2 | 1137.4389 | 35 | 15.3832
91 | 22 | 2 | 765 | 35 | 49.8858
92 | 17 | 2 | 798.5665 | 35 | 74.3785
93 | 14.2 | 2 | 794 | 35 | 61.7079
94 | 12 | 1 | 793 | 35 | 53.2877
95 | 9.1 | 1 | 792 | 35 | 1.0238
96 | 5.8 | 1 | 793 | 35 | -0.094697
97 | 3.6 | 1 | 793 | 36 | -0.09224
98 | 2.2 | 1 | 793 | 36 | -0.079367
99 | 0 | 1 | 796 | 36 | -0.083099
100 | 0 | 1 | 791 | 36 | -0.075092
101 | 0 | 1 | 788 | 36 | -0.047016
102 | 0 | 1 | 792 | 36 | -0.031196
103 | 0 | 1 | 795 | 36 | -0.099078
104 | 0 | 1 | 797 | 36 | -0.025756
105 | 0 | 1 | 790 | 36 | -0.04668
106 | 0 | 1 | 791 | 36 | -0.063717
107 | 0 | 1 | 792 | 36.2335 | -0.066601
108 | 0 | 1 | 787 | 37 | -0.062488
109 | 0 | 1 | 787 | 37 | -0.097654
110 | 0 | 1 | 788.7669 | 37 | -0.079454
111 | 0 | 1 | 791 | 37 | -0.060647
112 | 0 | 1 | 796.4718 | 37 | -0.063544
113 | 0 | 1 | 793 | 37 | -0.070128
114 | 0 | 1 | 796.4361 | 37 | -0.036743
115 | 0 | 1 | 798 | 37 | -0.08015
116 | 0 | 1 | 796 | 37 | -0.058543
117 | 0 | 1 | 792 | 37 | -0.043644
118 | 0 | 1 | 791 | 37 | -0.026604
119 | 0 | 1 | 795 | 37 | -0.063416
120 | 0 | 1 | 791 | 37 | -0.076705
121 | 0 | 1 | 789.8314 | 37 | -0.067658
122 | 0 | 1 | 790 | 37 | -0.087642
123 | 0 | 1 | 789.3077 | 37 | -0.11067
124 | 0 | 1 | 790 | 38 | -0.048238
125 | 0 | 1 | 792.3944 | 38 | -0.078922
126 | 0 | 1 | 792 | 38 | -0.11825
127 | 0 | 1 | 799 | 38 | -0.073646
128 | 0 | 1 | 792 | 38 | -0.05973
129 | 0 | 1 | 789 | 38 | -0.10743
130 | 0 | 1 | 790.4334 | 38 | -0.071257
131 | 0 | 1 | 796 | 38 | -0.10482
132 | 0 | 1 | 792 | 38 | -0.09608
133 | 0 | 1 | 785 | 38 | -0.09652
134 | 0 | 1 | 792 | 38 | -0.12733
135 | 0 | 1 | 793.7079 | 38 | -0.093197
136 | 0 | 1 | 786 | 38 | -0.081827
137 | 0 | 1 | 1123 | 38 | -0.082653
138 | 0.2 | 1 | 1451 | 38 | -0.061364
139 | 1.9 | 1 | 1699.7112 | 38 | -0.077619
140 | 6.1 | 1 | 2116.4059 | 38 | -0.090417
141 | 11.7 | 1 | 2231 | 38 | -0.062613
142 | 16.4 | 2 | 1342 | 38 | -0.095902
143 | 18.9 | 2 | 1458.1567 | 38 | -0.13099
144 | 19.9 | 2 | 1723 | 38 | -0.052958
145 | 20.8 | 2 | 1822 | 39 | -0.11431
146 | 22.8 | 3 | 1463.5792 | 39 | -0.076888
147 | 25.4 | 3 | 1365.5355 | 39 | -0.14089
148 | 27.7 | 3 | 1399.2841 | 39 | -0.10716
149 | 29.2 | 3 | 1324.4252 | 39 | -0.10964
150 | 29.8 | 3 | 1350 | 39 | -0.091325
151 | 29.4 | 2 | 1447.1589 | 39 | -0.10874
152 | 27.2 | 2 | 1120.3782 | 39 | -0.13611
153 | 22.6 | 2 | 767.7281 | 39 | 59.2289
154 | 17.3 | 2 | 798 | 40 | 57.5622
155 | 13.3 | 2 | 980 | 40 | 75.2147
156 | 12 | 2 | 1386 | 40 | 44.1747
157 | 12.6 | 2 | 1342 | 40 | -0.073935
158 | 14.1 | 2 | 1400 | 40 | -0.091637
159 | 17.2 | 2 | 1591 | 40 | -0.070279
160 | 20.1 | 2 | 1702.7609 | 40 | -0.066996
161 | 23.4 | 3 | 1227 | 40 | -0.1368
162 | 25.5 | 3 | 1399 | 40 | -0.07613
163 | 27.6 | 3 | 1538 | 41 | -0.12756
164 | 29.5 | 3 | 1583.0731 | 41 | -0.089715
165 | 31.1 | 4 | 1206 | 41 | -0.090629
166 | 32.1 | 4 | 1262 | 41 | -0.08772
167 | 33.2 | 4 | 1314.141 | 41 | -0.053166
168 | 35.2 | 4 | 1305.5674 | 41 | -0.049871
169 | 37.2 | 4 | 1272.3528 | 41 | -0.091267
170 | 38 | 4 | 1161 | 41 | -0.10008
171 | 37.4 | 3 | 1291.8503 | 42 | -0.11848
172 | 35.1 | 3 | 1209 | 42 | -0.2111
173 | 31 | 3 | 1189 | 42 | 57.7246
174 | 27.1 | 3 | 1239.7206 | 42 | 31.4778
175 | 25.3 | 3 | 1272 | 42 | 62.3605
176 | 25.1 | 3 | 1339 | 42 | 37.8506
177 | 25.9 | 3 | 1389.8385 | 43 | -0.11833
178 | 27.8 | 3 | 1393 | 43 | -0.108
179 | 29.2 | 3 | 1379 | 43 | -0.10368
180 | 29.6 | 3 | 1324.1598 | 43 | -0.15228
181 | 29.5 | 3 | 1262.581 | 43 | -0.064374
182 | 29.2 | 3 | 1194.4838 | 43 | -0.1284
183 | 28.3 | 3 | 1086 | 43 | -0.087313
184 | 26.1 | 2 | 1338.0876 | 43 | 28.7529
185 | 23.6 | 2 | 1227.4169 | 44 | 69.0343
186 | 21 | 2 | 1093 | 44 | 76.1845
187 | 18.9 | 2 | 955 | 44 | 73.0154
188 | 17.1 | 2 | 928.7546 | 44 | 64.6276
189 | 15.7 | 2 | 951 | 44 | 57.3192
190 | 14.5 | 2 | 894 | 44 | 48.0028
191 | 13.7 | 2 | 886 | 44 | 2.5625
192 | 12.9 | 2 | 842 | 44 | -0.040267
193 | 12.5 | 2 | 802 | 44 | -0.065701
194 | 12.2 | 2 | 781 | 45 | -0.091519
195 | 12 | 2 | 758 | 45 | -0.13021
196 | 12 | 2 | 782 | 45 | -0.069383
197 | 12 | 2 | 789.7516 | 45 | -0.10681
198 | 12 | 2 | 852 | 45 | -0.090158
199 | 12.5 | 2 | 954.6848 | 45 | -0.10898
200 | 13 | 2 | 1116 | 45 | -0.1151
201 | 14 | 2 | 1252.0663 | 45 | -0.11201
202 | 15 | 2 | 1438 | 45 | -0.11795
203 | 16.5 | 2 | 1573.8149 | 45 | -0.084461
204 | 19 | 2 | 1676.0174 | 45 | -0.097109
205 | 21.2 | 3 | 1226 | 45 | -0.11546
206 | 23.8 | 3 | 1385.5744 | 45 | -0.080915
207 | 26.9 | 3 | 1590.5446 | 45 | -0.13246
208 | 29.6 | 3 | 1720 | 45 | -0.095961
209 | 32 | 3 | 1781.8246 | 46 | -0.094658
210 | 35.2 | 4 | 1330.5628 | 46 | -0.097724
211 | 37.5 | 4 | 1401.0908 | 46 | -0.072183
212 | 39.2 | 4 | 1454 | 46 | -0.094651
213 | 40.5 | 5 | 1159.3856 | 46 | -0.13182
214 | 41.6 | 5 | 1193.0514 | 46 | -0.15067
215 | 43.1 | 5 | 1238 | 46 | -0.1288
216 | 45 | 5 | 1310 | 46 | -0.10391
217 | 47.1 | 5 | 1369 | 46 | -0.10394
218 | 49 | 5 | 1406.3422 | 47 | -0.10174
219 | 50.6 | 5 | 1316.9421 | 47 | -0.090244
220 | 51.8 | 6 | 1124 | 47 | -0.13541
221 | 52.7 | 6 | 1136 | 47 | -0.1255
222 | 53.1 | 6 | 1141 | 47 | -0.12465
223 | 53.5 | 6 | 1152.447 | 48 | -0.09415
224 | 53.8 | 6 | 1165 | 48 | -0.090457
225 | 54.2 | 6 | 1175 | 48 | -0.098353
226 | 54.8 | 6 | 1186.4297 | 48 | -0.099443
227 | 55.3 | 6 | 1196 | 48 | -0.12274
228 | 55.8 | 6 | 1205 | 49 | -0.090055
229 | 56.2 | 6 | 1199 | 49 | -0.1053
230 | 56.5 | 6 | 1183.4056 | 49 | -0.11657
231 | 56.5 | 6 | 1159.122 | 49 | -0.13842
232 | 56.2 | 6 | 1130 | 49 | -0.12287
233 | 54.9 | 5 | 1324 | 50 | -0.11362
234 | 52.9 | 5 | 1352.7369 | 50 | 32.3252
235 | 51 | 5 | 1314 | 50 | 63.5926
236 | 49.8 | 5 | 1287.2864 | 50 | 50.8512
237 | 49.2 | 5 | 1246 | 50 | 59.0446
238 | 48.4 | 5 | 1208 | 51 | 52.81
239 | 46.9 | 5 | 1144 | 51 | 51.1208
240 | 44.3 | 4 | 1366 | 51 | 53.0969
241 | 41.5 | 4 | 1271 | 51 | 54.0791
242 | 39.5 | 4 | 1196 | 51 | 63.0978
243 | 37 | 4 | 1132.3065 | 51 | 48.3836
244 | 34.6 | 2 | 1662.3149 | 52 | 50.759
245 | 32.3 | 2 | 1614 | 52 | 49.4674
246 | 29 | 2 | 1439 | 52 | 47.8324
247 | 25.1 | 2 | 1404 | 52 | 38.6994
248 | 22.2 | 2 | 1391 | 52 | 48.0382
249 | 20.9 | 2 | 1351.6601 | 52 | 41.8233
250 | 20.4 | 2 | 1253 | 52 | 13.9134
251 | 19.5 | 2 | 1250 | 52 | -0.073925
252 | 18.4 | 2 | 1211 | 52 | -0.072247
253 | 17.8 | 2 | 1122.1664 | 52 | -0.092702
254 | 17.8 | 2 | 1026 | 52 | -0.098222
255 | 17.4 | 2 | 1003.7878 | 53 | -0.11515
256 | 15.7 | 2 | 1045 | 53 | -0.089407
257 | 14.5 | 2 | 1275 | 53 | -0.26458
258 | 15.4 | 2 | 1505.3884 | 53 | 14.4245
259 | 17.9 | 2 | 1722.5055 | 53 | -0.12621
260 | 20.6 | 2 | 1883 | 53 | -0.094028
261 | 23.2 | 3 | 1401 | 53 | -0.13927
262 | 25.7 | 3 | 1528 | 53 | -0.096185
263 | 28.7 | 3 | 1763 | 53 | -0.12205
264 | 32.5 | 3 | 1874.282 | 53 | -0.12794
265 | 36.1 | 4 | 1464 | 53 | -0.073498
266 | 39 | 4 | 1558.6835 | 53 | -0.10456
267 | 40.8 | 4 | 1591.089 | 53 | -0.074819
268 | 42.9 | 5 | 1252 | 53.2405 | -0.12551
269 | 44.4 | 5 | 1255.2474 | 54 | -0.081965
270 | 45.9 | 5 | 1254.3789 | 54 | -0.092739
271 | 46 | 5 | 1224 | 54 | -0.080601
272 | 45.6 | 5 | 1170 | 54 | -0.092905
273 | 45.3 | 4 | 1361.4605 | 54 | -0.13695
274 | 43.7 | 4 | 1272.081 | 54 | -0.067823
275 | 40.8 | 4 | 1170 | 55 | 2.4424
276 | 38 | 2 | 1555 | 55 | 36.4817
277 | 34.4 | 2 | 1608 | 55 | 61.2774
278 | 30.9 | 2 | 1410.3826 | 55 | 56.4875
279 | 25.5 | 2 | 1463 | 55 | 49.8337
280 | 21.4 | 2 | 1738.5199 | 55 | 44.058
281 | 20.2 | 2 | 2031.2386 | 55 | 44.6106
282 | 22.9 | 3 | 1812 | 56 | 31.709
283 | 26.6 | 3 | 1671.6102 | 56 | 13.7705
284 | 30.2 | 3 | 1906.0799 | 56 | 13.8715
285 | 34.1 | 4 | 1871.2608 | 56 | 0.10841
286 | 37.4 | 4 | 1581.6164 | 56 | -0.070684
287 | 40.7 | 4 | 1714.7445 | 56 | -0.077958
288 | 44 | 4 | 1712 | 56 | -0.11267
289 | 47.3 | 5 | 1360 | 56 | -0.11199
290 | 49.2 | 5 | 1331 | 56.2412 | -0.10411
291 | 49.8 | 5 | 1319 | 57 | -0.13336
292 | 49.2 | 5 | 1280 | 57 | -0.10791
293 | 48.1 | 5 | 1286 | 57 | -0.09641
294 | 47.3 | 5 | 1272 | 57 | -0.11508
295 | 46.8 | 5 | 1275 | 57 | -0.32424
296 | 46.7 | 5 | 1273.482 | 58 | -0.051315
297 | 46.8 | 5 | 1288 | 58 | -0.12344
298 | 47.1 | 5 | 1280.5519 | 58 | -0.078731
299 | 47.3 | 5 | 1265 | 58 | -0.11342
300 | 47.3 | 5 | 1257.311 | 58 | -0.12752
301 | 47.1 | 5 | 1225.094 | 58 | -0.09473
302 | 46.6 | 5 | 1196 | 58 | -0.15065
303 | 45.8 | 5 | 1166.5515 | 59 | -0.11416
304 | 44.8 | 5 | 1139 | 59 | -0.14436
305 | 43.3 | 4 | 1552 | 59 | 18.8961
306 | 41.8 | 4 | 1415 | 59 | 39.9445
307 | 40.8 | 4 | 1393 | 59 | 54.9695
308 | 40.3 | 4 | 1379 | 59 | 45.0629
309 | 40.1 | 4 | 1357 | 59 | -0.17343
310 | 39.7 | 4 | 1337 | 59 | -0.13554
311 | 39.2 | 4 | 1285.4521 | 59 | -0.15416
312 | 38.5 | 4 | 1251 | 59.2425 | -0.1407
313 | 37.4 | 4 | 1190.0585 | 60 | -0.11993
314 | 36 | 4 | 1145.028 | 60 | -0.14369
315 | 34.4 | 3 | 1331.9248 | 60 | 58.164
316 | 33 | 3 | 1411 | 60 | 47.761
317 | 31.7 | 3 | 1309 | 60 | 47.834
318 | 30 | 3 | 1229.9677 | 60 | 43.8106
319 | 28 | 3 | 1217 | 60 | 47.5785
320 | 26.1 | 3 | 1189.6348 | 60 | 44.9739
321 | 25.6 | 3 | 1185 | 60 | 38.4442
322 | 24.9 | 3 | 1165 | 60 | 24.3086
323 | 24.9 | 3 | 1149 | 60 | -0.18031
324 | 24.3 | 3 | 1136 | 60 | -0.097066
325 | 23.9 | 3 | 1107.9099 | 60 | -0.16316
326 | 23.9 | 2 | 1669.3597 | 60 | -0.12726
327 | 23.6 | 2 | 1351 | 60 | -0.0951
328 | 23.3 | 2 | 1229.4687 | 60 | -0.13971
329 | 20.5 | 2 | 1157.4346 | 60.2387 | -0.12815
330 | 17.5 | 2 | 1100.4153 | 61 | -0.093601
331 | 16.9 | 2 | 1075 | 61 | 35.7258
332 | 16.7 | 2 | 1050.3587 | 61 | 9.1434
333 | 15.9 | 2 | 1015 | 61 | -0.15928
334 | 15.6 | 2 | 990 | 61 | -0.14464
335 | 15 | 2 | 968 | 61 | -0.12851
336 | 14.5 | 2 | 984 | 61 | -0.1323
337 | 14.3 | 2 | 1091.8859 | 61 | -0.089858
338 | 14.5 | 2 | 1288.4717 | 61 | -0.10417
339 | 15.4 | 2 | 1488.5771 | 61 | -0.082524
340 | 17.8 | 2 | 1652.604 | 61 | -0.096855
341 | 21.1 | 3 | 1402.246 | 61 | -0.099058
342 | 24.1 | 3 | 1194 | 61 | -0.11357
343 | 25 | 3 | 1243 | 61 | -0.10522
344 | 25.3 | 3 | 1266.17 | 61 | -0.14015
345 | 25.5 | 3 | 1272 | 61 | -0.12765
346 | 26.4 | 3 | 1294 | 61 | -0.10253
347 | 26.6 | 3 | 1311 | 61 | -0.10818
348 | 27.1 | 3 | 1323 | 61 | -0.15902
349 | 27.7 | 3 | 1328.3771 | 61 | -0.12767
350 | 28.1 | 3 | 1334 | 61 | -0.15649
351 | 28.2 | 3 | 1325.8371 | 61 | -0.1466
352 | 28.1 | 3 | 1318.1967 | 61 | -0.16056
353 | 28 | 3 | 1314.2706 | 61 | -0.16043
354 | 27.9 | 3 | 1321 | 61 | -0.14962
355 | 27.9 | 3 | 1320 | 61 | -0.16536
356 | 28.1 | 3 | 1279.778 | 61.7581 | -0.15293
357 | 28.2 | 3 | 1219 | 62 | -0.11752
358 | 28 | 3 | 1156 | 62 | -0.12384
359 | 26.9 | 2 | 1559.5709 | 62 | -0.13233
360 | 25 | 2 | 1464.1363 | 62 | 16.2863
361 | 23.2 | 2 | 1376 | 62 | 54.3719
362 | 21.9 | 2 | 1401 | 62 | 40.6126
363 | 21.1 | 2 | 1444 | 62 | 48.4652
364 | 20.7 | 2 | 1454 | 62 | 36.5973
365 | 20.7 | 2 | 1488 | 62 | -0.12867
366 | 20.8 | 2 | 1537.8613 | 62 | -0.15826
367 | 21.2 | 2 | 1605 | 62 | -0.1401
368 | 22.1 | 2 | 1656.8669 | 62 | -0.14131
369 | 23.5 | 2 | 1653 | 62 | -0.13101
370 | 24.3 | 2 | 1601.4549 | 62 | -0.063526
371 | 24.5 | 2 | 1439 | 62 | -0.10744
372 | 23.8 | 2 | 1199 | 63 | -0.10122
373 | 21.3 | 2 | 951 | 63 | -0.063256
374 | 17.7 | 2 | 768 | 63 | 7.7115
375 | 14.4 | 2 | 774.5015 | 63 | 54.6071
376 | 11.9 | 2 | 767 | 63 | 55.8866
377 | 10.2 | 1 | 766 | 63 | 27.7798
378 | 8.9 | 1 | 765.9932 | 63 | -0.15487
379 | 8 | 1 | 768 | 63 | -0.11112
380 | 7.2 | 1 | 767.992 | 63 | -0.1112
381 | 6.1 | 1 | 765 | 63 | -0.13984
382 | 4.9 | 1 | 761 | 63 | -0.15233
383 | 3.7 | 1 | 767 | 63 | -0.1543
384 | 2.3 | 1 | 770 | 63 | -0.10219
385 | 0.9 | 1 | 767.5353 | 63 | -0.1308
386 | 0 | 1 | 764 | 63 | -0.15523
387 | 0 | 1 | 766 | 63 | -0.11331
388 | 0 | 1 | 767 | 63 | -0.16623
389 | 0 | 1 | 769 | 63 | -0.16103
390 | 0 | 1 | 817 | 63 | -0.16468
391 | 0 | 1 | 1040 | 63 | -0.1278
392 | 0.5 | 1 | 1321.9962 | 63 | -0.17475
393 | 2.1 | 1 | 1374 | 63 | -0.16462
394 | 4.8 | 1 | 1595 | 64 | -0.17901
395 | 8.3 | 1 | 2067.4291 | 64 | -0.16672
396 | 12.3 | 1 | 2392 | 64 | -0.14293
397 | 16.6 | 2 | 1692.9597 | 64 | -0.12704
398 | 20.9 | 2 | 1611 | 64 | -0.12938
399 | 24.2 | 2 | 1690 | 64 | -0.11495
400 | 25.6 | 2 | 1683 | 64 | -0.17593
401 | 25.6 | 2 | 1578.9389 | 64 | -0.18644
402 | 24.9 | 2 | 1466 | 64 | -0.16805
403 | 23.3 | 2 | 1328 | 64 | -0.1689
404 | 21.6 | 2 | 1246 | 64 | -0.13397
405 | 20.2 | 2 | 1119.4525 | 64 | 62.7142
406 | 18.7 | 2 | 997 | 64 | 46.8651
407 | 17 | 2 | 966 | 64 | 39.5011
408 | 15.3 | 2 | 942.0379 | 64 | 45.679
409 | 14.2 | 2 | 937 | 64 | 38.4618
410 | 13.9 | 2 | 942 | 64 | 21.3974
411 | 14 | 2 | 957 | 64 | -0.17543
412 | 14.2 | 2 | 984 | 64 | -0.12768
413 | 14.5 | 2 | 1138 | 64 | -0.17375
414 | 14.9 | 2 | 1234 | 65 | -0.12323
415 | 15.9 | 2 | 1328 | 65 | -0.16579
416 | 17.4 | 2 | 1333 | 65 | -0.15646
417 | 18.7 | 2 | 1269.0329 | 65 | -0.14887
418 | 19.1 | 2 | 1174 | 65 | -0.13613
419 | 18.8 | 2 | 1095 | 65 | -0.13621
420 | 17.6 | 2 | 1098.3315 | 65 | -0.14719
421 | 16.6 | 2 | 1157 | 65 | -0.34775
422 | 16.2 | 2 | 1214 | 65 | 40.0627
423 | 16.4 | 2 | 1378 | 65 | -0.17674
424 | 17.2 | 2 | 1697.6353 | 65 | -0.12045
425 | 19.1 | 2 | 1997.6837 | 65 | -0.18077
426 | 22.6 | 3 | 1913.0339 | 65 | -0.1805
427 | 27.4 | 3 | 1547 | 65 | -0.18141
428 | 31.6 | 3 | 1553.8774 | 65 | -0.15666
429 | 33.4 | 3 | 1548.834 | 65 | -0.14293
430 | 33.5 | 3 | 1515 | 65 | -0.15336
431 | 32.8 | 3 | 1510.6273 | 66 | -0.13706
432 | 31.9 | 3 | 1485.0166 | 66 | -0.17785
433 | 31.3 | 3 | 1434 | 66 | -0.13796
434 | 31.1 | 3 | 1371.6186 | 66 | -0.16899
435 | 30.6 | 3 | 1217.9635 | 66 | -0.13672
436 | 29.2 | 2 | 1325.2889 | 66 | -0.11873
437 | 26.7 | 2 | 1061.4838 | 66 | 26.5909
438 | 23 | 2 | 739 | 66 | 55.423
439 | 18.2 | 1 | 772 | 66 | 42.7204
440 | 12.9 | 1 | 765 | 66 | 40.185
441 | 7.7 | 1 | 761 | 66 | -0.18313
442 | 3.8 | 1 | 761.4921 | 66.7644 | -0.16473
443 | 1.3 | 1 | 766 | 67 | -0.18566
444 | 0.2 | 1 | 762.5135 | 67 | -0.13571
445 | 0 | 1 | 766 | 67 | -0.18672
446 | 0 | 1 | 759 | 67 | -0.1591
447 | 0 | 1 | 761 | 67 | -0.18425
448 | 0 | 1 | 765 | 67 | -0.15471
449 | 0 | 1 | 765 | 67 | -0.14115
450 | 0 | 1 | 763 | 67 | -0.15131
451 | 0 | 1 | 760.4928 | 67 | -0.11354
452 | 0 | 1 | 767 | 67 | -0.11815
453 | 0 | 1 | 762.0197 | 67 | -0.11739
454 | 0 | 1 | 763 | 67 | -0.11391
455 | 0 | 1 | 764.4869 | 67 | -0.16445
456 | 0 | 1 | 767 | 67 | -0.16567
457 | 0 | 1 | 762 | 67 | -0.13036
458 | 0 | 1 | 763 | 67 | -0.15386
459 | 0 | 1 | 760 | 67 | -0.1542
460 | 0 | 1 | 764 | 67 | -0.1625
461 | 0 | 1 | 769 | 67 | -0.161
462 | 0 | 1 | 764.4828 | 67 | -0.14371
463 | 0 | 1 | 758 | 67 | -0.16665
464 | 0 | 1 | 759.0282 | 67 | -0.16969
465 | 0 | 1 | 762 | 67 | -0.17095
466 | 0 | 1 | 768 | 67 | -0.13196
467 | 0 | 1 | 766 | 67 | -0.19503
468 | 0 | 1 | 762 | 67 | -0.17854
469 | 0 | 1 | 759 | 67 | -0.20225
470 | 0 | 1 | 758 | 67 | -0.175
471 | 0 | 1 | 766 | 67 | -0.19081
472 | 0 | 1 | 767 | 67 | -0.15744
473 | 0 | 1 | 760.9069 | 67 | -0.16349
474 | 0 | 1 | 761 | 67 | -0.19787
475 | 0 | 1 | 763.0807 | 67 | -0.17963
476 | 0 | 1 | 765 | 67 | -0.13332
477 | 0 | 1 | 764 | 67 | -0.16261
478 | 0 | 1 | 757 | 67 | -0.18148
479 | 0 | 1 | 765 | 67 | -0.17494
480 | 0 | 1 | 766 | 67 | -0.18881
481 | 0 | 1 | 765 | 67.7651 | -0.1514
482 | 0 | 1 | 762.4874 | 67.2348 | -0.15597
483 | 0 | 1 | 764 | 68 | -0.17827
484 | 0 | 1 | 763.9637 | 68 | -0.14534
485 | 0 | 1 | 761 | 68 | -0.19335
486 | 0 | 1 | 763 | 68 | -0.14564
487 | 0 | 1 | 761 | 68 | -0.15806
488 | 0 | 1 | 763 | 68 | -0.14904
489 | 0 | 1 | 761.5247 | 68 | -0.16293
490 | 0 | 1 | 761 | 68 | -0.19315
491 | 0 | 1 | 762 | 68 | -0.22094
492 | 0 | 1 | 760 | 68 | -0.18082
493 | 0 | 1 | 762 | 68 | -0.1963
494 | 0 | 1 | 765.4745 | 68 | -0.1984
495 | 0 | 1 | 762 | 68 | -0.17693
496 | 0 | 1 | 761.0649 | 68 | -0.13951
497 | 0 | 1 | 761 | 68 | -0.16549
498 | 0 | 1 | 761 | 68 | -0.19601
499 | 0 | 1 | 762 | 68 | -0.20407
500 | 0 | 1 | 763 | 68 | -0.17021
501 | 0 | 1 | 759 | 68 | -0.16212
502 | 0 | 1 | 761 | 68 | -0.18499
503 | 0 | 1 | 766 | 68 | -0.17269
504 | 0 | 1 | 760 | 68 | -0.16874
505 | 0 | 1 | 758 | 68 | -0.17155
506 | 0 | 1 | 763.5027 | 68 | -0.18413
507 | 0 | 1 | 761 | 68 | -0.18015
508 | 0 | 1 | 761.003 | 68 | -0.19316
509 | 0 | 1 | 763 | 68 | -0.21108
510 | 0 | 1 | 841 | 68 | -0.21759
511 | 0 | 1 | 1403 | 68 | -0.17814
512 | 0.5 | 1 | 1374.495 | 68 | -0.22119
513 | 2.5 | 1 | 1806.7783 | 68 | -0.18241
514 | 6.6 | 1 | 2430.0849 | 68 | -0.17576
515 | 11.8 | 1 | 2366.2964 | 68 | -0.19632
516 | 16.8 | 2 | 1496.4904 | 68 | -0.16761
517 | 20.5 | 2 | 1453.5671 | 68 | -0.22459
518 | 21.9 | 2 | 1387.521 | 68 | -0.17141
519 | 21.9 | 2 | 1331 | 68 | -0.18979
520 | 21.3 | 2 | 1249.4891 | 68 | -0.18848
521 | 20.3 | 2 | 1167 | 68 | -0.19301
522 | 19.2 | 2 | 1056 | 68 | -0.24692
523 | 17.8 | 2 | 748 | 68 | -0.27266
524 | 15.5 | 2 | 771 | 68 | -0.35182
525 | 11.9 | 1 | 765 | 68 | 16.6629
526 | 7.6 | 1 | 757 | 68 | 34.5625
527 | 4 | 1 | 758 | 68 | -0.20971
528 | 2 | 1 | 762 | 68 | -0.19604
529 | 1 | 1 | 763.5255 | 69 | -0.1821
530 | 0 | 1 | 759 | 69 | -0.2321
531 | 0 | 1 | 763 | 69 | -0.24212
532 | 0 | 1 | 895.0663 | 69 | -0.23822
533 | 0.2 | 1 | 1296 | 69 | -0.26697
534 | 1.2 | 1 | 1246 | 69 | -0.20969
535 | 3.2 | 1 | 1472 | 69 | -0.21061
536 | 5.2 | 1 | 2105 | 69 | -0.23995
537 | 8.2 | 1 | 2806.0411 | 69 | -0.20968
538 | 13 | 1 | 2566 | 69 | -0.21775
539 | 18.8 | 2 | 1693 | 69 | -0.27267
540 | 23.1 | 2 | 1658 | 69 | -0.2437
541 | 24.5 | 2 | 1659.4089 | 69 | -0.23925
542 | 24.5 | 2 | 1575.4498 | 69 | -0.23854
543 | 24.3 | 2 | 1470 | 69 | -0.29051
544 | 23.6 | 2 | 1336 | 69 | -0.23904
545 | 22.3 | 2 | 1202.9701 | 69 | -0.28776
546 | 20.1 | 2 | 1130 | 69 | 47.7104
547 | 18.5 | 2 | 1093 | 69 | 58.207
548 | 17.2 | 2 | 1058 | 69.7586 | 51.9193
549 | 16.3 | 2 | 1023.9896 | 70 | 40.2208
550 | 15.4 | 2 | 995 | 70 | 3.258
551 | 14.7 | 2 | 964 | 70 | -0.26507
552 | 14.3 | 2 | 937.5216 | 70 | -0.2529
553 | 13.7 | 2 | 911.4924 | 70 | -0.27177
554 | 13.3 | 2 | 890.5096 | 70 | -0.29791
555 | 13.1 | 2 | 887 | 70 | -0.29062
556 | 13.1 | 2 | 983 | 70 | -0.29338
557 | 13.3 | 2 | 1067 | 70 | -0.34088
558 | 13.8 | 2 | 1140.4765 | 70 | -0.34741
559 | 14.5 | 2 | 1155 | 70 | -0.41495
560 | 16.5 | 2 | 1144 | 70 | -0.43332
561 | 17 | 2 | 1112 | 70 | -0.5279
562 | 17 | 2 | 972.8496 | 70 | -0.49551
563 | 17 | 2 | 759 | 70 | -0.49504
564 | 15.4 | 1 | 758 | 70 | -0.47987
565 | 10.1 | 1 | 761.9644 | 70 | -0.51032
566 | 4.8 | 1 | 758 | 70 | -0.55024
567 | 0 | 1 | 760 | 71 | -0.50553
568 | 0 | 1 | 760.4506 | 71 | -0.53471
569 | 0 | 1 | 757 | 71 | -0.55094
570 | 0 | 1 | 760 | 71 | -0.51377
571 | 0 | 1 | 756 | 71 | -0.51529
572 | 0 | 1 | 763 | 71 | -0.50798
573 | 0 | 1 | 759 | 71 | -0.51648
574 | 0 | 1 | 758.5062 | 71 | -0.48768
575 | 0 | 1 | 760 | 71 | -0.49967
576 | 0 | 1 | 758 | 71 | -0.4736
577 | 0 | 1 | 759 | 71 | -0.4465
578 | 0 | 1 | 760 | 71 | -0.49708
579 | 0 | 1 | 759 | 71 | -0.47713
580 | 0 | 1 | 763 | 71 | -0.48928
581 | 0 | 1 | 760 | 71 | -0.48598
582 | 0 | 1 | 757 | 71 | -0.44517
583 | 0 | 1 | 758 | 71 | -0.45059
584 | 0 | 1 | 761.4861 | 71 | -0.4629
585 | 0 | 1 | 754 | 71 | -0.43097
586 | 0 | 1 | 761 | 71 | -0.43295
587 | 0 | 1 | 760.0125 | 71 | -0.425
588 | 0 | 1 | 761 | 71 | -0.42691
589 | 0 | 1 | 759 | 71 | -0.41277
590 | 0 | 1 | 762.5329 | 71 | -0.41617
591 | 0 | 1 | 756 | 71 | -0.41731
592 | 0 | 1 | 764 | 71 | -0.37065
593 | 0 | 1 | 756 | 71 | -0.42548
594 | 0 | 1 | 760 | 71 | -0.37405
595 | 0 | 1 | 758 | 71 | -0.39615
596 | 0 | 1 | 758 | 71 | -0.38619
597 | 0 | 1 | 755 | 71 | -0.38922
598 | 0 | 1 | 791.9814 | 71 | -0.36163
599 | 0 | 1 | 1079 | 71 | -0.35893
600 | 0 | 1 | 1271 | 71 | -0.30306
601 | 1 | 1 | 1336.1929 | 71 | -0.37264
602 | 2.1 | 1 | 1731.6328 | 71 | -0.41212
603 | 4.8 | 1 | 2213.7269 | 71 | -0.39422
604 | 9.1 | 2 | 1899.2845 | 71 | -0.41615
605 | 14.2 | 2 | 1653.1445 | 71 | -0.39814
606 | 19.8 | 2 | 2186 | 71 | -0.42209
607 | 25.5 | 2 | 2534.3982 | 72 | -0.40955
608 | 30.5 | 3 | 1900 | 72 | -0.39831
609 | 34.8 | 3 | 2154.9795 | 72 | -0.37094
610 | 38.8 | 3 | 2280.8717 | 72 | -0.37573
611 | 42.9 | 4 | 1720 | 72 | -0.41366
612 | 46.4 | 5 | 1440.4388 | 72 | -0.42045
613 | 48.3 | 5 | 1317 | 72 | -0.41735
614 | 48.7 | 5 | 1317 | 72 | -0.40895
615 | 48.5 | 5 | 1311 | 72 | -0.43551
616 | 48.4 | 5 | 1302 | 73 | -0.44723
617 | 48.2 | 5 | 1279.5825 | 73 | -0.42044
618 | 47.8 | 5 | 1251 | 73 | -0.43271
619 | 47 | 5 | 1223 | 73 | -0.44395
620 | 45.9 | 5 | 1209 | 73 | -0.43448
621 | 44.9 | 5 | 1205.1072 | 73 | 20.3945
622 | 44.4 | 5 | 1217 | 74 | 58.6582
623 | 44.3 | 5 | 1227.3225 | 74 | 45.6931
624 | 44.5 | 5 | 1239 | 74 | 8.9384
625 | 45.1 | 5 | 1232 | 74 | -0.41388
626 | 45.7 | 5 | 1232 | 74 | -0.42694
627 | 46 | 5 | 1233 | 74 | -0.44978
628 | 46 | 5 | 1237 | 74 | -0.46152
629 | 46 | 5 | 1268.0856 | 74 | -0.42869
630 | 46.1 | 5 | 1304 | 75 | -0.42608
631 | 46.7 | 5 | 1338 | 75 | -0.41909
632 | 47.7 | 5 | 1381.1091 | 75 | -0.41168
633 | 48.9 | 5 | 1408 | 75 | -0.44124
634 | 50.3 | 6 | 1330 | 75 | -0.43975
635 | 51.6 | 6 | 1104 | 75 | -0.40318
636 | 52.6 | 6 | 1122 | 75 | -0.43107
637 | 53 | 6 | 1125.0416 | 75 | -0.42918
638 | 53 | 6 | 1122 | 75 | -0.44375
639 | 52.9 | 6 | 1128 | 75 | -0.42913
640 | 52.7 | 6 | 1135 | 76 | -0.422
641 | 52.6 | 6 | 1151 | 76 | -0.43564
642 | 53.1 | 6 | 1167 | 76 | -0.44512
643 | 54.3 | 6 | 1185 | 76 | -0.42695
644 | 55.2 | 6 | 1191 | 76 | -0.47037
645 | 55.5 | 6 | 1197.0159 | 76 | -0.43256
646 | 55.9 | 6 | 1203 | 76 | -0.42741
647 | 56.3 | 6 | 1203.9987 | 76 | -0.40223
648 | 56.7 | 6 | 1198.5193 | 77 | -0.41996
649 | 56.9 | 6 | 1179 | 77 | -0.46781
650 | 56.8 | 6 | 1150 | 77 | -0.46705
651 | 56 | 5 | 1346 | 77 | -0.51742
652 | 54.2 | 5 | 1337.0021 | 77 | -0.48722
653 | 52.1 | 5 | 1249 | 77 | 26.8077
654 | 50.1 | 5 | 1150 | 77 | 26.6156
655 | 47.2 | 4 | 1201.0653 | 77 | 58.9018
656 | 43.2 | 4 | 1278 | 78 | 55.9732
657 | 39.2 | 4 | 1197 | 78 | 57.6483
658 | 36.5 | 2 | 1727 | 78 | 50.3008
659 | 34.3 | 2 | 1615 | 78 | 54.948
660 | 31 | 2 | 1259 | 78 | 62.2175
661 | 26 | 2 | 985 | 78 | 51.262
662 | 20.7 | 2 | 761 | 78 | 46.5634
663 | 15.4 | 2 | 758 | 78 | 49.7074
664 | 13.1 | 2 | 853 | 78 | 44.3372
665 | 12 | 2 | 1496.4534 | 78 | 6.2923
666 | 12.5 | 2 | 1770.9363 | 78 | -0.48187
667 | 14 | 2 | 2037.3437 | 78 | -0.49555
668 | 19 | 2 | 2121.7783 | 78 | -0.46987
669 | 23.2 | 3 | 1784.9568 | 78 | -0.4928
670 | 28 | 3 | 1679 | 78 | -0.49025
671 | 32 | 3 | 1744.9038 | 78 | -0.45977
672 | 34 | 4 | 1385 | 78 | -0.44413
673 | 36 | 4 | 1385.4919 | 79 | -0.46836
674 | 38 | 4 | 1419 | 79 | -0.4762
675 | 40 | 4 | 1392 | 79 | -0.46138
676 | 40.3 | 4 | 1366 | 79 | -0.47833
677 | 40.5 | 4 | 1210.0086 | 79 | -0.48579
678 | 39 | 2 | 1584 | 79 | -0.51439
679 | 35.7 | 2 | 1671.0431 | 79 | -0.57027
680 | 31.8 | 2 | 1508 | 79 | 65.5302
681 | 27.1 | 2 | 1368 | 79 | 49.9932
682 | 22.8 | 2 | 1278.5664 | 79 | 40.8771
683 | 21.1 | 2 | 1433 | 79 | 55.5264
684 | 18.9 | 2 | 1658.0205 | 80 | 45.3046
685 | 18.9 | 2 | 1755.9789 | 80 | 38.3042
686 | 21.3 | 3 | 1306.0157 | 80 | 16.4286
687 | 23.9 | 3 | 1349.0211 | 80 | -0.55349
688 | 25.9 | 3 | 1443 | 80 | -0.5844
689 | 28.4 | 3 | 1471.9851 | 80 | -0.5551
690 | 30.3 | 3 | 1505.1074 | 80 | -0.55734
691 | 30.9 | 3 | 1530.0083 | 80 | -0.58988
692 | 31.1 | 3 | 1557 | 81 | -0.58168
693 | 31.8 | 3 | 1542 | 81 | -0.58855
694 | 32.7 | 3 | 1496.0598 | 81 | -0.56668
695 | 33.2 | 3 | 1331.997 | 81 | -0.58185
696 | 32.4 | 3 | 1210 | 81 | -0.55537
697 | 28.3 | 2 | 1457.5036 | 81 | -0.60556
698 | 25.8 | 2 | 1487.5235 | 81 | 33.3272
699 | 23.1 | 2 | 1460.9541 | 81 | 66.1801
700 | 21.8 | 2 | 1447.9391 | 81 | 60.6159
701 | 21.2 | 2 | 1448 | 81 | 37.1972
702 | 21 | 2 | 1400.5365 | 81 | -0.63423
703 | 21 | 2 | 1309 | 81.2432 | -0.57981
704 | 20.9 | 2 | 1193 | 82 | -0.58673
705 | 19.9 | 2 | 906 | 82 | -0.56386
706 | 17.9 | 2 | 754.4851 | 82 | -0.61267
707 | 15.1 | 2 | 761 | 82 | 30.3542
708 | 12.8 | 2 | 1426 | 82 | 46.7271
709 | 12 | 2 | 1653 | 82 | 4.2734
710 | 13.2 | 2 | 1458.5455 | 82 | -0.58404
711 | 17.1 | 2 | 1500.5182 | 82 | -0.58791
712 | 21.1 | 2 | 1435.9663 | 82 | -0.56617
713 | 21.8 | 2 | 1253 | 82 | -0.56174
714 | 21.2 | 2 | 971.0735 | 82 | -0.62266
715 | 18.5 | 2 | 742.4767 | 82 | -0.59188
716 | 13.9 | 2 | 806 | 82 | -0.93152
717 | 12 | 2 | 1273 | 82 | 57.1961
718 | 12 | 2 | 1400 | 82 | 10.8635
719 | 13 | 2 | 1305.5513 | 82 | -0.58861
720 | 16 | 2 | 1446.6595 | 82 | -0.60038
721 | 18.5 | 2 | 1616.885 | 82 | -0.57311
722 | 20.6 | 2 | 1733.3005 | 82 | -0.58921
723 | 22.5 | 3 | 1284.4753 | 82 | -0.59243
724 | 24 | 3 | 1418 | 82 | -0.59786
725 | 26.6 | 3 | 1650.0547 | 82.2426 | -0.62926
726 | 29.9 | 3 | 1760.057 | 83 | -0.6033
727 | 34.8 | 4 | 1356.4414 | 83 | -0.59165
728 | 37.8 | 4 | 1445.8613 | 83 | -0.60892
729 | 40.2 | 5 | 1282 | 83 | -0.60866
730 | 41.6 | 5 | 1159.9432 | 83 | -0.62027
731 | 41.9 | 5 | 1175.4855 | 83 | -0.62855
732 | 42 | 5 | 1183.1343 | 83 | -0.63804
733 | 42.2 | 5 | 1184 | 83 | -0.62423
734 | 42.4 | 5 | 1197 | 83 | -0.63739
735 | 42.7 | 5 | 1202.978 | 83 | -0.65142
736 | 43.1 | 5 | 1201 | 84 | -0.6485
737 | 43.7 | 5 | 1209 | 84 | -0.62212
738 | 44 | 5 | 1244 | 84 | -0.62264
739 | 44.1 | 5 | 1260.9972 | 84 | -0.62302
740 | 45.3 | 5 | 1270 | 84 | -0.63194
741 | 46.4 | 5 | 1283.5627 | 84 | -0.61451
742 | 47.2 | 5 | 1288 | 84.2453 | -0.64883
743 | 47.3 | 5 | 1292 | 85 | -0.6352
744 | 47.4 | 5 | 1305.9073 | 85 | -0.62762
745 | 47.4 | 5 | 1313 | 85 | -0.64333
746 | 47.5 | 5 | 1331 | 85 | -0.6552
747 | 47.9 | 5 | 1341.9349 | 85 | -0.62978
748 | 48.6 | 5 | 1353.5105 | 85 | -0.66204
749 | 49.4 | 5 | 1349.319 | 85 | -0.61119
750 | 49.8 | 5 | 1344.5492 | 85 | -0.62261
751 | 49.8 | 5 | 1339 | 85 | -0.5972
752 | 49.7 | 5 | 1317.4458 | 85 | -0.63387
753 | 49.3 | 5 | 1296 | 85 | -0.60391
754 | 48.5 | 5 | 1260.8957 | 85 | -0.61968
755 | 47.6 | 5 | 1174 | 84 | -0.63209
756 | 46.3 | 3 | 1641.5305 | 83.7545 | -0.75767
757 | 43.7 | 3 | 1573 | 83 | 71.5616
758 | 39.3 | 3 | 1307 | 82 | 64.1926
759 | 34.1 | 3 | 1062 | 82 | 62.7969
760 | 29 | 2 | 914 | 81 | 50.6171
761 | 23.7 | 2 | 649 | 81 | 51.0959
762 | 18.4 | 2 | 757 | 80 | 50.7374
763 | 14.3 | 2 | 1175 | 79 | 34.4039
764 | 12 | 2 | 1479 | 79 | 27.9133
765 | 12.8 | 2 | 1593.5158 | 79 | -0.61415
766 | 16 | 2 | 1734.7778 | 79 | -0.65977
767 | 19.1 | 2 | 2001.7346 | 79 | -0.63411
768 | 22.4 | 2 | 2090.0866 | 78 | -0.60745
769 | 25.6 | 3 | 1605.0988 | 78 | -0.63221
770 | 30.1 | 3 | 1863 | 78 | -0.61195
771 | 35.3 | 3 | 2160.2377 | 78 | -0.65377
772 | 39.9 | 3 | 2299 | 78 | -0.64097
773 | 44.5 | 4 | 1789 | 78 | -0.61949
774 | 47.5 | 4 | 1900.0312 | 78 | -0.63934
775 | 50.9 | 4 | 1889 | 78 | -0.6427
776 | 54.1 | 5 | 1577.2947 | 78 | -0.64169
777 | 56.3 | 5 | 1658.543 | 78 | -0.63841
778 | 58.1 | 5 | 1688.9881 | 79 | -0.60278
779 | 59.8 | 6 | 1363.4473 | 79 | -0.55134
780 | 61.1 | 6 | 1353 | 79 | -0.51872
781 | 62.1 | 6 | 1366.9946 | 79 | -0.51392
782 | 62.8 | 6 | 1383.4343 | 79 | -0.53423
783 | 63.3 | 6 | 1382 | 79 | -0.52701
784 | 63.6 | 6 | 1379.4441 | 80 | -0.51246
785 | 64 | 6 | 1382.042 | 80 | -0.52273
786 | 64.7 | 6 | 1392 | 80.2425 | -0.54396
787 | 65.2 | 6 | 1393 | 81 | -0.53809
788 | 65.3 | 6 | 1392.4631 | 81 | -0.54065
789 | 65.3 | 6 | 1389 | 81 | -0.49996
790 | 65.4 | 6 | 1398.504 | 82 | -0.50946
791 | 65.7 | 6 | 1381 | 82 | -0.49564
792 | 66 | 6 | 1358 | 82 | -0.54421
793 | 65.6 | 6 | 1233 | 82 | -0.58422
794 | 63.5 | 6 | 1125.5008 | 82 | -0.53879
795 | 59.7 | 5 | 1177.4904 | 82 | -0.59134
796 | 54.6 | 5 | 1201 | 82 | 47.0984
797 | 49.3 | 5 | 1138 | 82 | 60.2298
798 | 44.9 | 5 | 1112.4425 | 81.7554 | 52.0917
799 | 42.3 | 4 | 1505.3984 | 81 | 56.6299
800 | 41.4 | 4 | 1489 | 81 | 47.9951
801 | 41.3 | 4 | 1588 | 81 | 50.9272
802 | 42.1 | 4 | 1692.0145 | 80 | 54.2473
803 | 44.7 | 4 | 1752 | 80 | 17.5795
804 | 48.4 | 5 | 1424.9102 | 80 | -0.6351
805 | 51.4 | 5 | 1402.6936 | 79 | -0.67392
806 | 52.7 | 5 | 1396 | 79 | -0.63952
807 | 53 | 5 | 1382.5783 | 79 | -0.67733
808 | 52.5 | 5 | 1353.4405 | 79 | -0.68198
809 | 51.3 | 5 | 1274.1144 | 79 | -0.68154
810 | 49.7 | 5 | 1136 | 79 | -0.66384
811 | 47.4 | 3 | 1500 | 79 | -0.71203
812 | 43.7 | 3 | 1573.7058 | 79 | 55.0209
813 | 39.7 | 3 | 1398 | 79 | 63.9955
814 | 35.5 | 3 | 1197.1207 | 79 | 58.682
815 | 31.1 | 2 | 1331 | 79 | 45.2243
816 | 26.3 | 2 | 1217.0559 | 79 | 46.5985
817 | 21.9 | 2 | 1238.7577 | 79 | 45.9756
818 | 18 | 2 | 1321 | 79 | 41.7721
819 | 17 | 2 | 1635.8995 | 79 | 40.1552
820 | 18 | 2 | 1811 | 79 | 12.4728
821 | 21.4 | 3 | 1716.4822 | 79 | -0.58806
822 | 24.8 | 3 | 1445 | 80 | -0.58199
823 | 27.9 | 3 | 1674 | 80 | -0.59915
824 | 30.8 | 3 | 1781.2621 | 80 | -0.5756
825 | 33 | 4 | 1444 | 80 | -0.62287
826 | 35.1 | 4 | 1425 | 80 | -0.5844
827 | 37.1 | 4 | 1505 | 80 | -0.62759
828 | 38.9 | 4 | 1559.6333 | 80 | -0.58301
829 | 41.4 | 5 | 1295.3853 | 80 | -0.61771
830 | 44 | 5 | 1289 | 80.7535 | -0.59895
831 | 46.3 | 5 | 1322.3725 | 81 | -0.62205
832 | 47.7 | 5 | 1334 | 81 | -0.60483
833 | 48.2 | 5 | 1346.1694 | 81 | -0.60033
834 | 48.7 | 5 | 1361 | 81 | -0.58041
835 | 49.3 | 5 | 1380.8196 | 81 | -0.57561
836 | 49.8 | 5 | 1404 | 81 | -0.57008
837 | 50.2 | 5 | 1416 | 81 | -0.61443
838 | 50.9 | 6 | 1165 | 81 | -0.62648
839 | 51.8 | 6 | 1124 | 81 | -0.59609
840 | 52.5 | 6 | 1154 | 81 | -0.60121
841 | 53.3 | 6 | 1184 | 81 | -0.62841
842 | 54.5 | 6 | 1195.3656 | 81 | -0.65104
843 | 55.7 | 6 | 1210.752 | 81 | -0.59468
844 | 56.5 | 6 | 1221 | 81 | -0.64215
845 | 56.8 | 6 | 1228 | 81 | -0.62447
846 | 57 | 6 | 1240 | 81 | -0.58512
847 | 57.2 | 6 | 1255.1434 | 81 | -0.58779
848 | 57.7 | 6 | 1279 | 81 | -0.61012
849 | 58.7 | 6 | 1301 | 81 | -0.61087
850 | 60.1 | 6 | 1310.1996 | 81 | -0.61946
851 | 61.1 | 6 | 1325.4725 | 81 | -0.61862
852 | 61.7 | 6 | 1337 | 81 | -0.64596
853 | 62.3 | 6 | 1348.6589 | 81 | -0.59994
854 | 62.9 | 6 | 1350.2037 | 80.7546 | -0.63099
855 | 63.3 | 6 | 1362 | 81 | -0.66107
856 | 63.4 | 6 | 1378.1447 | 81 | -0.6132
857 | 63.5 | 6 | 1419 | 80.7542 | -0.66696
858 | 64.5 | 6 | 1432.4899 | 80 | -0.63794
859 | 65.8 | 6 | 1452.4503 | 81 | -0.65667
860 | 66.8 | 6 | 1477 | 81 | -0.63915
861 | 67.4 | 6 | 1523 | 80.7543 | -0.62743
862 | 68.8 | 6 | 1553 | 81 | -0.61763
863 | 70.8 | 6 | 1563 | 81 | -0.60872
864 | 72.3 | 6 | 1571 | 81 | -0.64856
865 | 72.8 | 6 | 1608 | 81 | -0.65986
866 | 73.4 | 6 | 1634 | 81 | -0.61493
867 | 74.6 | 6 | 1640 | 81 | -0.63626
868 | 76 | 6 | 1636.1793 | 81 | -0.61101
869 | 76.6 | 6 | 1623.5153 | 81 | -0.62404
870 | 76.5 | 6 | 1624 | 81 | -0.63603
871 | 76.2 | 6 | 1615 | 81 | -0.61838
872 | 75.8 | 6 | 1606.1498 | 81 | -0.6197
873 | 75.4 | 6 | 1573.9372 | 81 | -0.60343
874 | 74.8 | 6 | 1556.8217 | 81 | -0.60297
875 | 73.9 | 6 | 1529 | 81 | -0.62969
876 | 72.7 | 6 | 1501.4546 | 81 | -0.61864
877 | 71.3 | 6 | 1493.8218 | 81 | 38.3646
878 | 70.4 | 6 | 1491 | 81 | 61.1143
879 | 70 | 6 | 1468 | 81 | 49.7563
880 | 70 | 6 | 1458 | 81 | 34.777
881 | 69 | 6 | 1462.8108 | 81 | 2.8194
882 | 68 | 6 | 1442 | 81 | -0.65614
883 | 68 | 6 | 1449.9917 | 81 | -0.62243
884 | 68 | 6 | 1457 | 81 | -0.62605
885 | 68.1 | 6 | 1461.5025 | 81 | -0.61332
886 | 68.4 | 6 | 1454 | 81 | -0.63665
887 | 68.6 | 6 | 1460.4745 | 81 | -0.61524
888 | 68.7 | 6 | 1451 | 81 | -0.61501
889 | 68.5 | 6 | 1420.4606 | 81 | -0.64467
890 | 68.1 | 6 | 1403.0336 | 81 | -0.63159
891 | 67.3 | 6 | 1366 | 81 | -0.6731
892 | 66.2 | 6 | 1350.5114 | 80 | -0.66148
893 | 64.8 | 6 | 1353.9716 | 80 | 51.7838
894 | 63.6 | 6 | 1347 | 80 | 51.4332
895 | 62.6 | 6 | 1323 | 80 | 47.7214
896 | 62.1 | 6 | 1327 | 80 | 38.425
897 | 61.9 | 6 | 1322 | 80 | 0.29928
898 | 61.9 | 6 | 1308.4748 | 80 | -0.64103
899 | 61.8 | 6 | 1282 | 80 | -0.65364
900 | 61.5 | 6 | 1249.4284 | 80 | -0.65711
901 | 60.9 | 6 | 1157 | 80 | -0.61977
902 | 59.7 | 5 | 1263 | 80 | -0.62485
903 | 54.6 | 5 | 1223 | 80 | -0.84408
904 | 49.3 | 5 | 1160 | 80 | 65.4516
905 | 44.9 | 5 | 1129 | 80 | 44.3157
906 | 42.3 | 4 | 1451 | 80 | 50.7055
907 | 41.4 | 4 | 1472.7053 | 80 | 48.5796
908 | 41.3 | 4 | 1563 | 79.7543 | 44.2851
909 | 42.1 | 4 | 1663 | 79 | 27.784
910 | 44.7 | 5 | 1484 | 79 | -0.62813
911 | 48.4 | 5 | 1385 | 79 | -0.60596
912 | 51.4 | 5 | 1457.3562 | 79 | -0.61229
913 | 52.7 | 5 | 1562.9867 | 79 | -0.61659
914 | 54 | 5 | 1593.3105 | 79 | -0.60789
915 | 56.8 | 6 | 1241.0573 | 79 | -0.62228
916 | 58.1 | 6 | 1248 | 79 | -0.64124
917 | 59.2 | 6 | 1243.9334 | 79 | -0.64427
918 | 59 | 6 | 1254 | 79 | -0.65075
919 | 59.1 | 6 | 1279.4618 | 79 | -0.64349
920 | 59.5 | 6 | 1327 | 80 | -0.65275
921 | 60.5 | 6 | 1358.4652 | 80 | -0.6606
922 | 62.3 | 6 | 1373 | 80 | -0.66154
923 | 63.9 | 6 | 1360.5687 | 80 | -0.67105
924 | 65.1 | 6 | 1335 | 80 | -0.68757
925 | 64.1 | 6 | 1317.0941 | 80 | -0.68693
926 | 62.7 | 6 | 1303 | 81 | -0.7232
927 | 62 | 6 | 1277 | 81 | -0.95179
928 | 61.3 | 6 | 1276 | 81 | 58.7536
929 | 60.9 | 6 | 1272 | 81 | 42.2584
930 | 60.5 | 6 | 1268.4282 | 81 | 12.4641
931 | 60.2 | 6 | 1255.8259 | 81 | -0.69237
932 | 59.8 | 6 | 1240 | 81 | -0.66969
933 | 59.4 | 6 | 1224 | 81 | -0.64852
934 | 58.6 | 6 | 1198 | 81 | -0.69124
935 | 57.5 | 6 | 1173 | 81 | -0.67509
936 | 56.6 | 6 | 1183 | 81 | -0.78347
937 | 56 | 6 | 1164 | 81 | 70.1679
938 | 55.5 | 6 | 1160 | 81 | 46.3248
939 | 55 | 6 | 1152.9179 | 81 | 34.2369
940 | 54.4 | 6 | 1151 | 81 | 13.3334
941 | 54.1 | 6 | 1146 | 81 | -0.67978
942 | 54 | 6 | 1143.0999 | 81 | -0.69212
943 | 53.9 | 6 | 1150.5798 | 81 | -0.67695
944 | 53.9 | 6 | 1158 | 81 | -0.70635
945 | 54 | 6 | 1166.5474 | 81 | -0.67528
946 | 54.2 | 6 | 1182 | 81 | -0.69167
947 | 55 | 6 | 1198 | 81 | -0.69117
948 | 55.8 | 6 | 1188.6481 | 81 | -0.67202
949 | 56.2 | 6 | 1161 | 81 | -0.66606
950 | 56.1 | 6 | 1108 | 80 | -0.65745
951 | 55.1 | 4 | 1435 | 80 | -0.68957
952 | 52.7 | 4 | 1408.0215 | 80 | -0.70537
953 | 48.4 | 4 | 1228 | 80 | 48.1566
954 | 43.1 | 4 | 1055.505 | 80 | 20.5122
955 | 37.8 | 3 | 1045 | 80 | 53.2889
956 | 32.5 | 3 | 1278.4712 | 80 | 47.7428
957 | 27.2 | 3 | 1309 | 80 | 58.4513
958 | 25.1 | 3 | 1476 | 80 | 54.9916
959 | 26 | 3 | 1710 | 80 | 31.688
960 | 29.3 | 3 | 2073.9279 | 80 | 0.53424
961 | 34.6 | 3 | 2209.1996 | 80 | -0.68549
962 | 40.4 | 4 | 1704 | 80 | -0.66989
963 | 45.3 | 4 | 1721.5381 | 80 | -0.68712
964 | 49 | 4 | 1769 | 80 | -0.68287
965 | 51.1 | 5 | 1421 | 80 | -0.67597
966 | 52.1 | 5 | 1422 | 80 | -0.66711
967 | 52.2 | 5 | 1394.9889 | 80 | -0.71883
968 | 52.1 | 5 | 1382 | 80 | -0.69393
969 | 51.7 | 5 | 1293.5055 | 80 | -0.73109
970 | 50.9 | 5 | 1301.4593 | 80 | -0.71682
971 | 49.2 | 3 | 1749.9902 | 80 | -0.73258
972 | 45.9 | 3 | 1620 | 81 | 0.57351
973 | 40.6 | 3 | 1359.465 | 81 | 2.3166
974 | 35.3 | 3 | 1103.5685 | 81 | 4.0597
975 | 30 | 2 | 942 | 81 | 5.8028
976 | 24.7 | 2 | 1059 | 81 | 7.5459
977 | 19.3 | 2 | 954 | 81 | 9.289
978 | 16 | 2 | 755 | 81 | 11.0321
979 | 13.2 | 2 | 750.4587 | 81 | 12.1274
980 | 10.7 | 1 | 749 | 81 | 12.126
981 | 8.8 | 1 | 750 | 81 | -0.58229
982 | 7.2 | 1 | 747.0317 | 81 | -0.68024
983 | 5.5 | 1 | 750.9153 | 81 | -0.71346
984 | 3.2 | 1 | 749.0591 | 81 | -0.72821
985 | 1.1 | 1 | 750 | 81 | -0.72479
986 | 0 | 1 | 749.0613 | 81 | -0.71065
987 | 0 | 1 | 751 | 81 | -0.72097
988 | 0 | 1 | 750.0531 | 81 | -0.70482
989 | 0 | 1 | 749.9389 | 81 | -0.74165
990 | 0 | 1 | 749.0658 | 81 | -0.69273
991 | 0 | 1 | 750.449 | 81 | -0.71474
992 | 0 | 1 | 751.4784 | 81 | -0.68652
993 | 0 | 1 | 749.3981 | 81 | -0.71625
994 | 0 | 1 | 750.0953 | 81 | -0.72341
995 | 0 | 1 | 752.0309 | 81 | -0.70325
996 | 0 | 1 | 747 | 81 | -0.72925
997 | 0 | 1 | 748 | 81 | -0.71642
998 | 0 | 1 | 749 | 81 | -0.76883
999 | 0 | 1 | 751 | 81 | -0.74608
1000 | 0 | 1 | 750 | 81 | -0.76057
1001 | 0 | 1 | 754 | 81 | -0.74412
1002 | 0 | 1 | 751 | 81 | -0.76813
1003 | 0 | 1 | 751 | 81 | -0.78089
1004 | 0 | 1 | 747 | 81 | -0.7666
1005 | 0 | 1 | 749 | 81 | -0.75794
1006 | 0 | 1 | 746 | 81 | -0.7503
1007 | 0 | 1 | 753 | 81 | -0.77084
1008 | 0 | 1 | 751 | 81 | -0.78525
1009 | 0 | 1 | 751 | 81 | -0.75684
1010 | 0 | 1 | 750 | 81 | -0.7327
1011 | 0 | 1 | 753 | 81 | -0.76456
1012 | 0 | 1 | 750 | 81 | -0.7383
1013 | 0 | 1 | 753 | 81 | -0.7637
1014 | 0 | 1 | 747 | 81 | -0.72264
1015 | 0 | 1 | 751 | 81 | -0.75309
1016 | 0 | 1 | 749 | 81 | -0.75944
1017 | 0 | 1 | 753 | 81 | -0.73438
1018 | 0 | 1 | 749 | 81 | -0.76013
1019 | 0 | 1 | 750 | 81 | -0.75947
1020 | 0 | 1 | 747 | 81 | -0.75924
1021 | 0 | 1 | 754 | 81 | -0.73264
1022 | 0 | 1 | 749 | 81 | -0.73705
1023 | 0 | 1 | 751 | 81 | -0.75048
1024 | 0 | 1 | 751 | 81 | -0.75641
1025 | 0 | 1 | 1019 | 81 | -0.73302
1026 | 0 | 1 | 1445.9607 | 81 | -0.7667
1027 | 0.8 | 1 | 1647.7109 | 81 | -0.75156
1028 | 3.6 | 1 | 2158.3746 | 81 | -0.77508
1029 | 8.6 | 1 | 2835.8118 | 81 | -0.80349
1030 | 14.6 | 1 | 2802.1048 | 81 | -0.76759
1031 | 20 | 2 | 2066.8388 | 81 | -0.80455
1032 | 24.4 | 2 | 2190.662 | 81 | -0.80248
1033 | 28.2 | 2 | 2223.0798 | 82 | -0.79858
1034 | 31.7 | 3 | 1744.629 | 82 | -0.82141
1035 | 35 | 3 | 1978.3802 | 82 | -0.81747
1036 | 37.6 | 3 | 2061 | 82 | -0.78757
1037 | 39.7 | 4 | 1554.2421 | 82 | -0.7883
1038 | 41.5 | 4 | 1604 | 82 | -0.8172
1039 | 43.6 | 5 | 1321 | 82 | -0.78578
1040 | 46 | 5 | 1327 | 82 | -0.74851
1041 | 48.4 | 5 | 1398.38 | 82 | -0.78162
1042 | 50.5 | 5 | 1459 | 83 | -0.80218
1043 | 51.9 | 5 | 1423.6348 | 83 | -0.7859
1044 | 52.6 | 6 | 1129 | 83 | -0.76608
1045 | 52.8 | 6 | 1137 | 83 | -0.83269
1046 | 52.9 | 6 | 1142 | 83 | -0.83794
1047 | 53.1 | 6 | 1140 | 83 | -0.82632
1048 | 53.3 | 6 | 1122 | 83.243 | -0.83647
1049 | 53.1 | 5 | 1241 | 84 | -0.84678
1050 | 52.3 | 5 | 1302 | 84 | -0.82222
1051 | 50.7 | 5 | 1248 | 84 | -0.83397
1052 | 48.8 | 5 | 1177.6078 | 84 | -0.85944
1053 | 46.5 | 4 | 1425 | 84 | -0.89433
1054 | 43.8 | 3 | 1578.3381 | 84 | 58.2805
1055 | 40.3 | 3 | 1343 | 84 | 74.6423
1056 | 36 | 3 | 1134 | 84 | 71.1603
1057 | 30.7 | 2 | 1158 | 84 | 58.121
1058 | 25.4 | 2 | 1049 | 84 | 55.9238
1059 | 21 | 2 | 738 | 84 | 56.2558
1060 | 16.7 | 2 | 760.0367 | 84 | 50.9341
1061 | 13.4 | 2 | 864 | 84 | 38.2021
1062 | 12 | 2 | 1451.5474 | 84 | -0.97168
1063 | 12.1 | 2 | 1610.766 | 84 | -0.90754
1064 | 12.8 | 2 | 1488.3794 | 84 | -0.89749
1065 | 15.6 | 2 | 1641.8256 | 84 | -0.86447
1066 | 19.9 | 2 | 1644.5469 | 84 | -0.86872
1067 | 23.4 | 3 | 1253 | 84 | -0.82989
1068 | 24.6 | 3 | 1310.9285 | 84 | -0.85448
1069 | 25.2 | 3 | 1415.7077 | 84 | -0.78039
1070 | 26.4 | 3 | 1602.1418 | 84 | -0.77609
1071 | 28.8 | 3 | 1798 | 84 | -0.75377
1072 | 31.8 | 3 | 2104.9519 | 84 | -0.76954
1073 | 35.3 | 3 | 2274.3643 | 84 | -0.75609
1074 | 39.5 | 4 | 2026 | 84 | -0.78102
1075 | 44.5 | 4 | 1857.4852 | 84 | -0.79574
1076 | 49.3 | 4 | 2019.4345 | 84 | -0.78292
1077 | 53.3 | 4 | 2006.5853 | 84 | -0.7612
1078 | 56.4 | 5 | 1657.5174 | 84 | -0.77263
1079 | 58.9 | 5 | 1681 | 84 | -0.77926
1080 | 61.2 | 6 | 1417 | 84.2426 | -0.8272
1081 | 62.6 | 6 | 1323 | 85 | -0.78781
1082 | 63 | 6 | 1296.9004 | 85 | -0.80309
1083 | 62.5 | 6 | 1278.5999 | 85 | -0.79952
1084 | 60.9 | 6 | 1268 | 85 | -0.81425
1085 | 59.3 | 6 | 1252 | 85 | -0.75438
1086 | 58.6 | 6 | 1251.2292 | 85 | 30.8773
1087 | 58.6 | 6 | 1258.4881 | 85 | 43.1872
1088 | 58.7 | 6 | 1255.5753 | 85 | -0.78725
1089 | 58.8 | 6 | 1259.5146 | 86 | -0.80568
1090 | 58.8 | 6 | 1269.121 | 86 | -0.80374
1091 | 58.8 | 6 | 1284 | 86 | -0.79976
1092 | 59.1 | 6 | 1318.211 | 86 | -0.81585
1093 | 60.1 | 6 | 1357 | 86 | -0.81505
1094 | 61.7 | 6 | 1361 | 86 | -0.81005
1095 | 63 | 6 | 1356.7944 | 86 | -0.81393
1096 | 63.7 | 6 | 1334 | 86 | -0.81737
1097 | 63.9 | 6 | 1319.6986 | 86 | -0.81271
1098 | 63.5 | 6 | 1282 | 86 | -0.84766
1099 | 62.3 | 6 | 1257 | 86 | -0.82047
1100 | 60.3 | 6 | 1248.2994 | 86 | -0.90642
1101 | 58.9 | 6 | 1260.4254 | 86 | 71.7654
1102 | 58.4 | 6 | 1286 | 86 | 53.2259
1103 | 58.8 | 6 | 1322.0356 | 86 | 37.8134
1104 | 60.2 | 6 | 1346 | 86 | -0.91924
1105 | 62 | 6 | 1364.9129 | 86 | -0.84624
1106 | 63.9 | 6 | 1357 | 86 | -0.82494
1107 | 64.5 | 6 | 1335.3416 | 86 | -0.84488
1108 | 64.4 | 5 | 1563.4887 | 85.2426 | -0.84866
1109 | 63.5 | 5 | 1674.8811 | 85.2407 | -0.83874
1110 | 62 | 5 | 1666 | 85.2414 | -0.86529
1111 | 61.2 | 5 | 1714.2112 | 85 | -0.84794
1112 | 61.3 | 5 | 1796 | 85 | -0.86194
1113 | 62.6 | 5 | 1878 | 85 | -0.88483
1114 | 65.3 | 6 | 1766 | 85 | -0.86512
1115 | 68 | 6 | 1463 | 85 | -0.8572
1116 | 69.4 | 6 | 1460.4094 | 85 | -0.88721
1117 | 69.7 | 6 | 1440 | 85 | -0.87758
1118 | 69.3 | 6 | 1425 | 85 | -0.86366
1119 | 68.1 | 6 | 1407 | 85 | -0.87418
1120 | 66.9 | 6 | 1397 | 85 | -0.84534
1121 | 66.2 | 6 | 1374 | 85 | 39.4657
1122 | 65.7 | 6 | 1325 | 85 | 11.655
1123 | 64.9 | 6 | 1250 | 85 | -0.85606
1124 | 63.2 | 4 | 1571 | 85 | -0.905
1125 | 60.3 | 4 | 1665.9011 | 85 | 67.3612
1126 | 55.8 | 4 | 1551 | 85 | 69.7218
1127 | 50.5 | 4 | 1387 | 85 | 61.8695
1128 | 45.2 | 4 | 1251 | 85 | 50.211
1129 | 40.1 | 4 | 1157 | 85 | 50.5751
1130 | 36.2 | 2 | 1664 | 85 | 48.6629
1131 | 32.9 | 2 | 1687.6494 | 85 | 47.8952
1132 | 29.8 | 2 | 1531.2093 | 85 | 47.3573
1133 | 26.6 | 2 | 1329.6857 | 85 | 40.1079
1134 | 23 | 2 | 1130 | 85 | 42.4687
1135 | 19.4 | 2 | 991 | 85 | 46.4037
1136 | 16.3 | 2 | 981 | 85 | 45.0198
1137 | 14.6 | 2 | 962.6678 | 85 | 43.1534
1138 | 14.2 | 2 | 1026 | 85 | 37.22
1139 | 14.3 | 2 | 1078 | 85 | 31.3389
1140 | 14.6 | 2 | 1223 | 84.7584 | -0.84178
1141 | 15.1 | 2 | 1432.5736 | 84 | -0.85689
1142 | 16.4 | 2 | 1606.2424 | 84 | -0.84438
1143 | 19.1 | 2 | 1659.0482 | 84 | -0.85554
1144 | 22.5 | 2 | 1620.3497 | 84 | -0.84753
1145 | 24.4 | 2 | 1390 | 84 | -0.85217
1146 | 24.8 | 2 | 1077.6084 | 84.7585 | -0.80062
1147 | 22.7 | 2 | 754 | 84.7579 | -0.80981
1148 | 17.4 | 2 | 754 | 84 | -0.89835
1149 | 13.8 | 2 | 1116 | 85 | 18.1331
1150 | 12 | 2 | 1244.912 | 85 | 38.6776
1151 | 12 | 2 | 1361 | 85 | -0.84666
1152 | 12 | 2 | 1711.775 | 85 | -0.79613
1153 | 13.9 | 2 | 1853.4105 | 85 | -0.845
1154 | 17.7 | 2 | 2144.9478 | 85 | -0.81383
1155 | 22.8 | 3 | 1983.0775 | 85 | -0.84307
1156 | 27.3 | 3 | 1754 | 85 | -0.84469
1157 | 31.2 | 3 | 2002.6886 | 85 | -0.8271
1158 | 35.2 | 3 | 2140.1537 | 85 | -0.86909
1159 | 39.4 | 4 | 1627 | 85 | -0.89689
1160 | 42.5 | 4 | 1704.7315 | 85 | -0.88586
1161 | 45.4 | 5 | 1594.6337 | 85 | -0.87213
1162 | 48.2 | 5 | 1402 | 85 | -0.91732
1163 | 50.3 | 5 | 1467.4561 | 86 | -0.95084
1164 | 52.6 | 5 | 1537 | 86 | -0.89557
1165 | 54.5 | 6 | 1369.9284 | 86 | -0.9403
1166 | 56.6 | 6 | 1249 | 86 | -0.91216
1167 | 58.3 | 6 | 1295.3836 | 86 | -0.91082
1168 | 60 | 6 | 1346.5484 | 86 | -0.91008
1169 | 61.5 | 6 | 1399 | 86 | -0.91336
1170 | 63.1 | 6 | 1427 | 86 | -0.89077
1171 | 64.3 | 6 | 1457 | 86.2385 | -0.86339
1172 | 65.7 | 6 | 1481 | 87 | -0.88534
1173 | 67.1 | 6 | 1506.7903 | 87 | -0.88952
1174 | 68.3 | 6 | 1523 | 87 | -0.88071
1175 | 69.7 | 6 | 1536 | 87 | -0.88093
1176 | 70.6 | 6 | 1545.7686 | 87 | -0.92373
1177 | 71.6 | 6 | 1570 | 87 | -0.91971
1178 | 72.6 | 6 | 1576 | 87 | -0.902
1179 | 73.5 | 6 | 1599 | 87 | -0.90839
1180 | 74.2 | 6 | 1619.2616 | 87 | -0.88413
1181 | 74.9 | 6 | 1631.4492 | 88 | -0.90922
1182 | 75.6 | 6 | 1644 | 88 | -0.90292
1183 | 76.3 | 6 | 1662.5494 | 88 | -0.88734
1184 | 77.1 | 6 | 1677 | 88 | -0.8721
1185 | 77.9 | 6 | 1690 | 88 | -0.88488
1186 | 78.5 | 6 | 1704.246 | 88 | -0.91715
1187 | 79 | 6 | 1717.7479 | 88 | -0.91991
1188 | 79.7 | 6 | 1722 | 88 | -0.89164
1189 | 80.3 | 6 | 1744.0344 | 88 | -0.89861
1190 | 81 | 6 | 1752 | 88 | -0.89943
1191 | 81.6 | 6 | 1764.6139 | 88 | -0.89064
1192 | 82.4 | 6 | 1778 | 88 | -0.9117
1193 | 82.9 | 6 | 1791.2291 | 88 | -0.9089
1194 | 83.4 | 6 | 1797.8613 | 88 | -0.89495
1195 | 83.8 | 6 | 1803.7662 | 88 | -0.88205
1196 | 84.2 | 6 | 1811.3866 | 88 | -0.90336
1197 | 84.7 | 6 | 1826.7817 | 88 | -0.9218
1198 | 85.2 | 6 | 1838.9904 | 88 | -0.88817
1199 | 85.6 | 6 | 1863 | 88 | -0.90819
1200 | 86.3 | 6 | 1871.4692 | 88 | -0.90406
1201 | 86.8 | 6 | 1869.7916 | 88 | -0.8838
1202 | 87.4 | 6 | 1873.4692 | 88 | -0.90416
1203 | 88 | 6 | 1875.0991 | 88.7587 | -0.91747
1204 | 88.3 | 6 | 1874.6954 | 89 | -0.91908
1205 | 88.7 | 6 | 1899.2769 | 89 | -0.87256
1206 | 89 | 6 | 1910.658 | 89 | -0.88752
1207 | 89.3 | 6 | 1920.8229 | 89 | -0.8999
1208 | 89.8 | 6 | 1927 | 89 | -0.8766
1209 | 90.2 | 6 | 1934.0128 | 89 | -0.8794
1210 | 90.6 | 6 | 1946 | 89 | -0.87974
1211 | 91 | 6 | 1945 | 89 | -0.89389
1212 | 91.3 | 6 | 1953.5295 | 89 | -0.89792
1213 | 91.6 | 6 | 1960.1286 | 89 | -0.90733
1214 | 91.9 | 6 | 1964 | 89 | -0.90563
1215 | 92.2 | 6 | 1975 | 89 | -0.92833
1216 | 92.8 | 6 | 1970 | 89 | -0.92166
1217 | 93.1 | 6 | 1986 | 89 | -0.89354
1218 | 93.3 | 6 | 2004.4771 | 89 | -0.91529
1219 | 93.5 | 6 | 2002.4638 | 89 | -0.90652
1220 | 93.7 | 6 | 2000.9711 | 89 | -0.92765
1221 | 93.9 | 6 | 2009 | 89 | -0.90977
1222 | 94 | 6 | 1999 | 89 | -0.89242
1223 | 94.1 | 6 | 2002.6886 | 89 | -0.88821
1224 | 94.3 | 6 | 2009.2098 | 89 | -0.8767
1225 | 94.4 | 6 | 2016.2016 | 89 | -0.91967
1226 | 94.6 | 6 | 2006 | 89 | -0.90641
1227 | 94.7 | 6 | 2019.4108 | 89 | -0.89538
1228 | 94.8 | 6 | 2014.4758 | 89 | -0.89273
1229 | 95 | 6 | 2022 | 89 | -0.90285
1230 | 95.1 | 6 | 2029.6381 | 89 | -0.88667
1231 | 95.3 | 6 | 2036.4586 | 89 | -0.93759
1232 | 95.4 | 6 | 2034.8275 | 89 | -0.91797
1233 | 95.6 | 6 | 2038.5595 | 89 | -0.94141
1234 | 95.7 | 6 | 2039.7073 | 89 | -0.91472
1235 | 95.8 | 6 | 2047.4405 | 89 | -0.90162
1236 | 96 | 6 | 2048.767 | 89 | -0.88886
1237 | 96.1 | 6 | 2045 | 89 | -0.91144
1238 | 96.3 | 6 | 2056.1141 | 89 | -0.91862
1239 | 96.4 | 6 | 2050.9306 | 89 | -0.95255
1240 | 96.6 | 6 | 2053.2873 | 89 | -0.94773
1241 | 96.8 | 6 | 2057 | 89 | -0.90387
1242 | 97 | 6 | 2077.2529 | 89 | -0.89462
1243 | 97.2 | 6 | 2067 | 89 | -0.89632
1244 | 97.3 | 6 | 2077 | 89 | -0.84857
1245 | 97.4 | 6 | 2074.7461 | 89 | -0.90356
1246 | 97.4 | 6 | 2073.8265 | 89 | -0.89678
1247 | 97.4 | 6 | 2073.8041 | 89 | -0.88419
1248 | 97.4 | 6 | 2067 | 89 | -0.90102
1249 | 97.3 | 6 | 2082 | 89 | -0.87758
1250 | 97.3 | 6 | 2077.3712 | 89 | -0.92072
1251 | 97.3 | 6 | 2078.4181 | 89 | -0.88595
1252 | 97.3 | 6 | 2073.7532 | 89 | -0.89534
1253 | 97.2 | 6 | 2068.6159 | 89 | -0.87655
1254 | 97.1 | 6 | 2063.5187 | 89 | -0.8919
1255 | 97 | 6 | 2060.4748 | 89 | -0.88672
1256 | 96.9 | 6 | 2053 | 89 | -0.84323
1257 | 96.7 | 6 | 2058.6633 | 89 | -0.86141
1258 | 96.4 | 6 | 2054.1467 | 89 | -0.82909
1259 | 96.1 | 6 | 2040.4589 | 89 | -0.80785
1260 | 95.7 | 6 | 2035.4571 | 89 | -0.84148
1261 | 95.5 | 6 | 2035.2988 | 89 | -0.81684
1262 | 95.3 | 6 | 2033 | 89 | -0.80978
1263 | 95.2 | 6 | 2028.7619 | 89 | -0.83904
1264 | 95 | 6 | 2011 | 89 | -0.85457
1265 | 94.9 | 6 | 2015.3956 | 89 | -0.81177
1266 | 94.7 | 6 | 2008 | 89 | -0.84763
1267 | 94.5 | 6 | 2014.5904 | 89 | -0.84833
1268 | 94.4 | 6 | 2007.4625 | 89 | -0.83691
1269 | 94.4 | 6 | 2010.7459 | 89 | -0.84426
1270 | 94.3 | 6 | 2002.4284 | 89 | -0.8506
1271 | 94.3 | 6 | 2002 | 89 | -0.86661
1272 | 94.1 | 6 | 1982.6026 | 89 | -0.85842
1273 | 93.9 | 6 | 1969.9793 | 89 | -0.83462
1274 | 93.4 | 6 | 1949.402 | 89 | -0.86984
1275 | 92.8 | 6 | 1932.134 | 89 | -0.83828
1276 | 92 | 6 | 1922.3275 | 89 | -0.87768
1277 | 91.3 | 6 | 1908.7298 | 89 | -0.86964
1278 | 90.6 | 6 | 1891.132 | 89 | -0.90601
1279 | 90 | 6 | 1880.1731 | 89 | -0.8855
1280 | 89.3 | 6 | 1872.1754 | 89 | -0.87102
1281 | 88.7 | 6 | 1851.2408 | 89 | -0.87561
1282 | 88.1 | 6 | 1843 | 89 | -0.85847
1283 | 87.4 | 6 | 1832.2504 | 89 | -0.84623
1284 | 86.7 | 6 | 1809 | 88.7692 | -0.85069
1285 | 86 | 6 | 1802.8664 | 88 | -0.85969
1286 | 85.3 | 6 | 1786.4963 | 88 | -0.87248
1287 | 84.7 | 6 | 1770 | 88 | -0.8771
1288 | 84.1 | 6 | 1769 | 88 | -0.87447
1289 | 83.5 | 6 | 1754.706 | 88 | -0.86408
1290 | 82.9 | 6 | 1734 | 88 | -0.86086
1291 | 82.3 | 6 | 1726.127 | 88 | -0.84478
1292 | 81.7 | 6 | 1721 | 88 | -0.86
1293 | 81.1 | 6 | 1688 | 88 | -0.85381
1294 | 80.5 | 6 | 1682.8619 | 88 | -0.85773
1295 | 79.9 | 6 | 1674.859 | 88 | -0.88344
1296 | 79.4 | 6 | 1666 | 87.769 | -0.9056
1297 | 79.1 | 6 | 1665.3917 | 87 | -0.87313
1298 | 78.8 | 6 | 1671 | 87 | -0.88911
1299 | 78.5 | 6 | 1661.2485 | 87 | -0.86718
1300 | 78.2 | 6 | 1654 | 87 | -0.90307
1301 | 77.9 | 6 | 1652 | 87 | -0.89999
1302 | 77.6 | 6 | 1639 | 87 | -0.90604
1303 | 77.3 | 6 | 1634.3583 | 87 | -0.87189
1304 | 77 | 6 | 1623.9717 | 87 | -0.87201
1305 | 76.7 | 6 | 1612 | 87 | -0.88887
1306 | 76 | 6 | 1609.0495 | 87 | -0.87306
1307 | 76 | 6 | 1609 | 87 | -0.87341
1308 | 76 | 6 | 1602.5767 | 87 | -0.92238
1309 | 75.9 | 6 | 1605 | 87 | -0.89684
1310 | 75.9 | 6 | 1603.9102 | 87 | -0.8828
1311 | 75.8 | 6 | 1592 | 87 | -0.885
1312 | 75.7 | 6 | 1595 | 87 | -0.88976
1313 | 75.5 | 6 | 1593.616 | 87 | -0.9102
1314 | 75.2 | 6 | 1590.7854 | 87 | -0.89853
1315 | 75 | 6 | 1577.5029 | 87 | -0.88732
1316 | 74.7 | 6 | 1575 | 86 | -0.86385
1317 | 74.1 | 6 | 1560 | 86 | -0.84729
1318 | 73.7 | 6 | 1566 | 86 | -0.84636
1319 | 73.3 | 6 | 1574.7499 | 86 | -0.87191
1320 | 73.5 | 6 | 1596.8239 | 86 | -0.86411
1321 | 74 | 6 | 1634 | 86 | -0.86935
1322 | 74.9 | 6 | 1673.2147 | 86 | -0.86883
1323 | 76.1 | 6 | 1703.0548 | 86 | -0.875
1324 | 77.7 | 6 | 1725 | 86 | -0.88066
1325 | 79.2 | 6 | 1723.6222 | 86 | -0.89484
1326 | 80.3 | 6 | 1723.8268 | 86 | -0.89799
1327 | 80.8 | 6 | 1724 | 86 | -0.88941
1328 | 81 | 6 | 1721.0284 | 86 | -0.90333
1329 | 81 | 6 | 1710 | 86 | -0.90201
1330 | 81 | 6 | 1721 | 86 | -0.90098
1331 | 81 | 6 | 1713.7212 | 86 | -0.90134
1332 | 81 | 6 | 1715.5275 | 86 | -0.8958
1333 | 80.9 | 6 | 1703.8006 | 86 | -0.89042
1334 | 80.6 | 6 | 1705.8771 | 86 | -0.90417
1335 | 80.3 | 6 | 1701 | 86 | -0.86664
1336 | 80 | 6 | 1697.002 | 86 | -0.86465
1337 | 79.9 | 6 | 1697.086 | 86 | -0.83743
1338 | 79.8 | 6 | 1696.1914 | 86 | -0.8848
1339 | 79.8 | 6 | 1691.9067 | 86 | -0.89582
1340 | 79.8 | 6 | 1710 | 86 | -0.88704
1341 | 79.9 | 6 | 1703 | 86 | -0.88504
1342 | 80 | 6 | 1727.6739 | 86 | -0.87572
1343 | 80.4 | 6 | 1735 | 86 | -0.90715
1344 | 80.8 | 6 | 1744 | 86 | -0.87029
1345 | 81.2 | 6 | 1744 | 86 | -0.87478
1346 | 81.5 | 6 | 1746 | 86 | -0.90028
1347 | 81.6 | 6 | 1730 | 86 | -0.87326
1348 | 81.6 | 6 | 1724.4461 | 86 | -0.9069
1349 | 81.4 | 6 | 1692 | 86 | -0.90131
1350 | 80.7 | 6 | 1669 | 86 | -0.91671
1351 | 79.6 | 6 | 1633 | 86 | -0.90907
1352 | 78.2 | 6 | 1605.5406 | 86 | 1.5334
1353 | 76.8 | 6 | 1566.1442 | 86 | 72.9841
1354 | 75.3 | 6 | 1530 | 86 | 65.7152
1355 | 73.8 | 6 | 1488 | 86 | 63.3021
1356 | 72.1 | 6 | 1446 | 86 | 61.2897
1357 | 70.2 | 6 | 1408 | 86 | 59.3225
1358 | 68.2 | 6 | 1364 | 86 | 57.5036
1359 | 66.1 | 6 | 1319 | 86 | 55.993
1360 | 63.8 | 6 | 1280 | 86 | 54.617
1361 | 61.6 | 6 | 1273.2431 | 86 | 53.0295
1362 | 60.2 | 6 | 1291.3604 | 86 | 51.9519
1363 | 59.8 | 6 | 1316 | 86 | 47.6809
1364 | 60.4 | 6 | 1338 | 86 | 27.8328
1365 | 61.8 | 6 | 1325.2615 | 86 | -0.98502
1366 | 62.6 | 6 | 1313.8701 | 86 | -0.98788
1367 | 62.7 | 6 | 1278 | 86 | -0.99306
1368 | 61.9 | 6 | 1239.2462 | 86 | -0.95927
1369 | 60 | 6 | 1227 | 86 | -0.98324
1370 | 58.4 | 6 | 1232 | 86 | 6.3135
1371 | 57.8 | 6 | 1226.5742 | 86 | 53.5186
1372 | 57.8 | 6 | 1215.5814 | 86 | 34.3647
1373 | 57.8 | 6 | 1201.8345 | 86 | -0.98077
1374 | 57.3 | 6 | 1133 | 85 | -0.99876
1375 | 56.2 | 4 | 1356 | 85 | -1.0154
1376 | 54.3 | 4 | 1458.7667 | 85 | -0.99047
1377 | 50.8 | 4 | 1288.4038 | 85 | -1.0022
1378 | 45.5 | 4 | 1102 | 85 | 4.375
1379 | 40.2 | 3 | 1323 | 85 | -1.0573
1380 | 34.9 | 3 | 1386 | 85 | 67.6312
1381 | 29.6 | 3 | 1495 | 85 | 66.5367
1382 | 27.3 | 3 | 1613 | 85 | 57.3944
1383 | 29.3 | 4 | 1526 | 85 | 32.8365
1384 | 32.6 | 4 | 1278.5664 | 85 | 11.9552
1385 | 35.6 | 4 | 1340.5737 | 85 | 13.3481
1386 | 36.7 | 4 | 1411.7452 | 85 | 14.1666
1387 | 37.6 | 4 | 1533.8696 | 85 | -1.0798
1388 | 39.4 | 4 | 1675 | 85 | -1.0911
1389 | 42.5 | 4 | 1835.1022 | 85 | -1.0756
1390 | 46.5 | 5 | 1725.6059 | 85 | -1.0844
1391 | 50.2 | 5 | 1476 | 85 | -1.0994
1392 | 52.8 | 5 | 1485.775 | 85 | -1.1114
1393 | 54.3 | 5 | 1475 | 85 | -1.1329
1394 | 54.9 | 5 | 1474.8339 | 85 | -1.0808
1395 | 54.9 | 5 | 1465.9617 | 86 | -1.0908
1396 | 54.7 | 5 | 1437 | 86 | -1.0865
1397 | 54.1 | 5 | 1417.1558 | 86 | -1.1022
1398 | 53.2 | 5 | 1374 | 86 | -1.1189
1399 | 52.1 | 5 | 1320 | 86 | -1.095
1400 | 50.7 | 5 | 1279 | 86 | 15.2732
1401 | 49.1 | 5 | 1217 | 86 | 60.2308
1402 | 47.4 | 5 | 1107.2324 | 86 | 53.2466
1403 | 45.2 | 3 | 1436 | 86 | 51.3358
1404 | 41.8 | 3 | 1406.4817 | 86 | 50.0408
1405 | 36.5 | 3 | 1327 | 86 | 61.5922
1406 | 31.2 | 3 | 1292.0972 | 86 | 58.4143
1407 | 27.6 | 3 | 1316.2416 | 86 | 41.8328
1408 | 26.9 | 3 | 1323.7028 | 86 | 45.428
1409 | 27.3 | 3 | 1322.3309 | 86 | 34.0018
1410 | 27.5 | 3 | 1276 | 86 | -1.0558
1411 | 27.4 | 3 | 1265 | 86 | -1.1047
1412 | 27.1 | 3 | 1291.6918 | 86 | -1.1052
1413 | 26.7 | 3 | 1408 | 86 | -1.1393
1414 | 26.8 | 3 | 1573 | 86 | -1.1119
1415 | 28.2 | 3 | 1757 | 86 | -1.1016
1416 | 31.1 | 4 | 1634 | 86 | -1.1049
1417 | 34.5 | 4 | 1389.186 | 86 | -1.1237
1418 | 38.2 | 4 | 1418.8744 | 86 | -1.1276
1419 | 40.9 | 4 | 1391.1759 | 86.7686 | -1.0657
1420 | 41.7 | 4 | 1313 | 87 | -1.0834
1421 | 40.9 | 4 | 1257 | 87 | -1.0619
1422 | 38.3 | 4 | 1212 | 87 | -1.0445
1423 | 35.3 | 4 | 1241 | 87 | 30.1542
1424 | 34.3 | 4 | 1324 | 87 | 55.7688
1425 | 34.6 | 4 | 1405.4004 | 87 | 44.0448
1426 | 36.3 | 4 | 1447 | 87 | 27.9547
1427 | 39.5 | 4 | 1447.7868 | 87 | -1.0351
1428 | 41.8 | 4 | 1422.1785 | 87 | -1.0681
1429 | 42.5 | 4 | 1402 | 87 | -1.0602
1430 | 41.9 | 4 | 1239 | 87 | -1.0365
1431 | 40.1 | 2 | 1564 | 87 | -1.0461
1432 | 36.6 | 2 | 1653.437 | 87 | -1.0842
1433 | 31.3 | 2 | 1472 | 87 | 52.2343
1434 | 26 | 2 | 1401 | 87 | 48.886
1435 | 20.6 | 2 | 1409 | 87 | 44.6613
1436 | 19.1 | 2 | 1437.2329 | 87 | 48.2579
1437 | 19.7 | 2 | 1469 | 87 | 36.9567
1438 | 21.1 | 2 | 1450 | 87 | -1.195
1439 | 22 | 2 | 1433 | 87 | -1.0511
1440 | 22.1 | 2 | 1327 | 87.2347 | -1.0881
1441 | 21.4 | 2 | 1233.068 | 87.2362 | -1.067
1442 | 19.6 | 2 | 1271 | 88 | -1.0346
1443 | 18.3 | 2 | 1256 | 88 | -1.1289
1444 | 18 | 2 | 1212.2638 | 88 | 48.8654
1445 | 18.3 | 2 | 1128 | 88 | -0.71255
1446 | 18.5 | 2 | 871 | 88 | -1.0202
1447 | 17.9 | 2 | 735.7474 | 88 | -1.0606
1448 | 15 | 1 | 754 | 88 | -1.2163
1449 | 9.9 | 1 | 747 | 88 | 32.7912
1450 | 4.6 | 1 | 755 | 88 | -1.3893
1451 | 1.2 | 1 | 747 | 88 | -1.0996
1452 | 0 | 1 | 753 | 88 | -1.1286
1453 | 0 | 1 | 748 | 88 | -1.1513
1454 | 0 | 1 | 751 | 88 | -1.1183
1455 | 0 | 1 | 749 | 88 | -1.1459
1456 | 0 | 1 | 753 | 88 | -1.1801
1457 | 0 | 1 | 750 | 88 | -1.1442
1458 | 0 | 1 | 751 | 88 | -1.141
1459 | 0 | 1 | 747 | 88.2346 | -1.1589
1460 | 0 | 1 | 756 | 89 | -1.1708
1461 | 0 | 1 | 746 | 89 | -1.1689
1462 | 0 | 1 | 753 | 89 | -1.1916
1463 | 0 | 1 | 746 | 89 | -1.1778
1464 | 0 | 1 | 753 | 89 | -1.151
1465 | 0 | 1 | 748 | 89 | -1.1576
1466 | 0 | 1 | 749 | 89 | -1.1393
1467 | 0 | 1 | 747 | 89 | -1.1572
1468 | 0 | 1 | 751 | 89 | -1.1866
1469 | 0 | 1 | 754 | 89 | -1.1847
1470 | 0 | 1 | 751 | 89 | -1.168
1471 | 0 | 1 | 751 | 89 | -1.1981
1472 | 0 | 1 | 753 | 89 | -1.2117
1473 | 0 | 1 | 750 | 89 | -1.1861
1474 | 0 | 1 | 749 | 89 | -1.1852
1475 | 0 | 1 | 749 | 89 | -1.1689
1476 | 0 | 1 | 981 | 89 | -1.1562
1477 | 0 | 1 | 1194 | 89 | -1.1961
1478 | 0 | 1 | 968 | 89 | -1.1714
1479 | 2.2 | 1 | 1001.6076 | 89 | -1.1211
1480 | 4.4 | 1 | 1116.8713 | 89 | -1.1489
1481 | 6.3 | 1 | 1290.5019 | 89 | -1.1764
1482 | 7.9 | 1 | 1488 | 89 | -1.1765
1483 | 9.2 | 1 | 1625.3552 | 89.2327 | -1.16
1484 | 10.4 | 1 | 1745.1138 | 89.7695 | -1.1737
1485 | 11.5 | 2 | 1084 | 90 | -1.1526
1486 | 12.9 | 2 | 1173.1047 | 90 | -1.1347
1487 | 14.7 | 2 | 1445 | 90 | -1.1246
1488 | 17 | 2 | 1779 | 90 | -1.1642
1489 | 19.8 | 2 | 2006 | 90 | -1.1343
1490 | 23.1 | 3 | 1739 | 90 | -1.1526
1491 | 26.7 | 3 | 1650 | 90 | -1.1628
1492 | 30.5 | 3 | 1898.5437 | 90 | -1.1743
1493 | 34.1 | 3 | 1874 | 90 | -1.1867
1494 | 37.5 | 4 | 1555.0572 | 90 | -1.1459
1495 | 40.6 | 4 | 1632 | 90 | -1.1584
1496 | 43.3 | 4 | 1690.2621 | 90 | -1.1509
1497 | 45.7 | 5 | 1343.5845 | 90.7696 | -1.1902
1498 | 47.7 | 5 | 1355 | 91 | -1.1729
1499 | 49.3 | 5 | 1387 | 91 | -1.1916
1500 | 50.5 | 5 | 1404.5801 | 91 | -1.1879
1501 | 51.3 | 5 | 1425 | 91 | -1.1787
1502 | 52.1 | 5 | 1434 | 91 | -1.1721
1503 | 52.7 | 5 | 1452 | 91 | -1.1938
1504 | 53.4 | 5 | 1482 | 91 | -1.2011
1505 | 54 | 5 | 1491.5727 | 91 | -1.1801
1506 | 54.5 | 5 | 1503.523 | 91 | -1.1917
1507 | 55 | 5 | 1532.2606 | 91 | -1.2027
1508 | 55.6 | 5 | 1566 | 91 | -1.1912
1509 | 56.3 | 5 | 1613.9086 | 92 | -1.1946
1510 | 57.2 | 5 | 1665.0746 | 92 | -1.1904
1511 | 58.5 | 5 | 1763.6422 | 92 | -1.174
1512 | 60.2 | 5 | 1821 | 92 | -1.171
1513 | 62.3 | 6 | 1712.2568 | 92 | -1.1482
1514 | 64.7 | 6 | 1473 | 92 | -1.1685
1515 | 67.1 | 6 | 1509 | 92 | -1.1788
1516 | 69.2 | 6 | 1533.2529 | 92 | -1.1603
1517 | 70.7 | 6 | 1548.52 | 92 | -1.1815
1518 | 71.9 | 6 | 1559.0862 | 92 | -1.1729
1519 | 72.7 | 6 | 1562.2273 | 92 | -1.1708
1520 | 73.4 | 6 | 1576 | 92 | -1.1977
1521 | 73.8 | 6 | 1571 | 92 | -1.1756
1522 | 74.1 | 6 | 1559.3203 | 92 | -1.1911
1523 | 74 | 6 | 1529.871 | 92 | -1.2152
1524 | 73.6 | 6 | 1467 | 92 | -1.2003
1525 | 72.5 | 6 | 1446.2495 | 92 | -1.1753
1526 | 70.8 | 6 | 1385 | 92 | 20.7598
1527 | 68.6 | 6 | 1353.2117 | 92 | 72.2173
1528 | 66.2 | 6 | 1309 | 92 | 64.6885
1529 | 64 | 6 | 1283.9665 | 92 | 61.1429
1530 | 62.2 | 6 | 1250 | 92 | 58.2147
1531 | 60.9 | 5 | 1620.2809 | 92 | 56.025
1532 | 60.2 | 5 | 1637 | 92 | 50.7856
1533 | 60 | 5 | 1664 | 92 | 49.7708
1534 | 60.4 | 5 | 1712 | 92 | 30.7278
1535 | 61.4 | 5 | 1796 | 91.767 | -1.1455
1536 | 63.2 | 5 | 1883.4606 | 91 | -1.1914
1537 | 65.6 | 5 | 1973 | 91 | -1.1853
1538 | 68.4 | 5 | 2079.9079 | 91 | -1.1721
1539 | 71.6 | 5 | 2167.2273 | 91 | -1.1938
1540 | 74.9 | 5 | 2263.0942 | 91 | -1.1881
1541 | 78.4 | 5 | 2336 | 91 | -1.2251
1542 | 81.8 | 6 | 1892.2406 | 91 | -1.1842
1543 | 84.9 | 6 | 1891.727 | 91 | -1.1934
1544 | 87.4 | 6 | 1922.3446 | 91 | -1.1969
1545 | 89 | 6 | 1938.8989 | 91 | -1.2137
1546 | 90 | 6 | 1939.6704 | 91 | -1.2055
1547 | 90.6 | 6 | 1932 | 91 | -1.2178
1548 | 91 | 6 | 1958.6567 | 91 | -1.1953
1549 | 91.5 | 6 | 1972.8387 | 91 | -1.1886
1550 | 92 | 6 | 1991 | 91 | -1.2027
1551 | 92.7 | 6 | 2011.9854 | 91 | -1.1998
1552 | 93.4 | 6 | 2023.3912 | 92 | -1.1981
1553 | 94.2 | 6 | 2043.3935 | 92 | -1.1829
1554 | 94.9 | 6 | 2088 | 92 | -1.1765
1555 | 95.7 | 6 | 2093.976 | 92 | -1.2133
1556 | 96.6 | 6 | 2126.1721 | 92 | -1.1956
1557 | 97.7 | 6 | 2139 | 92 | -1.2018
1558 | 98.9 | 6 | 2179 | 92 | -1.1799
1559 | 100.4 | 6 | 2223.0464 | 92 | -1.1883
1560 | 102 | 6 | 2252.6955 | 92 | -1.2232
1561 | 103.6 | 6 | 2283.013 | 92 | -1.2116
1562 | 105.2 | 6 | 2325.953 | 92 | -1.2257
1563 | 106.8 | 6 | 2352.6036 | 92 | -1.2195
1564 | 108.5 | 6 | 2397.4157 | 92 | -1.2053
1565 | 110.2 | 6 | 2434.8049 | 92 | -1.2117
1566 | 111.9 | 6 | 2471.7517 | 92 | -1.2058
1567 | 113.6 | 6 | 2500 | 92 | -1.1792
1568 | 115.3 | 6 | 2511.5148 | 92 | -1.1662
1569 | 116.8 | 6 | 2549 | 92 | -1.1771
1570 | 118.2 | 6 | 2571.3075 | 92 | -1.1807
1571 | 119.5 | 6 | 2592.8136 | 92 | -1.1961
1572 | 120.7 | 6 | 2609.1452 | 92 | -1.193
1573 | 121.8 | 6 | 2618.4603 | 92 | -1.2126
1574 | 122.6 | 6 | 2617.3815 | 92 | -1.2198
1575 | 123.2 | 6 | 2630.5883 | 92 | -1.1786
1576 | 123.6 | 6 | 2614.8608 | 92 | -1.216
1577 | 123.7 | 6 | 2592 | 93 | -1.184
1578 | 123.6 | 6 | 2618 | 93 | -1.2077
1579 | 123.3 | 6 | 2600.7262 | 93 | -1.2171
1580 | 123 | 6 | 2570 | 93 | -1.2125
1581 | 122.5 | 6 | 2554 | 93 | -1.2044
1582 | 122.1 | 6 | 2560.1306 | 93 | -1.205
1583 | 121.5 | 6 | 2543.4948 | 93 | -1.2008
1584 | 120.8 | 6 | 2535.6436 | 93 | -1.2264
1585 | 120 | 6 | 2516 | 93 | -1.2086
1586 | 119.1 | 6 | 2473.4484 | 93 | -1.2276
1587 | 118.1 | 6 | 2462.7831 | 93 | -1.2137
1588 | 117.1 | 6 | 2440.834 | 93 | -1.2085
1589 | 116.2 | 6 | 2443.1888 | 93 | -1.2059
1590 | 115.5 | 6 | 2442.866 | 93 | -1.202
1591 | 114.9 | 6 | 2429.9135 | 93 | -1.2272
1592 | 114.5 | 6 | 2424.7866 | 93 | -1.2343
1593 | 114.1 | 6 | 2401 | 93 | -1.2369
1594 | 113.9 | 6 | 2398 | 93 | -1.1917
1595 | 113.7 | 6 | 2388 | 93 | -1.2314
1596 | 113.3 | 6 | 2389.2165 | 93 | -1.2329
1597 | 112.9 | 6 | 2359.3476 | 93 | -1.2331
1598 | 112.2 | 6 | 2346.9632 | 93 | -1.2701
1599 | 111.4 | 6 | 2326.6771 | 92 | -1.1949
1600 | 110.5 | 6 | 2304.7744 | 92 | -1.2109
1601 | 109.5 | 6 | 2294 | 92 | -1.2055
1602 | 108.5 | 6 | 2266.757 | 92 | -1.193
1603 | 107.7 | 6 | 2251 | 92 | -1.1899
1604 | 107.1 | 6 | 2259.2158 | 92 | -1.2168
1605 | 106.6 | 6 | 2269 | 92 | -1.2148
1606 | 106.4 | 6 | 2263.3784 | 92 | -1.23
1607 | 106.2 | 6 | 2255 | 92 | -1.2004
1608 | 106.2 | 6 | 2270.4115 | 92 | -1.2143
1609 | 106.2 | 6 | 2272.4999 | 92 | -1.2262
1610 | 106.4 | 6 | 2284 | 92 | -1.2237
1611 | 106.5 | 6 | 2292 | 92 | -1.2356
1612 | 106.8 | 6 | 2300.1045 | 92 | -1.2405
1613 | 107.2 | 6 | 2314.6875 | 92 | -1.2139
1614 | 107.8 | 6 | 2338.1279 | 92 | -1.2305
1615 | 108.5 | 6 | 2358.5238 | 92 | -1.2231
1616 | 109.4 | 6 | 2387.7283 | 91.2326 | -1.2168
1617 | 110.5 | 6 | 2418 | 91 | -1.2203
1618 | 111.7 | 6 | 2433.5864 | 91 | -1.2409
1619 | 113 | 6 | 2456 | 91 | -1.2269
1620 | 114.1 | 6 | 2474.4938 | 91 | -1.2359
1621 | 115.1 | 6 | 2487 | 91 | -1.2196
1622 | 115.9 | 6 | 2475.7693 | 91 | -1.2377
1623 | 116.5 | 6 | 2475.5341 | 91.7678 | -1.2378
1624 | 116.7 | 6 | 2461.5224 | 92 | -1.2391
1625 | 116.6 | 6 | 2442.6675 | 92 | -1.2449
1626 | 116.2 | 6 | 2402.7177 | 92 | -1.2429
1627 | 115.2 | 6 | 2369 | 92 | -1.2586
1628 | 113.8 | 6 | 2333.272 | 92 | -1.2324
1629 | 112 | 6 | 2293.7754 | 92 | -0.079942
1630 | 110.1 | 6 | 2269.69 | 92 | 56.7281
1631 | 108.3 | 6 | 2242.7961 | 92 | 69.093
1632 | 107 | 6 | 2250.1821 | 92 | 63.6595
1633 | 106.1 | 6 | 2248.8786 | 92 | 45.425
1634 | 105.8 | 6 | 2239.2695 | 92 | -1.3692
1635 | 105.7 | 6 | 2229 | 92 | -1.2303
1636 | 105.7 | 6 | 2219.0081 | 92 | -1.2154
1637 | 105.6 | 6 | 2195 | 92 | -1.2366
1638 | 105.3 | 6 | 2207.2435 | 91.2313 | -1.2226
1639 | 104.9 | 6 | 2208.2761 | 92 | -1.2264
1640 | 104.4 | 6 | 2200.0766 | 92 | -1.2184
1641 | 104 | 6 | 2195 | 91.7689 | -1.2291
1642 | 103.8 | 6 | 2220 | 91 | -1.2048
1643 | 103.9 | 6 | 2249.0821 | 91 | -1.215
1644 | 104.4 | 6 | 2263 | 91 | -1.2021
1645 | 105.1 | 6 | 2276 | 91 | -1.2061
1646 | 106.1 | 6 | 2314.8032 | 91 | -1.2221
1647 | 107.2 | 6 | 2348.4253 | 91 | -1.2394
1648 | 108.5 | 6 | 2384.1855 | 91 | -1.201
1649 | 109.9 | 6 | 2412.4055 | 91 | -1.1925
1650 | 111.3 | 6 | 2433 | 91 | -1.2274
1651 | 112.7 | 6 | 2457.7634 | 91 | -1.2273
1652 | 113.9 | 6 | 2473.8901 | 91 | -1.22
1653 | 115 | 6 | 2478.3409 | 91 | -1.2117
1654 | 116 | 6 | 2512.688 | 91 | -1.2168
1655 | 116.8 | 6 | 2532.683 | 91 | -1.1991
1656 | 117.6 | 6 | 2538.6452 | 91 | -1.185
1657 | 118.4 | 6 | 2555.6294 | 91 | -1.2055
1658 | 119.2 | 6 | 2572.4107 | 91 | -1.222
1659 | 120 | 6 | 2590.1955 | 92 | -1.1858
1660 | 120.8 | 6 | 2609.4724 | 92 | -1.1733
1661 | 121.6 | 6 | 2615.4747 | 92 | -1.1764
1662 | 122.3 | 6 | 2632.0159 | 92 | -1.2122
1663 | 123.1 | 6 | 2637 | 92 | -1.1911
1664 | 123.8 | 6 | 2661.5609 | 92 | -1.2002
1665 | 124.4 | 6 | 2676.4805 | 92 | -1.1961
1666 | 125 | 6 | 2674.0416 | 92 | -1.1864
1667 | 125.4 | 6 | 2676 | 92 | -1.2181
1668 | 125.8 | 6 | 2703.4527 | 92 | -1.1981
1669 | 126.1 | 6 | 2695.8216 | 92 | -1.2164
1670 | 126.4 | 6 | 2713.7535 | 92.2295 | -1.2425
1671 | 126.6 | 6 | 2692 | 93 | -1.2046
1672 | 126.7 | 6 | 2697.535 | 93 | -1.1964
1673 | 126.8 | 6 | 2697.4464 | 93 | -1.212
1674 | 126.9 | 6 | 2697.2781 | 93 | -1.1961
1675 | 126.9 | 6 | 2700.4702 | 93 | -1.1825
1676 | 126.9 | 6 | 2692.8874 | 93 | -1.2209
1677 | 126.8 | 6 | 2685.7904 | 93 | -1.218
1678 | 126.6 | 6 | 2688.9593 | 93 | -1.204
1679 | 126.3 | 6 | 2678.123 | 93 | -1.222
1680 | 126 | 6 | 2666.6762 | 93 | -1.2464
1681 | 125.7 | 6 | 2676.8207 | 93 | -1.2445
1682 | 125.6 | 6 | 2678.707 | 93 | -1.2116
1683 | 125.6 | 6 | 2683.5555 | 93.7711 | -1.2463
1684 | 125.8 | 6 | 2703.2458 | 93 | -1.2606
1685 | 126.2 | 6 | 2701.3164 | 93 | -1.2373
1686 | 126.6 | 6 | 2714.7471 | 94 | -1.2168
1687 | 127 | 6 | 2697.8552 | 93.2268 | -1.2202
1688 | 127.4 | 6 | 2705 | 93.2259 | -1.2138
1689 | 127.6 | 6 | 2716.8288 | 94 | -1.1842
1690 | 127.8 | 6 | 2717.3028 | 94 | -1.214
1691 | 127.9 | 6 | 2733.6154 | 94 | -1.1814
1692 | 128 | 6 | 2720.7698 | 94 | -1.2015
1693 | 128.1 | 6 | 2723.6966 | 94 | -1.196
1694 | 128.2 | 6 | 2727.3375 | 94 | -1.2201
1695 | 128.3 | 6 | 2744.562 | 94 | -1.2417
1696 | 128.4 | 6 | 2729.5447 | 94 | -1.2245
1697 | 128.5 | 6 | 2724.7968 | 94 | -1.2199
1698 | 128.6 | 6 | 2725.9288 | 94 | -1.2291
1699 | 128.6 | 6 | 2736.2395 | 94 | -1.2254
1700 | 128.5 | 6 | 2719.0218 | 94 | -1.1931
1701 | 128.3 | 6 | 2712.8886 | 94 | -1.23
1702 | 128.1 | 6 | 2712.6411 | 94 | -1.2565
1703 | 127.9 | 6 | 2702.232 | 94 | -1.2242
1704 | 127.6 | 6 | 2701.5422 | 94 | -1.2501
1705 | 127.4 | 6 | 2691.505 | 94 | -1.2505
1706 | 127.2 | 6 | 2702.192 | 94 | -1.262
1707 | 127 | 6 | 2707 | 94 | -1.2638
1708 | 126.9 | 6 | 2689.1476 | 94 | -1.2327
1709 | 126.8 | 6 | 2689.9904 | 94 | -1.1908
1710 | 126.7 | 6 | 2695.5675 | 94 | -1.2175
1711 | 126.8 | 6 | 2705.3849 | 94 | -1.2245
1712 | 126.9 | 6 | 2699.4188 | 94 | -1.285
1713 | 127.1 | 6 | 2706.697 | 94 | -1.256
1714 | 127.4 | 6 | 2724.785 | 94 | -1.2597
1715 | 127.7 | 6 | 2715.5825 | 94 | -1.2503
1716 | 128.1 | 6 | 2722.4022 | 94 | -1.2421
1717 | 128.5 | 6 | 2737.7893 | 94 | -1.2639
1718 | 129 | 6 | 2732.8737 | 94 | -1.2686
1719 | 129.5 | 6 | 2733.2844 | 94 | -1.2371
1720 | 130.1 | 6 | 2762.2914 | 94 | -1.2239
1721 | 130.6 | 6 | 2780.9023 | 94 | -1.2381
1722 | 131 | 6 | 2782.4761 | 94 | -1.2376
1723 | 131.2 | 6 | 2780.9355 | 94 | -1.25
1724 | 131.3 | 6 | 2770.9665 | 94 | -1.2808
1725 | 131.2 | 6 | 2751.0127 | 94 | -1.298
1726 | 130.7 | 6 | 2703.0505 | 94 | -1.2842
1727 | 129.8 | 6 | 2662.3893 | 94 | -1.2802
1728 | 128.4 | 6 | 2621.358 | 94 | -1.2585
1729 | 126.5 | 6 | 2565.7031 | 94 | -1.3021
1730 | 124.1 | 6 | 2506 | 94 | 51.565
1731 | 121.6 | 6 | 2457.2149 | 94 | 76.3874
1732 | 119 | 6 | 2400.8079 | 94 | 70.3125
1733 | 116.5 | 6 | 2368.0238 | 94 | 67.0762
1734 | 114.1 | 6 | 2318.134 | 94 | 64.4803
1735 | 111.8 | 6 | 2272.1276 | 94 | 62.5885
1736 | 109.5 | 6 | 2229.5095 | 94 | 60.8479
1737 | 107.1 | 6 | 2172.8634 | 94 | 59.483
1738 | 104.8 | 6 | 2134.9727 | 94 | 58.3075
1739 | 102.5 | 6 | 2099.3708 | 94 | 57.3866
1740 | 100.4 | 6 | 2054.9826 | 94 | 56.3914
1741 | 98.6 | 6 | 2024.6235 | 94 | 55.6473
1742 | 97.2 | 6 | 2016.1126 | 93.7729 | 54.8962
1743 | 95.9 | 6 | 1990.2397 | 93 | 51.1652
1744 | 94.8 | 6 | 1957 | 93 | 45.4886
1745 | 93.8 | 6 | 1945.3851 | 93 | -0.83472
1746 | 92.8 | 6 | 1929.7772 | 93 | -1.2829
1747 | 91.8 | 6 | 1908.6632 | 93 | -1.256
1748 | 91 | 6 | 1891 | 93 | -1.2526
1749 | 90.2 | 6 | 1866 | 92 | -1.2547
1750 | 89.6 | 6 | 1872.8821 | 92 | -1.2614
1751 | 89.1 | 6 | 1852.0749 | 92 | -1.2737
1752 | 88.6 | 6 | 1856.4289 | 92 | -1.2875
1753 | 88.1 | 6 | 1840 | 92 | -1.2725
1754 | 87.6 | 6 | 1837.3357 | 92 | -1.2673
1755 | 87.1 | 6 | 1835.7852 | 92 | -1.2643
1756 | 86.6 | 6 | 1822.8216 | 92 | -1.2889
1757 | 86.1 | 6 | 1803 | 92 | -1.2812
1758 | 85.5 | 6 | 1793.4807 | 92 | -1.2735
1759 | 85 | 6 | 1775 | 92 | -1.289
1760 | 84.4 | 6 | 1778.3852 | 92 | -1.2878
1761 | 83.8 | 6 | 1763.3655 | 91 | -1.2656
1762 | 83.2 | 6 | 1743.1904 | 91 | -1.2767
1763 | 82.6 | 6 | 1735.4306 | 91 | -1.257
1764 | 82 | 6 | 1717 | 91 | -1.2759
1765 | 81.3 | 6 | 1687 | 91 | -1.2808
1766 | 80.4 | 6 | 1664 | 91 | -1.2837
1767 | 79.1 | 6 | 1590 | 91 | -1.264
1768 | 77.4 | 6 | 1527 | 91 | -1.3388
1769 | 75.1 | 6 | 1460.7605 | 91 | 75.4892
1770 | 72.3 | 6 | 1391 | 91 | 62.4048
1771 | 69.1 | 6 | 1325.9265 | 91 | 59.2091
1772 | 65.9 | 6 | 1262.0296 | 91 | 57.2566
1773 | 62.7 | 6 | 1217 | 91 | 56.0568
1774 | 59.7 | 6 | 1173 | 91 | 55.2601
1775 | 57 | 6 | 1102 | 91 | 54.6208
1776 | 54.6 | 5 | 1216.3104 | 91 | 54.1026
1777 | 52.2 | 5 | 1258 | 91 | 53.9446
1778 | 49.7 | 5 | 1165.3427 | 90 | 54.652
1779 | 46.8 | 4 | 1329 | 90.2283 | 47.1839
1780 | 43.5 | 4 | 1237 | 90 | 47.3134
1781 | 39.9 | 4 | 1144 | 90 | 66.4202
1782 | 36.4 | 3 | 1353 | 90 | 52.6889
1783 | 33.2 | 3 | 1312 | 90 | 56.4511
1784 | 30.5 | 3 | 1228 | 90 | 53.2437
1785 | 28.3 | 3 | 1154.8245 | 90 | 33.6843
1786 | 26.3 | 2 | 1458 | 90 | 50.5322
1787 | 24.4 | 2 | 1353.3506 | 90 | 53.9788
1788 | 22.5 | 2 | 1162 | 90 | 53.7077
1789 | 20.5 | 2 | 946 | 90 | 36.5607
1790 | 18.2 | 2 | 753 | 90 | 53.6366
1791 | 15.5 | 2 | 756.6612 | 90 | 53.3648
1792 | 12.3 | 1 | 747 | 90 | 44.1632
1793 | 8.7 | 1 | 749 | 90 | -1.3242
1794 | 5.2 | 1 | 746 | 90 | -1.2997
1795 | 0 | 1 | 753 | 90 | -1.2915
1796 | 0 | 1 | 751 | 90 | -1.2917
1797 | 0 | 1 | 751 | 90 | -1.2847
1798 | 0 | 1 | 749 | 90 | -1.2827
1799 | 0 | 1 | 749 | 90 | -1.2827
1800 | 0 | 1 | 749 | 90 | -1.2827

## WLTP-Precon
Time [s] | Velocity [km/h] | Demanded Gear [-] | Engine Speed [rpm] | Engine Temperature [oC] | Alternator Current [A] | Low-Voltage Battery Current [A] | Battery SOC [%] | Engine Power [kW] | Fuel Consumption [g/s] | CO2 [g/s]
times | velocities | gears | engine_speeds_out | engine_temperatures | alternator_currents | battery_currents | state_of_charges | engine_powers_out | fuel_consumptions | co2_emissions

## gear_box_ratios
gear | ratio
[-] | [-]
1 | 14.7698
2 | 8.0096
3 | 5.5179
4 | 4.0672
5 | 3.1744
6 | 2.4872
7
8
9
10
11
12
13
14
15
16

## T1_map
speed | torque | power
RPM | Nm | kW

## velocity_speed_ratios
gear | ratio
[-] | [-]
1
2
3
4
5
6
7
8
9
10
11
12
13
14
15
16