## Inputs
Parameter | Name | Value | Unit | Format | Relevant for TA | Comments
fuel | fuel_type | diesel | - | str | Yes | Type of fuel used in the test: gasoline or diesel
fuel lhv | engine_fuel_lower_heating_value | 42600 | kJ/kg | float | No | Lower heating value of fuel used in the test [To create default value input based on GTR]
fuel carbon content | fuel_carbon_content | 3.15 | gCO2/gFuel | float | No | CO2 m/m content in fuel [To create default value input based on GTR]
engine capacity | engine_capacity | 1997 | cc | float | Yes | Engine capacity
engine stroke | engine_stroke | 88 | mm | float | Yes | Engine stroke
engine nominal power | engine_max_power | 112.51 | kW | float | No | In case T1 map is not provided
engine nominal speed | engine_max_speed_at_max_power | 3750 | RPM | float | No | In case T1 map is not provided, engine speed at nominal power
engine max speed | engine_max_speed |  | RPM | float | No? | In case T1 map is not provided
engine maximum torque | engine_max_torque | 340 | Nm | float | No | In case T1 map is not provided
engine idle speed | idle_engine_speed_median | 750 | RPM | float | Yes | Idle speed - warn conditions
engine fuel consum idle | engine_idle_fuel_consumption | 0.072075 | g/sec | float | Yes | Idle fuel consumption - warn conditions
final drive ratio | final_drive_ratio | 1 | - | float | Yes | Final drive ratio, if included in the gearbox ratios put 1
R dynamic | r_dynamic | 0.31162 | m | float | Yes | Wheel's dynamic radius [To be calculated from WLTP precon test or wheel/tyre characteristics - slip??]
gear box type | gear_box_type | manual | - | str | Yes | Gear box type: automatic or manual
start stop activation time | start_stop_activation_time | 99999 | sec | float | Yes | Start-stop activation time threshold
alternator nominal voltage | alternator_nominal_voltage | 13 | V | float | Yes | Alternator nominal voltage
battery capacity | battery_capacity | 63 | Ah | float | Yes | Battery capacity [Default Value]
battery initial SOC NEDC | initial_state_of_charge NEDC | 99 | - | float | No | Initial SOC, to be fixed at 0.99
starting temperature NEDC | initial_temperature NEDC | 23 | oC | float | No | Initial temperature, to be fixed at 23oC
battery initial SOC WLTP High | initial_state_of_charge WLTP-H | 95 | % | float | No | Initial SOC, to be calculated from WLTP precon test
starting temperature WLTP High | initial_temperature WLTP-H |  | oC | float | No | Initial temperature, to be fixed at 25oC, provide if different
battery initial SOC WLTP Low | initial_state_of_charge WLTP-L | 95 | % | float | No | Initial SOC, to be calculated from WLTP precon test
starting temperature WLTP Low | initial_temperature WLTP-L |  | oC | float | No | Initial temperature, to be fixed at 25oC, provide if different
engine idle speed margin | idle_engine_speed_std |  | RPM | float | No? | Optional - Idle speed margin, warm conditions; if not provided equal to default value = 100 RPM
alternator nominal power | alternator_nominal_power | 1.8 | kW | float | No? | Optional - System check, to be calculated from WLTP Precon test
alternator efficiency | alternator_efficiency | 0.67 | - | float | Yes? | Optional - Alternator efficiency; if not provided equal to default value = 0.67
time of transition cold / hot | time_cold_hot_transition |  | sec | float | No | Optional - Time at cold hot transition phase; if not provided equal to default value = 300 sec
velocity speed ratios | velocity_speed_ratios | #velocity_speed_ratios!B3:..(D):{"opts": {"empty": true}, "func": "redim", "kwds": {"col": 1}} | km/(h*RPM) | [float, float, …] | No | Optional - Constant velocity speed ratios of the gear box [vsr gear 1, vsr gear 2, ...]; Alternative to gear box ratios
engine fuel consum parameters | co2_params |  | - | {a: float, b: float, ...} | No | Optional - Fuel consumption model parameters (a2, b2, a, b, c, l, l2, t, trg); Avoid optimization
gear box ratios | gear_box_ratios | #gear_box_ratios!B3:..(D):{"opts": {"empty": true}, "func": "redim", "kwds": {"col": 1}} | - | [float, float, …] | Yes | Gear box ratios [ratio gear 1, ratio gear 2, ...]
T1 map speed | full_load_speeds | #T1_map!A3:..(D):{"opts": {"empty": true}, "func": "redim", "kwds": {"col": 1}} | RPM | [float, float, …] | Yes | T1 map speed.
T1 map torque | full_load_torques | #T1_map!B3:..(D):{"opts": {"empty": true}, "func": "redim", "kwds": {"col": 1}} | Nm | [float, float, …] | Yes | T1 map torque.
T1 map power | full_load_powers | #T1_map!C3:..(D):{"opts": {"empty": true}, "func": "redim", "kwds": {"col": 1}} | kW | [float, float, …] | Yes | T1 map power.
Road Loads
inertia class NEDC | vehicle_mass NEDC | 1590 | kg | float | Yes | Inertia class of NEDC - No correction for rotating parts
F0 NEDC | f0 NEDC | 89 | N | float | Yes | F0 road loads' coefficient, calcuated based on WLTP data?
F1 NEDC | f1 NEDC | 0.54 | N/(km/h) | float | Yes | F1 road loads' coefficient, calculated based on WLTP data?
F2 NEDC | f2 NEDC | 0.0354 | N/(km/h)^2 | float | Yes | F2 road loads' coefficient, calculated based on WLTP data ?
test mass WLTP High | vehicle_mass WLTP-H | 1824 | kg | float | Yes | Test mass WLTP-High, no correction for rotating parts
F0 WLTP High | f0 WLTP-H | 132 | N | float | Yes | F0 road loads' coefficient, as correspond to test results
F1 WLTP High | f1 WLTP-H | 0.56 | N/(km/h) | float | Yes | F1 road loads' coefficient, as correspond to test results
F2 WLTP High | f2 WLTP-H | 0.0382 | N/(km/h)^2 | float | Yes | F2 road loads' coefficient, as correspond to test results
test mass WLTP Low | vehicle_mass WLTP-L | 1701 | kg | float | Yes | Test mass WLTP-Low, no correction for rotating parts
F0 WLTP Low | f0 WLTP-L | 98 | N | float | Yes | F0 road loads' coefficient, as correspond to test results
F1 WLTP Low | f1 WLTP-L | 0.56 | N/(km/h) | float | Yes | F1 road loads' coefficient, as correspond to test results
F2 WLTP Low | f2 WLTP-L | 0.0364 | N/(km/h)^2 | float | Yes | F2 road loads' coefficient, as correspond to test results
Targets
CO2 WLTP High Ph-Low | co2_emission_low WLTP-H | 192.7677 | CO2 g/km | float | Yes | Phase low, Bag values not corrected for RCB, not rounded
CO2 WLTP High Ph-Medium | co2_emission_medium WLTP-H | 150.1608 | CO2 g/km | float | Yes | Phaase medium, Bag values not corrected for RCB, not rounded
CO2 WLTP High Ph-High | co2_emission_high WLTP-H | 135.4123 | CO2 g/km | float | Yes | Phase high, Bag values not corrected for RCB, not rounded
CO2 WLTP High Ph-Xhigh | co2_emission_extra_high WLTP-H | 167.2308 | CO2 g/km | float | Yes | Phase xhigh, Bag values not corrected for RCB, not rounded
CO2 WLTP Low Ph-Low | co2_emission_low WLTP-L | 181.556 | CO2 g/km | float | Yes | Phase low, Bag values not corrected for RCB, not rounded
CO2 WLTP Low Ph-Medium | co2_emission_medium WLTP-L | 135.889 | CO2 g/km | float | Yes | Phaase medium, Bag values not corrected for RCB, not rounded
CO2 WLTP Low Ph-High | co2_emission_high WLTP-L | 121.5262 | CO2 g/km | float | Yes | Phase high, Bag values not corrected for RCB, not rounded
CO2 WLTP Low Ph-Xhigh | co2_emission_extra_high WLTP-L | 150.8782 | CO2 g/km | float | Yes | Phase xhigh, Bag values not corrected for RCB, not rounded
CO2 reference NEDC | target co2_emission_value NEDC |  | CO2 g/km | float | No | Optional - Bag values not corrected for RCB, not rounded
Technologies
turbo | engine_is_turbo | TRUE | - | bool | Yes | 0 = No ¦ 1 = Yes - Is the engine equiped with any kind of charging?
start stop | has_start_stop |  | - | bool | No? | 0 = No ¦ 1 = Yes - Does the vehicle have start/stop system?
energy recuperation | has_energy_recuperation | FALSE | - | bool | No? | 0 = No ¦ 1 = Yes - Does the vehicle have energy recuperation features?
variable valve actuation | engine_has_variable_valve_actuation |  | - | bool | No? | 0 = No ¦ 1 = Yes - Does the engine feature some form of variable valve actuation?
thermal management | has_thermal_management | FALSE | - | bool | No? | 0 = No ¦ 1 = Yes - Does the vehicle feature some additional technology for managing engine temperature compared to a standard version?
direct injection / PFI | engine_has_direct_injection |  | - | bool | No? | 0 = PFI ¦ 1 = DI
lean burn | has_lean_burn |  | - | bool | No? | 0 = No ¦ 1 = Yes - Does the engine feature lean burn?
cylinder deactivation | engine_has_cylinder_deactivation |  | - | bool | No? | 0 = No ¦ 1 = Yes - Does the engine feature a cylinder deactivation system?
EGR | has_exhausted_gas_recuperation |  | - | bool | No? | 0 = No ¦ 1 = Yes - Does the vehicle have an external EGR system?
particle filter | has_particle_filter |  | - | bool | No? | 0 = No ¦ 1 = Yes - Does the vehicle have a particle filter?
SCR | has_selective_catalytic_reduction |  | - | bool | No? | 0 = No ¦ 1 = Yes - Does the vehicle have an SCR system?
NOx storage catalyst | has_nox_storage_catalyst |  | - | bool | No? | 0 = No ¦ 1 = Yes - Does the vehicle have a NOx storage catalyst?
Vectors - to be inserted in separate sheets
Time [s] | times |  | sec | array | Yes | Necessary for NEDC, WLTP, Precon - Data from OBD / from Dyno
Velocity [km/h] | velocities |  | km/h | array | Yes | Necessary for NEDC, WLTP, Precon - Data from OBD / from Dyno
Demanded Gear [-] | gears |  | - | array | Yes | Necessary for NEDC, WLTP, Precon - From Steven's Tool
Engine Speed [rpm] | engine_speeds_out |  | RPM | array | Yes | Necessary for WLTP, Precon - Data from OBD (NEDC: for control / output)
Engine Temperature [oC] | engine_temperatures |  | oC | array | Yes | Necessary for WLTP, Precon - Data from OBD (NEDC: for control / output)
Alternator Current [A] | alternator_currents |  | A | array | Yes | Necessary for WLTP, Precon - From external measurement device synchronized with dyno data
Low-Voltage Battery Current [A] | battery_currents |  | A | array | Yes | Necessary for WLTP, Precon - From external measurement device synchronized with dyno data
Battery SOC [%] | state_of_charges |  | % | array | Yes | Optional - From OBD
Engine Power [kW] | engine_powers_out |  | kW | array | No | Optional - From CANbus sync'ed with OBD or Dyno data (for control / output)
Fuel Consumption [g/s] | fuel_consumptions |  | g/sec | array | No | Optional - From CANbus sync'ed with OBD or Dyno data (for control / output)
CO2 [g/s] | co2_emissions |  | g/sec | array | No? | Optional - From Dyno (for control / output)
This information is intended to be used only for testing the quality and good operation of the developing CO2MPAS model.
Please use datasets that originate from real measurements.
Please do not recycle data; Data from different measurements should not be mixed. If data from the specific measurement are not available please leave the input empty.
NOT RELEVANT WITH TYPE APPROVAL PROCESS

## NEDC
Time [s] | Velocity [km/h] | Demanded Gear [-] | Engine Speed [rpm] | Engine Temperature [oC] | Alternator Current [A] | Low-Voltage Battery Current [A] | Battery SOC [%] | Engine Power [kW] | Fuel Consumption [g/s] | CO2 [g/s]
times | velocities | gears | engine_speeds_out | engine_temperatures | alternator_currents | battery_currents | state_of_charges | engine_powers_out | fuel_consumptions | co2_emissions
0 | 0 | 0 |  |  | -0.17729
1 | 0 | 0 |  |  | 0.30216
2 | 0 | 0 |  |  | 0.01039
3 | 0 | 0 |  |  | 0.82759
4 | 0 | 0 |  |  | 25.4145
5 | 0 | 0 |  |  | 72.7298
6 | 0 | 1 |  |  | 62.2831
7 | 0 | 1 |  |  | 61.2074
8 | 0 | 1 |  |  | 56.4736
9 | 0 | 1 |  |  | 54.6015
10 | 0 | 1 |  |  | 46.1501
11 | 0 | 1 |  |  | 38.077
12 | 3.75 | 1 |  |  | 52.618
13 | 7.5 | 1 |  |  | 52.4608
14 | 11.25 | 1 |  |  | 47.2376
15 | 15 | 1 |  |  | 50.1008
16 | 15 | 1 |  |  | 50.9612
17 | 15 | 1 |  |  | 53.3415
18 | 15 | 1 |  |  | 53.812
19 | 15 | 1 |  |  | 51.482
20 | 15 | 1 |  |  | 49.1517
21 | 15 | 1 |  |  | 49.5583
22 | 15 | 1 |  |  | 48.7449
23 | 15 | 1 |  |  | 44.2916
24 | 12.5 | 1 |  |  | 49.3798
25 | 10 | 0 |  |  | 42.4947
26 | 6.6667 | 0 |  |  | 52.7265
27 | 3.3333 | 0 |  |  | 34.6455
28 | 0 | 0 |  |  | 36.1482
29 | 0 | 0 |  |  | 40.3432
30 | 0 | 0 |  |  | 43.0604
31 | 0 | 0 |  |  | 40.5473
32 | 0 | 0 |  |  | 40.4457
33 | 0 | 0 |  |  | 24.701
34 | 0 | 0 |  |  | 23.0138
35 | 0 | 0 |  |  | 26.2065
36 | 0 | 0 |  |  | 27.7767
37 | 0 | 0 |  |  | 33.5609
38 | 0 | 0 |  |  | 39.5311
39 | 0 | 0 |  |  | 45.1363
40 | 0 | 0 |  |  | 35.5925
41 | 0 | 0 |  |  | 21.5255
42 | 0 | 0 |  |  | 22.4215
43 | 0 | 0 |  |  | 22.9796
44 | 0 | 1 |  |  | 33.9276
45 | 0 | 1 |  |  | 38.9197
46 | 0 | 1 |  |  | 40.2274
47 | 0 | 1 |  |  | 27.7317
48 | 0 | 1 |  |  | 22.1841
49 | 0 | 1 |  |  | 29.718
50 | 3 | 1 |  |  | 33.3575
51 | 6 | 1 |  |  | 25.9294
52 | 9 | 1 |  |  | 31.2645
53 | 12 | 1 |  |  | 29.6839
54 | 15 | 0 |  |  | 34.336
55 | 15 | 0 |  |  | 42.8216
56 | 15 | 2 |  |  | 40.066
57 | 18.4 | 2 |  |  | 26.8839
58 | 21.8 | 2 |  |  | 33.087
59 | 25.2 | 2 |  |  | 27.8597
60 | 28.6 | 2 |  |  | 31.0099
61 | 32 | 2 |  |  | 34.0701
62 | 32 | 2 |  |  | 39.4898
63 | 32 | 2 |  |  | 35.0835
64 | 32 | 2 |  |  | 38.1243
65 | 32 | 2 |  |  | 36.6453
66 | 32 | 2 |  |  | 38.7153
67 | 32 | 2 |  |  | 36.6645
68 | 32 | 2 |  |  | 39.3666
69 | 32 | 2 |  |  | 35.8466
70 | 32 | 2 |  |  | 38.2872
71 | 32 | 2 |  |  | 36.353
72 | 32 | 2 |  |  | 37.3515
73 | 32 | 2 |  |  | 37.5707
74 | 32 | 2 |  |  | 38.365
75 | 32 | 2 |  |  | 36.1823
76 | 32 | 2 |  |  | 37.4422
77 | 32 | 2 |  |  | 35.5409
78 | 32 | 2 |  |  | 37.2468
79 | 32 | 2 |  |  | 35.5133
80 | 32 | 2 |  |  | 34.8222
81 | 32 | 2 |  |  | 36.4895
82 | 32 | 2 |  |  | 34.1514
83 | 32 | 2 |  |  | 36.4716
84 | 32 | 2 |  |  | 35.2625
85 | 32 | 2 |  |  | 34.8088
86 | 29.25 | 2 |  |  | 38.6599
87 | 26.5 | 2 |  |  | 38.9325
88 | 23.75 | 2 |  |  | 36.0317
89 | 21 | 2 |  |  | 32.657
90 | 18.25 | 2 |  |  | 33.8928
91 | 15.5 | 2 |  |  | 32.4876
92 | 12.75 | 2 |  |  | 38.3753
93 | 10 | 0 |  |  | 44.096
94 | 6.6667 | 0 |  |  | 31.4277
95 | 3.3333 | 0 |  |  | 33.4473
96 | 0 | 0 |  |  | 30.8215
97 | 0 | 0 |  |  | 23.1064
98 | 0 | 0 |  |  | 43.896
99 | 0 | 0 |  |  | 19.992
100 | 0 | 0 |  |  | 37.813
101 | 0 | 0 |  |  | 26.4542
102 | 0 | 0 |  |  | 28.3543
103 | 0 | 0 |  |  | 36.3832
104 | 0 | 0 |  |  | 27.803
105 | 0 | 0 |  |  | 44.5631
106 | 0 | 0 |  |  | 28.5725
107 | 0 | 0 |  |  | 36.5924
108 | 0 | 0 |  |  | 22.2203
109 | 0 | 0 |  |  | 31.7041
110 | 0 | 0 |  |  | 24.0489
111 | 0 | 0 |  |  | 28.3731
112 | 0 | 1 |  |  | 38.4374
113 | 0 | 1 |  |  | 32.0517
114 | 0 | 1 |  |  | 36.8196
115 | 0 | 1 |  |  | 20.6975
116 | 0 | 1 |  |  | 37.259
117 | 0 | 1 |  |  | 21.771
118 | 3 | 1 |  |  | 19.1678
119 | 6 | 1 |  |  | 31.6787
120 | 9 | 1 |  |  | 26.0622
121 | 12 | 1 |  |  | 27.968
122 | 15 | 0 |  |  | 33.6617
123 | 15 | 0 |  |  | 38.0996
124 | 15 | 2 |  |  | 34.1634
125 | 17.2222 | 2 |  |  | 22.5875
126 | 19.4444 | 2 |  |  | 32.2469
127 | 21.6667 | 2 |  |  | 29.0035
128 | 23.8889 | 2 |  |  | 27.0639
129 | 26.1111 | 2 |  |  | 26.3373
130 | 28.3333 | 2 |  |  | 28.3385
131 | 30.5556 | 2 |  |  | 31.6278
132 | 32.7778 | 2 |  |  | 32.8083
133 | 35 | 0 |  |  | 37.1961
134 | 35 | 0 |  |  | 29.2527
135 | 35 | 3 |  |  | 27.7733
136 | 36.875 | 3 |  |  | 25.4085
137 | 38.75 | 3 |  |  | 26.0596
138 | 40.625 | 3 |  |  | 25.0484
139 | 42.5 | 3 |  |  | 27.9717
140 | 44.375 | 3 |  |  | 30.1644
141 | 46.25 | 3 |  |  | 27.0265
142 | 48.125 | 3 |  |  | 30.8537
143 | 50 | 3 |  |  | 27.7065
144 | 50 | 3 |  |  | 32.0127
145 | 50 | 3 |  |  | 31.9449
146 | 50 | 3 |  |  | 31.0482
147 | 50 | 3 |  |  | 31.3792
148 | 50 | 3 |  |  | 32.549
149 | 50 | 3 |  |  | 29.4432
150 | 50 | 3 |  |  | 32.748
151 | 50 | 3 |  |  | 29.8422
152 | 50 | 3 |  |  | 31.8364
153 | 50 | 3 |  |  | 32.7653
154 | 50 | 3 |  |  | 30.7362
155 | 50 | 3 |  |  | 31.2419
156 | 48.125 | 3 |  |  | 34.3726
157 | 46.25 | 3 |  |  | 35.9253
158 | 44.375 | 3 |  |  | 40.1531
159 | 42.5 | 3 |  |  | 29.9416
160 | 40.625 | 3 |  |  | 30.2468
161 | 38.75 | 3 |  |  | 34.3372
162 | 36.875 | 3 |  |  | 26.6376
163 | 35 | 3 |  |  | 31.4673
164 | 35 | 3 |  |  | 29.0834
165 | 35 | 3 |  |  | 28.2839
166 | 35 | 3 |  |  | 33.2011
167 | 35 | 3 |  |  | 29.5401
168 | 35 | 3 |  |  | 26.0883
169 | 35 | 3 |  |  | 33.3249
170 | 35 | 3 |  |  | 30.2373
171 | 35 | 3 |  |  | 25.3774
172 | 35 | 3 |  |  | 33.2994
173 | 35 | 3 |  |  | 28.8667
174 | 35 | 3 |  |  | 26.892
175 | 35 | 3 |  |  | 31.7792
176 | 35 | 0 |  |  | 32.6138
177 | 33.5 | 0 |  |  | 30.0017
178 | 32 | 2 |  |  | 34.1976
179 | 28.8571 | 2 |  |  | 35.6655
180 | 25.7143 | 2 |  |  | 35.2884
181 | 22.5714 | 2 |  |  | 37.9855
182 | 19.4286 | 2 |  |  | 31.6003
183 | 16.2857 | 2 |  |  | 29.6142
184 | 13.1429 | 2 |  |  | 40.4743
185 | 10 | 0 |  |  | 34.5027
186 | 6.6667 | 0 |  |  | 29.0182
187 | 3.3333 | 0 |  |  | 22.7709
188 | 0 | 0 |  |  | 46.609
189 | 0 | 0 |  |  | 29.4336
190 | 0 | 0 |  |  | 21.217
191 | 0 | 0 |  |  | 20.9166
192 | 0 | 0 |  |  | 30.0063
193 | 0 | 0 |  |  | 40.0275
194 | 0 | 0 |  |  | 25.6791
195 | 0 | 0 |  |  | 25.4397
196 | 0 | 0 |  |  | 24.9146
197 | 0 | 0 |  |  | 28.5613
198 | 0 | 0 |  |  | 37.8787
199 | 0 | 0 |  |  | 30.2166
200 | 0 | 0 |  |  | 31.5577
201 | 0 | 1 |  |  | 28.129
202 | 0 | 1 |  |  | 26.5969
203 | 0 | 1 |  |  | 22.1529
204 | 0 | 1 |  |  | 17.8293
205 | 0 | 1 |  |  | 13.1246
206 | 0 | 1 |  |  | 15.2885
207 | 3.75 | 1 |  |  | 17.3364
208 | 7.5 | 1 |  |  | 17.0727
209 | 11.25 | 1 |  |  | 18.0163
210 | 15 | 1 |  |  | 18.6438
211 | 15 | 1 |  |  | 19.0276
212 | 15 | 1 |  |  | 18.1663
213 | 15 | 1 |  |  | 18.5499
214 | 15 | 1 |  |  | 17.3547
215 | 15 | 1 |  |  | 18.3787
216 | 15 | 1 |  |  | 19.6288
217 | 15 | 1 |  |  | 19.4365
218 | 15 | 1 |  |  | 17.339
219 | 12.5 | 1 |  |  | 20.0099
220 | 10 | 0 |  |  | 20.2373
221 | 6.6667 | 0 |  |  | 22.0176
222 | 3.3333 | 0 |  |  | 19.9994
223 | 0 | 0 |  |  | 20.4834
224 | 0 | 0 |  |  | 17.7561
225 | 0 | 0 |  |  | 19.4799
226 | 0 | 0 |  |  | 15.1608
227 | 0 | 0 |  |  | 14.9491
228 | 0 | 0 |  |  | 12.6285
229 | 0 | 0 |  |  | 11.9745
230 | 0 | 0 |  |  | 14.1217
231 | 0 | 0 |  |  | 18.2499
232 | 0 | 0 |  |  | 19.8655
233 | 0 | 0 |  |  | 18.9237
234 | 0 | 0 |  |  | 12.0069
235 | 0 | 0 |  |  | 12.1308
236 | 0 | 0 |  |  | 12.3939
237 | 0 | 0 |  |  | 12.6459
238 | 0 | 0 |  |  | 13.4684
239 | 0 | 1 |  |  | 16.4977
240 | 0 | 1 |  |  | 20.3149
241 | 0 | 1 |  |  | 20.7714
242 | 0 | 1 |  |  | 19.9424
243 | 0 | 1 |  |  | 13.423
244 | 0 | 1 |  |  | 12.0157
245 | 3 | 1 |  |  | 12.4092
246 | 6 | 1 |  |  | 17.2486
247 | 9 | 1 |  |  | 19.3865
248 | 12 | 1 |  |  | 19.1011
249 | 15 | 0 |  |  | 19.3488
250 | 15 | 0 |  |  | 33.5595
251 | 15 | 2 |  |  | 34.0114
252 | 18.4 | 2 |  |  | 18.2478
253 | 21.8 | 2 |  |  | 17.031
254 | 25.2 | 2 |  |  | 19.5814
255 | 28.6 | 2 |  |  | 19.0781
256 | 32 | 2 |  |  | 19.0044
257 | 32 | 2 |  |  | 18.7599
258 | 32 | 2 |  |  | 18.2349
259 | 32 | 2 |  |  | 16.9079
260 | 32 | 2 |  |  | 17.5848
261 | 32 | 2 |  |  | 19.1885
262 | 32 | 2 |  |  | 19.1
263 | 32 | 2 |  |  | 17.843
264 | 32 | 2 |  |  | 16.7695
265 | 32 | 2 |  |  | 15.14
266 | 32 | 2 |  |  | 19.0032
267 | 32 | 2 |  |  | 18.1668
268 | 32 | 2 |  |  | 18.3984
269 | 32 | 2 |  |  | 15.4051
270 | 32 | 2 |  |  | 15.9496
271 | 32 | 2 |  |  | 19.0132
272 | 32 | 2 |  |  | 18.8524
273 | 32 | 2 |  |  | 17.079
274 | 32 | 2 |  |  | 15.5651
275 | 32 | 2 |  |  | 19.3694
276 | 32 | 2 |  |  | 18.155
277 | 32 | 2 |  |  | 17.5888
278 | 32 | 2 |  |  | 15.4044
279 | 32 | 2 |  |  | 19.7054
280 | 32 | 2 |  |  | 18.0419
281 | 29.25 | 2 |  |  | 21.7775
282 | 26.5 | 2 |  |  | 19.9903
283 | 23.75 | 2 |  |  | 21.4277
284 | 21 | 2 |  |  | 22.801
285 | 18.25 | 2 |  |  | 22.5954
286 | 15.5 | 2 |  |  | 22.4095
287 | 12.75 | 2 |  |  | 22.7373
288 | 10 | 0 |  |  | 27.3912
289 | 6.6667 | 0 |  |  | 28.5234
290 | 3.3333 | 0 |  |  | 25.9102
291 | 0 | 0 |  |  | 26.2571
292 | 0 | 0 |  |  | 18.3
293 | 0 | 0 |  |  | 19.3062
294 | 0 | 0 |  |  | 18.9109
295 | 0 | 0 |  |  | 18.1324
296 | 0 | 0 |  |  | 15.6714
297 | 0 | 0 |  |  | 15.8946
298 | 0 | 0 |  |  | 15.2535
299 | 0 | 0 |  |  | 12.1751
300 | 0 | 0 |  |  | 12.7294
301 | 0 | 0 |  |  | 13.4729
302 | 0 | 0 |  |  | 14.1035
303 | 0 | 0 |  |  | 14.0287
304 | 0 | 0 |  |  | 13.5023
305 | 0 | 0 |  |  | 15.3931
306 | 0 | 0 |  |  | 15.4268
307 | 0 | 1 |  |  | 20.5243
308 | 0 | 1 |  |  | 19.5018
309 | 0 | 1 |  |  | 16.7207
310 | 0 | 1 |  |  | 13.2257
311 | 0 | 1 |  |  | 13.5482
312 | 0 | 1 |  |  | 11.5869
313 | 3 | 1 |  |  | 12.8027
314 | 6 | 1 |  |  | 14.4171
315 | 9 | 1 |  |  | 14.4377
316 | 12 | 1 |  |  | 15.6856
317 | 15 | 0 |  |  | 17.3882
318 | 15 | 0 |  |  | 23.1284
319 | 15 | 2 |  |  | 35.3828
320 | 17.2222 | 2 |  |  | 20.4658
321 | 19.4444 | 2 |  |  | 21.085
322 | 21.6667 | 2 |  |  | 20.0847
323 | 23.8889 | 2 |  |  | 20.3942
324 | 26.1111 | 2 |  |  | 20.3139
325 | 28.3333 | 2 |  |  | 18.1897
326 | 30.5556 | 2 |  |  | 18.7384
327 | 32.7778 | 2 |  |  | 17.4941
328 | 35 | 0 |  |  | 16.5098
329 | 35 | 0 |  |  | 19.3738
330 | 35 | 3 |  |  | 17.8263
331 | 36.875 | 3 |  |  | 18.666
332 | 38.75 | 3 |  |  | 19.9004
333 | 40.625 | 3 |  |  | 18.7363
334 | 42.5 | 3 |  |  | 17.8725
335 | 44.375 | 3 |  |  | 16.2002
336 | 46.25 | 3 |  |  | 15.2498
337 | 48.125 | 3 |  |  | 15.3003
338 | 50 | 3 |  |  | 16.3089
339 | 50 | 3 |  |  | 17.6694
340 | 50 | 3 |  |  | 17.3822
341 | 50 | 3 |  |  | 15.8812
342 | 50 | 3 |  |  | 13.4194
343 | 50 | 3 |  |  | 16.6472
344 | 50 | 3 |  |  | 15.6806
345 | 50 | 3 |  |  | 18.9148
346 | 50 | 3 |  |  | 16.5447
347 | 50 | 3 |  |  | 14.3243
348 | 50 | 3 |  |  | 16.6595
349 | 50 | 3 |  |  | 16.3325
350 | 50 | 3 |  |  | 17.2336
351 | 48.125 | 3 |  |  | 15.8188
352 | 46.25 | 3 |  |  | 13.848
353 | 44.375 | 3 |  |  | 16.9437
354 | 42.5 | 3 |  |  | 18.0269
355 | 40.625 | 3 |  |  | 16.9245
356 | 38.75 | 3 |  |  | 18.9659
357 | 36.875 | 3 |  |  | 17.1023
358 | 35 | 3 |  |  | 18.5619
359 | 35 | 3 |  |  | 18.9347
360 | 35 | 3 |  |  | 16.8189
361 | 35 | 3 |  |  | 13.3868
362 | 35 | 3 |  |  | 18.0165
363 | 35 | 3 |  |  | 19.4264
364 | 35 | 3 |  |  | 17.5889
365 | 35 | 3 |  |  | 17.7773
366 | 35 | 3 |  |  | 17.648
367 | 35 | 3 |  |  | 18.6739
368 | 35 | 3 |  |  | 19.1574
369 | 35 | 3 |  |  | 18.7933
370 | 35 | 3 |  |  | 16.0346
371 | 35 | 0 |  |  | 24.4413
372 | 33.5 | 0 |  |  | 32.5572
373 | 32 | 2 |  |  | 17.755
374 | 28.8571 | 2 |  |  | 20.8001
375 | 25.7143 | 2 |  |  | 21.2156
376 | 22.5714 | 2 |  |  | 22.6906
377 | 19.4286 | 2 |  |  | 22.8745
378 | 16.2857 | 2 |  |  | 22.0863
379 | 13.1429 | 2 |  |  | 27.3231
380 | 10 | 0 |  |  | 19.4721
381 | 6.6667 | 0 |  |  | 18.1492
382 | 3.3333 | 0 |  |  | 19.4063
383 | 0 | 0 |  |  | 24.2393
384 | 0 | 0 |  |  | 16.1624
385 | 0 | 0 |  |  | 12.5444
386 | 0 | 0 |  |  | 21.3364
387 | 0 | 0 |  |  | 13.3669
388 | 0 | 0 |  |  | 11.0279
389 | 0 | 0 |  |  | 20.6389
390 | 0 | 0 |  |  | 12.3993
391 | 0 | 0 |  |  | 10.1599
392 | 0 | 0 |  |  | 18.9126
393 | 0 | 0 |  |  | 16.6219
394 | 0 | 0 |  |  | 12.9601
395 | 0 | 0 |  |  | 17.0738
396 | 0 | 1 |  |  | 16.1975
397 | 0 | 1 |  |  | 13.4238
398 | 0 | 1 |  |  | 17.8174
399 | 0 | 1 |  |  | 16.6447
400 | 0 | 1 |  |  | 10.7851
401 | 0 | 1 |  |  | 18.4679
402 | 3.75 | 1 |  |  | 17.409
403 | 7.5 | 1 |  |  | 16.3704
404 | 11.25 | 1 |  |  | 16.7719
405 | 15 | 1 |  |  | 18.2987
406 | 15 | 1 |  |  | 17.6465
407 | 15 | 1 |  |  | 18.8891
408 | 15 | 1 |  |  | 18.0237
409 | 15 | 1 |  |  | 19.2987
410 | 15 | 1 |  |  | 17.954
411 | 15 | 1 |  |  | 16.9852
412 | 15 | 1 |  |  | 18.9311
413 | 15 | 1 |  |  | 16.234
414 | 12.5 | 1 |  |  | 15.8831
415 | 10 | 0 |  |  | 13.8855
416 | 6.6667 | 0 |  |  | 20.815
417 | 3.3333 | 0 |  |  | 21.3085
418 | 0 | 0 |  |  | 22.7073
419 | 0 | 0 |  |  | 13.7603
420 | 0 | 0 |  |  | 10.9029
421 | 0 | 0 |  |  | 15.5381
422 | 0 | 0 |  |  | 14.261
423 | 0 | 0 |  |  | 14.8401
424 | 0 | 0 |  |  | 14.6178
425 | 0 | 0 |  |  | 12.7675
426 | 0 | 0 |  |  | 18.9499
427 | 0 | 0 |  |  | 12.5647
428 | 0 | 0 |  |  | 9.319
429 | 0 | 0 |  |  | 18.866
430 | 0 | 0 |  |  | 15.1762
431 | 0 | 0 |  |  | 14.1223
432 | 0 | 0 |  |  | 15.4541
433 | 0 | 0 |  |  | 15.7815
434 | 0 | 1 |  |  | 21.1936
435 | 0 | 1 |  |  | 15.3709
436 | 0 | 1 |  |  | 14.9546
437 | 0 | 1 |  |  | 15.5425
438 | 0 | 1 |  |  | 17.4564
439 | 0 | 1 |  |  | 17.3713
440 | 3 | 1 |  |  | 13.3261
441 | 6 | 1 |  |  | 15.6844
442 | 9 | 1 |  |  | 16.4211
443 | 12 | 1 |  |  | 16.8379
444 | 15 | 0 |  |  | 16.5719
445 | 15 | 0 |  |  | 30.3097
446 | 15 | 2 |  |  | 32.9866
447 | 18.4 | 2 |  |  | 16.5726
448 | 21.8 | 2 |  |  | 19.0275
449 | 25.2 | 2 |  |  | 17.3789
450 | 28.6 | 2 |  |  | 17.4397
451 | 32 | 2 |  |  | 20.1765
452 | 32 | 2 |  |  | 18.4298
453 | 32 | 2 |  |  | 17.5326
454 | 32 | 2 |  |  | 17.5803
455 | 32 | 2 |  |  | 19.5853
456 | 32 | 2 |  |  | 17.9949
457 | 32 | 2 |  |  | 18.1549
458 | 32 | 2 |  |  | 18.0481
459 | 32 | 2 |  |  | 17.3467
460 | 32 | 2 |  |  | 18.6562
461 | 32 | 2 |  |  | 17.4145
462 | 32 | 2 |  |  | 17.4183
463 | 32 | 2 |  |  | 18.4486
464 | 32 | 2 |  |  | 16.4656
465 | 32 | 2 |  |  | 17.6802
466 | 32 | 2 |  |  | 17.4227
467 | 32 | 2 |  |  | 16.5647
468 | 32 | 2 |  |  | 16.5234
469 | 32 | 2 |  |  | 15.9351
470 | 32 | 2 |  |  | 15.7374
471 | 32 | 2 |  |  | 15.9603
472 | 32 | 2 |  |  | 15.934
473 | 32 | 2 |  |  | 17.4126
474 | 32 | 2 |  |  | 18.0555
475 | 32 | 2 |  |  | 19.6132
476 | 29.25 | 2 |  |  | 22.4912
477 | 26.5 | 2 |  |  | 23.2079
478 | 23.75 | 2 |  |  | 23.1418
479 | 21 | 2 |  |  | 23.2585
480 | 18.25 | 2 |  |  | 25.4324
481 | 15.5 | 2 |  |  | 25.4801
482 | 12.75 | 2 |  |  | 24.7849
483 | 10 | 0 |  |  | 25.774
484 | 6.6667 | 0 |  |  | 22.4972
485 | 3.3333 | 0 |  |  | 18.565
486 | 0 | 0 |  |  | 19.7813
487 | 0 | 0 |  |  | 15.2844
488 | 0 | 0 |  |  | 15.3015
489 | 0 | 0 |  |  | 14.4971
490 | 0 | 0 |  |  | 16.1607
491 | 0 | 0 |  |  | 17.6825
492 | 0 | 0 |  |  | 16.8896
493 | 0 | 0 |  |  | 17.6636
494 | 0 | 0 |  |  | 15.5377
495 | 0 | 0 |  |  | 17.8531
496 | 0 | 0 |  |  | 15.0984
497 | 0 | 0 |  |  | 16.5319
498 | 0 | 0 |  |  | 13.4658
499 | 0 | 0 |  |  | 19.5003
500 | 0 | 0 |  |  | 14.4137
501 | 0 | 0 |  |  | 16.1793
502 | 0 | 1 |  |  | 16.1309
503 | 0 | 1 |  |  | 14.7272
504 | 0 | 1 |  |  | 14.6123
505 | 0 | 1 |  |  | 12.508
506 | 0 | 1 |  |  | 16.0252
507 | 0 | 1 |  |  | 18.4409
508 | 3 | 1 |  |  | 14.7003
509 | 6 | 1 |  |  | 16.005
510 | 9 | 1 |  |  | 17.8344
511 | 12 | 1 |  |  | 16.7862
512 | 15 | 0 |  |  | 14.943
513 | 15 | 0 |  |  | 29.7644
514 | 15 | 2 |  |  | 33.0147
515 | 17.2222 | 2 |  |  | 18.5225
516 | 19.4444 | 2 |  |  | 20.5851
517 | 21.6667 | 2 |  |  | 18.1027
518 | 23.8889 | 2 |  |  | 18.1754
519 | 26.1111 | 2 |  |  | 16.9616
520 | 28.3333 | 2 |  |  | 15.1182
521 | 30.5556 | 2 |  |  | 16.1577
522 | 32.7778 | 2 |  |  | 17.4738
523 | 35 | 0 |  |  | 17.7305
524 | 35 | 0 |  |  | 22.1036
525 | 35 | 3 |  |  | 19.0844
526 | 36.875 | 3 |  |  | 19.0877
527 | 38.75 | 3 |  |  | 17.6793
528 | 40.625 | 3 |  |  | 18.4818
529 | 42.5 | 3 |  |  | 16.6064
530 | 44.375 | 3 |  |  | 18.3331
531 | 46.25 | 3 |  |  | 17.2913
532 | 48.125 | 3 |  |  | 15.6212
533 | 50 | 3 |  |  | 14.3718
534 | 50 | 3 |  |  | 14.0593
535 | 50 | 3 |  |  | 12.8456
536 | 50 | 3 |  |  | 15.9674
537 | 50 | 3 |  |  | 14.6892
538 | 50 | 3 |  |  | 12.7831
539 | 50 | 3 |  |  | 15.0698
540 | 50 | 3 |  |  | 13.8984
541 | 50 | 3 |  |  | 13.5798
542 | 50 | 3 |  |  | 13.9945
543 | 50 | 3 |  |  | 13.5524
544 | 50 | 3 |  |  | 15.8993
545 | 50 | 3 |  |  | 15.362
546 | 48.125 | 3 |  |  | 15.3498
547 | 46.25 | 3 |  |  | 14.994
548 | 44.375 | 3 |  |  | 23.2105
549 | 42.5 | 3 |  |  | 21.1539
550 | 40.625 | 3 |  |  | 21.4922
551 | 38.75 | 3 |  |  | 21.1993
552 | 36.875 | 3 |  |  | 20.8582
553 | 35 | 3 |  |  | 17.178
554 | 35 | 3 |  |  | 17.8963
555 | 35 | 3 |  |  | 17.7593
556 | 35 | 3 |  |  | 18.7765
557 | 35 | 3 |  |  | 17.2899
558 | 35 | 3 |  |  | 18.0169
559 | 35 | 3 |  |  | 18.2498
560 | 35 | 3 |  |  | 18.3536
561 | 35 | 3 |  |  | 18.0914
562 | 35 | 3 |  |  | 17.9828
563 | 35 | 3 |  |  | 18.4406
564 | 35 | 3 |  |  | 17.8163
565 | 35 | 3 |  |  | 18.5927
566 | 35 | 0 |  |  | 18.1406
567 | 33.5 | 0 |  |  | 30.4888
568 | 32 | 2 |  |  | 31.2228
569 | 28.8571 | 2 |  |  | 21.9871
570 | 25.7143 | 2 |  |  | 20.886
571 | 22.5714 | 2 |  |  | 22.4477
572 | 19.4286 | 2 |  |  | 23.8288
573 | 16.2857 | 2 |  |  | 23.1135
574 | 13.1429 | 2 |  |  | 24.1569
575 | 10 | 0 |  |  | 25.1802
576 | 6.6667 | 0 |  |  | 21.6832
577 | 3.3333 | 0 |  |  | 22.8442
578 | 0 | 0 |  |  | 19.7791
579 | 0 | 0 |  |  | 16.636
580 | 0 | 0 |  |  | 14.66
581 | 0 | 0 |  |  | 18.0578
582 | 0 | 0 |  |  | 14.4463
583 | 0 | 0 |  |  | 15.1723
584 | 0 | 0 |  |  | 12.175
585 | 0 | 0 |  |  | 19.1275
586 | 0 | 0 |  |  | 15.1171
587 | 0 | 0 |  |  | 17.508
588 | 0 | 0 |  |  | 15.3842
589 | 0 | 0 |  |  | 17.1377
590 | 0 | 0 |  |  | 11.5326
591 | 0 | 1 |  |  | 14.6094
592 | 0 | 1 |  |  | 13.0418
593 | 0 | 1 |  |  | 18.0791
594 | 0 | 1 |  |  | 15.4689
595 | 0 | 1 |  |  | 17.4236
596 | 0 | 1 |  |  | 17.6089
597 | 3.75 | 1 |  |  | 14.6681
598 | 7.5 | 1 |  |  | 14.8648
599 | 11.25 | 1 |  |  | 18.1727
600 | 15 | 1 |  |  | 17.1458
601 | 15 | 1 |  |  | 18.9314
602 | 15 | 1 |  |  | 18.1326
603 | 15 | 1 |  |  | 17.8865
604 | 15 | 1 |  |  | 16.3703
605 | 15 | 1 |  |  | 16.889
606 | 15 | 1 |  |  | 18.0246
607 | 15 | 1 |  |  | 19.4339
608 | 15 | 1 |  |  | 18.2212
609 | 12.5 | 1 |  |  | 21.3479
610 | 10 | 0 |  |  | 23.0622
611 | 6.6667 | 0 |  |  | 19.811
612 | 3.3333 | 0 |  |  | 20.0649
613 | 0 | 0 |  |  | 22.1083
614 | 0 | 0 |  |  | 14.7663
615 | 0 | 0 |  |  | 17.7088
616 | 0 | 0 |  |  | 18.3693
617 | 0 | 0 |  |  | 16.7479
618 | 0 | 0 |  |  | 13.2191
619 | 0 | 0 |  |  | 17.0819
620 | 0 | 0 |  |  | 16.3161
621 | 0 | 0 |  |  | 17.1417
622 | 0 | 0 |  |  | 10.1682
623 | 0 | 0 |  |  | 16.4621
624 | 0 | 0 |  |  | 14.3621
625 | 0 | 0 |  |  | 18.2404
626 | 0 | 0 |  |  | 16.5355
627 | 0 | 0 |  |  | 12.6618
628 | 0 | 0 |  |  | 15.9333
629 | 0 | 1 |  |  | 18.558
630 | 0 | 1 |  |  | 16.9039
631 | 0 | 1 |  |  | 13.0123
632 | 0 | 1 |  |  | 18.0287
633 | 0 | 1 |  |  | 15.7916
634 | 0 | 1 |  |  | 13.9258
635 | 3 | 1 |  |  | 12.2482
636 | 6 | 1 |  |  | 15.3137
637 | 9 | 1 |  |  | 18.2998
638 | 12 | 1 |  |  | 18.9089
639 | 15 | 0 |  |  | 15.6763
640 | 15 | 0 |  |  | 31.8532
641 | 15 | 2 |  |  | 34.3829
642 | 18.4 | 2 |  |  | 19.5211
643 | 21.8 | 2 |  |  | 15.5023
644 | 25.2 | 2 |  |  | 17.3057
645 | 28.6 | 2 |  |  | 18.6378
646 | 32 | 2 |  |  | 18.4481
647 | 32 | 2 |  |  | 16.8368
648 | 32 | 2 |  |  | 15.0182
649 | 32 | 2 |  |  | 17.7256
650 | 32 | 2 |  |  | 18.301
651 | 32 | 2 |  |  | 18.125
652 | 32 | 2 |  |  | 16.3273
653 | 32 | 2 |  |  | 15.3039
654 | 32 | 2 |  |  | 17.6372
655 | 32 | 2 |  |  | 19.6098
656 | 32 | 2 |  |  | 19.1259
657 | 32 | 2 |  |  | 17.6458
658 | 32 | 2 |  |  | 15.8726
659 | 32 | 2 |  |  | 15.6197
660 | 32 | 2 |  |  | 16.5145
661 | 32 | 2 |  |  | 18.8684
662 | 32 | 2 |  |  | 18.5994
663 | 32 | 2 |  |  | 18.846
664 | 32 | 2 |  |  | 17.2785
665 | 32 | 2 |  |  | 18.19
666 | 32 | 2 |  |  | 15.431
667 | 32 | 2 |  |  | 16.7713
668 | 32 | 2 |  |  | 15.3619
669 | 32 | 2 |  |  | 17.0931
670 | 32 | 2 |  |  | 17.9275
671 | 29.25 | 2 |  |  | 22.7101
672 | 26.5 | 2 |  |  | 23.7485
673 | 23.75 | 2 |  |  | 23.6339
674 | 21 | 2 |  |  | 22.7565
675 | 18.25 | 2 |  |  | 22.1437
676 | 15.5 | 2 |  |  | 22.3676
677 | 12.75 | 2 |  |  | 23.2167
678 | 10 | 0 |  |  | 19.0423
679 | 6.6667 | 0 |  |  | 21.8721
680 | 3.3333 | 0 |  |  | 21.2234
681 | 0 | 0 |  |  | 19.1098
682 | 0 | 0 |  |  | 14.222
683 | 0 | 0 |  |  | 16.9518
684 | 0 | 0 |  |  | 18.4853
685 | 0 | 0 |  |  | 14.9026
686 | 0 | 0 |  |  | 13.2031
687 | 0 | 0 |  |  | 16.8443
688 | 0 | 0 |  |  | 15.2477
689 | 0 | 0 |  |  | 14.9738
690 | 0 | 0 |  |  | 13.892
691 | 0 | 0 |  |  | 15.3764
692 | 0 | 0 |  |  | 19.0778
693 | 0 | 0 |  |  | 16.1444
694 | 0 | 0 |  |  | 16.331
695 | 0 | 0 |  |  | 12.6161
696 | 0 | 0 |  |  | 15.9208
697 | 0 | 1 |  |  | 14.7837
698 | 0 | 1 |  |  | 18.2569
699 | 0 | 1 |  |  | 16.0107
700 | 0 | 1 |  |  | 14.5227
701 | 0 | 1 |  |  | 16.4856
702 | 0 | 1 |  |  | 18.8124
703 | 3 | 1 |  |  | 17.4312
704 | 6 | 1 |  |  | 15.7007
705 | 9 | 1 |  |  | 14.9813
706 | 12 | 1 |  |  | 17.3928
707 | 15 | 0 |  |  | 18.2752
708 | 15 | 0 |  |  | 26.5837
709 | 15 | 2 |  |  | 32.5446
710 | 17.2222 | 2 |  |  | 20.2141
711 | 19.4444 | 2 |  |  | 17.5987
712 | 21.6667 | 2 |  |  | 17.8507
713 | 23.8889 | 2 |  |  | 18.4464
714 | 26.1111 | 2 |  |  | 19.7697
715 | 28.3333 | 2 |  |  | 16.2375
716 | 30.5556 | 2 |  |  | 16.4723
717 | 32.7778 | 2 |  |  | 17.722
718 | 35 | 0 |  |  | 18.4896
719 | 35 | 0 |  |  | 21.4793
720 | 35 | 3 |  |  | 16.0935
721 | 36.875 | 3 |  |  | 17.1248
722 | 38.75 | 3 |  |  | 18.5068
723 | 40.625 | 3 |  |  | 18.6975
724 | 42.5 | 3 |  |  | 16.4279
725 | 44.375 | 3 |  |  | 15.7655
726 | 46.25 | 3 |  |  | 16.1006
727 | 48.125 | 3 |  |  | 17.9443
728 | 50 | 3 |  |  | 17.3234
729 | 50 | 3 |  |  | 16.2098
730 | 50 | 3 |  |  | 14.9962
731 | 50 | 3 |  |  | 15.263
732 | 50 | 3 |  |  | 16.1076
733 | 50 | 3 |  |  | 16.5329
734 | 50 | 3 |  |  | 16.088
735 | 50 | 3 |  |  | 16.2146
736 | 50 | 3 |  |  | 15.3163
737 | 50 | 3 |  |  | 15.5284
738 | 50 | 3 |  |  | 16.1453
739 | 50 | 3 |  |  | 16.9871
740 | 50 | 3 |  |  | 17.2632
741 | 48.125 | 3 |  |  | 16.2205
742 | 46.25 | 3 |  |  | 16.9667
743 | 44.375 | 3 |  |  | 22.0186
744 | 42.5 | 3 |  |  | 20.9438
745 | 40.625 | 3 |  |  | 20.1165
746 | 38.75 | 3 |  |  | 20.1388
747 | 36.875 | 3 |  |  | 20.5225
748 | 35 | 3 |  |  | 17.5284
749 | 35 | 3 |  |  | 18.3964
750 | 35 | 3 |  |  | 18.7077
751 | 35 | 3 |  |  | 17.1905
752 | 35 | 3 |  |  | 17.5001
753 | 35 | 3 |  |  | 17.6423
754 | 35 | 3 |  |  | 15.7738
755 | 35 | 3 |  |  | 17.3492
756 | 35 | 3 |  |  | 18.6848
757 | 35 | 3 |  |  | 18.5637
758 | 35 | 3 |  |  | 18.0075
759 | 35 | 3 |  |  | 17.6314
760 | 35 | 3 |  |  | 17.395
761 | 35 | 0 |  |  | 15.4913
762 | 33.5 | 0 |  |  | 31.4473
763 | 32 | 2 |  |  | 30.6601
764 | 28.8571 | 2 |  |  | 22.09
765 | 25.7143 | 2 |  |  | 22.6776
766 | 22.5714 | 2 |  |  | 21.7456
767 | 19.4286 | 2 |  |  | 21.7318
768 | 16.2857 | 2 |  |  | 20.1708
769 | 13.1429 | 2 |  |  | 22.8697
770 | 10 | 0 |  |  | 23.8045
771 | 6.6667 | 0 |  |  | 21.8408
772 | 3.3333 | 0 |  |  | 18.5382
773 | 0 | 0 |  |  | 17.6007
774 | 0 | 0 |  |  | 14.6452
775 | 0 | 0 |  |  | 19.427
776 | 0 | 0 |  |  | 18.3708
777 | 0 | 0 |  |  | 15.1213
778 | 0 | 0 |  |  | 17.898
779 | 0 | 0 |  |  | 15.7114
780 | 0 | 0 |  |  | 14.7012
781 | 0 | 1 |  |  | 14.9288
782 | 0 | 1 |  |  | 12.4271
783 | 0 | 1 |  |  | 16.3086
784 | 0 | 1 |  |  | 14.1604
785 | 0 | 1 |  |  | 12.8086
786 | 0 | 1 |  |  | 16.6773
787 | 0 | 1 |  |  | 14.9325
788 | 0 | 1 |  |  | 17.7708
789 | 0 | 1 |  |  | 18.1107
790 | 0 | 1 |  |  | 20.3093
791 | 0 | 1 |  |  | 15.2426
792 | 0 | 1 |  |  | 16.5419
793 | 0 | 1 |  |  | 17.0401
794 | 0 | 1 |  |  | 12.2112
795 | 0 | 1 |  |  | 16.7607
796 | 0 | 1 |  |  | 14.1904
797 | 0 | 1 |  |  | 12.6006
798 | 0 | 1 |  |  | 16.1583
799 | 0 | 1 |  |  | 15.2566
800 | 0 | 1 |  |  | 16.4512
801 | 3 | 1 |  |  | 17.4631
802 | 6 | 1 |  |  | 14.4865
803 | 9 | 1 |  |  | 18.213
804 | 12 | 1 |  |  | 16.9687
805 | 15 | 0 |  |  | 17.0211
806 | 15 | 0 |  |  | 34.0978
807 | 15 | 2 |  |  | 33.1264
808 | 17.2222 | 2 |  |  | 17.9394
809 | 19.4444 | 2 |  |  | 20.6073
810 | 21.6667 | 2 |  |  | 17.4112
811 | 23.8889 | 2 |  |  | 17.6447
812 | 26.1111 | 2 |  |  | 20.1917
813 | 28.3333 | 2 |  |  | 16.6462
814 | 30.5556 | 2 |  |  | 17.0426
815 | 32.7778 | 2 |  |  | 18.8528
816 | 35 | 0 |  |  | 17.5692
817 | 35 | 0 |  |  | 21.4935
818 | 35 | 3 |  |  | 18.3765
819 | 36.875 | 3 |  |  | 17.2503
820 | 38.75 | 3 |  |  | 16.4846
821 | 40.625 | 3 |  |  | 15.489
822 | 42.5 | 3 |  |  | 16.7087
823 | 44.375 | 3 |  |  | 15.5194
824 | 46.25 | 3 |  |  | 16.5352
825 | 48.125 | 3 |  |  | 18.3319
826 | 50 | 0 |  |  | 16.1742
827 | 50 | 0 |  |  | 28.7668
828 | 50 | 4 |  |  | 29.4358
829 | 51.5385 | 4 |  |  | 17.0969
830 | 53.0769 | 4 |  |  | 15.8762
831 | 54.6154 | 4 |  |  | 13.8577
832 | 56.1538 | 4 |  |  | 12.2139
833 | 57.6923 | 4 |  |  | 15.9917
834 | 59.2308 | 4 |  |  | 16.2998
835 | 60.7692 | 4 |  |  | 14.4046
836 | 62.3077 | 4 |  |  | 12.5845
837 | 63.8462 | 4 |  |  | 12.9426
838 | 65.3846 | 4 |  |  | 15.4296
839 | 66.9231 | 4 |  |  | 15.6319
840 | 68.4615 | 4 |  |  | 11.5487
841 | 70 | 5 |  |  | 18.7903
842 | 70 | 5 |  |  | 15.9248
843 | 70 | 5 |  |  | 14.1911
844 | 70 | 5 |  |  | 12.6915
845 | 70 | 5 |  |  | 15.146
846 | 70 | 5 |  |  | 13.8081
847 | 70 | 5 |  |  | 12.39
848 | 70 | 5 |  |  | 14.9379
849 | 70 | 5 |  |  | 15.4151
850 | 70 | 5 |  |  | 12.083
851 | 70 | 5 |  |  | 13.485
852 | 70 | 5 |  |  | 14.2171
853 | 70 | 5 |  |  | 11.6661
854 | 70 | 5 |  |  | 13.8535
855 | 70 | 5 |  |  | 14.6815
856 | 70 | 5 |  |  | 12.5472
857 | 70 | 5 |  |  | 13.966
858 | 70 | 5 |  |  | 15.6184
859 | 70 | 5 |  |  | 11.7197
860 | 70 | 5 |  |  | 14.065
861 | 70 | 5 |  |  | 12.8935
862 | 70 | 5 |  |  | 12.7844
863 | 70 | 5 |  |  | 16.4532
864 | 70 | 5 |  |  | 12.6002
865 | 70 | 5 |  |  | 13.2662
866 | 70 | 5 |  |  | 14.2883
867 | 70 | 5 |  |  | 12.4679
868 | 70 | 5 |  |  | 15.4329
869 | 70 | 5 |  |  | 12.3985
870 | 70 | 5 |  |  | 13.9941
871 | 70 | 5 |  |  | 14.7534
872 | 70 | 5 |  |  | 10.5192
873 | 70 | 5 |  |  | 16.1568
874 | 70 | 5 |  |  | 12.2714
875 | 70 | 5 |  |  | 14.7164
876 | 70 | 5 |  |  | 12.6286
877 | 70 | 5 |  |  | 12.457
878 | 70 | 5 |  |  | 13.4855
879 | 70 | 5 |  |  | 12.3258
880 | 70 | 5 |  |  | 14.3857
881 | 70 | 5 |  |  | 12.3095
882 | 70 | 5 |  |  | 15.9558
883 | 70 | 5 |  |  | 12.7067
884 | 70 | 5 |  |  | 15.0571
885 | 70 | 5 |  |  | 12.0823
886 | 70 | 5 |  |  | 15.1505
887 | 70 | 5 |  |  | 13.1689
888 | 70 | 5 |  |  | 14.4198
889 | 70 | 5 |  |  | 12.7996
890 | 70 | 5 |  |  | 14.206
891 | 70 | 5 |  |  | 13.0292
892 | 67.5 | 5 |  |  | 13.9913
893 | 65 | 5 |  |  | 17.0674
894 | 62.5 | 5 |  |  | 20.1283
895 | 60 | 5 |  |  | 23.187
896 | 57.5 | 5 |  |  | 34.4009
897 | 55 | 5 |  |  | 20.0109
898 | 52.5 | 5 |  |  | 19.5461
899 | 50 | 4 |  |  | 18.3527
900 | 50 | 4 |  |  | 18.5874
901 | 50 | 4 |  |  | 16.8272
902 | 50 | 4 |  |  | 16.9682
903 | 50 | 4 |  |  | 16.659
904 | 50 | 4 |  |  | 17.0363
905 | 50 | 4 |  |  | 16.5451
906 | 50 | 4 |  |  | 16.1866
907 | 50 | 4 |  |  | 17.2882
908 | 50 | 4 |  |  | 15.4861
909 | 50 | 4 |  |  | 15.0547
910 | 50 | 4 |  |  | 16.6505
911 | 50 | 4 |  |  | 15.196
912 | 50 | 4 |  |  | 17.3382
913 | 50 | 4 |  |  | 16.6701
914 | 50 | 4 |  |  | 17.0831
915 | 50 | 4 |  |  | 15.5446
916 | 50 | 4 |  |  | 17.0639
917 | 50 | 4 |  |  | 14.5073
918 | 50 | 4 |  |  | 17.1476
919 | 50 | 4 |  |  | 15.7445
920 | 50 | 4 |  |  | 16.7472
921 | 50 | 4 |  |  | 17.5838
922 | 50 | 4 |  |  | 15.6411
923 | 50 | 4 |  |  | 16.9157
924 | 50 | 4 |  |  | 14.7857
925 | 50 | 4 |  |  | 17.814
926 | 50 | 4 |  |  | 16.5336
927 | 50 | 4 |  |  | 16.4829
928 | 50 | 4 |  |  | 15.8139
929 | 50 | 4 |  |  | 15.3682
930 | 50 | 4 |  |  | 17.2772
931 | 50 | 4 |  |  | 14.2153
932 | 50 | 4 |  |  | 16.6485
933 | 50 | 4 |  |  | 15.6311
934 | 50 | 4 |  |  | 17.485
935 | 50 | 4 |  |  | 15.9779
936 | 50 | 4 |  |  | 15.8709
937 | 50 | 4 |  |  | 16.8379
938 | 50 | 4 |  |  | 15.9795
939 | 50 | 4 |  |  | 16.8693
940 | 50 | 4 |  |  | 15.6782
941 | 50 | 4 |  |  | 16.4243
942 | 50 | 4 |  |  | 16.04
943 | 50 | 4 |  |  | 16.1837
944 | 50 | 4 |  |  | 16.3149
945 | 50 | 4 |  |  | 14.7815
946 | 50 | 4 |  |  | 17.6244
947 | 50 | 4 |  |  | 16.5359
948 | 50 | 4 |  |  | 15.3075
949 | 50 | 4 |  |  | 17.7744
950 | 50 | 4 |  |  | 14.4213
951 | 50 | 4 |  |  | 16.8985
952 | 50 | 4 |  |  | 16.6199
953 | 50 | 4 |  |  | 16.3871
954 | 50 | 4 |  |  | 17.0049
955 | 50 | 4 |  |  | 15.5503
956 | 50 | 4 |  |  | 17.392
957 | 50 | 4 |  |  | 16.5458
958 | 50 | 4 |  |  | 14.8923
959 | 50 | 4 |  |  | 16.9505
960 | 50 | 4 |  |  | 16.1403
961 | 50 | 4 |  |  | 15.2577
962 | 50 | 4 |  |  | 16.1052
963 | 50 | 4 |  |  | 15.3467
964 | 50 | 4 |  |  | 16.487
965 | 50 | 4 |  |  | 16.5545
966 | 50 | 4 |  |  | 15.0879
967 | 50 | 4 |  |  | 17.5689
968 | 50 | 4 |  |  | 16.3208
969 | 51.5385 | 4 |  |  | 15.1003
970 | 53.0769 | 4 |  |  | 16.6016
971 | 54.6154 | 4 |  |  | 15.3473
972 | 56.1538 | 4 |  |  | 15.1122
973 | 57.6923 | 4 |  |  | 16.0369
974 | 59.2308 | 4 |  |  | 13.7897
975 | 60.7692 | 4 |  |  | 14.2427
976 | 62.3077 | 4 |  |  | 14.8063
977 | 63.8462 | 4 |  |  | 14.8785
978 | 65.3846 | 4 |  |  | 14.5662
979 | 66.9231 | 4 |  |  | 13.8931
980 | 68.4615 | 4 |  |  | 12.3277
981 | 70 | 5 |  |  | 16.5337
982 | 70 | 5 |  |  | 14.0192
983 | 70 | 5 |  |  | 12.8719
984 | 70 | 5 |  |  | 12.529
985 | 70 | 5 |  |  | 13.556
986 | 70 | 5 |  |  | 12.0083
987 | 70 | 5 |  |  | 14.4902
988 | 70 | 5 |  |  | 12.9146
989 | 70 | 5 |  |  | 11.7551
990 | 70 | 5 |  |  | 14.6991
991 | 70 | 5 |  |  | 13.3716
992 | 70 | 5 |  |  | 12.2939
993 | 70 | 5 |  |  | 14.8107
994 | 70 | 5 |  |  | 13.6375
995 | 70 | 5 |  |  | 11.8696
996 | 70 | 5 |  |  | 12.6533
997 | 70 | 5 |  |  | 14.5373
998 | 70 | 5 |  |  | 12.7781
999 | 70 | 5 |  |  | 12.8947
1000 | 70 | 5 |  |  | 15.3964
1001 | 70 | 5 |  |  | 13.8823
1002 | 70 | 5 |  |  | 11.7538
1003 | 70 | 5 |  |  | 13.0949
1004 | 70 | 5 |  |  | 15.4035
1005 | 70 | 5 |  |  | 13.5754
1006 | 70 | 5 |  |  | 12.7795
1007 | 70 | 5 |  |  | 14.8512
1008 | 70 | 5 |  |  | 13.4677
1009 | 70 | 5 |  |  | 11.9167
1010 | 70 | 5 |  |  | 13.4449
1011 | 70 | 5 |  |  | 15.0241
1012 | 70 | 5 |  |  | 12.4202
1013 | 70 | 5 |  |  | 12.4245
1014 | 70 | 5 |  |  | 13.9703
1015 | 70 | 5 |  |  | 12.4376
1016 | 70 | 5 |  |  | 11.7234
1017 | 70 | 5 |  |  | 12.7541
1018 | 70 | 5 |  |  | 14.0375
1019 | 70 | 5 |  |  | 12.5715
1020 | 70 | 5 |  |  | 12.2414
1021 | 70 | 5 |  |  | 15.1307
1022 | 70 | 5 |  |  | 14.7109
1023 | 70 | 5 |  |  | 11.7777
1024 | 70 | 5 |  |  | 12.3781
1025 | 70 | 5 |  |  | 14.9586
1026 | 70 | 5 |  |  | 14.2819
1027 | 70 | 5 |  |  | 11.505
1028 | 70 | 5 |  |  | 13.0682
1029 | 70 | 5 |  |  | 15.8329
1030 | 70 | 5 |  |  | 14.6109
1031 | 70 | 5 |  |  | 13.237
1032 | 70.8571 | 5 |  |  | 12.0245
1033 | 71.7143 | 5 |  |  | 15.402
1034 | 72.5714 | 5 |  |  | 14.9568
1035 | 73.4286 | 5 |  |  | 11.3737
1036 | 74.2857 | 5 |  |  | 10.6516
1037 | 75.1429 | 5 |  |  | 13.8893
1038 | 76 | 5 |  |  | 14.5076
1039 | 76.8571 | 5 |  |  | 12.7236
1040 | 77.7143 | 5 |  |  | 10.291
1041 | 78.5714 | 5 |  |  | 12.0467
1042 | 79.4286 | 5 |  |  | 15.7662
1043 | 80.2857 | 5 |  |  | 13.2893
1044 | 81.1429 | 5 |  |  | 12.3549
1045 | 82 | 5 |  |  | 11.9354
1046 | 82.8571 | 5 |  |  | 14.3294
1047 | 83.7143 | 5 |  |  | 28.1314
1048 | 84.5714 | 5 |  |  | 26.6963
1049 | 85.4286 | 5 |  |  | 11.9191
1050 | 86.2857 | 5 |  |  | 14.1097
1051 | 87.1429 | 5 |  |  | 15.323
1052 | 88 | 5 |  |  | 13.1939
1053 | 88.8571 | 5 |  |  | 11.8479
1054 | 89.7143 | 5 |  |  | 12.1138
1055 | 90.5714 | 5 |  |  | 14.2815
1056 | 91.4286 | 5 |  |  | 13.7655
1057 | 92.2857 | 5 |  |  | 12.7746
1058 | 93.1429 | 5 |  |  | 10.5723
1059 | 94 | 5 |  |  | 11.7658
1060 | 94.8571 | 5 |  |  | 13.7654
1061 | 95.7143 | 5 |  |  | 14.2821
1062 | 96.5714 | 5 |  |  | 12.5264
1063 | 97.4286 | 5 |  |  | 11.5796
1064 | 98.2857 | 5 |  |  | 11.4042
1065 | 99.1429 | 5 |  |  | 12.262
1066 | 100 | 6 |  |  | 17.2798
1067 | 100 | 6 |  |  | 16.2683
1068 | 100 | 6 |  |  | 12.8408
1069 | 100 | 6 |  |  | 11.6023
1070 | 100 | 6 |  |  | 10.9534
1071 | 100 | 6 |  |  | 13.2555
1072 | 100 | 6 |  |  | 14.5964
1073 | 100 | 6 |  |  | 14.1799
1074 | 100 | 6 |  |  | 13.6029
1075 | 100 | 6 |  |  | 11.4272
1076 | 100 | 6 |  |  | 9.5677
1077 | 100 | 6 |  |  | 10.6834
1078 | 100 | 6 |  |  | 12.0278
1079 | 100 | 6 |  |  | 13.9064
1080 | 100 | 6 |  |  | 13.7271
1081 | 100 | 6 |  |  | 12.8607
1082 | 100 | 6 |  |  | 12.9354
1083 | 100 | 6 |  |  | 11.3288
1084 | 100 | 6 |  |  | 10.1513
1085 | 100 | 6 |  |  | 11.4568
1086 | 100 | 6 |  |  | 10.941
1087 | 100 | 6 |  |  | 14.1979
1088 | 100 | 6 |  |  | 13.9046
1089 | 100 | 6 |  |  | 13.6059
1090 | 100 | 6 |  |  | 14.0311
1091 | 100 | 6 |  |  | 12.3399
1092 | 100 | 6 |  |  | 11.5572
1093 | 100 | 6 |  |  | 10.4032
1094 | 100 | 6 |  |  | 9.8835
1095 | 100 | 6 |  |  | 9.7383
1096 | 100 | 6 |  |  | 12.8608
1097 | 101 | 6 |  |  | 11.7917
1098 | 102 | 6 |  |  | 13.2519
1099 | 103 | 6 |  |  | 14.1676
1100 | 104 | 6 |  |  | 13.9191
1101 | 105 | 6 |  |  | 13.8368
1102 | 106 | 6 |  |  | 12.5047
1103 | 107 | 6 |  |  | 12.6063
1104 | 108 | 6 |  |  | 13.9637
1105 | 109 | 6 |  |  | 13.0214
1106 | 110 | 6 |  |  | 13.703
1107 | 111 | 6 |  |  | 11.2007
1108 | 112 | 6 |  |  | 10.3635
1109 | 113 | 6 |  |  | 11.0627
1110 | 114 | 6 |  |  | 12.2208
1111 | 115 | 6 |  |  | 11.0469
1112 | 116 | 6 |  |  | 12.7307
1113 | 117 | 6 |  |  | 13.428
1114 | 118 | 6 |  |  | 13.2637
1115 | 119 | 6 |  |  | 14.2015
1116 | 120 | 6 |  |  | 12.6491
1117 | 120 | 6 |  |  | 13.4561
1118 | 120 | 6 |  |  | 11.9495
1119 | 120 | 6 |  |  | 12.6717
1120 | 120 | 6 |  |  | 12.71
1121 | 120 | 6 |  |  | 13.6517
1122 | 120 | 6 |  |  | 14.0021
1123 | 120 | 6 |  |  | 11.5326
1124 | 120 | 6 |  |  | 11.1966
1125 | 120 | 6 |  |  | 11.4144
1126 | 120 | 6 |  |  | 13.1382
1127 | 117.5 | 6 |  |  | 11.3241
1128 | 115 | 6 |  |  | 11.7847
1129 | 112.5 | 6 |  |  | 15.8145
1130 | 110 | 6 |  |  | 15.3965
1131 | 107.5 | 6 |  |  | 16.2916
1132 | 105 | 6 |  |  | 16.2517
1133 | 102.5 | 6 |  |  | 16.0976
1134 | 100 | 6 |  |  | 15.8656
1135 | 97.5 | 6 |  |  | 15.7677
1136 | 95 | 6 |  |  | 16.6249
1137 | 92.5 | 6 |  |  | 16.1362
1138 | 90 | 6 |  |  | 16.8522
1139 | 87.5 | 6 |  |  | 16.276
1140 | 85 | 6 |  |  | 17.1071
1141 | 82.5 | 6 |  |  | 17.3475
1142 | 80 | 6 |  |  | 17.9624
1143 | 76.25 | 6 |  |  | 17.9002
1144 | 72.5 | 6 |  |  | 18.5539
1145 | 68.75 | 6 |  |  | 18.4398
1146 | 65 | 6 |  |  | 17.7565
1147 | 61.25 | 6 |  |  | 16.8181
1148 | 57.5 | 6 |  |  | 16.9183
1149 | 53.75 | 6 |  |  | 17.9191
1150 | 50 | 6 |  |  | 32.3668
1151 | 45 | 6 |  |  | 32.4607
1152 | 40 | 6 |  |  | 33.9361
1153 | 35 | 6 |  |  | 21.179
1154 | 30 | 6 |  |  | 22.8437
1155 | 25 | 6 |  |  | 24.266
1156 | 20 | 6 |  |  | 25.7568
1157 | 15 | 6 |  |  | 21.0518
1158 | 10 | 6 |  |  | 22.9217
1159 | 5 | 6 |  |  | 39.7478
1160 | 0 | 0 |  |  | 30.8136
1161 | 0 | 0 |  |  | 16.5034
1162 | 0 | 0 |  |  | 16.2638
1163 | 0 | 0 |  |  | 15.4193
1164 | 0 | 0 |  |  | 14.6427
1165 | 0 | 0 |  |  | 12.8109
1166 | 0 | 0 |  |  | 15.791
1167 | 0 | 0 |  |  | 14.6741
1168 | 0 | 0 |  |  | 16.8151
1169 | 0 | 0 |  |  | 16.0723
1170 | 0 | 0 |  |  | 13.3043
1171 | 0 | 0 |  |  | 13.6148
1172 | 0 | 0 |  |  | 11.5273
1173 | 0 | 0 |  |  | 12.0504
1174 | 0 | 0 |  |  | 15.5606
1175 | 0 | 0 |  |  | 18.0565
1176 | 0 | 0 |  |  | 19.102
1177 | 0 | 0 |  |  | 16.9863
1178 | 0 | 0 |  |  | 20.0365
1179 | 0 | 0 |  |  | 16.8406
1180 | 0 | 0 |  |  | 18.2419

## WLTP-L
Time [s] | Velocity [km/h] | Demanded Gear [-] | Engine Speed [rpm] | Engine Temperature [oC] | Alternator Current [A] | Low-Voltage Battery Current [A] | Battery SOC [%] | Engine Power [kW] | Fuel Consumption [g/s] | CO2 [g/s]
times | velocities | gears | engine_speeds_out | engine_temperatures | alternator_currents | battery_currents | state_of_charges | engine_powers_out | fuel_consumptions | co2_emissions
0 | 0 | 0 | 938.75 | 24 | 0.25227
1 | 0 | 0 | 807.882 | 24 | 1.6837
2 | 0 | 0 | 782.5 | 24 | 54.8165
3 | 0 | 1 | 795.065 | 24 | 82.328
4 | 0 | 1 | 812.5 | 24 | 80.9694
5 | 0 | 1 | 809.5 | 24 | 74.2197
6 | 0 | 1 | 810.75 | 24 | 69.4581
7 | 0 | 1 | 808.5 | 24 | 61.22
8 | 0 | 1 | 808.25 | 24 | 58.1798
9 | 0 | 1 | 807.5 | 24 | 65.9703
10 | 0 | 1 | 808 | 24 | 58.5506
11 | 0 | 1 | 802.25 | 24 | 62.1874
12 | 0.2 | 1 | 811 | 24 | 53.7629
13 | 1.7 | 1 | 1052.5 | 24 | 47.2978
14 | 5.4 | 1 | 1238.3667 | 24 | 53.7766
15 | 9.9 | 1 | 1329.5533 | 24 | 51.7107
16 | 13.1 | 1 | 1379.5 | 24.6758 | 52.2119
17 | 16.9 | 1 | 1674.8691 | 25 | 53.661
18 | 21.7 | 1 | 2077.974 | 25 | 52.0025
19 | 26 | 2 | 1319.0654 | 25 | 53.9248
20 | 27.5 | 2 | 1559.75 | 25 | 30.74
21 | 28.1 | 2 | 1976.75 | 25 | 35.1404
22 | 28.3 | 3 | 1243.5907 | 25 | 47.6583
23 | 28.8 | 3 | 1322.8179 | 25 | 54.2331
24 | 29.1 | 3 | 1393.0414 | 25 | 48.9761
25 | 30.8 | 3 | 1437.5 | 25 | 47.6784
26 | 31.9 | 3 | 1445.6362 | 25 | 41.8442
27 | 34.1 | 3 | 1502.1941 | 25 | 45.2673
28 | 36.6 | 3 | 1583.0321 | 25 | 41.7073
29 | 39.1 | 3 | 1616.5186 | 26 | 50.2668
30 | 41.3 | 4 | 1229 | 26 | 31.8103
31 | 42.5 | 4 | 1301.75 | 26 | 33.0217
32 | 43.3 | 4 | 1378.5 | 26 | 33.7615
33 | 43.9 | 4 | 1434.5 | 26 | 39.7831
34 | 44.4 | 4 | 1455.25 | 26 | 43.5479
35 | 44.5 | 4 | 1462.75 | 27 | 41.6319
36 | 44.2 | 4 | 1467.25 | 27 | 45.83
37 | 42.7 | 4 | 1442.5 | 27 | 43.4936
38 | 39.9 | 4 | 1367.221 | 27 | 45.6982
39 | 37 | 4 | 1256.3786 | 27 | 47.9279
40 | 34.6 | 4 | 1182.75 | 28 | 42.47
41 | 32.3 | 4 | 1020.5 | 28 | 45.6642
42 | 29 | 3 | 1388.1968 | 28 | 42.4404
43 | 25.1 | 3 | 1246 | 28 | 46.7863
44 | 22.2 | 3 | 1091.841 | 28 | 51.4059
45 | 20.9 | 2 | 1492.8068 | 29 | 59.3693
46 | 20.4 | 2 | 1331.4675 | 29 | 59.4833
47 | 19.5 | 2 | 1357.0715 | 29 | 43.8282
48 | 18.4 | 2 | 1350.9997 | 29 | 39.5197
49 | 17.8 | 2 | 1213.5 | 29 | 38.7159
50 | 17.8 | 2 | 1203.7499 | 29 | 44.3269
51 | 17.4 | 2 | 1211.25 | 29 | 40.3035
52 | 15.7 | 2 | 1071.75 | 30 | 39.4502
53 | 13.1 | 2 | 856.5 | 30 | 48.3888
54 | 12.1 | 2 | 795.25 | 30 | 45.5152
55 | 12 | 2 | 807 | 30 | 34.3295
56 | 12 | 2 | 797.5 | 30 | 34.5295
57 | 12 | 2 | 797 | 30 | 41.5632
58 | 12.3 | 2 | 799.75 | 30 | 34.9856
59 | 12.6 | 2 | 1280.75 | 30 | 38.8326
60 | 14.7 | 2 | 1044.0704 | 30 | 32.8835
61 | 15.3 | 2 | 1053.25 | 30.6748 | 38.5934
62 | 15.9 | 2 | 1122.8161 | 31 | 36.9984
63 | 16.2 | 2 | 1115.7047 | 31 | 37.5153
64 | 17.1 | 2 | 1144.3885 | 31 | 39.5113
65 | 17.8 | 2 | 1191.1347 | 31 | 37.4854
66 | 18.1 | 2 | 1231.7896 | 31 | 35.7117
67 | 18.4 | 2 | 1283.0603 | 31 | 38.1408
68 | 20.3 | 2 | 1355.3434 | 31 | 39.6575
69 | 23.2 | 2 | 1491.6067 | 31 | 38.7395
70 | 26.5 | 2 | 1638 | 31 | 36.7075
71 | 29.8 | 2 | 1847.3725 | 32 | 45.3241
72 | 32.6 | 3 | 1241.5 | 32 | 26.2241
73 | 34.4 | 3 | 1392.75 | 32 | 27.2329
74 | 35.5 | 3 | 1562 | 32 | 19.449
75 | 36.4 | 3 | 1709.5 | 32 | 24.1172
76 | 37.4 | 4 | 1216 | 32 | 38.1793
77 | 38.5 | 4 | 1240 | 32 | 50.8039
78 | 39.3 | 4 | 1247.2997 | 32 | 38.6933
79 | 39.5 | 4 | 1250.25 | 33 | 36.5503
80 | 39 | 4 | 1255.5 | 33 | 35.3931
81 | 38.5 | 4 | 1249 | 33 | 39.1977
82 | 37.3 | 4 | 1243.2364 | 33 | 37.8297
83 | 37 | 4 | 1235.75 | 33 | 34.3972
84 | 36.7 | 4 | 1231.75 | 33 | 35.9605
85 | 35.9 | 4 | 1183 | 34 | 35.8893
86 | 35.3 | 4 | 1190.4385 | 34 | 37.9171
87 | 34.6 | 4 | 1152 | 34 | 35.712
88 | 34.2 | 4 | 1141.5 | 34 | 35.1878
89 | 31.9 | 3 | 1465.5 | 34 | 44.1348
90 | 27.3 | 3 | 1375.25 | 34 | 44.8716
91 | 22 | 3 | 1155.0166 | 35 | 41.7352
92 | 17 | 2 | 1321.25 | 35 | 56.3228
93 | 14.2 | 2 | 1113.4525 | 35 | 52.4585
94 | 12 | 2 | 840.5 | 35 | 33.2568
95 | 9.1 | 2 | 796.1912 | 35 | 31.3281
96 | 5.8 | 2 | 794.75 | 35 | 40.5823
97 | 3.6 | 1 | 794.3132 | 35 | 29.1334
98 | 2.2 | 1 | 794.5 | 35 | 40.5036
99 | 0 | 1 | 796.5679 | 35 | 35.8425
100 | 0 | 1 | 797 | 36 | 34.7982
101 | 0 | 1 | 795 | 36 | 30.1758
102 | 0 | 1 | 793.25 | 36 | 32.021
103 | 0 | 1 | 794.25 | 36 | 31.6371
104 | 0 | 1 | 792.75 | 36 | 32.6703
105 | 0 | 1 | 794.4393 | 36 | 29.0377
106 | 0 | 1 | 792.75 | 36 | 32.86
107 | 0 | 1 | 795.5634 | 36 | 33.0562
108 | 0 | 1 | 797 | 36 | 32.1384
109 | 0 | 1 | 795.7541 | 36 | 33.8099
110 | 0 | 1 | 794.75 | 36 | 35.6924
111 | 0 | 1 | 793.1823 | 36 | 28.2939
112 | 0 | 1 | 791.75 | 37 | 32.1874
113 | 0 | 1 | 793.5579 | 37 | 33.8719
114 | 0 | 1 | 797.5 | 37 | 34.5771
115 | 0 | 1 | 793.6146 | 37 | 23.8981
116 | 0 | 1 | 793.5 | 37 | 33.8838
117 | 0 | 1 | 791.9923 | 37 | 27.2717
118 | 0 | 1 | 795.25 | 37 | 31.9605
119 | 0 | 1 | 795 | 37 | 27.1909
120 | 0 | 1 | 794 | 37 | 30.4892
121 | 0 | 1 | 791.5 | 37 | 27.4319
122 | 0 | 1 | 794.75 | 37 | 33.5281
123 | 0 | 1 | 792.25 | 37 | 29.0348
124 | 0 | 1 | 790.4873 | 37 | 34.0494
125 | 0 | 1 | 792 | 37 | 32.4653
126 | 0 | 1 | 797.5586 | 37 | 32.0754
127 | 0 | 1 | 789 | 37 | 37.0771
128 | 0 | 1 | 793.627 | 37 | 24.6117
129 | 0 | 1 | 793.25 | 37 | 34.5899
130 | 0 | 1 | 793 | 37 | 30.6846
131 | 0 | 1 | 796.75 | 38 | 33.9706
132 | 0 | 1 | 796.25 | 38 | 29.1001
133 | 0 | 1 | 793.75 | 38 | 25.7929
134 | 0 | 1 | 791.75 | 38 | 29.7574
135 | 0 | 1 | 794.8712 | 38 | 26.1779
136 | 0 | 1 | 790 | 38 | 33.0186
137 | 0 | 1 | 797.2334 | 38 | 28.2918
138 | 0.2 | 1 | 793.25 | 38 | 33.7333
139 | 1.9 | 1 | 839.4229 | 38 | 22.2211
140 | 6.1 | 1 | 1322.75 | 38 | 28.7772
141 | 11.7 | 1 | 1233.9535 | 38 | 30.9989
142 | 16.4 | 1 | 1373.25 | 38 | 30.3889
143 | 18.9 | 1 | 1755.3043 | 38 | 34.5707
144 | 19.9 | 2 | 1555.25 | 38 | 32.6165
145 | 20.8 | 2 | 1260.75 | 38 | 31.3884
146 | 22.8 | 2 | 1438.25 | 38 | 31.42
147 | 25.4 | 2 | 1612 | 38 | 31.3266
148 | 27.7 | 3 | 1326.25 | 38 | 53.8343
149 | 29.2 | 3 | 1214.6557 | 38.324 | 40.3079
150 | 29.8 | 3 | 1279.75 | 39 | 30.8195
151 | 29.4 | 3 | 1324.75 | 39 | 31.1348
152 | 27.2 | 3 | 1290.2387 | 39 | 33.4624
153 | 22.6 | 3 | 1158.3542 | 39 | 37.7973
154 | 17.3 | 2 | 1399.25 | 39 | 41.7267
155 | 13.3 | 2 | 1057.25 | 39 | 39.2614
156 | 12 | 2 | 820 | 39 | 31.3907
157 | 12.6 | 2 | 980.5 | 39 | 31.7403
158 | 14.1 | 2 | 1091 | 39 | 31.6553
159 | 17.2 | 2 | 1276.6778 | 40 | 29.5264
160 | 20.1 | 2 | 1250.5 | 40 | 31.6841
161 | 23.4 | 2 | 1414.75 | 40 | 29.2875
162 | 25.5 | 2 | 1634.5 | 40 | 30.6909
163 | 27.6 | 3 | 1505.1948 | 40 | 52.9948
164 | 29.5 | 3 | 1238 | 40 | 42.0622
165 | 31.1 | 3 | 1329.3877 | 40 | 24.9686
166 | 32.1 | 3 | 1428.75 | 40 | 28.9829
167 | 33.2 | 3 | 1518 | 40 | 30.9528
168 | 35.2 | 3 | 1596.554 | 40 | 31.5068
169 | 37.2 | 3 | 1671.75 | 40.6701 | 31.5166
170 | 38 | 3 | 1720.75 | 41 | 37.0885
171 | 37.4 | 3 | 1738.2288 | 41 | 35.9639
172 | 35.1 | 3 | 1687 | 41 | 37.9954
173 | 31 | 3 | 1513.6426 | 41 | 41.5112
174 | 27.1 | 3 | 1332.2285 | 41 | 39.0796
175 | 25.3 | 3 | 1217.4328 | 41 | 36.2412
176 | 25.1 | 3 | 1189.25 | 42 | 32.5773
177 | 25.9 | 3 | 1173.7616 | 42 | 34.8002
178 | 27.8 | 3 | 1218.2476 | 42 | 30.1521
179 | 29.2 | 3 | 1273.25 | 42 | 28.7074
180 | 29.6 | 3 | 1326.3115 | 42 | 30.9983
181 | 29.5 | 3 | 1359.25 | 42 | 33.8868
182 | 29.2 | 3 | 1340.25 | 42 | 35.589
183 | 28.3 | 3 | 1301.5862 | 42 | 29.0694
184 | 26.1 | 3 | 1223.7258 | 43 | 36.4952
185 | 23.6 | 3 | 1094 | 43 | 41.3182
186 | 21 | 2 | 1493.3946 | 43 | 42.4359
187 | 18.9 | 2 | 1355.5455 | 43 | 37.1352
188 | 17.1 | 2 | 1212.1379 | 43 | 35.675
189 | 15.7 | 2 | 1108.25 | 43 | 34.796
190 | 14.5 | 2 | 1097 | 43 | 34.0848
191 | 13.7 | 2 | 905.2532 | 43 | 35.321
192 | 12.9 | 2 | 812.5296 | 43 | 32.5727
193 | 12.5 | 2 | 787.5 | 43.6748 | 33.7959
194 | 12.2 | 2 | 782.5 | 44 | 32.2992
195 | 12 | 2 | 789 | 44 | 33.5887
196 | 12 | 2 | 786.5 | 44 | 31.1939
197 | 12 | 2 | 785.75 | 44 | 32.4473
198 | 12 | 2 | 782.75 | 44 | 26.0051
199 | 12.5 | 2 | 951.5 | 44 | 29.1317
200 | 13 | 2 | 1061.75 | 44 | 18.3279
201 | 14 | 2 | 1166 | 44 | 17.2113
202 | 15 | 2 | 1040.75 | 44 | 23.3125
203 | 16.5 | 2 | 1274.75 | 44 | 21.8627
204 | 19 | 2 | 1236.75 | 44 | 21.7888
205 | 21.2 | 2 | 1416.0382 | 44 | 21.7662
206 | 23.8 | 2 | 1586.8217 | 44 | 17.3281
207 | 26.9 | 2 | 1770.4012 | 44 | 19.103
208 | 29.6 | 3 | 1329.5 | 45 | 31.3435
209 | 32 | 3 | 1353.75 | 45 | 31.7359
210 | 35.2 | 3 | 1518.2892 | 45 | 21.3723
211 | 37.5 | 4 | 1292.25 | 45 | 22.578
212 | 39.2 | 4 | 1193.75 | 45 | 22.1068
213 | 40.5 | 4 | 1264.75 | 45 | 19.2504
214 | 41.6 | 4 | 1316.25 | 45 | 18.249
215 | 43.1 | 4 | 1375.4045 | 45 | 15.9483
216 | 45 | 4 | 1434.5492 | 45 | 19.017
217 | 47.1 | 4 | 1509.0348 | 45 | 20.8892
218 | 49 | 5 | 1111.3202 | 46 | 34.5457
219 | 50.6 | 5 | 1178.25 | 46 | 34.9899
220 | 51.8 | 5 | 1209.25 | 46 | 16.7543
221 | 52.7 | 5 | 1242.25 | 46 | 16.1019
222 | 53.1 | 5 | 1262.0822 | 46 | 16.0314
223 | 53.5 | 5 | 1280.75 | 46 | 19.2871
224 | 53.8 | 5 | 1291.5 | 46.6773 | 19.3489
225 | 54.2 | 5 | 1297.25 | 47 | 18.7422
226 | 54.8 | 5 | 1309.3039 | 47 | 17.5954
227 | 55.3 | 5 | 1320 | 47 | 14.12
228 | 55.8 | 5 | 1331.8621 | 47 | 14.4171
229 | 56.2 | 5 | 1345.5 | 47 | 18.5498
230 | 56.5 | 5 | 1357.5 | 47.3225 | 19.9581
231 | 56.5 | 5 | 1368.5414 | 48 | 19.98
232 | 56.2 | 5 | 1354.25 | 48 | 19.273
233 | 54.9 | 5 | 1332.9713 | 48 | 16.7565
234 | 52.9 | 5 | 1302 | 48 | 19.6838
235 | 51 | 5 | 1253.5 | 48 | 17.7221
236 | 49.8 | 5 | 1222.2951 | 49 | 22.8312
237 | 49.2 | 5 | 1193.3619 | 49 | 20.0474
238 | 48.4 | 5 | 1162.75 | 49 | 20.9252
239 | 46.9 | 5 | 1138.25 | 49 | 17.8389
240 | 44.3 | 5 | 1001.5 | 49 | 19.274
241 | 41.5 | 4 | 1394.0718 | 49 | 21.4798
242 | 39.5 | 4 | 1324.3917 | 49 | 23.6236
243 | 37 | 4 | 1274.5 | 50 | 25.1273
244 | 34.6 | 4 | 1190 | 50 | 25.6407
245 | 32.3 | 4 | 1108.0999 | 50 | 22.5713
246 | 29 | 3 | 1407.25 | 50 | 36.4754
247 | 25.1 | 3 | 1282.25 | 50 | 34.4087
248 | 22.2 | 3 | 1111.5 | 50 | 30.3129
249 | 20.9 | 2 | 1429.4648 | 50 | 24.8943
250 | 20.4 | 2 | 1430.5 | 50 | 20.8184
251 | 19.5 | 2 | 1429 | 50 | 19.6959
252 | 18.4 | 2 | 1373.7101 | 50 | 19.2495
253 | 17.8 | 2 | 1351 | 50 | 19.7749
254 | 17.8 | 2 | 1303.1433 | 50 | 20.5349
255 | 17.4 | 2 | 1167.9912 | 50 | 23.2475
256 | 15.7 | 2 | 1086.75 | 50 | 22.1508
257 | 14.5 | 2 | 1071.5382 | 50.6791 | 22.5221
258 | 15.4 | 2 | 1139.25 | 51 | 19.736
259 | 17.9 | 2 | 1143.75 | 51 | 23.806
260 | 20.6 | 2 | 1298.5797 | 51 | 17.7407
261 | 23.2 | 2 | 1449.7454 | 51 | 21.5908
262 | 25.7 | 2 | 1638.096 | 51 | 20.5854
263 | 28.7 | 3 | 1643.25 | 51 | 25.521
264 | 32.5 | 3 | 1304.75 | 51 | 32.652
265 | 36.1 | 3 | 1464.75 | 51 | 18.8582
266 | 39 | 3 | 1612 | 51 | 19.3415
267 | 40.8 | 4 | 1204 | 51 | 16.0539
268 | 42.9 | 4 | 1306.5 | 51 | 18.649
269 | 44.4 | 4 | 1396.8089 | 51 | 22.1057
270 | 45.9 | 4 | 1444.9755 | 51 | 19.3451
271 | 46 | 4 | 1470.8513 | 51 | 18.9535
272 | 45.6 | 4 | 1495 | 51 | 18.7347
273 | 45.3 | 4 | 1491 | 52 | 18.7588
274 | 43.7 | 4 | 1442.8603 | 52 | 21.4961
275 | 40.8 | 4 | 1362.3724 | 52 | 20.7961
276 | 38 | 4 | 1244.6819 | 52 | 24.685
277 | 34.4 | 4 | 1163.5961 | 52 | 25.0112
278 | 30.9 | 4 | 1029.75 | 52 | 21.7425
279 | 25.5 | 3 | 1273.1479 | 52 | 23.7874
280 | 21.4 | 2 | 1407.25 | 52 | 44.8982
281 | 20.2 | 2 | 1481.5456 | 53 | 36.2213
282 | 22.9 | 2 | 1530.2033 | 53 | 19.3885
283 | 26.6 | 2 | 1789.9222 | 53 | 23.648
284 | 30.2 | 3 | 1265.0042 | 53 | 20.7626
285 | 34.1 | 3 | 1481.2867 | 53 | 18.8483
286 | 37.4 | 3 | 1688.5 | 53 | 19.101
287 | 40.7 | 4 | 1306.6642 | 53 | 18.7709
288 | 44 | 4 | 1363.4659 | 53 | 15.9607
289 | 47.3 | 4 | 1482.25 | 53 | 17.2432
290 | 49.2 | 5 | 1414.5858 | 53 | 36.3083
291 | 49.8 | 5 | 1179 | 54 | 32.9375
292 | 49.2 | 5 | 1194.2847 | 54 | 17.2135
293 | 48.1 | 5 | 1182.75 | 54 | 14.3123
294 | 47.3 | 5 | 1173.5 | 54 | 16.761
295 | 46.8 | 5 | 1157 | 54 | 15.6793
296 | 46.7 | 5 | 1139.5 | 54 | 15.3212
297 | 46.8 | 5 | 1131.25 | 54 | 20.1396
298 | 47.1 | 5 | 1131.75 | 55 | 19.8549
299 | 47.3 | 5 | 1125.7853 | 55 | 19.8638
300 | 47.3 | 5 | 1126.75 | 55 | 16.3675
301 | 47.1 | 5 | 1133.8212 | 55 | 17.6819
302 | 46.6 | 5 | 1122.5 | 55 | 16.1974
303 | 45.8 | 5 | 1113.004 | 55 | 20.2714
304 | 44.8 | 4 | 1437.25 | 55 | 19.3504
305 | 43.3 | 4 | 1423.0975 | 56 | 19.6037
306 | 41.8 | 4 | 1382.5 | 56 | 17.384
307 | 40.8 | 4 | 1341.5 | 56 | 18.9881
308 | 40.3 | 4 | 1325.75 | 56 | 19.325
309 | 40.1 | 4 | 1304.742 | 56 | 19.411
310 | 39.7 | 4 | 1303 | 56 | 16.0572
311 | 39.2 | 4 | 1281.5 | 56 | 18.6965
312 | 38.5 | 4 | 1268.4006 | 56 | 21.068
313 | 37.4 | 4 | 1242.5399 | 56 | 20.8927
314 | 36 | 4 | 1201.5 | 56 | 18.4551
315 | 34.4 | 4 | 1160.9007 | 57 | 18.6428
316 | 33 | 4 | 1124.9005 | 57 | 19.256
317 | 31.7 | 3 | 1429.25 | 57 | 36.2166
318 | 30 | 3 | 1424.3393 | 57 | 38.2251
319 | 28 | 3 | 1336.5813 | 57 | 24.4056
320 | 26.1 | 3 | 1258.5658 | 57 | 19.8318
321 | 25.6 | 3 | 1194.317 | 57 | 19.6821
322 | 24.9 | 3 | 1187.5 | 57 | 18.7344
323 | 24.9 | 3 | 1163.8183 | 57 | 17.9817
324 | 24.3 | 3 | 1148.25 | 57 | 17.8906
325 | 23.9 | 3 | 1127 | 57 | 19.2475
326 | 23.9 | 2 | 1684.25 | 57 | 21.5781
327 | 23.6 | 2 | 1661.0588 | 57 | 20.4892
328 | 23.3 | 2 | 1591.1748 | 57 | 21.1253
329 | 20.5 | 2 | 1456.25 | 57 | 17.756
330 | 17.5 | 2 | 1321.5 | 57 | 18.0395
331 | 16.9 | 2 | 1198 | 57 | 17.7561
332 | 16.7 | 2 | 1193.5 | 57 | 18.499
333 | 15.9 | 2 | 1165 | 57 | 20.6107
334 | 15.6 | 2 | 1141.75 | 57 | 22.0967
335 | 15 | 2 | 1118.5 | 57 | 21.4021
336 | 14.5 | 2 | 1093.75 | 57 | 19.6542
337 | 14.3 | 2 | 1005.9785 | 57 | 19.995
338 | 14.5 | 2 | 931.75 | 57 | 15.1048
339 | 15.4 | 2 | 1111.25 | 57.6772 | 20.9021
340 | 17.8 | 2 | 1186.75 | 58 | 18.9862
341 | 21.1 | 2 | 1189.0966 | 58 | 21.965
342 | 24.1 | 2 | 1381.8884 | 58 | 18.7071
343 | 25 | 2 | 1620.5984 | 58 | 19.3782
344 | 25.3 | 3 | 1194.25 | 58 | 31.9094
345 | 25.5 | 3 | 1120 | 58 | 32.875
346 | 26.4 | 3 | 1143.25 | 58 | 19.4663
347 | 26.6 | 3 | 1169 | 58 | 19.8421
348 | 27.1 | 3 | 1207.5 | 58 | 20.12
349 | 27.7 | 3 | 1229.25 | 58 | 18.3601
350 | 28.1 | 3 | 1244 | 58 | 17.9421
351 | 28.2 | 3 | 1259 | 58 | 16.8799
352 | 28.1 | 3 | 1268.75 | 58 | 17.9937
353 | 28 | 3 | 1273.8015 | 58 | 19.6852
354 | 27.9 | 3 | 1271.25 | 58 | 16.7135
355 | 27.9 | 3 | 1273.29 | 58 | 17.8181
356 | 28.1 | 3 | 1276 | 58 | 20.8046
357 | 28.2 | 3 | 1279.965 | 58 | 21.7392
358 | 28 | 3 | 1282.5 | 59 | 21.0915
359 | 26.9 | 3 | 1246.75 | 59 | 22.4664
360 | 25 | 3 | 1182.2481 | 59 | 22.1115
361 | 23.2 | 3 | 1113.7834 | 59 | 19.18
362 | 21.9 | 2 | 1468 | 59 | 18.8706
363 | 21.1 | 2 | 1441.25 | 59 | 22.0833
364 | 20.7 | 2 | 1386.5 | 59 | 18.5328
365 | 20.7 | 2 | 1400.25 | 59 | 18.5974
366 | 20.8 | 2 | 1412.971 | 59 | 20.2076
367 | 21.2 | 2 | 1430.5 | 59 | 20.362
368 | 22.1 | 2 | 1514.75 | 59 | 19.3309
369 | 23.5 | 2 | 1579.4407 | 59 | 18.0602
370 | 24.3 | 2 | 1633 | 59 | 18.6312
371 | 24.5 | 2 | 1693.25 | 59 | 20.6789
372 | 23.8 | 2 | 1691.1227 | 59 | 21.8531
373 | 21.3 | 2 | 1540.772 | 59 | 26.459
374 | 17.7 | 2 | 1367.75 | 59 | 25.4106
375 | 14.4 | 2 | 1186 | 59.3216 | 25.3038
376 | 11.9 | 2 | 1013.6553 | 60 | 23.1411
377 | 10.2 | 2 | 806.75 | 60 | 27.0606
378 | 8.9 | 2 | 779.6401 | 60 | 28.4212
379 | 8 | 2 | 769.25 | 60 | 28.6427
380 | 7.2 | 1 | 829.5219 | 60 | 47.8921
381 | 6.1 | 1 | 807.038 | 60 | 42.6644
382 | 4.9 | 1 | 790.5 | 60 | 20.506
383 | 3.7 | 1 | 765.9272 | 60 | 19.8741
384 | 2.3 | 1 | 771.5 | 60 | 28.6592
385 | 0.9 | 1 | 772 | 60 | 15.578
386 | 0 | 1 | 774.5 | 60 | 13.3485
387 | 0 | 1 | 770.3539 | 60 | 18.6435
388 | 0 | 1 | 770.25 | 60 | 11.7101
389 | 0 | 1 | 764.5 | 60 | 13.3053
390 | 0 | 1 | 768.75 | 60 | 14.5571
391 | 0 | 1 | 773.25 | 60 | 17.0375
392 | 0.5 | 1 | 766.5 | 60 | 16.3205
393 | 2.1 | 1 | 923.5 | 60 | 14.4905
394 | 4.8 | 1 | 1193.3817 | 60 | 18.8069
395 | 8.3 | 1 | 1300.7819 | 60 | 17.9461
396 | 12.3 | 1 | 1338 | 60 | 14.0519
397 | 16.6 | 1 | 1661.5 | 60 | 16.8868
398 | 20.9 | 1 | 2138.6723 | 60 | 23.1803
399 | 24.2 | 2 | 2407.2511 | 60.3216 | 19.541
400 | 25.6 | 2 | 1494.995 | 60.3215 | 22.1283
401 | 25.6 | 2 | 1642.5 | 61 | 20.2675
402 | 24.9 | 2 | 1706.25 | 61 | 19.7491
403 | 23.3 | 2 | 1586.25 | 61 | 19.9054
404 | 21.6 | 2 | 1477 | 61 | 20.4436
405 | 20.2 | 2 | 1347 | 61 | 19.1967
406 | 18.7 | 2 | 1296.9182 | 61 | 20.7748
407 | 17 | 2 | 1165.75 | 61 | 20.1753
408 | 15.3 | 2 | 1068.4831 | 61 | 22.1949
409 | 14.2 | 2 | 1025 | 61 | 22.7396
410 | 13.9 | 2 | 1040.969 | 61 | 23.3986
411 | 14 | 2 | 943.4097 | 61 | 23.2993
412 | 14.2 | 2 | 956.0202 | 61 | 23.4685
413 | 14.5 | 2 | 971.75 | 62 | 19.7713
414 | 14.9 | 2 | 981 | 62 | 23.6103
415 | 15.9 | 2 | 1108.75 | 62 | 19.5273
416 | 17.4 | 2 | 1278.6144 | 62 | 21.4373
417 | 18.7 | 2 | 1220.0697 | 62 | 21.3652
418 | 19.1 | 2 | 1272.25 | 62 | 20.4594
419 | 18.8 | 2 | 1304 | 62 | 20.8539
420 | 17.6 | 2 | 1271.75 | 62 | 20.2559
421 | 16.6 | 2 | 1202.25 | 62 | 20.7208
422 | 16.2 | 2 | 1206.2112 | 62 | 20.5675
423 | 16.4 | 2 | 1155.6201 | 62 | 21.3181
424 | 17.2 | 2 | 1172.9304 | 62 | 23.2186
425 | 19.1 | 2 | 1245.7463 | 62 | 21.301
426 | 22.6 | 2 | 1418.6959 | 62 | 20.1073
427 | 27.4 | 2 | 1711 | 62 | 20.7622
428 | 31.6 | 3 | 1695.25 | 62 | 35.9348
429 | 33.4 | 3 | 1373.75 | 62.3214 | 33.2592
430 | 33.5 | 3 | 1452 | 62.6785 | 19.5076
431 | 32.8 | 3 | 1506.75 | 63 | 19.1105
432 | 31.9 | 3 | 1502 | 63 | 20.5377
433 | 31.3 | 3 | 1490 | 63 | 20.8722
434 | 31.1 | 3 | 1479.572 | 63 | 19.9017
435 | 30.6 | 3 | 1435.7376 | 63 | 19.5556
436 | 29.2 | 3 | 1375.5 | 63 | 19.5319
437 | 26.7 | 3 | 1308.6774 | 63 | 19.7494
438 | 23 | 3 | 1181.4597 | 63 | 25.3262
439 | 18.2 | 2 | 1464.5 | 63 | 23.7589
440 | 12.9 | 2 | 1153.9706 | 63.6789 | 24.9273
441 | 7.7 | 2 | 822.5 | 64 | 23.3838
442 | 3.8 | 2 | 778.75 | 64 | 26.1578
443 | 1.3 | 1 | 766.25 | 64 | 20.8492
444 | 0.2 | 1 | 770.464 | 64 | 22.571
445 | 0 | 1 | 768 | 64 | 17.8845
446 | 0 | 1 | 765.6073 | 64 | 16.363
447 | 0 | 1 | 768.25 | 64 | 21.2968
448 | 0 | 1 | 764.5 | 64 | 15.4534
449 | 0 | 1 | 766 | 64 | 22.4274
450 | 0 | 1 | 766.25 | 64 | 12.0241
451 | 0 | 1 | 765.5 | 64 | 18.5744
452 | 0 | 1 | 767.75 | 64 | 10.9072
453 | 0 | 1 | 767.0729 | 64 | 14.39
454 | 0 | 1 | 763 | 64 | 13.3338
455 | 0 | 1 | 764.5808 | 64 | 13.9913
456 | 0 | 1 | 766.5 | 64 | 16.6235
457 | 0 | 1 | 767.4052 | 64 | 14.7051
458 | 0 | 1 | 763.5 | 65 | 22.7684
459 | 0 | 1 | 763.5 | 65 | 17.0298
460 | 0 | 1 | 765.5 | 65 | 22.0703
461 | 0 | 1 | 768.75 | 65 | 10.8431
462 | 0 | 1 | 765.25 | 65 | 20.8888
463 | 0 | 1 | 765.75 | 65 | 13.0452
464 | 0 | 1 | 764.75 | 65 | 16.2667
465 | 0 | 1 | 767.75 | 65 | 14.5024
466 | 0 | 1 | 767.1046 | 65 | 13.3046
467 | 0 | 1 | 763 | 65 | 17.6274
468 | 0 | 1 | 766.4723 | 65 | 9.6448
469 | 0 | 1 | 770.5 | 65 | 13.1142
470 | 0 | 1 | 762.9242 | 65 | 13.0625
471 | 0 | 1 | 767.25 | 65 | 24.5552
472 | 0 | 1 | 765.8618 | 65 | 14.4232
473 | 0 | 1 | 767 | 65 | 22.6309
474 | 0 | 1 | 764.25 | 65 | 10.9579
475 | 0 | 1 | 764 | 65 | 24.0947
476 | 0 | 1 | 762.5 | 65 | 12.1828
477 | 0 | 1 | 766.5 | 65 | 20.8012
478 | 0 | 1 | 769 | 65 | 15.2806
479 | 0 | 1 | 764 | 65 | 16.8322
480 | 0 | 1 | 765 | 65 | 14.1751
481 | 0 | 1 | 764.1023 | 65 | 13.9006
482 | 0 | 1 | 769.25 | 65 | 12.1845
483 | 0 | 1 | 767.7772 | 65 | 13.1451
484 | 0 | 1 | 761.25 | 65 | 19.8434
485 | 0 | 1 | 766.3867 | 65 | 15.9011
486 | 0 | 1 | 765.25 | 65 | 17.1575
487 | 0 | 1 | 767.6516 | 65 | 13.8236
488 | 0 | 1 | 766.25 | 65 | 14.607
489 | 0 | 1 | 763.4844 | 65 | 13.6141
490 | 0 | 1 | 764.75 | 65 | 20.3834
491 | 0 | 1 | 768 | 65 | 18.8068
492 | 0 | 1 | 767 | 65 | 24.1756
493 | 0 | 1 | 761 | 65 | 10.0652
494 | 0 | 1 | 770.25 | 65 | 20.6658
495 | 0 | 1 | 769.25 | 65 | 29.0047
496 | 0 | 1 | 768.25 | 65 | 21.9055
497 | 0 | 1 | 769.25 | 65 | 13.6749
498 | 0 | 1 | 763.75 | 65 | 18.9919
499 | 0 | 1 | 769.75 | 65 | 10.4739
500 | 0 | 1 | 766.25 | 65 | 14.6361
501 | 0 | 1 | 763.25 | 65 | 16.1164
502 | 0 | 1 | 762.2216 | 65 | 19.5784
503 | 0 | 1 | 767.5 | 65 | 11.6018
504 | 0 | 1 | 759.0697 | 65 | 11.4069
505 | 0 | 1 | 767 | 65 | 18.9281
506 | 0 | 1 | 767.5968 | 65 | 15.6578
507 | 0 | 1 | 770 | 65 | 16.8802
508 | 0 | 1 | 763.0835 | 65 | 8.5386
509 | 0 | 1 | 769.75 | 65 | 20.4985
510 | 0 | 1 | 765.961 | 65 | 17.6087
511 | 0 | 1 | 766 | 65 | 19.8504
512 | 0.5 | 1 | 763.6439 | 65 | 10.3721
513 | 2.5 | 1 | 998.5 | 65 | 13.603
514 | 6.6 | 1 | 1362 | 65 | 16.2388
515 | 11.8 | 1 | 1393.5 | 65 | 17.2493
516 | 16.8 | 1 | 1590.6828 | 65 | 22.4693
517 | 20.5 | 1 | 2249 | 65 | 20.252
518 | 21.9 | 2 | 2726 | 65 | 16.6984
519 | 21.9 | 2 | 2071.7457 | 65 | 18.1327
520 | 21.3 | 2 | 1416 | 65 | 21.3834
521 | 20.3 | 2 | 1450.1036 | 65.3213 | 17.8243
522 | 19.2 | 2 | 1318.6873 | 66 | 17.8631
523 | 17.8 | 2 | 1269.75 | 66 | 19.7278
524 | 15.5 | 2 | 1157 | 66 | 28.0357
525 | 11.9 | 2 | 936.25 | 66 | 27.7553
526 | 7.6 | 2 | 784 | 66 | 31.206
527 | 4 | 1 | 770 | 66 | 18.6451
528 | 2 | 1 | 767.75 | 66 | 30.4052
529 | 1 | 1 | 761.25 | 66 | 19.7658
530 | 0 | 1 | 771.4667 | 66 | 16.4621
531 | 0 | 1 | 760.75 | 66 | 18.0614
532 | 0 | 1 | 763.5964 | 66 | 16.6552
533 | 0.2 | 1 | 767.5 | 66 | 13.9073
534 | 1.2 | 1 | 832.5 | 66 | 10.7685
535 | 3.2 | 1 | 1039.8667 | 66 | 15.3595
536 | 5.2 | 1 | 1128.75 | 66 | 17.8011
537 | 8.2 | 1 | 1433.0288 | 66 | 20.1227
538 | 13 | 1 | 1385.25 | 66 | 14.5601
539 | 18.8 | 1 | 1862.75 | 66 | 16.8337
540 | 23.1 | 2 | 1136.5 | 66 | 23.1174
541 | 24.5 | 2 | 1608.1679 | 66.3203 | 19.8283
542 | 24.5 | 2 | 1475.5 | 66.6796 | 18.2982
543 | 24.3 | 2 | 1611.707 | 67 | 16.2822
544 | 23.6 | 2 | 1605.6109 | 67 | 18.5215
545 | 22.3 | 2 | 1536.75 | 67 | 19.6232
546 | 20.1 | 2 | 1409.9163 | 67 | 20.0534
547 | 18.5 | 2 | 1359.25 | 67 | 22.1139
548 | 17.2 | 2 | 1279.4393 | 67 | 14.6465
549 | 16.3 | 2 | 1162.25 | 67 | 18.6397
550 | 15.4 | 2 | 1092.25 | 67 | 19.5013
551 | 14.7 | 2 | 1051.75 | 67 | 22.3751
552 | 14.3 | 2 | 967.25 | 67 | 22.6645
553 | 13.7 | 2 | 1043.25 | 67 | 22.0348
554 | 13.3 | 2 | 967.7203 | 67 | 11.4676
555 | 13.1 | 2 | 956.25 | 67 | 22.3094
556 | 13.1 | 2 | 930.2187 | 67 | 17.4209
557 | 13.3 | 2 | 927.1447 | 67 | 14.0168
558 | 13.8 | 2 | 935.6262 | 68 | 19.6824
559 | 14.5 | 2 | 954.5 | 68 | 21.9686
560 | 16.5 | 2 | 989.9993 | 68 | 13.9235
561 | 17 | 2 | 1210.25 | 68 | 15.9697
562 | 17 | 2 | 1151.5 | 68 | 18.529
563 | 17 | 2 | 1191.75 | 68 | 25.4468
564 | 15.4 | 2 | 1186.75 | 68 | 21.374
565 | 10.1 | 2 | 985.25 | 68 | 21.3545
566 | 4.8 | 2 | 789.096 | 68 | 34.0438
567 | 0 | 1 | 763.25 | 68 | 33.1873
568 | 0 | 1 | 766.5 | 68 | 22.5588
569 | 0 | 1 | 763.25 | 68 | 16.8799
570 | 0 | 1 | 763 | 68 | 8.7567
571 | 0 | 1 | 764.25 | 68 | 17.7415
572 | 0 | 1 | 764.25 | 68 | 13.9025
573 | 0 | 1 | 763.25 | 68 | 23.9773
574 | 0 | 1 | 761.9425 | 68 | 12.3094
575 | 0 | 1 | 765.75 | 68 | 17.7785
576 | 0 | 1 | 757.75 | 68 | 10.1618
577 | 0 | 1 | 763 | 68 | 12.3991
578 | 0 | 1 | 762.5 | 68 | 17.8064
579 | 0 | 1 | 760.5252 | 68 | 10.9158
580 | 0 | 1 | 762.75 | 68 | 22.9474
581 | 0 | 1 | 754.8498 | 68 | 15.436
582 | 0 | 1 | 767 | 68 | 16.0389
583 | 0 | 1 | 761.75 | 68 | 14.6991
584 | 0 | 1 | 762.5 | 68 | 12.7248
585 | 0 | 1 | 762 | 68 | 23.71
586 | 0 | 1 | 759.0215 | 68 | 15.1316
587 | 0 | 1 | 761 | 68 | 16.2504
588 | 0 | 1 | 769.25 | 68 | 10.8475
589 | 0 | 1 | 757 | 68 | 16.983
590 | 0 | 1 | 762 | 68 | 19.0647
591 | 0 | 1 | 763.6289 | 68 | 9.3951
592 | 0 | 1 | 754.5 | 68 | 21.143
593 | 0 | 1 | 763.068 | 68 | 16.46
594 | 0 | 1 | 769.25 | 68.6805 | 14.2766
595 | 0 | 1 | 761.25 | 68.6805 | 17.3969
596 | 0 | 1 | 761.5971 | 68.3193 | 13.1672
597 | 0 | 1 | 761.5 | 69 | 23.1658
598 | 0 | 1 | 755.6187 | 68.3212 | 9.1005
599 | 0 | 1 | 760 | 69 | 13.8509
600 | 0 | 1 | 886.25 | 69 | 17.9167
601 | 1 | 1 | 1057.6922 | 69 | 17.9016
602 | 2.1 | 1 | 1336.5 | 69 | 14.3842
603 | 4.8 | 1 | 1353 | 69 | 17.4212
604 | 9.1 | 1 | 1695.7838 | 69 | 17.5346
605 | 14.2 | 2 | 1815.5 | 69 | 20.8835
606 | 19.8 | 2 | 2592.25 | 69 | 17.3994
607 | 25.5 | 2 | 1867.0778 | 69 | 17.8515
608 | 30.5 | 3 | 1947.75 | 69 | 35.9413
609 | 34.8 | 3 | 1651.5 | 69 | 35.2534
610 | 38.8 | 3 | 1923.2607 | 69 | 18.7364
611 | 42.9 | 4 | 1454.152 | 69 | 14.3132
612 | 46.4 | 4 | 1503.25 | 69 | 17.4307
613 | 48.3 | 4 | 1582.75 | 69 | 19.6783
614 | 48.7 | 5 | 1233.3943 | 69 | 18.3064
615 | 48.5 | 5 | 1178.6524 | 69 | 12.249
616 | 48.4 | 5 | 1183 | 69 | 16.1871
617 | 48.2 | 5 | 1165.5 | 70 | 17.7406
618 | 47.8 | 5 | 1146.0229 | 70 | 17.9435
619 | 47 | 5 | 1125.2956 | 70 | 17.34
620 | 45.9 | 4 | 1411.75 | 70 | 29.4853
621 | 44.9 | 4 | 1464.5 | 70 | 28.2927
622 | 44.4 | 4 | 1445.5 | 70.3192 | 18.4409
623 | 44.3 | 4 | 1436 | 71 | 20.3984
624 | 44.5 | 4 | 1439.5 | 71 | 19.6508
625 | 45.1 | 4 | 1444.5 | 71 | 20.2225
626 | 45.7 | 4 | 1459.4266 | 71 | 11.9612
627 | 46 | 4 | 1475 | 71 | 14.9652
628 | 46 | 4 | 1485.4024 | 71 | 20.7014
629 | 46 | 4 | 1489 | 71 | 18.9634
630 | 46.1 | 4 | 1508.25 | 71.3194 | 18.2284
631 | 46.7 | 5 | 1218.8895 | 72 | 13.3137
632 | 47.7 | 5 | 1134.5 | 72 | 16.5792
633 | 48.9 | 5 | 1161 | 72 | 15.3471
634 | 50.3 | 5 | 1189.5629 | 72 | 16.0811
635 | 51.6 | 5 | 1232 | 72 | 18.0592
636 | 52.6 | 5 | 1263 | 72 | 16.6031
637 | 53 | 5 | 1269 | 72 | 19.4951
638 | 53 | 5 | 1270.9887 | 72 | 14.1926
639 | 52.9 | 5 | 1277 | 72 | 16.5893
640 | 52.7 | 5 | 1278.9235 | 72.6807 | 14.9274
641 | 52.6 | 5 | 1281 | 73 | 15.1869
642 | 53.1 | 5 | 1295.5 | 73 | 15.5179
643 | 54.3 | 5 | 1312.6639 | 73 | 17.485
644 | 55.2 | 5 | 1335.5 | 73 | 17.94
645 | 55.5 | 6 | 1167.25 | 73 | 19.1391
646 | 55.9 | 6 | 1125 | 73 | 32.386
647 | 56.3 | 6 | 1130.2747 | 73 | 13.5376
648 | 56.7 | 6 | 1129.75 | 73 | 17.2373
649 | 56.9 | 6 | 1140.25 | 74 | 17.7803
650 | 56.8 | 6 | 1144.75 | 74 | 18.1725
651 | 56 | 6 | 1109.3729 | 74 | 19.2258
652 | 54.2 | 5 | 1283.3506 | 74 | 22.1424
653 | 52.1 | 5 | 1268.0256 | 74 | 13.6119
654 | 50.1 | 5 | 1190 | 74 | 18.0888
655 | 47.2 | 5 | 1091.5 | 74 | 25.8858
656 | 43.2 | 4 | 1318.504 | 74 | 23.0652
657 | 39.2 | 4 | 1265.6506 | 74.3197 | 23.726
658 | 36.5 | 4 | 1161.75 | 75 | 25.3302
659 | 34.3 | 3 | 1305.25 | 75 | 36.5027
660 | 31 | 2 | 1795.5307 | 75 | 37.2957
661 | 26 | 2 | 1603 | 75 | 33.7772
662 | 20.7 | 2 | 1302.25 | 75 | 23.4241
663 | 15.4 | 2 | 999.25 | 75 | 24.4951
664 | 13.1 | 2 | 781 | 75 | 23.1549
665 | 12 | 2 | 756.25 | 75 | 18.6331
666 | 12.5 | 2 | 975.75 | 75 | 25.0625
667 | 14 | 2 | 1526.3827 | 75 | 14.824
668 | 19 | 2 | 1573.25 | 75 | 19.0215
669 | 23.2 | 2 | 1816.9007 | 75 | 18.2993
670 | 28 | 3 | 1364.6153 | 75 | 20.9841
671 | 32 | 3 | 1426.5 | 75 | 19.4671
672 | 34 | 3 | 1597.9004 | 75 | 17.0255
673 | 36 | 4 | 1261.7629 | 75 | 29.0021
674 | 38 | 4 | 1232 | 75 | 33.0294
675 | 40 | 4 | 1291.75 | 75 | 17.1135
676 | 40.3 | 4 | 1319.5 | 75.6802 | 20.6742
677 | 40.5 | 4 | 1287.4247 | 76 | 18.4466
678 | 39 | 4 | 1193 | 76 | 24.1836
679 | 35.7 | 4 | 1516.5 | 76 | 26.2695
680 | 31.8 | 2 | 1829 | 76 | 23.2607
681 | 27.1 | 2 | 1714.1243 | 76 | 21.5362
682 | 22.8 | 2 | 1495.5913 | 76 | 22.6142
683 | 21.1 | 2 | 1367.75 | 76 | 19.8873
684 | 18.9 | 2 | 1323.5 | 76 | 20.4827
685 | 18.9 | 2 | 1368 | 76 | 20.5153
686 | 21.3 | 2 | 1507 | 76 | 18.0355
687 | 23.9 | 2 | 1702.5748 | 77 | 16.5514
688 | 25.9 | 3 | 1266.25 | 77 | 32.6841
689 | 28.4 | 3 | 1291.5 | 77 | 34.0343
690 | 30.3 | 3 | 1357.2002 | 77 | 19.6671
691 | 30.9 | 3 | 1413.298 | 77 | 19.3845
692 | 31.1 | 3 | 1435 | 77 | 20.2338
693 | 31.8 | 3 | 1461.2714 | 77 | 15.9957
694 | 32.7 | 3 | 1487.3528 | 77 | 16.7619
695 | 33.2 | 3 | 1508.5 | 77 | 19.5975
696 | 32.4 | 3 | 1409.9971 | 77 | 23.228
697 | 28.3 | 3 | 1275.2672 | 77 | 23.0937
698 | 25.8 | 3 | 1165 | 77 | 28.8238
699 | 23.1 | 2 | 1492.5229 | 77 | 23.3004
700 | 21.8 | 2 | 1474.75 | 77 | 17.4127
701 | 21.2 | 2 | 1473.5 | 77 | 17.7592
702 | 21 | 2 | 1454.8705 | 77.6803 | 19.7532
703 | 21 | 2 | 1451.75 | 78 | 19.4944
704 | 20.9 | 2 | 1400 | 78 | 19.6783
705 | 19.9 | 2 | 1260.1445 | 78 | 25.1785
706 | 17.9 | 2 | 1119.25 | 78 | 23.1995
707 | 15.1 | 2 | 929.75 | 78 | 19.7693
708 | 12.8 | 2 | 758.5 | 78 | 30.2259
709 | 12 | 2 | 755.5 | 78 | 16.7488
710 | 13.2 | 2 | 1405.25 | 78 | 19.4387
711 | 17.1 | 2 | 1271.25 | 78 | 23.0532
712 | 21.1 | 2 | 1395 | 78 | 19.5034
713 | 21.8 | 2 | 1430.5 | 78 | 15.5209
714 | 21.2 | 2 | 1339.5 | 78 | 18.234
715 | 18.5 | 2 | 1179.75 | 78 | 21.7893
716 | 13.9 | 2 | 962.5572 | 78 | 22.099
717 | 12 | 2 | 776.75 | 78 | 22.973
718 | 12 | 2 | 755.5 | 78 | 18.3741
719 | 13 | 2 | 1176.75 | 78 | 20.9478
720 | 16 | 2 | 1350.7212 | 78 | 18.0381
721 | 18.5 | 2 | 1379 | 78 | 17.845
722 | 20.6 | 2 | 1498.8058 | 78 | 20.1354
723 | 22.5 | 2 | 1636.6889 | 78 | 17.1789
724 | 24 | 2 | 1767.7625 | 78 | 17.8283
725 | 26.6 | 3 | 1321.4531 | 78.6794 | 31.7616
726 | 29.9 | 3 | 1389.5 | 78 | 34.9401
727 | 34.8 | 3 | 1590.5513 | 78.3208 | 19.1193
728 | 37.8 | 3 | 1853.1708 | 79 | 17.7138
729 | 40.2 | 4 | 1292.75 | 79 | 17.7593
730 | 41.6 | 4 | 1333.25 | 79 | 16.6153
731 | 41.9 | 4 | 1363.5 | 79 | 18.2351
732 | 42 | 4 | 1364.7231 | 79 | 18.2412
733 | 42.2 | 4 | 1374.75 | 79 | 14.5671
734 | 42.4 | 4 | 1386.3868 | 79 | 16.7131
735 | 42.7 | 4 | 1393.8542 | 79 | 17.1889
736 | 43.1 | 4 | 1407.5118 | 79 | 20.7093
737 | 43.7 | 4 | 1420.3147 | 80 | 19.5951
738 | 44 | 4 | 1428.25 | 80 | 13.8362
739 | 44.1 | 4 | 1457 | 80 | 15.4614
740 | 45.3 | 4 | 1483.5 | 80 | 15.1398
741 | 46.4 | 5 | 1139.25 | 80 | 33.2875
742 | 47.2 | 5 | 1118.25 | 80 | 30.6273
743 | 47.3 | 5 | 1133.6051 | 80 | 16.0118
744 | 47.4 | 5 | 1141.826 | 80 | 12.238
745 | 47.4 | 5 | 1149.6441 | 80.3212 | 14.495
746 | 47.5 | 5 | 1163.75 | 81 | 17.6359
747 | 47.9 | 5 | 1168.75 | 81 | 15.1836
748 | 48.6 | 5 | 1179.25 | 81 | 19.1527
749 | 49.4 | 5 | 1181.4706 | 81 | 14.9329
750 | 49.8 | 5 | 1191.75 | 81 | 12.1318
751 | 49.8 | 5 | 1195 | 81 | 17.061
752 | 49.7 | 5 | 1191.0252 | 81 | 19.8256
753 | 49.3 | 5 | 1185.25 | 81 | 18.9674
754 | 48.5 | 5 | 1164.25 | 81 | 16.6662
755 | 47.6 | 5 | 1132.7993 | 81 | 16.3768
756 | 46.3 | 3 | 1645.5126 | 81.6781 | 22.1561
757 | 43.7 | 3 | 1731.1397 | 82 | 21.2374
758 | 39.3 | 3 | 1711.5 | 82 | 23.3408
759 | 34.1 | 3 | 1460.1034 | 82 | 24.1555
760 | 29 | 3 | 1208 | 82 | 24.1906
761 | 23.7 | 2 | 1385.7721 | 82 | 34.4112
762 | 18.4 | 2 | 1173.8611 | 82 | 33.6454
763 | 14.3 | 2 | 780.75 | 82 | 30.0725
764 | 12 | 2 | 753.0835 | 82 | 18.4492
765 | 12.8 | 2 | 1323.5747 | 82 | 22.1974
766 | 16 | 2 | 1314.25 | 82 | 20.3463
767 | 19.1 | 2 | 1390.34 | 82 | 16.5182
768 | 22.4 | 2 | 1647.9848 | 82 | 18.0645
769 | 25.6 | 3 | 1226.0113 | 82 | 19.9703
770 | 30.1 | 3 | 1350.5 | 82 | 22.5832
771 | 35.3 | 3 | 1596 | 82 | 19.2522
772 | 39.9 | 3 | 1894 | 82 | 17.572
773 | 44.5 | 4 | 1356.75 | 82 | 29.1723
774 | 47.5 | 4 | 1492.3914 | 82 | 18.7248
775 | 50.9 | 4 | 1665.5788 | 83 | 17.9615
776 | 54.1 | 5 | 1494.75 | 83 | 21.8333
777 | 56.3 | 5 | 1333.75 | 83 | 16.8995
778 | 58.1 | 5 | 1407.8111 | 83 | 12.6669
779 | 59.8 | 6 | 1468.25 | 83 | 18.074
780 | 61.1 | 6 | 1223.25 | 83 | 12.8139
781 | 62.1 | 6 | 1243.395 | 83 | 18.7852
782 | 62.8 | 6 | 1262.0705 | 83 | 17.7239
783 | 63.3 | 6 | 1268.5 | 83 | 16.5731
784 | 63.6 | 6 | 1285.6713 | 84 | 11.5102
785 | 64 | 6 | 1292.0688 | 84 | 12.9356
786 | 64.7 | 6 | 1293.9299 | 84 | 11.9798
787 | 65.2 | 6 | 1301 | 85 | 15.7525
788 | 65.3 | 6 | 1310.25 | 85 | 16.8313
789 | 65.3 | 6 | 1311 | 85 | 14.5419
790 | 65.4 | 6 | 1317.7908 | 85 | 15.903
791 | 65.7 | 6 | 1320.926 | 85 | 16.3675
792 | 66 | 6 | 1307.9325 | 85 | 11.7884
793 | 65.6 | 6 | 1293.25 | 85 | 16.3956
794 | 63.5 | 6 | 1224.75 | 85.6763 | 18.5991
795 | 59.7 | 4 | 1542.1631 | 86 | 38.7227
796 | 54.6 | 4 | 1740.5648 | 86 | 35.1728
797 | 49.3 | 4 | 1541.5 | 86 | 23.5464
798 | 44.9 | 4 | 1364.75 | 86 | 20.2674
799 | 42.3 | 4 | 1379.75 | 85.3223 | 14.2879
800 | 41.4 | 4 | 1365 | 85 | 16.851
801 | 41.3 | 4 | 1374.75 | 85 | 17.7981
802 | 42.1 | 4 | 1421.1075 | 85 | 18.5149
803 | 44.7 | 4 | 1500.25 | 84 | 19.6776
804 | 48.4 | 4 | 1603.462 | 84 | 17.3882
805 | 51.4 | 5 | 1279.75 | 83 | 13.0837
806 | 52.7 | 5 | 1279.6595 | 83 | 18.1023
807 | 53 | 5 | 1273 | 82.3215 | 18.8949
808 | 52.5 | 5 | 1251.75 | 82 | 17.6709
809 | 51.3 | 5 | 1225 | 82 | 16.7155
810 | 49.7 | 5 | 1169.75 | 82 | 16.5555
811 | 47.4 | 5 | 1066.3722 | 81 | 28.5873
812 | 43.7 | 4 | 1346.75 | 81 | 37.9881
813 | 39.7 | 4 | 1252.1023 | 81 | 37.4104
814 | 35.5 | 4 | 1428.75 | 81 | 20.1968
815 | 31.1 | 2 | 1893.6738 | 81 | 25.6281
816 | 26.3 | 2 | 1656.25 | 81 | 24.0394
817 | 21.9 | 2 | 1411.047 | 81 | 19.7359
818 | 18 | 2 | 1241.8219 | 80 | 20.0435
819 | 17 | 2 | 1243.75 | 80 | 20.575
820 | 18 | 2 | 1398.5 | 80 | 17.9602
821 | 21.4 | 2 | 1627.2446 | 80 | 18.8442
822 | 24.8 | 3 | 1132.5 | 80 | 19.1559
823 | 27.9 | 3 | 1306.25 | 80 | 19.8319
824 | 30.8 | 3 | 1434.25 | 80 | 14.5541
825 | 33 | 3 | 1562.5 | 80 | 17.3512
826 | 35.1 | 4 | 1204.412 | 80 | 35.2934
827 | 37.1 | 4 | 1211.75 | 80 | 29.0112
828 | 38.9 | 4 | 1292.25 | 80 | 17.0798
829 | 41.4 | 4 | 1372.7102 | 80 | 17.7109
830 | 44 | 4 | 1469.5 | 80 | 15.4601
831 | 46.3 | 5 | 1080.28 | 80 | 22.0332
832 | 47.7 | 5 | 1158.25 | 80.6783 | 19.1072
833 | 48.2 | 5 | 1173.5371 | 81 | 17.8437
834 | 48.7 | 5 | 1193 | 81 | 17.8711
835 | 49.3 | 5 | 1207 | 81 | 17.0596
836 | 49.8 | 5 | 1224.5 | 81 | 15.6219
837 | 50.2 | 5 | 1239.5 | 81 | 15.9986
838 | 50.9 | 5 | 1251.7614 | 81 | 17.4964
839 | 51.8 | 5 | 1274.6661 | 81 | 16.6857
840 | 52.5 | 5 | 1285 | 81 | 16.7016
841 | 53.3 | 5 | 1307.9362 | 81 | 16.866
842 | 54.5 | 5 | 1331.2817 | 82 | 14.8355
843 | 55.7 | 6 | 1167.25 | 81.6789 | 36.7712
844 | 56.5 | 6 | 1123.5 | 82 | 31.4865
845 | 56.8 | 6 | 1136 | 82 | 16.1858
846 | 57 | 6 | 1150.5 | 82 | 14.787
847 | 57.2 | 6 | 1154.1279 | 82 | 16.3273
848 | 57.7 | 6 | 1166.75 | 82 | 14.8356
849 | 58.7 | 6 | 1183.0876 | 82 | 17.7462
850 | 60.1 | 6 | 1203 | 82 | 14.7937
851 | 61.1 | 6 | 1228.7916 | 82 | 16.4948
852 | 61.7 | 6 | 1240.75 | 81 | 13.3953
853 | 62.3 | 6 | 1245 | 81 | 15.828
854 | 62.9 | 6 | 1254.25 | 81 | 13.8448
855 | 63.3 | 6 | 1259.5 | 81 | 17.3854
856 | 63.4 | 6 | 1270 | 81 | 14.9174
857 | 63.5 | 6 | 1284.6555 | 81 | 14.5451
858 | 64.5 | 6 | 1302.8036 | 81 | 14.2763
859 | 65.8 | 6 | 1325.1664 | 81 | 15.5558
860 | 66.8 | 6 | 1339.25 | 81 | 15.6747
861 | 67.4 | 6 | 1354.5 | 81 | 11.7762
862 | 68.8 | 6 | 1379.25 | 81 | 15.7604
863 | 70.8 | 6 | 1413.75 | 81 | 12.4844
864 | 72.3 | 6 | 1435.5069 | 81 | 15.4109
865 | 72.8 | 6 | 1456.2962 | 81 | 12.7438
866 | 73.4 | 6 | 1477.2191 | 81 | 14.4369
867 | 74.6 | 6 | 1502.0777 | 80.6791 | 13.4857
868 | 76 | 6 | 1526.25 | 81 | 14.5847
869 | 76.6 | 6 | 1527.807 | 81 | 12.8887
870 | 76.5 | 6 | 1523.7025 | 81 | 13.6537
871 | 76.2 | 6 | 1522.4177 | 81 | 12.704
872 | 75.8 | 6 | 1508 | 81 | 15.6654
873 | 75.4 | 6 | 1505.25 | 81 | 13.3782
874 | 74.8 | 6 | 1490.25 | 81 | 15.3188
875 | 73.9 | 6 | 1471.6385 | 81 | 12.509
876 | 72.7 | 6 | 1454.75 | 81 | 15.3741
877 | 71.3 | 6 | 1433.5 | 81 | 13.0627
878 | 70.4 | 6 | 1419.3253 | 81 | 14.6279
879 | 70 | 6 | 1404 | 81 | 12.6509
880 | 70 | 6 | 1391 | 81 | 14.4503
881 | 69 | 6 | 1383.7903 | 81 | 14.4373
882 | 68 | 6 | 1365.25 | 81 | 12.586
883 | 68 | 6 | 1365.6754 | 81 | 15.8336
884 | 68 | 6 | 1370 | 81 | 15.2351
885 | 68.1 | 6 | 1370.3957 | 81 | 14.5548
886 | 68.4 | 6 | 1369.6808 | 81 | 13.3637
887 | 68.6 | 6 | 1372 | 81 | 15.1356
888 | 68.7 | 6 | 1369 | 81 | 11.4494
889 | 68.5 | 6 | 1363.5726 | 81 | 14.0602
890 | 68.1 | 6 | 1353.7858 | 81 | 14.1111
891 | 67.3 | 6 | 1332.1033 | 81 | 14.8519
892 | 66.2 | 6 | 1311.823 | 81 | 14.3388
893 | 64.8 | 6 | 1291.5 | 81 | 11.4747
894 | 63.6 | 6 | 1268.8549 | 81 | 16.4465
895 | 62.6 | 6 | 1258.8554 | 81 | 15.162
896 | 62.1 | 6 | 1248.4621 | 80.3215 | 16.8362
897 | 61.9 | 6 | 1249 | 80 | 15.6452
898 | 61.9 | 6 | 1245.2557 | 80 | 14.3477
899 | 61.8 | 6 | 1242.5 | 80 | 14.9026
900 | 61.5 | 6 | 1241.0617 | 80 | 15.0074
901 | 60.9 | 6 | 1218.75 | 80 | 19.5839
902 | 59.7 | 6 | 1340 | 80 | 23.2428
903 | 54.6 | 4 | 1606.6962 | 80 | 18.7807
904 | 49.3 | 4 | 1538.1412 | 80 | 22.4948
905 | 44.9 | 4 | 1447.878 | 80 | 20.0373
906 | 42.3 | 4 | 1401.4583 | 80 | 16.1778
907 | 41.4 | 4 | 1388.7601 | 80 | 18.4639
908 | 41.3 | 4 | 1382.0176 | 80 | 16.4636
909 | 42.1 | 4 | 1432.0451 | 80 | 19.2586
910 | 44.7 | 4 | 1511.2092 | 80 | 15.4731
911 | 48.4 | 4 | 1604.9562 | 80 | 15.0325
912 | 51.4 | 4 | 1702.25 | 80 | 29.4586
913 | 52.7 | 5 | 1265.6657 | 80 | 26.6769
914 | 54 | 5 | 1323.5 | 80 | 27.7856
915 | 56.8 | 6 | 1346.5 | 80 | 19.0136
916 | 58.1 | 6 | 1170 | 80 | 14.0419
917 | 59.2 | 6 | 1196.5 | 80 | 15.7484
918 | 59 | 6 | 1182.25 | 80 | 16.421
919 | 59.1 | 6 | 1192 | 80 | 12.176
920 | 59.5 | 6 | 1205.5 | 80 | 16.1558
921 | 60.5 | 6 | 1227.4682 | 80 | 16.7679
922 | 62.3 | 6 | 1263.5 | 80.6769 | 12.2417
923 | 63.9 | 6 | 1288.3135 | 81 | 16.1304
924 | 65.1 | 6 | 1291.1073 | 81 | 15.8309
925 | 64.1 | 6 | 1260.25 | 81 | 12.8416
926 | 62.7 | 6 | 1257.1917 | 81 | 14.8816
927 | 62 | 6 | 1245 | 81 | 14.6373
928 | 61.3 | 6 | 1226.25 | 81 | 16.6808
929 | 60.9 | 6 | 1213.5 | 81 | 16.5585
930 | 60.5 | 6 | 1205.6812 | 81 | 14.7909
931 | 60.2 | 6 | 1196.155 | 81 | 14.559
932 | 59.8 | 6 | 1186.5 | 81 | 17.4685
933 | 59.4 | 6 | 1176.6423 | 81 | 14.8544
934 | 58.6 | 6 | 1165.26 | 81 | 15.6852
935 | 57.5 | 6 | 1156.5 | 81 | 18.8839
936 | 56.6 | 6 | 1146.7388 | 81 | 12.9324
937 | 56 | 6 | 1134.9743 | 81 | 15.6413
938 | 55.5 | 6 | 1125.75 | 81 | 19.7613
939 | 55 | 5 | 1319.75 | 81 | 29.2992
940 | 54.4 | 5 | 1320.4855 | 81 | 27.4693
941 | 54.1 | 5 | 1308.3991 | 81 | 17.665
942 | 54 | 5 | 1300 | 81 | 17.1813
943 | 53.9 | 5 | 1296 | 81 | 14.2681
944 | 53.9 | 5 | 1294.25 | 81 | 15.9821
945 | 54 | 5 | 1293.4563 | 80.3222 | 18.1974
946 | 54.2 | 5 | 1296.153 | 80 | 14.8295
947 | 55 | 5 | 1314.75 | 80 | 13.2136
948 | 55.8 | 5 | 1329.75 | 80 | 15.6191
949 | 56.2 | 5 | 1346.482 | 80 | 17.3938
950 | 56.1 | 5 | 1336.6004 | 80 | 16.8943
951 | 55.1 | 5 | 1306.7674 | 80 | 15.3843
952 | 52.7 | 5 | 1221.25 | 80 | 22.0093
953 | 48.4 | 4 | 1244.75 | 80 | 25.8032
954 | 43.1 | 3 | 1770.0548 | 80 | 19.6623
955 | 37.8 | 3 | 1623.75 | 80 | 20.3083
956 | 32.5 | 3 | 1397.5 | 80 | 23.6708
957 | 27.2 | 3 | 1281 | 80 | 22.4942
958 | 25.1 | 3 | 1244.75 | 80 | 17.0661
959 | 26 | 3 | 1305.5 | 80 | 18.0288
960 | 29.3 | 3 | 1473.25 | 80 | 21.2091
961 | 34.6 | 3 | 1703.5 | 80 | 17.1102
962 | 40.4 | 3 | 1958.75 | 80 | 16.1514
963 | 45.3 | 4 | 1911.9528 | 80 | 32.202
964 | 49 | 4 | 1549.5 | 80 | 32.0173
965 | 51.1 | 4 | 1642.0807 | 80 | 14.7237
966 | 52.1 | 5 | 1425.6435 | 80 | 16.9139
967 | 52.2 | 5 | 1264.25 | 80 | 18.8803
968 | 52.1 | 5 | 1253 | 80 | 18.0459
969 | 51.7 | 5 | 1238.2935 | 80 | 13.3902
970 | 50.9 | 5 | 1215.2477 | 81 | 15.9956
971 | 49.2 | 5 | 1147 | 81 | 24.1678
972 | 45.9 | 4 | 1385.8333 | 81 | 21.0659
973 | 40.6 | 4 | 1228.4445 | 81 | 19.496
974 | 35.3 | 3 | 1470 | 81 | 38.7446
975 | 30 | 2 | 1688.665 | 81 | 38.5344
976 | 24.7 | 2 | 1499.5 | 81 | 23.4571
977 | 19.3 | 2 | 1206.25 | 81 | 19.333
978 | 16 | 2 | 1051.0515 | 81 | 23.4919
979 | 13.2 | 2 | 809.25 | 81 | 22.2762
980 | 10.7 | 2 | 749.75 | 81 | 21.35
981 | 8.8 | 1 | 748.25 | 81 | 21.6743
982 | 7.2 | 1 | 750 | 81 | 23.3455
983 | 5.5 | 1 | 754.1395 | 81 | 26.3474
984 | 3.2 | 1 | 749.82 | 81 | 26.5989
985 | 1.1 | 1 | 747.3005 | 81 | 29.9879
986 | 0 | 1 | 755.9834 | 81 | 18.6218
987 | 0 | 1 | 745.0699 | 81 | 19.7185
988 | 0 | 1 | 752.5 | 81 | 16.2214
989 | 0 | 1 | 750 | 81 | 15.7667
990 | 0 | 1 | 751.5 | 81 | 15.2706
991 | 0 | 1 | 750 | 81 | 14.3683
992 | 0 | 1 | 751 | 81 | 10.5753
993 | 0 | 1 | 751.25 | 81 | 12.2512
994 | 0 | 1 | 748.25 | 80 | 14.7249
995 | 0 | 1 | 756 | 80.6779 | 17.1909
996 | 0 | 1 | 748 | 80 | 14.5796
997 | 0 | 1 | 754 | 80 | 15.4289
998 | 0 | 1 | 755.25 | 80 | 12.7557
999 | 0 | 1 | 742.75 | 80 | 13.5512
1000 | 0 | 1 | 757.25 | 80 | 14.583
1001 | 0 | 1 | 749.75 | 80 | 16.2052
1002 | 0 | 1 | 754.25 | 80 | 13.6996
1003 | 0 | 1 | 753.75 | 80 | 12.1293
1004 | 0 | 1 | 748.5 | 80 | 9.8868
1005 | 0 | 1 | 750.75 | 80 | 10.6168
1006 | 0 | 1 | 752.25 | 80 | 13.8377
1007 | 0 | 1 | 751 | 80 | 15.1978
1008 | 0 | 1 | 752.5 | 80 | 22.7267
1009 | 0 | 1 | 747.9701 | 80 | 21.7367
1010 | 0 | 1 | 750.5044 | 80 | 21.6728
1011 | 0 | 1 | 750.9462 | 80 | 16.2619
1012 | 0 | 1 | 749.4591 | 80 | 22.908
1013 | 0 | 1 | 752.199 | 80 | 17.1628
1014 | 0 | 1 | 750.6151 | 80 | 17.6642
1015 | 0 | 1 | 757.25 | 80 | 14.9329
1016 | 0 | 1 | 747.25 | 80 | 15.9601
1017 | 0 | 1 | 747.5 | 80 | 13.8948
1018 | 0 | 1 | 752.25 | 80 | 11.5968
1019 | 0 | 1 | 746.5 | 80 | 10.1188
1020 | 0 | 1 | 746 | 80 | 10.8245
1021 | 0 | 1 | 752.5 | 80 | 12.9979
1022 | 0 | 1 | 749 | 80 | 16.1487
1023 | 0 | 1 | 755 | 80 | 16.649
1024 | 0 | 1 | 750 | 80 | 16.0549
1025 | 0 | 1 | 753.5 | 80 | 14.5839
1026 | 0 | 1 | 746.75 | 80 | 13.5551
1027 | 0.8 | 1 | 952.5 | 80 | 9.0587
1028 | 3.6 | 1 | 1406 | 80 | 17.2622
1029 | 8.6 | 1 | 1260.5 | 80 | 18.4108
1030 | 14.6 | 1 | 1858.355 | 80 | 17.7215
1031 | 20 | 1 | 2358.3505 | 80 | 19.4816
1032 | 24.4 | 2 | 1566.4007 | 80 | 30.6713
1033 | 28.2 | 2 | 1887.0529 | 80 | 30.8611
1034 | 31.7 | 2 | 2238.0317 | 80 | 22.9265
1035 | 35 | 3 | 1552.1477 | 80 | 18.6527
1036 | 37.6 | 3 | 1700.75 | 80 | 19.5818
1037 | 39.7 | 4 | 1574.8796 | 80 | 19.9978
1038 | 41.5 | 4 | 1348.5 | 80.6765 | 19.3741
1039 | 43.6 | 4 | 1437.3991 | 80.3235 | 14.7477
1040 | 46 | 4 | 1527.5 | 81 | 16.5707
1041 | 48.4 | 5 | 1140.75 | 81 | 32.2308
1042 | 50.5 | 5 | 1208.4475 | 81 | 30.0915
1043 | 51.9 | 5 | 1246.1839 | 81 | 16.873
1044 | 52.6 | 5 | 1269.434 | 81 | 16.4278
1045 | 52.8 | 5 | 1280.5 | 81 | 17.2359
1046 | 52.9 | 5 | 1288 | 81.3236 | 16.0938
1047 | 53.1 | 5 | 1285.25 | 82 | 16.2095
1048 | 53.3 | 5 | 1290.5 | 82 | 16.711
1049 | 53.1 | 5 | 1278 | 82 | 16.3649
1050 | 52.3 | 5 | 1252 | 82 | 17.8456
1051 | 50.7 | 5 | 1219.25 | 82 | 21.9274
1052 | 48.8 | 5 | 1178.25 | 82 | 21.4318
1053 | 46.5 | 5 | 1102.3636 | 82 | 22.6816
1054 | 43.8 | 4 | 1337.25 | 82 | 20.9125
1055 | 40.3 | 4 | 1195.6891 | 82 | 22.3423
1056 | 36 | 3 | 1451.5 | 82 | 42.1949
1057 | 30.7 | 2 | 1788.25 | 82 | 37.2149
1058 | 25.4 | 2 | 1600.5292 | 82 | 23.4625
1059 | 21 | 2 | 1325.2866 | 82 | 23.0002
1060 | 16.7 | 2 | 1096.1925 | 82 | 22.1408
1061 | 13.4 | 2 | 788.5359 | 82 | 28.6941
1062 | 12 | 2 | 755.3247 | 82 | 27.5141
1063 | 12.1 | 2 | 756 | 82 | 15.2391
1064 | 12.8 | 2 | 1304.75 | 82 | 17.6059
1065 | 15.6 | 2 | 1454.1561 | 82 | 16.9359
1066 | 19.9 | 2 | 1573 | 82 | 19.1484
1067 | 23.4 | 2 | 1661.8626 | 82 | 20.8601
1068 | 24.6 | 3 | 1199.4409 | 82 | 19.3744
1069 | 25.2 | 3 | 1157.25 | 81 | 20.4756
1070 | 26.4 | 3 | 1226.0152 | 81 | 18.0246
1071 | 28.8 | 3 | 1338.2804 | 81 | 16.9919
1072 | 31.8 | 3 | 1529.25 | 81 | 17.5043
1073 | 35.3 | 3 | 1735.0443 | 81 | 17.3958
1074 | 39.5 | 3 | 1955.4204 | 81 | 16.9746
1075 | 44.5 | 4 | 1437.5616 | 81 | 29.7079
1076 | 49.3 | 4 | 1568.5813 | 81 | 28.7829
1077 | 53.3 | 4 | 1733.0863 | 81 | 16.788
1078 | 56.4 | 4 | 1869.24 | 81 | 22.9322
1079 | 58.9 | 5 | 1420.25 | 81.3239 | 15.9777
1080 | 61.2 | 5 | 1470.25 | 82 | 13.8151
1081 | 62.6 | 6 | 1329.75 | 82 | 16.6104
1082 | 63 | 6 | 1253.75 | 82 | 17.2069
1083 | 62.5 | 6 | 1236.378 | 82 | 11.5224
1084 | 60.9 | 6 | 1217.75 | 82 | 12.3568
1085 | 59.3 | 6 | 1197.9374 | 82 | 11.1011
1086 | 58.6 | 6 | 1175.5 | 82 | 13.3777
1087 | 58.6 | 6 | 1171 | 82.3235 | 13.5423
1088 | 58.7 | 6 | 1165.9585 | 82.6768 | 15.7273
1089 | 58.8 | 6 | 1175.5229 | 83 | 15.7765
1090 | 58.8 | 6 | 1174.1296 | 83 | 15.7507
1091 | 58.8 | 6 | 1183.5 | 83 | 16.7659
1092 | 59.1 | 6 | 1197.2438 | 83 | 16.6969
1093 | 60.1 | 6 | 1216.75 | 83 | 17.2788
1094 | 61.7 | 6 | 1240.5583 | 83 | 15.0792
1095 | 63 | 6 | 1260.9378 | 83 | 14.4297
1096 | 63.7 | 6 | 1280.25 | 83 | 16.6713
1097 | 63.9 | 6 | 1274.0643 | 83 | 15.5646
1098 | 63.5 | 6 | 1255.5 | 83 | 14.8852
1099 | 62.3 | 6 | 1240.25 | 83 | 15.133
1100 | 60.3 | 6 | 1216 | 83 | 15.3326
1101 | 58.9 | 6 | 1197.25 | 83 | 15.152
1102 | 58.4 | 6 | 1188.75 | 83 | 16.9266
1103 | 58.8 | 6 | 1194.1997 | 83 | 15.1465
1104 | 60.2 | 6 | 1214.5 | 83 | 16.5896
1105 | 62 | 6 | 1243.5 | 83 | 15.29
1106 | 63.9 | 6 | 1269.25 | 82 | 15.1841
1107 | 64.5 | 6 | 1283.25 | 82.6748 | 15.6487
1108 | 64.4 | 6 | 1283.25 | 82 | 15.211
1109 | 63.5 | 6 | 1270.503 | 82 | 12.8672
1110 | 62 | 6 | 1259.4432 | 82 | 16.9169
1111 | 61.2 | 5 | 1461.0108 | 82 | 29.1559
1112 | 61.3 | 5 | 1480 | 82 | 29.3699
1113 | 62.6 | 5 | 1510.7962 | 82 | 15.127
1114 | 65.3 | 5 | 1559 | 82 | 13.6205
1115 | 68 | 5 | 1765.716 | 82 | 15.5844
1116 | 69.4 | 6 | 1370.4328 | 82 | 15.6783
1117 | 69.7 | 6 | 1374.5341 | 82 | 16.4775
1118 | 69.3 | 6 | 1363.75 | 82 | 13.6306
1119 | 68.1 | 6 | 1352.5345 | 82 | 16.1954
1120 | 66.9 | 6 | 1344.9808 | 82 | 17.5053
1121 | 66.2 | 6 | 1330.5 | 82 | 16.6271
1122 | 65.7 | 6 | 1317 | 82 | 16.2997
1123 | 64.9 | 6 | 1291.4332 | 82 | 15.9717
1124 | 63.2 | 6 | 1256.25 | 82 | 19.7905
1125 | 60.3 | 6 | 1176.5 | 82 | 20.1141
1126 | 55.8 | 5 | 1303.25 | 82 | 31.1346
1127 | 50.5 | 4 | 1499.4016 | 82 | 35.9288
1128 | 45.2 | 4 | 1382.6223 | 82 | 22.1161
1129 | 40.1 | 4 | 1254.25 | 82 | 19.2807
1130 | 36.2 | 4 | 1121.7007 | 82 | 19.2272
1131 | 32.9 | 3 | 1395.6013 | 82 | 20.4512
1132 | 29.8 | 3 | 1292.25 | 82 | 19.5251
1133 | 26.6 | 3 | 1151.25 | 82 | 21.976
1134 | 23 | 2 | 1394.3193 | 81.3263 | 19.9082
1135 | 19.4 | 2 | 1299.9879 | 81 | 21.9293
1136 | 16.3 | 2 | 1105.1467 | 81 | 15.9666
1137 | 14.6 | 2 | 1078.75 | 81 | 23.5645
1138 | 14.2 | 2 | 1055.8153 | 81 | 18.8127
1139 | 14.3 | 2 | 1044.5 | 81 | 21.686
1140 | 14.6 | 2 | 1055.5 | 81 | 18.318
1141 | 15.1 | 2 | 1107 | 81 | 19.2597
1142 | 16.4 | 2 | 1222.9308 | 81 | 19.6618
1143 | 19.1 | 2 | 1408.4265 | 81 | 19.0167
1144 | 22.5 | 2 | 1552.5 | 81 | 17.4798
1145 | 24.4 | 2 | 1649 | 81 | 17.8808
1146 | 24.8 | 2 | 1609.1724 | 81 | 16.7442
1147 | 22.7 | 2 | 1388.25 | 81 | 19.586
1148 | 17.4 | 2 | 1090.75 | 81 | 19.0684
1149 | 13.8 | 2 | 788.4296 | 81 | 33.2933
1150 | 12 | 2 | 755 | 81 | 34.86
1151 | 12 | 2 | 762.5 | 81 | 23.5343
1152 | 12 | 2 | 1229.25 | 81 | 14.5369
1153 | 13.9 | 2 | 1428.75 | 81 | 17.9765
1154 | 17.7 | 2 | 1500.0951 | 81 | 20.2009
1155 | 22.8 | 2 | 1765.9392 | 81 | 19.2108
1156 | 27.3 | 3 | 1404.5438 | 81 | 21.327
1157 | 31.2 | 3 | 1442.586 | 81 | 20.7477
1158 | 35.2 | 3 | 1649.75 | 81 | 19.5687
1159 | 39.4 | 4 | 1723.6966 | 81 | 20.1143
1160 | 42.5 | 4 | 1363.9006 | 81 | 33.0267
1161 | 45.4 | 4 | 1483.8392 | 81 | 18.4087
1162 | 48.2 | 5 | 1525 | 81 | 19.6065
1163 | 50.3 | 5 | 1209 | 81 | 14.3669
1164 | 52.6 | 5 | 1266 | 81 | 13.7572
1165 | 54.5 | 5 | 1345.25 | 82 | 12.7158
1166 | 56.6 | 6 | 1192.5543 | 82 | 14.2427
1167 | 58.3 | 6 | 1183.25 | 82 | 14.551
1168 | 60 | 6 | 1204.25 | 82 | 16.6189
1169 | 61.5 | 6 | 1246.75 | 82 | 16.5595
1170 | 63.1 | 6 | 1281.75 | 82 | 14.1744
1171 | 64.3 | 6 | 1302 | 82 | 17.1143
1172 | 65.7 | 6 | 1333.75 | 83 | 16.0738
1173 | 67.1 | 6 | 1359.5 | 83 | 15.4257
1174 | 68.3 | 6 | 1381.6748 | 83 | 16.1398
1175 | 69.7 | 6 | 1406.75 | 83 | 15.1333
1176 | 70.6 | 6 | 1431.2953 | 83 | 15.1982
1177 | 71.6 | 6 | 1453.2355 | 83 | 14.2153
1178 | 72.6 | 6 | 1470 | 83 | 11.5775
1179 | 73.5 | 6 | 1486.3719 | 83 | 11.9491
1180 | 74.2 | 6 | 1492.75 | 83 | 10.0155
1181 | 74.9 | 6 | 1509.75 | 83 | 10.2877
1182 | 75.6 | 6 | 1518.8736 | 84 | 14.1786
1183 | 76.3 | 6 | 1532.25 | 84 | 13.9404
1184 | 77.1 | 6 | 1550.6291 | 83.3249 | 13.7462
1185 | 77.9 | 6 | 1565.1873 | 84 | 14.449
1186 | 78.5 | 6 | 1574.6227 | 84 | 13.7726
1187 | 79 | 6 | 1587.2501 | 84 | 14.6203
1188 | 79.7 | 6 | 1597.5 | 84 | 13.4125
1189 | 80.3 | 6 | 1616.75 | 83.3269 | 12.1604
1190 | 81 | 6 | 1629 | 84 | 10.7796
1191 | 81.6 | 6 | 1645.5608 | 84 | 10.6041
1192 | 82.4 | 6 | 1649.779 | 84 | 10.2182
1193 | 82.9 | 6 | 1663.75 | 84 | 12.0699
1194 | 83.4 | 6 | 1671.7521 | 84 | 11.8948
1195 | 83.8 | 6 | 1683.6879 | 84 | 13.394
1196 | 84.2 | 6 | 1688.0709 | 84 | 14.1442
1197 | 84.7 | 6 | 1693 | 84 | 13.1581
1198 | 85.2 | 6 | 1694.1847 | 84 | 12.3436
1199 | 85.6 | 6 | 1711.9292 | 83.3274 | 12.7372
1200 | 86.3 | 6 | 1723.6882 | 84 | 11.2903
1201 | 86.8 | 6 | 1737.7458 | 84 | 11.5821
1202 | 87.4 | 6 | 1745.7179 | 84 | 10.9438
1203 | 88 | 6 | 1754.6798 | 83.3257 | 12.3617
1204 | 88.3 | 6 | 1767.4475 | 84 | 12.3332
1205 | 88.7 | 6 | 1777.6276 | 83.3256 | 12.748
1206 | 89 | 6 | 1784 | 83.6744 | 14.0704
1207 | 89.3 | 6 | 1786.7577 | 83.6744 | 12.2302
1208 | 89.8 | 6 | 1794.25 | 84 | 13.7231
1209 | 90.2 | 6 | 1805 | 83.6736 | 12.9595
1210 | 90.6 | 6 | 1811.5688 | 83 | 12.0896
1211 | 91 | 6 | 1815.75 | 83 | 10.3981
1212 | 91.3 | 6 | 1822.25 | 83.3261 | 10.5059
1213 | 91.6 | 6 | 1825.8301 | 83.6741 | 11.8181
1214 | 91.9 | 6 | 1831.8374 | 83.6736 | 26.2512
1215 | 92.2 | 6 | 1845.0192 | 83.326 | 27.565
1216 | 92.8 | 6 | 1855.901 | 83.3262 | 13.2402
1217 | 93.1 | 6 | 1859.8901 | 83 | 13.5115
1218 | 93.3 | 6 | 1859.7175 | 83 | 13.7813
1219 | 93.5 | 6 | 1859.8704 | 83 | 12.6987
1220 | 93.7 | 6 | 1864.3692 | 83.674 | 9.5304
1221 | 93.9 | 6 | 1871.2324 | 83.3258 | 11.2624
1222 | 94 | 6 | 1878.75 | 83.6739 | 12.4997
1223 | 94.1 | 6 | 1882.75 | 83.326 | 12.6586
1224 | 94.3 | 6 | 1889.75 | 83 | 13.4617
1225 | 94.4 | 6 | 1886.2762 | 83 | 14.5932
1226 | 94.6 | 6 | 1884.2332 | 83 | 12.9367
1227 | 94.7 | 6 | 1891.7168 | 83 | 10.6395
1228 | 94.8 | 6 | 1896.4164 | 83 | 9.7417
1229 | 95 | 6 | 1902 | 83 | 12.5555
1230 | 95.1 | 6 | 1900.8368 | 83 | 11.8809
1231 | 95.3 | 6 | 1903 | 83 | 13.2531
1232 | 95.4 | 6 | 1904.5584 | 83 | 12.4049
1233 | 95.6 | 6 | 1904.2397 | 83 | 13.4371
1234 | 95.7 | 6 | 1911.8102 | 83 | 13.6501
1235 | 95.8 | 6 | 1915 | 83 | 12.7171
1236 | 96 | 6 | 1920 | 83 | 12.5548
1237 | 96.1 | 6 | 1919.25 | 83 | 12.7732
1238 | 96.3 | 6 | 1917.25 | 83 | 13.3773
1239 | 96.4 | 6 | 1926 | 83 | 13.3051
1240 | 96.6 | 6 | 1925.25 | 83 | 12.0726
1241 | 96.8 | 6 | 1929.9168 | 83 | 12.8775
1242 | 97 | 6 | 1933.5527 | 83 | 10.2966
1243 | 97.2 | 6 | 1939.8239 | 83 | 11.5229
1244 | 97.3 | 6 | 1940 | 83 | 12.962
1245 | 97.4 | 6 | 1943.8095 | 83 | 12.5763
1246 | 97.4 | 6 | 1945.4518 | 83 | 12.9906
1247 | 97.4 | 6 | 1943.8053 | 83 | 13.4664
1248 | 97.4 | 6 | 1941.5 | 83 | 12.8951
1249 | 97.3 | 6 | 1940.5229 | 83 | 11.3042
1250 | 97.3 | 6 | 1938.049 | 83 | 11.802
1251 | 97.3 | 6 | 1940.25 | 83 | 12.9028
1252 | 97.3 | 6 | 1936.6416 | 83 | 14.0106
1253 | 97.2 | 6 | 1933.2277 | 83 | 14.7
1254 | 97.1 | 6 | 1931.0711 | 83 | 11.4076
1255 | 97 | 6 | 1930 | 83 | 11.3508
1256 | 96.9 | 6 | 1925.8097 | 83 | 12.1628
1257 | 96.7 | 6 | 1923.9405 | 83 | 12.7672
1258 | 96.4 | 6 | 1920.2697 | 83 | 12.7292
1259 | 96.1 | 6 | 1921.0256 | 83 | 14.2955
1260 | 95.7 | 6 | 1913.6101 | 83 | 12.0663
1261 | 95.5 | 6 | 1910.8619 | 83 | 10.5659
1262 | 95.3 | 6 | 1913 | 83 | 12.3272
1263 | 95.2 | 6 | 1905.8461 | 83 | 13.3991
1264 | 95 | 6 | 1904.75 | 83 | 11.8563
1265 | 94.9 | 6 | 1901.8088 | 83 | 13.5015
1266 | 94.7 | 6 | 1896.4129 | 83 | 11.9202
1267 | 94.5 | 6 | 1893.5 | 83 | 11.5099
1268 | 94.4 | 6 | 1895.5 | 83 | 11.3131
1269 | 94.4 | 6 | 1896.1205 | 83 | 12.3141
1270 | 94.3 | 6 | 1892.0914 | 83 | 14.2502
1271 | 94.3 | 6 | 1888.6729 | 83 | 13.6455
1272 | 94.1 | 6 | 1887.3896 | 83 | 11.4744
1273 | 93.9 | 6 | 1876.5 | 83 | 10.7339
1274 | 93.4 | 6 | 1866.9304 | 82 | 11.9717
1275 | 92.8 | 6 | 1852.8813 | 82 | 14.6754
1276 | 92 | 6 | 1838.25 | 82.6728 | 11.7562
1277 | 91.3 | 6 | 1824.75 | 82 | 12.2971
1278 | 90.6 | 6 | 1809.4165 | 82 | 10.305
1279 | 90 | 6 | 1796.6681 | 82 | 12.0897
1280 | 89.3 | 6 | 1783.6656 | 82 | 12.4677
1281 | 88.7 | 6 | 1775.5513 | 82 | 13.7413
1282 | 88.1 | 6 | 1763.0036 | 82 | 13.1122
1283 | 87.4 | 6 | 1744.75 | 82 | 11.2839
1284 | 86.7 | 6 | 1732.25 | 82 | 11.4421
1285 | 86 | 6 | 1718.4113 | 82 | 13.5368
1286 | 85.3 | 6 | 1706.8675 | 82 | 13.4197
1287 | 84.7 | 6 | 1693.2063 | 82 | 14.4452
1288 | 84.1 | 6 | 1683.7204 | 82 | 10.5728
1289 | 83.5 | 6 | 1671.1083 | 82 | 12.097
1290 | 82.9 | 6 | 1660 | 82 | 13.8345
1291 | 82.3 | 6 | 1643.5 | 82 | 14.0076
1292 | 81.7 | 6 | 1630.8593 | 82 | 14.2417
1293 | 81.1 | 6 | 1618.5079 | 82 | 11.4321
1294 | 80.5 | 6 | 1605.7403 | 82 | 11.9207
1295 | 79.9 | 6 | 1592.8502 | 82 | 12.4758
1296 | 79.4 | 6 | 1586.4095 | 82 | 13.6132
1297 | 79.1 | 6 | 1579.8573 | 81.3265 | 13.9807
1298 | 78.8 | 6 | 1572.75 | 81.3267 | 11.8286
1299 | 78.5 | 6 | 1567.6752 | 81 | 11.5022
1300 | 78.2 | 6 | 1560.2158 | 81 | 12.8574
1301 | 77.9 | 6 | 1557.9442 | 81 | 15.2391
1302 | 77.6 | 6 | 1548.7684 | 81 | 14.2264
1303 | 77.3 | 6 | 1539.0782 | 81 | 10.507
1304 | 77 | 6 | 1530.5 | 81 | 14.8868
1305 | 76.7 | 6 | 1521.9809 | 81 | 13.3748
1306 | 76 | 6 | 1519.6721 | 81 | 13.9913
1307 | 76 | 6 | 1519.5 | 81 | 13.6492
1308 | 76 | 6 | 1518.0576 | 81 | 10.5925
1309 | 75.9 | 6 | 1515 | 81 | 11.7843
1310 | 75.9 | 6 | 1512.3534 | 81 | 16.5273
1311 | 75.8 | 6 | 1507.5 | 81 | 13.904
1312 | 75.7 | 6 | 1507.1914 | 81 | 10.0922
1313 | 75.5 | 6 | 1504.1666 | 81 | 9.8274
1314 | 75.2 | 6 | 1502.3391 | 81 | 15.8465
1315 | 75 | 6 | 1500.25 | 81 | 14.2083
1316 | 74.7 | 6 | 1494.8632 | 81 | 10.9752
1317 | 74.1 | 6 | 1488.0229 | 81 | 12.1024
1318 | 73.7 | 6 | 1477.25 | 81 | 14.0724
1319 | 73.3 | 6 | 1482.5 | 81 | 15.4415
1320 | 73.5 | 6 | 1472.75 | 81 | 13.3877
1321 | 74 | 6 | 1492.6186 | 81 | 12.424
1322 | 74.9 | 6 | 1508.8503 | 81 | 13.1135
1323 | 76.1 | 6 | 1530.6989 | 81 | 15.067
1324 | 77.7 | 6 | 1557.75 | 81 | 14.3524
1325 | 79.2 | 6 | 1581.0555 | 81 | 10.8223
1326 | 80.3 | 6 | 1593.8351 | 81 | 13.4869
1327 | 80.8 | 6 | 1606 | 81 | 14.8968
1328 | 81 | 6 | 1611.25 | 81 | 13.7258
1329 | 81 | 6 | 1615.1059 | 81 | 10.3623
1330 | 81 | 6 | 1617.1998 | 81 | 11.0514
1331 | 81 | 6 | 1609.3252 | 81 | 14.1106
1332 | 81 | 6 | 1610.5 | 81 | 12.8219
1333 | 80.9 | 6 | 1610.9438 | 81 | 9.2829
1334 | 80.6 | 6 | 1604.75 | 81 | 11.5149
1335 | 80.3 | 6 | 1603.4677 | 81 | 13.5292
1336 | 80 | 6 | 1595.75 | 81 | 14.1474
1337 | 79.9 | 6 | 1595.4579 | 81 | 10.6666
1338 | 79.8 | 6 | 1597.5817 | 81 | 11.8692
1339 | 79.8 | 6 | 1599.5 | 81 | 13.7854
1340 | 79.8 | 6 | 1602 | 81 | 15.5647
1341 | 79.9 | 6 | 1603.8612 | 81 | 10.4823
1342 | 80 | 6 | 1602.25 | 81 | 13.2905
1343 | 80.4 | 6 | 1614.3615 | 81 | 14.5345
1344 | 80.8 | 6 | 1612.5 | 81 | 14.9872
1345 | 81.2 | 6 | 1620.5 | 81 | 12.4366
1346 | 81.5 | 6 | 1627.7486 | 81 | 12.1966
1347 | 81.6 | 6 | 1627.8613 | 81 | 14.2823
1348 | 81.6 | 6 | 1623.5 | 81 | 15.0742
1349 | 81.4 | 6 | 1620.25 | 81 | 11.7054
1350 | 80.7 | 6 | 1608.3882 | 81.6672 | 11.4118
1351 | 79.6 | 6 | 1594.75 | 81.6674 | 14.0534
1352 | 78.2 | 6 | 1569.6957 | 81.668 | 14.3768
1353 | 76.8 | 6 | 1545.5857 | 81 | 11.7888
1354 | 75.3 | 6 | 1512.2268 | 81.3328 | 14.7189
1355 | 73.8 | 6 | 1474.9773 | 82 | 17.1441
1356 | 72.1 | 6 | 1443 | 81.3326 | 19.5063
1357 | 70.2 | 6 | 1410.3661 | 81 | 17.3522
1358 | 68.2 | 6 | 1366.25 | 81 | 14.8952
1359 | 66.1 | 6 | 1319.0537 | 81 | 18.4453
1360 | 63.8 | 6 | 1277.5 | 81 | 20.3573
1361 | 61.6 | 6 | 1236.7268 | 81 | 19.6851
1362 | 60.2 | 6 | 1214.8493 | 81 | 13.0087
1363 | 59.8 | 6 | 1216.5 | 81 | 16.2288
1364 | 60.4 | 6 | 1228.75 | 81 | 16.0738
1365 | 61.8 | 6 | 1239.25 | 81 | 15.5846
1366 | 62.6 | 6 | 1246 | 81 | 11.2201
1367 | 62.7 | 6 | 1250.5 | 81 | 13.3924
1368 | 61.9 | 6 | 1223 | 81 | 22.2303
1369 | 60 | 6 | 1203.0894 | 81 | 19.2184
1370 | 58.4 | 6 | 1183.25 | 81 | 12.7201
1371 | 57.8 | 6 | 1179.5541 | 81 | 16.1618
1372 | 57.8 | 6 | 1159.75 | 81 | 17.4657
1373 | 57.8 | 6 | 1155.75 | 81 | 12.8503
1374 | 57.3 | 6 | 1119.5 | 81 | 13.0394
1375 | 56.2 | 4 | 1480.5 | 81 | 32.0335
1376 | 54.3 | 4 | 1662.75 | 81 | 35.4481
1377 | 50.8 | 4 | 1638.8278 | 81 | 18.9269
1378 | 45.5 | 4 | 1452.75 | 81 | 20.9955
1379 | 40.2 | 4 | 1264.25 | 81 | 23.3813
1380 | 34.9 | 4 | 1065.25 | 81 | 22.9705
1381 | 29.6 | 3 | 1191.5908 | 81 | 20.618
1382 | 27.3 | 3 | 1301 | 81 | 19.4537
1383 | 29.3 | 3 | 1386.75 | 81 | 18.5601
1384 | 32.6 | 3 | 1514.368 | 81 | 15.7376
1385 | 35.6 | 3 | 1624.1169 | 81 | 17.7569
1386 | 36.7 | 4 | 1192.6232 | 80.3291 | 20.1953
1387 | 37.6 | 4 | 1233.5 | 81 | 18.1434
1388 | 39.4 | 4 | 1331.25 | 80.3293 | 15.1857
1389 | 42.5 | 4 | 1428 | 80.3295 | 17.4739
1390 | 46.5 | 4 | 1554.8627 | 81 | 18.1269
1391 | 50.2 | 4 | 1652.7832 | 81 | 35.2506
1392 | 52.8 | 5 | 1248.7615 | 81 | 25.939
1393 | 54.3 | 5 | 1314.2756 | 81 | 13.8339
1394 | 54.9 | 5 | 1314.0713 | 81 | 16.6128
1395 | 54.9 | 5 | 1320.7999 | 81 | 15.5922
1396 | 54.7 | 5 | 1310.5846 | 81 | 14.6849
1397 | 54.1 | 5 | 1285.2412 | 81 | 15.5587
1398 | 53.2 | 5 | 1261.25 | 81 | 16.7758
1399 | 52.1 | 5 | 1240.25 | 81 | 15.3512
1400 | 50.7 | 5 | 1216.6481 | 81 | 13.1126
1401 | 49.1 | 5 | 1181.1696 | 81 | 19.8897
1402 | 47.4 | 5 | 1127.25 | 81 | 24.7048
1403 | 45.2 | 4 | 1350.75 | 81 | 20.2459
1404 | 41.8 | 4 | 1233.5 | 82 | 20.4126
1405 | 36.5 | 4 | 1061.25 | 81.6709 | 24.6646
1406 | 31.2 | 3 | 1296.75 | 81.6708 | 35.3926
1407 | 27.6 | 3 | 1257.3091 | 82 | 30.7172
1408 | 26.9 | 3 | 1254.8009 | 82 | 18.9948
1409 | 27.3 | 3 | 1261.1534 | 81.6708 | 19.0439
1410 | 27.5 | 3 | 1267.1479 | 82 | 15.9529
1411 | 27.4 | 3 | 1271.5 | 81.3306 | 18.0326
1412 | 27.1 | 3 | 1263.5 | 81.6707 | 18.9701
1413 | 26.7 | 3 | 1258.5 | 81 | 19.2175
1414 | 26.8 | 3 | 1284.0081 | 82 | 14.762
1415 | 28.2 | 3 | 1348.12 | 81 | 17.9321
1416 | 31.1 | 3 | 1507.5 | 81 | 19.0891
1417 | 34.5 | 3 | 1736 | 81 | 16.1584
1418 | 38.2 | 4 | 1223.75 | 81 | 16.7772
1419 | 40.9 | 4 | 1306 | 81 | 19.0894
1420 | 41.7 | 4 | 1307 | 81 | 18.6134
1421 | 40.9 | 4 | 1290 | 81 | 21.5876
1422 | 38.3 | 4 | 1208.25 | 81 | 20.8983
1423 | 35.3 | 4 | 1150.25 | 81 | 20.5797
1424 | 34.3 | 4 | 1117.6033 | 81 | 16.725
1425 | 34.6 | 4 | 1133.25 | 81 | 18.1847
1426 | 36.3 | 4 | 1197.75 | 81 | 20.2622
1427 | 39.5 | 4 | 1275.2289 | 81 | 17.254
1428 | 41.8 | 4 | 1322.75 | 81 | 16.6717
1429 | 42.5 | 4 | 1353.6938 | 81 | 18.9578
1430 | 41.9 | 4 | 1314 | 81.6703 | 21.7055
1431 | 40.1 | 4 | 1213.75 | 82 | 21.3176
1432 | 36.6 | 4 | 1371.9042 | 82 | 25.3582
1433 | 31.3 | 2 | 1860.2913 | 82 | 35.8482
1434 | 26 | 2 | 1617.25 | 82 | 27.8026
1435 | 20.6 | 2 | 1453.75 | 82 | 21.4683
1436 | 19.1 | 2 | 1357.25 | 82 | 19.6431
1437 | 19.7 | 2 | 1424.5 | 82 | 18.4791
1438 | 21.1 | 2 | 1458.5 | 82 | 18.5046
1439 | 22 | 2 | 1500.6064 | 82 | 20.0996
1440 | 22.1 | 2 | 1493.756 | 82 | 20.1237
1441 | 21.4 | 2 | 1390.75 | 82 | 17.6056
1442 | 19.6 | 2 | 1283.2 | 82 | 17.3094
1443 | 18.3 | 2 | 1279.25 | 82 | 20.2799
1444 | 18 | 2 | 1271.25 | 82 | 18.4465
1445 | 18.3 | 2 | 1263.5 | 82 | 16.5303
1446 | 18.5 | 2 | 1257.75 | 82 | 19.327
1447 | 17.9 | 2 | 1131.1241 | 82 | 24.8613
1448 | 15 | 2 | 778.75 | 82 | 16.6629
1449 | 9.9 | 2 | 766 | 82 | 23.1888
1450 | 4.6 | 1 | 760 | 82 | 20.2762
1451 | 1.2 | 1 | 756.25 | 82 | 19.1115
1452 | 0 | 1 | 750.25 | 82 | 18.5245
1453 | 0 | 1 | 750.75 | 82 | 17.1376
1454 | 0 | 1 | 747.75 | 82 | 16.234
1455 | 0 | 1 | 755.5 | 82 | 18.2492
1456 | 0 | 1 | 756.5 | 82 | 16.4668
1457 | 0 | 1 | 748.25 | 82 | 19.363
1458 | 0 | 1 | 753.25 | 82 | 13.533
1459 | 0 | 1 | 747.3478 | 82 | 18.3358
1460 | 0 | 1 | 748.5 | 82 | 17.2497
1461 | 0 | 1 | 752.5899 | 82 | 15.1872
1462 | 0 | 1 | 746.1583 | 82 | 16.1693
1463 | 0 | 1 | 745.7554 | 82 | 14.5916
1464 | 0 | 1 | 750.6628 | 82 | 11.9374
1465 | 0 | 1 | 753.3985 | 82 | 14.5414
1466 | 0 | 1 | 750 | 82 | 11.6679
1467 | 0 | 1 | 755.75 | 82 | 9.8032
1468 | 0 | 1 | 749.75 | 82 | 16.7838
1469 | 0 | 1 | 758.25 | 82 | 14.8087
1470 | 0 | 1 | 757 | 82 | 16.1513
1471 | 0 | 1 | 743.75 | 82 | 16.5391
1472 | 0 | 1 | 749.5 | 82 | 15.0884
1473 | 0 | 1 | 754.75 | 82 | 16.0454
1474 | 0 | 1 | 748 | 82 | 18.8779
1475 | 0 | 1 | 749.75 | 82 | 15.2103
1476 | 0 | 1 | 747.5 | 82 | 13.8482
1477 | 0 | 1 | 746.25 | 82 | 14.8761
1478 | 0 | 1 | 786.5 | 82 | 10.7488
1479 | 2.2 | 1 | 1150.1998 | 82 | 15.0199
1480 | 4.4 | 1 | 1077.75 | 82 | 17.8148
1481 | 6.3 | 1 | 948.5 | 82 | 18.158
1482 | 7.9 | 1 | 1078 | 82 | 15.9832
1483 | 9.2 | 1 | 1178.652 | 82.6701 | 18.6728
1484 | 10.4 | 1 | 1366.25 | 82.33 | 15.866
1485 | 11.5 | 1 | 1602.5 | 82 | 17.8629
1486 | 12.9 | 1 | 1704.0011 | 83 | 21.0815
1487 | 14.7 | 2 | 1116.5399 | 83 | 30.1713
1488 | 17 | 2 | 1187.546 | 83 | 29.3313
1489 | 19.8 | 2 | 1391.5273 | 83 | 18.992
1490 | 23.1 | 2 | 1659.9985 | 83 | 18.2677
1491 | 26.7 | 2 | 1871.25 | 83 | 20.3281
1492 | 30.5 | 3 | 1360.5 | 83 | 18.0048
1493 | 34.1 | 3 | 1537.3291 | 83 | 18.8374
1494 | 37.5 | 3 | 1722.6906 | 83 | 17.2211
1495 | 40.6 | 4 | 1301.4019 | 83 | 17.3728
1496 | 43.3 | 4 | 1367.75 | 83 | 20.5372
1497 | 45.7 | 4 | 1486.1619 | 83 | 15.009
1498 | 47.7 | 4 | 1635 | 83 | 34.0331
1499 | 49.3 | 5 | 1183 | 83 | 32.1034
1500 | 50.5 | 5 | 1207 | 83 | 21.8858
1501 | 51.3 | 5 | 1243 | 83.6693 | 14.1645
1502 | 52.1 | 5 | 1257.5571 | 84 | 17.7034
1503 | 52.7 | 5 | 1270.4039 | 84 | 17.4409
1504 | 53.4 | 5 | 1285.8338 | 84 | 13.8768
1505 | 54 | 5 | 1304.1074 | 84 | 15.8656
1506 | 54.5 | 5 | 1318.0603 | 84 | 16.8745
1507 | 55 | 5 | 1336.25 | 84 | 13.0072
1508 | 55.6 | 5 | 1322.6088 | 84 | 15.5091
1509 | 56.3 | 6 | 1133.1371 | 85 | 16.4021
1510 | 57.2 | 6 | 1151.6887 | 85 | 12.0936
1511 | 58.5 | 6 | 1180.6395 | 85 | 12.7025
1512 | 60.2 | 6 | 1219.7964 | 85 | 16.6685
1513 | 62.3 | 6 | 1255.75 | 85 | 14.0818
1514 | 64.7 | 6 | 1304.0644 | 85 | 13.0293
1515 | 67.1 | 6 | 1348.25 | 85 | 16.2539
1516 | 69.2 | 6 | 1391.5937 | 85 | 13.0346
1517 | 70.7 | 6 | 1437 | 85 | 11.9366
1518 | 71.9 | 6 | 1456.25 | 85 | 14.7987
1519 | 72.7 | 6 | 1468.5 | 85 | 13.5999
1520 | 73.4 | 6 | 1475.5 | 85 | 10.7937
1521 | 73.8 | 6 | 1485.0643 | 85 | 14.8528
1522 | 74.1 | 6 | 1484.75 | 85 | 13.9082
1523 | 74 | 6 | 1479.4747 | 85 | 13.1351
1524 | 73.6 | 6 | 1466.7131 | 85 | 12.3022
1525 | 72.5 | 6 | 1444.1501 | 85 | 18.3617
1526 | 70.8 | 6 | 1406 | 85 | 15.0537
1527 | 68.6 | 6 | 1372.25 | 85 | 17.2727
1528 | 66.2 | 6 | 1332.0723 | 85 | 20.0534
1529 | 64 | 6 | 1296.5 | 85 | 16.9215
1530 | 62.2 | 6 | 1261.9795 | 85 | 18.0459
1531 | 60.9 | 6 | 1239.75 | 85 | 20.5208
1532 | 60.2 | 6 | 1202.75 | 85 | 20.5689
1533 | 60 | 5 | 1481.25 | 85 | 26.9911
1534 | 60.4 | 5 | 1499.25 | 85 | 23.3746
1535 | 61.4 | 5 | 1528.448 | 85 | 12.9764
1536 | 63.2 | 5 | 1566.25 | 85 | 15.2698
1537 | 65.6 | 5 | 1616.75 | 85 | 15.9732
1538 | 68.4 | 5 | 1664.25 | 85 | 11.3687
1539 | 71.6 | 5 | 1739.5 | 84.3316 | 15.0669
1540 | 74.9 | 5 | 1820.5606 | 84 | 15.0115
1541 | 78.4 | 5 | 1899.5199 | 84 | 11.1028
1542 | 81.8 | 5 | 1985.401 | 84 | 17.3122
1543 | 84.9 | 6 | 1659.8965 | 84 | 14.4579
1544 | 87.4 | 6 | 1720.842 | 84 | 11.5924
1545 | 89 | 6 | 1781.5 | 84 | 13.1515
1546 | 90 | 6 | 1799.9022 | 84 | 14.7383
1547 | 90.6 | 6 | 1808.9407 | 84 | 10.5286
1548 | 91 | 6 | 1817.3082 | 84 | 9.941
1549 | 91.5 | 6 | 1833.5 | 84.6685 | 13.0642
1550 | 92 | 6 | 1852.0132 | 84.3315 | 12.1105
1551 | 92.7 | 6 | 1864.1063 | 84.3317 | 9.0543
1552 | 93.4 | 6 | 1874.4534 | 84.6685 | 14.6673
1553 | 94.2 | 6 | 1885.291 | 85 | 14.9092
1554 | 94.9 | 6 | 1908.5286 | 85 | 10.8911
1555 | 95.7 | 6 | 1923.6448 | 85 | 12.7878
1556 | 96.6 | 6 | 1944 | 85 | 13.7621
1557 | 97.7 | 6 | 1963.8885 | 85 | 11.6456
1558 | 98.9 | 6 | 1983.5 | 85 | 11.0656
1559 | 100.4 | 6 | 2015.9903 | 85 | 14.5188
1560 | 102 | 6 | 2048.0288 | 85 | 12.8281
1561 | 103.6 | 6 | 2078.4433 | 85 | 12.3981
1562 | 105.2 | 6 | 2113.6921 | 85 | 14.556
1563 | 106.8 | 6 | 2145.5843 | 85 | 13.9609
1564 | 108.5 | 6 | 2177.4477 | 85 | 10.9531
1565 | 110.2 | 6 | 2204.2823 | 85 | 12.9838
1566 | 111.9 | 6 | 2232.5249 | 85 | 13.7411
1567 | 113.6 | 6 | 2269.2012 | 85 | 11.4441
1568 | 115.3 | 6 | 2304.7725 | 85 | 11.0539
1569 | 116.8 | 6 | 2337.2137 | 85 | 13.1623
1570 | 118.2 | 6 | 2367.8303 | 85 | 14.9222
1571 | 119.5 | 6 | 2389 | 85 | 12.503
1572 | 120.7 | 6 | 2414.25 | 85 | 11.8601
1573 | 121.8 | 6 | 2434.305 | 85 | 14.9338
1574 | 122.6 | 6 | 2442.75 | 85 | 13.2057
1575 | 123.2 | 6 | 2452.1169 | 85 | 9.504
1576 | 123.6 | 6 | 2465.3101 | 85.3323 | 14.207
1577 | 123.7 | 6 | 2465.5525 | 85.6678 | 13.6805
1578 | 123.6 | 6 | 2458 | 85.3327 | 11.8642
1579 | 123.3 | 6 | 2458.75 | 86 | 12.0857
1580 | 123 | 6 | 2453.0432 | 86 | 13.1201
1581 | 122.5 | 6 | 2444.6599 | 86 | 13.7618
1582 | 122.1 | 6 | 2437 | 86 | 10.1203
1583 | 121.5 | 6 | 2421.9209 | 86 | 14.6125
1584 | 120.8 | 6 | 2398.25 | 86 | 13.5872
1585 | 120 | 6 | 2382.209 | 86 | 11.1409
1586 | 119.1 | 6 | 2371.2354 | 86 | 12.2315
1587 | 118.1 | 6 | 2359.4136 | 86 | 13.9112
1588 | 117.1 | 6 | 2342.25 | 86 | 12.4134
1589 | 116.2 | 6 | 2326.4574 | 86 | 11.5246
1590 | 115.5 | 6 | 2317.4165 | 86 | 12.6538
1591 | 114.9 | 6 | 2302.9151 | 86 | 12.068
1592 | 114.5 | 6 | 2293.75 | 86 | 11.302
1593 | 114.1 | 6 | 2288.173 | 86 | 12.0365
1594 | 113.9 | 6 | 2282.504 | 86 | 12.4001
1595 | 113.7 | 6 | 2274.9602 | 86 | 11.1299
1596 | 113.3 | 6 | 2265.0426 | 86 | 11.985
1597 | 112.9 | 6 | 2251.994 | 86 | 13.2553
1598 | 112.2 | 6 | 2234.6247 | 86 | 12.0797
1599 | 111.4 | 6 | 2216.6674 | 86 | 11.231
1600 | 110.5 | 6 | 2194.25 | 86 | 13.1611
1601 | 109.5 | 6 | 2176.75 | 86 | 13.2188
1602 | 108.5 | 6 | 2157.8722 | 86 | 12.5468
1603 | 107.7 | 6 | 2148.75 | 85.3339 | 13.4165
1604 | 107.1 | 6 | 2143.8786 | 86 | 11.9415
1605 | 106.6 | 6 | 2139.75 | 85 | 10.8894
1606 | 106.4 | 6 | 2134.25 | 85 | 12.9154
1607 | 106.2 | 6 | 2126.75 | 85 | 12.586
1608 | 106.2 | 6 | 2125.75 | 85 | 11.3977
1609 | 106.2 | 6 | 2129.25 | 85 | 10.9153
1610 | 106.4 | 6 | 2134.25 | 85 | 14.0325
1611 | 106.5 | 6 | 2133 | 85 | 11.3796
1612 | 106.8 | 6 | 2140.4186 | 85 | 12.26
1613 | 107.2 | 6 | 2147.5815 | 85 | 12.0058
1614 | 107.8 | 6 | 2157.3731 | 85 | 12.9612
1615 | 108.5 | 6 | 2176.3998 | 85 | 11.257
1616 | 109.4 | 6 | 2188.8405 | 85 | 13.2813
1617 | 110.5 | 6 | 2219.25 | 85 | 14.2825
1618 | 111.7 | 6 | 2241.5886 | 85 | 12.7171
1619 | 113 | 6 | 2267.1044 | 85 | 12.1717
1620 | 114.1 | 6 | 2278.6755 | 85 | 13.6871
1621 | 115.1 | 6 | 2295.2537 | 85 | 12.3248
1622 | 115.9 | 6 | 2320.4339 | 85 | 12.2086
1623 | 116.5 | 6 | 2321.7942 | 85 | 12.4739
1624 | 116.7 | 6 | 2326.6186 | 85 | 12.041
1625 | 116.6 | 6 | 2320.5 | 85 | 13.0738
1626 | 116.2 | 6 | 2305 | 85 | 11.6885
1627 | 115.2 | 6 | 2284.3834 | 85 | 13.1117
1628 | 113.8 | 6 | 2254.75 | 85 | 11.1592
1629 | 112 | 6 | 2222.9611 | 85 | 11.3713
1630 | 110.1 | 6 | 2190.75 | 85 | 12.4837
1631 | 108.3 | 6 | 2162.3709 | 85 | 11.7499
1632 | 107 | 6 | 2147.0547 | 85 | 11.8059
1633 | 106.1 | 6 | 2117.9995 | 85 | 12.845
1634 | 105.8 | 6 | 2110.2144 | 85 | 12.2622
1635 | 105.7 | 6 | 2111.75 | 85 | 11.0195
1636 | 105.7 | 6 | 2109.0285 | 85 | 13.199
1637 | 105.6 | 6 | 2101.3146 | 85 | 12.8402
1638 | 105.3 | 6 | 2091.4175 | 85 | 12.0714
1639 | 104.9 | 6 | 2081.2883 | 85 | 10.4581
1640 | 104.4 | 6 | 2082.25 | 85 | 12.9072
1641 | 104 | 6 | 2082.9428 | 85 | 11.0508
1642 | 103.8 | 6 | 2085 | 85 | 12.8638
1643 | 103.9 | 6 | 2089.613 | 85 | 13.1958
1644 | 104.4 | 6 | 2097.7669 | 85 | 11.1842
1645 | 105.1 | 6 | 2114.0363 | 85 | 11.1728
1646 | 106.1 | 6 | 2135.5134 | 85 | 12.7577
1647 | 107.2 | 6 | 2160.75 | 85 | 11.079
1648 | 108.5 | 6 | 2177.7662 | 85 | 12.2286
1649 | 109.9 | 6 | 2204.6111 | 85 | 12.866
1650 | 111.3 | 6 | 2233.1088 | 84.3337 | 11.6752
1651 | 112.7 | 6 | 2258.4253 | 85 | 12.107
1652 | 113.9 | 6 | 2287.25 | 85 | 13.0593
1653 | 115 | 6 | 2310.6195 | 85 | 11.2747
1654 | 116 | 6 | 2329.25 | 85 | 12.1683
1655 | 116.8 | 6 | 2332.613 | 85 | 12.5522
1656 | 117.6 | 6 | 2345.7559 | 85 | 11.7466
1657 | 118.4 | 6 | 2365.0697 | 85 | 12.5305
1658 | 119.2 | 6 | 2382.4009 | 85 | 13.789
1659 | 120 | 6 | 2401.5 | 85 | 11.1376
1660 | 120.8 | 6 | 2412.4326 | 85 | 13.2187
1661 | 121.6 | 6 | 2427.75 | 85 | 13.3241
1662 | 122.3 | 6 | 2443.7386 | 85 | 10.94
1663 | 123.1 | 6 | 2461.5 | 85 | 11.3203
1664 | 123.8 | 6 | 2473.9561 | 85 | 14.0357
1665 | 124.4 | 6 | 2487.75 | 85 | 10.2574
1666 | 125 | 6 | 2499.1359 | 85 | 11.7858
1667 | 125.4 | 6 | 2501.2873 | 85 | 13.7201
1668 | 125.8 | 6 | 2499.1234 | 85 | 11.6622
1669 | 126.1 | 6 | 2504.5 | 86 | 11.3708
1670 | 126.4 | 6 | 2513.5967 | 86 | 13.3872
1671 | 126.6 | 6 | 2521.5185 | 86 | 11.9433
1672 | 126.7 | 6 | 2524.2832 | 86 | 12.0916
1673 | 126.8 | 6 | 2526.75 | 86 | 13.6537
1674 | 126.9 | 6 | 2529.2674 | 86 | 11.6585
1675 | 126.9 | 6 | 2529.5648 | 86 | 11.9555
1676 | 126.9 | 6 | 2527.9214 | 86 | 14.0172
1677 | 126.8 | 6 | 2532.3652 | 86 | 10.6535
1678 | 126.6 | 6 | 2525.9185 | 86 | 11.2528
1679 | 126.3 | 6 | 2518.8724 | 86 | 13.1586
1680 | 126 | 6 | 2514.8653 | 86 | 10.3648
1681 | 125.7 | 6 | 2514.7713 | 86 | 11.7524
1682 | 125.6 | 6 | 2509.2075 | 86 | 13.9906
1683 | 125.6 | 6 | 2514.3981 | 86 | 11.3218
1684 | 125.8 | 6 | 2514.7336 | 86 | 12.5403
1685 | 126.2 | 6 | 2525.1433 | 86.3357 | 13.7151
1686 | 126.6 | 6 | 2531.0354 | 86 | 10.8627
1687 | 127 | 6 | 2539.7118 | 86 | 26.1699
1688 | 127.4 | 6 | 2542.5 | 86 | 16.493
1689 | 127.6 | 6 | 2546.5242 | 86 | 10.3063
1690 | 127.8 | 6 | 2548.8839 | 86 | 13.7548
1691 | 127.9 | 6 | 2554.5 | 86.3359 | 12.223
1692 | 128 | 6 | 2553.75 | 86.6644 | 11.8721
1693 | 128.1 | 6 | 2555.5303 | 86.3358 | 14.5582
1694 | 128.2 | 6 | 2559.9967 | 86.3358 | 11.2492
1695 | 128.3 | 6 | 2565.0923 | 87 | 12.2442
1696 | 128.4 | 6 | 2560.1675 | 87 | 13.897
1697 | 128.5 | 6 | 2560.6132 | 87 | 10.2354
1698 | 128.6 | 6 | 2568.7362 | 87 | 12.6314
1699 | 128.6 | 6 | 2566.2154 | 87 | 13.9053
1700 | 128.5 | 6 | 2563.75 | 87 | 10.387
1701 | 128.3 | 6 | 2562.2427 | 87 | 13.6575
1702 | 128.1 | 6 | 2558.5288 | 87 | 12.1385
1703 | 127.9 | 6 | 2552.5104 | 87 | 11.0509
1704 | 127.6 | 6 | 2547.2982 | 87 | 12.8207
1705 | 127.4 | 6 | 2543.654 | 87 | 11.3628
1706 | 127.2 | 6 | 2539.25 | 87 | 11.0302
1707 | 127 | 6 | 2539.1362 | 87 | 14.1326
1708 | 126.9 | 6 | 2536.1754 | 87 | 10.8582
1709 | 126.8 | 6 | 2534.1305 | 87 | 11.7442
1710 | 126.7 | 6 | 2532.3382 | 87 | 13.9445
1711 | 126.8 | 6 | 2531.5925 | 87 | 10.7238
1712 | 126.9 | 6 | 2535.5 | 87 | 12.8233
1713 | 127.1 | 6 | 2539.6029 | 87 | 13.6637
1714 | 127.4 | 6 | 2547.2088 | 87 | 12.5633
1715 | 127.7 | 6 | 2553.6832 | 87 | 13.1392
1716 | 128.1 | 6 | 2558.6165 | 87 | 12.2189
1717 | 128.5 | 6 | 2559.5346 | 87 | 12.2552
1718 | 129 | 6 | 2571.1599 | 87 | 13.55
1719 | 129.5 | 6 | 2576.8928 | 87 | 10.1563
1720 | 130.1 | 6 | 2591.7147 | 87 | 12.5168
1721 | 130.6 | 6 | 2601.5 | 87 | 13.1376
1722 | 131 | 6 | 2609.5315 | 87 | 10.6032
1723 | 131.2 | 6 | 2616.6795 | 87 | 12.6027
1724 | 131.3 | 6 | 2613.75 | 87 | 11.1814
1725 | 131.2 | 6 | 2614.2144 | 87 | 11.6186
1726 | 130.7 | 6 | 2604.929 | 87 | 14.3892
1727 | 129.8 | 6 | 2580.8988 | 87 | 10.7184
1728 | 128.4 | 6 | 2550.9649 | 87 | 14.6065
1729 | 126.5 | 6 | 2505 | 87 | 10.6849
1730 | 124.1 | 6 | 2465.1165 | 87 | 10.5934
1731 | 121.6 | 6 | 2419.0613 | 87 | 19.5589
1732 | 119 | 6 | 2379.25 | 87 | 12.9893
1733 | 116.5 | 6 | 2326.1268 | 87 | 16.7037
1734 | 114.1 | 6 | 2273.25 | 87 | 15.5091
1735 | 111.8 | 6 | 2219.75 | 87 | 15.048
1736 | 109.5 | 6 | 2170.5 | 87 | 18.2173
1737 | 107.1 | 6 | 2126.0337 | 87 | 14.0792
1738 | 104.8 | 6 | 2081.25 | 87 | 17.2939
1739 | 102.5 | 6 | 2034.6976 | 87 | 14.5377
1740 | 100.4 | 6 | 1996.5948 | 87 | 15.4527
1741 | 98.6 | 6 | 1958.4864 | 86 | 13.4048
1742 | 97.2 | 6 | 1932.7542 | 86 | 8.4213
1743 | 95.9 | 6 | 1902.1512 | 86 | 13.9337
1744 | 94.8 | 6 | 1878.3769 | 86 | 10.8281
1745 | 93.8 | 6 | 1861 | 86 | 13.5136
1746 | 92.8 | 6 | 1840.7384 | 86 | 13.0847
1747 | 91.8 | 6 | 1820.2914 | 86 | 10.6151
1748 | 91 | 6 | 1809.75 | 86 | 14.5769
1749 | 90.2 | 6 | 1801.9681 | 86 | 11.2211
1750 | 89.6 | 6 | 1791.25 | 86 | 13.9656
1751 | 89.1 | 6 | 1778.9747 | 86 | 10.0757
1752 | 88.6 | 6 | 1762.1592 | 85 | 11.8217
1753 | 88.1 | 6 | 1755.9136 | 85 | 13.3678
1754 | 87.6 | 6 | 1746.469 | 85 | 10.3295
1755 | 87.1 | 6 | 1740 | 85 | 14.6169
1756 | 86.6 | 6 | 1732.75 | 85 | 10.1493
1757 | 86.1 | 6 | 1718.3136 | 85 | 13.4843
1758 | 85.5 | 6 | 1707.3896 | 85 | 10.3456
1759 | 85 | 6 | 1699.0619 | 85 | 14.0005
1760 | 84.4 | 6 | 1686.4656 | 85 | 11.3474
1761 | 83.8 | 6 | 1673.8332 | 85 | 12.104
1762 | 83.2 | 6 | 1661.913 | 85 | 14.5742
1763 | 82.6 | 6 | 1649.4444 | 85 | 12.1473
1764 | 82 | 6 | 1642.3493 | 85 | 14.4971
1765 | 81.3 | 6 | 1626.5 | 84.6621 | 9.053
1766 | 80.4 | 6 | 1603.0426 | 84 | 13.3276
1767 | 79.1 | 6 | 1571.2412 | 84 | 15.9519
1768 | 77.4 | 6 | 1521.5 | 84 | 16.8217
1769 | 75.1 | 6 | 1475.75 | 84 | 18.1849
1770 | 72.3 | 6 | 1423.7203 | 84 | 15.8392
1771 | 69.1 | 6 | 1372.25 | 84 | 18.5545
1772 | 65.9 | 6 | 1310.3819 | 84 | 15.5936
1773 | 62.7 | 6 | 1251.942 | 84 | 19.6049
1774 | 59.7 | 6 | 1192 | 84 | 12.5893
1775 | 57 | 6 | 1093.75 | 84 | 21.9792
1776 | 54.6 | 5 | 1198.75 | 83.34 | 15.3424
1777 | 52.2 | 5 | 1242.75 | 83 | 20.7851
1778 | 49.7 | 5 | 1165 | 83 | 17.0343
1779 | 46.8 | 5 | 1091.6604 | 83 | 22.3618
1780 | 43.5 | 4 | 1253.5 | 83 | 32.726
1781 | 39.9 | 4 | 1268.8813 | 83 | 35.3473
1782 | 36.4 | 4 | 1154.8527 | 83 | 22.5677
1783 | 33.2 | 3 | 1383.1266 | 83 | 22.6252
1784 | 30.5 | 3 | 1385.4929 | 83 | 19.1904
1785 | 28.3 | 3 | 1289.9261 | 83 | 23.2579
1786 | 26.3 | 3 | 1186 | 83 | 19.8023
1787 | 24.4 | 3 | 1074.1406 | 83 | 23.5429
1788 | 22.5 | 2 | 1324.75 | 83 | 20.9351
1789 | 20.5 | 2 | 1305.25 | 83 | 22.738
1790 | 18.2 | 2 | 1133 | 83 | 20.2292
1791 | 15.5 | 2 | 960 | 83 | 24.0367
1792 | 12.3 | 2 | 762.25 | 83 | 32.7187
1793 | 8.7 | 2 | 752.6617 | 83 | 40.3926
1794 | 5.2 | 1 | 744.75 | 83 | 16.2894
1795 | 0 | 1 | 754.25 | 83 | 17.4368
1796 | 0 | 1 | 755.25 | 83 | 10.7805
1797 | 0 | 1 | 754.5 | 83 | 15.553
1798 | 0 | 1 | 752.25 | 83 | 10.9559
1799 | 0 | 1 | 749.5 | 83 | 18.8583
1800 | 0 | 1 | 755 | 83 | 15.6118

## WLTP-Precon
Time [s] | Velocity [km/h] | Demanded Gear [-] | Engine Speed [rpm] | Engine Temperature [oC] | Alternator Current [A] | Low-Voltage Battery Current [A] | Battery SOC [%] | Engine Power [kW] | Fuel Consumption [g/s] | CO2 [g/s]
times | velocities | gears | engine_speeds_out | engine_temperatures | alternator_currents | battery_currents | state_of_charges | engine_powers_out | fuel_consumptions | co2_emissions

## gear_box_ratios
gear | ratio
[-] | [-]
1 | 14.7698
2 | 8.015
3 | 5.3494
4 | 3.7865
5 | 2.8111
6 | 2.3437
7
8
9
10
11
12
13
14
15
16

## T1_map
speed | torque | power
RPM | Nm | kW

## velocity_speed_ratios
gear | ratio
[-] | [-]
1
2
3
4
5
6
7
8
9
10
11
12
13
14
15
16