## Inputs
Parameter | Name | Value | Unit | Format | Relevant for TA | Comments
fuel | fuel_type | gasoline | - | str | Yes | Type of fuel used in the test: gasoline or diesel
fuel lhv | engine_fuel_lower_heating_value | 42900 | kJ/kg | float | No | Lower heating value of fuel used in the test [To create default value input based on GTR]
fuel carbon content | fuel_carbon_content | 3.1093 | gCO2/gFuel | float | No | CO2 m/m content in fuel [To create default value input based on GTR]
engine capacity | engine_capacity | 2000 | cc | float | Yes | Engine capacity
engine stroke | engine_stroke | 92.8 | mm | float | Yes | Engine stroke
engine nominal power | engine_max_power | 169.12 | kW | float | No | In case T1 map is not provided
engine nominal speed | engine_max_speed_at_max_power | 6200 | RPM | float | No | In case T1 map is not provided, engine speed at nominal power
engine max speed | engine_max_speed |  | RPM | float | No? | In case T1 map is not provided
engine maximum torque | engine_max_torque | 350 | Nm | float | No | In case T1 map is not provided
engine idle speed | idle_engine_speed_median | 690 | RPM | float | Yes | Idle speed - warn conditions
engine fuel consum idle | engine_idle_fuel_consumption | 0.13 | g/sec | float | Yes | Idle fuel consumption - warn conditions
final drive ratio | final_drive_ratio | 1 | - | float | Yes | Final drive ratio, if included in the gearbox ratios put 1
R dynamic | r_dynamic | 0.308 | m | float | Yes | Wheel's dynamic radius [To be calculated from WLTP precon test or wheel/tyre characteristics - slip??]
gear box type | gear_box_type | manual | - | str | Yes | Gear box type: automatic or manual
start stop activation time | start_stop_activation_time | 99999 | sec | float | Yes | Start-stop activation time threshold
alternator nominal voltage | alternator_nominal_voltage | 13 | V | float | Yes | Alternator nominal voltage
battery capacity | battery_capacity | 63 | Ah | float | Yes | Battery capacity [Default Value]
battery initial SOC NEDC | initial_state_of_charge NEDC | 99 | - | float | No | Initial SOC, to be fixed at 0.99
starting temperature NEDC | initial_temperature NEDC | 25.984 | oC | float | No | Initial temperature, to be fixed at 23oC
battery initial SOC WLTP High | initial_state_of_charge WLTP-H | 95 | % | float | No | Initial SOC, to be calculated from WLTP precon test
starting temperature WLTP High | initial_temperature WLTP-H |  | oC | float | No | Initial temperature, to be fixed at 25oC, provide if different
battery initial SOC WLTP Low | initial_state_of_charge WLTP-L | 95 | % | float | No | Initial SOC, to be calculated from WLTP precon test
starting temperature WLTP Low | initial_temperature WLTP-L |  | oC | float | No | Initial temperature, to be fixed at 25oC, provide if different
engine idle speed margin | idle_engine_speed_std |  | RPM | float | No? | Optional - Idle speed margin, warm conditions; if not provided equal to default value = 100 RPM
alternator nominal power | alternator_nominal_power | 1.8 | kW | float | No? | Optional - System check, to be calculated from WLTP Precon test
alternator efficiency | alternator_efficiency | 0.67 | - | float | Yes? | Optional - Alternator efficiency; if not provided equal to default value = 0.67
time of transition cold / hot | time_cold_hot_transition |  | sec | float | No | Optional - Time at cold hot transition phase; if not provided equal to default value = 300 sec
velocity speed ratios | velocity_speed_ratios | #velocity_speed_ratios!B3:..(D):{"opts": {"empty": true}, "func": "redim", "kwds": {"col": 1}} | km/(h*RPM) | [float, float, …] | No | Optional - Constant velocity speed ratios of the gear box [vsr gear 1, vsr gear 2, ...]; Alternative to gear box ratios
engine fuel consum parameters | co2_params |  | - | {a: float, b: float, ...} | No | Optional - Fuel consumption model parameters (a2, b2, a, b, c, l, l2, t, trg); Avoid optimization
gear box ratios | gear_box_ratios | #gear_box_ratios!B3:..(D):{"opts": {"empty": true}, "func": "redim", "kwds": {"col": 1}} | - | [float, float, …] | Yes | Gear box ratios [ratio gear 1, ratio gear 2, ...]
T1 map speed | full_load_speeds | #T1_map!A3:..(D):{"opts": {"empty": true}, "func": "redim", "kwds": {"col": 1}} | RPM | [float, float, …] | Yes | T1 map speed.
T1 map torque | full_load_torques | #T1_map!B3:..(D):{"opts": {"empty": true}, "func": "redim", "kwds": {"col": 1}} | Nm | [float, float, …] | Yes | T1 map torque.
T1 map power | full_load_powers | #T1_map!C3:..(D):{"opts": {"empty": true}, "func": "redim", "kwds": {"col": 1}} | kW | [float, float, …] | Yes | T1 map power.
Road Loads
inertia class NEDC | vehicle_mass NEDC | 1360 | kg | float | Yes | Inertia class of NEDC - No correction for rotating parts
F0 NEDC | f0 NEDC | 101.3 | N | float | Yes | F0 road loads' coefficient, calcuated based on WLTP data?
F1 NEDC | f1 NEDC | 0.98 | N/(km/h) | float | Yes | F1 road loads' coefficient, calculated based on WLTP data?
F2 NEDC | f2 NEDC | 0.0282 | N/(km/h)^2 | float | Yes | F2 road loads' coefficient, calculated based on WLTP data ?
test mass WLTP High | vehicle_mass WLTP-H | 1602 | kg | float | Yes | Test mass WLTP-High, no correction for rotating parts
F0 WLTP High | f0 WLTP-H | 133.92 | N | float | Yes | F0 road loads' coefficient, as correspond to test results
F1 WLTP High | f1 WLTP-H | 1.0094 | N/(km/h) | float | Yes | F1 road loads' coefficient, as correspond to test results
F2 WLTP High | f2 WLTP-H | 0.03055 | N/(km/h)^2 | float | Yes | F2 road loads' coefficient, as correspond to test results
test mass WLTP Low | vehicle_mass WLTP-L | 1477 | kg | float | Yes | Test mass WLTP-Low, no correction for rotating parts
F0 WLTP Low | f0 WLTP-L | 92.224 | N | float | Yes | F0 road loads' coefficient, as correspond to test results
F1 WLTP Low | f1 WLTP-L | 1.0094 | N/(km/h) | float | Yes | F1 road loads' coefficient, as correspond to test results
F2 WLTP Low | f2 WLTP-L | 0.02904 | N/(km/h)^2 | float | Yes | F2 road loads' coefficient, as correspond to test results
Targets
CO2 WLTP High Ph-Low | co2_emission_low WLTP-H | 217.1661 | CO2 g/km | float | Yes | Phase low, Bag values not corrected for RCB, not rounded
CO2 WLTP High Ph-Medium | co2_emission_medium WLTP-H | 154.3494 | CO2 g/km | float | Yes | Phaase medium, Bag values not corrected for RCB, not rounded
CO2 WLTP High Ph-High | co2_emission_high WLTP-H | 142.1921 | CO2 g/km | float | Yes | Phase high, Bag values not corrected for RCB, not rounded
CO2 WLTP High Ph-Xhigh | co2_emission_extra_high WLTP-H | 162.5837 | CO2 g/km | float | Yes | Phase xhigh, Bag values not corrected for RCB, not rounded
CO2 WLTP Low Ph-Low | co2_emission_low WLTP-L | 206.9527 | CO2 g/km | float | Yes | Phase low, Bag values not corrected for RCB, not rounded
CO2 WLTP Low Ph-Medium | co2_emission_medium WLTP-L | 147.2732 | CO2 g/km | float | Yes | Phaase medium, Bag values not corrected for RCB, not rounded
CO2 WLTP Low Ph-High | co2_emission_high WLTP-L | 134.2714 | CO2 g/km | float | Yes | Phase high, Bag values not corrected for RCB, not rounded
CO2 WLTP Low Ph-Xhigh | co2_emission_extra_high WLTP-L | 150.9884 | CO2 g/km | float | Yes | Phase xhigh, Bag values not corrected for RCB, not rounded
CO2 reference NEDC | target co2_emission_value NEDC |  | CO2 g/km | float | No | Optional - Bag values not corrected for RCB, not rounded
Technologies
turbo | engine_is_turbo | TRUE | - | bool | Yes | 0 = No ¦ 1 = Yes - Is the engine equiped with any kind of charging?
start stop | has_start_stop |  | - | bool | No? | 0 = No ¦ 1 = Yes - Does the vehicle have start/stop system?
energy recuperation | has_energy_recuperation | FALSE | - | bool | No? | 0 = No ¦ 1 = Yes - Does the vehicle have energy recuperation features?
variable valve actuation | engine_has_variable_valve_actuation |  | - | bool | No? | 0 = No ¦ 1 = Yes - Does the engine feature some form of variable valve actuation?
thermal management | has_thermal_management | FALSE | - | bool | No? | 0 = No ¦ 1 = Yes - Does the vehicle feature some additional technology for managing engine temperature compared to a standard version?
direct injection / PFI | engine_has_direct_injection |  | - | bool | No? | 0 = PFI ¦ 1 = DI
lean burn | has_lean_burn |  | - | bool | No? | 0 = No ¦ 1 = Yes - Does the engine feature lean burn?
cylinder deactivation | engine_has_cylinder_deactivation |  | - | bool | No? | 0 = No ¦ 1 = Yes - Does the engine feature a cylinder deactivation system?
EGR | has_exhausted_gas_recuperation |  | - | bool | No? | 0 = No ¦ 1 = Yes - Does the vehicle have an external EGR system?
particle filter | has_particle_filter |  | - | bool | No? | 0 = No ¦ 1 = Yes - Does the vehicle have a particle filter?
SCR | has_selective_catalytic_reduction |  | - | bool | No? | 0 = No ¦ 1 = Yes - Does the vehicle have an SCR system?
NOx storage catalyst | has_nox_storage_catalyst |  | - | bool | No? | 0 = No ¦ 1 = Yes - Does the vehicle have a NOx storage catalyst?
Vectors - to be inserted in separate sheets
Time [s] | times |  | sec | array | Yes | Necessary for NEDC, WLTP, Precon - Data from OBD / from Dyno
Velocity [km/h] | velocities |  | km/h | array | Yes | Necessary for NEDC, WLTP, Precon - Data from OBD / from Dyno
Demanded Gear [-] | gears |  | - | array | Yes | Necessary for NEDC, WLTP, Precon - From Steven's Tool
Engine Speed [rpm] | engine_speeds_out |  | RPM | array | Yes | Necessary for WLTP, Precon - Data from OBD (NEDC: for control / output)
Engine Temperature [oC] | engine_temperatures |  | oC | array | Yes | Necessary for WLTP, Precon - Data from OBD (NEDC: for control / output)
Alternator Current [A] | alternator_currents |  | A | array | Yes | Necessary for WLTP, Precon - From external measurement device synchronized with dyno data
Low-Voltage Battery Current [A] | battery_currents |  | A | array | Yes | Necessary for WLTP, Precon - From external measurement device synchronized with dyno data
Battery SOC [%] | state_of_charges |  | % | array | Yes | Optional - From OBD
Engine Power [kW] | engine_powers_out |  | kW | array | No | Optional - From CANbus sync'ed with OBD or Dyno data (for control / output)
Fuel Consumption [g/s] | fuel_consumptions |  | g/sec | array | No | Optional - From CANbus sync'ed with OBD or Dyno data (for control / output)
CO2 [g/s] | co2_emissions |  | g/sec | array | No? | Optional - From Dyno (for control / output)
This information is intended to be used only for testing the quality and good operation of the developing CO2MPAS model.
Please use datasets that originate from real measurements.
Please do not recycle data; Data from different measurements should not be mixed. If data from the specific measurement are not available please leave the input empty.
NOT RELEVANT WITH TYPE APPROVAL PROCESS

## NEDC
Time [s] | Velocity [km/h] | Demanded Gear [-] | Engine Speed [rpm] | Engine Temperature [oC] | Alternator Current [A] | Low-Voltage Battery Current [A] | Battery SOC [%] | Engine Power [kW] | Fuel Consumption [g/s] | CO2 [g/s]
times | velocities | gears | engine_speeds_out | engine_temperatures | alternator_currents | battery_currents | state_of_charges | engine_powers_out | fuel_consumptions | co2_emissions
0 | 0 | 0 |  |  | 0.011314
1 | 0 | 0 |  |  | -0.11759
2 | 0 | 0 |  |  | -0.052109
3 | 0 | 0 |  |  | 0.079495
4 | 0 | 0 |  |  | -0.32895
5 | 0 | 0 |  |  | -0.05553
6 | 0 | 1 |  |  | 0.00021726
7 | 0 | 1 |  |  | 16.54
8 | 0 | 1 |  |  | -0.37601
9 | 0 | 1 |  |  | -0.47793
10 | 0 | 1 |  |  | -0.05553
11 | 0 | 1 |  |  | -0.14484
12 | 3.75 | 1 |  |  | -0.09023
13 | 7.5 | 1 |  |  | -0.096428
14 | 11.25 | 1 |  |  | -0.18138
15 | 15 | 1 |  |  | -0.1486
16 | 15 | 1 |  |  | 0.0046132
17 | 15 | 1 |  |  | -0.16795
18 | 15 | 1 |  |  | -0.030625
19 | 15 | 1 |  |  | -0.40175
20 | 15 | 1 |  |  | -0.42063
21 | 15 | 1 |  |  | -0.14808
22 | 15 | 1 |  |  | -0.24234
23 | 15 | 1 |  |  | -0.11404
24 | 12.5 | 1 |  |  | -0.15413
25 | 10 | 0 |  |  | 0.0024508
26 | 6.6667 | 0 |  |  | -0.52363
27 | 3.3333 | 0 |  |  | -0.12503
28 | 0 | 0 |  |  | -0.13568
29 | 0 | 0 |  |  | -0.05553
30 | 0 | 0 |  |  | -0.15354
31 | 0 | 0 |  |  | -0.05553
32 | 0 | 0 |  |  | -0.04001
33 | 0 | 0 |  |  | -0.12503
34 | 0 | 0 |  |  | -0.11838
35 | 0 | 0 |  |  | -0.15296
36 | 0 | 0 |  |  | -0.12503
37 | 0 | 0 |  |  | -0.069575
38 | 0 | 0 |  |  | -0.18111
39 | 0 | 0 |  |  | -0.075751
40 | 0 | 0 |  |  | -0.042914
41 | 0 | 0 |  |  | -0.12503
42 | 0 | 0 |  |  | -0.13261
43 | 0 | 0 |  |  | -0.10967
44 | 0 | 1 |  |  | -0.063282
45 | 0 | 1 |  |  | -0.4854
46 | 0 | 1 |  |  | -0.05553
47 | 0 | 1 |  |  | -0.58717
48 | 0 | 1 |  |  | 0.017151
49 | 0 | 1 |  |  | -0.46815
50 | 3 | 1 |  |  | -0.07386
51 | 6 | 1 |  |  | -0.14242
52 | 9 | 1 |  |  | -0.17812
53 | 12 | 1 |  |  | -0.029691
54 | 15 | 0 |  |  | -0.082463
55 | 15 | 0 |  |  | -0.097721
56 | 15 | 2 |  |  | -0.03709
57 | 18.4 | 2 |  |  | -0.039521
58 | 21.8 | 2 |  |  | -0.02083
59 | 25.2 | 2 |  |  | -0.11314
60 | 28.6 | 2 |  |  | -0.1139
61 | 32 | 2 |  |  | -0.12503
62 | 32 | 2 |  |  | -0.080274
63 | 32 | 2 |  |  | -0.10033
64 | 32 | 2 |  |  | -0.11484
65 | 32 | 2 |  |  | -0.09023
66 | 32 | 2 |  |  | -0.096896
67 | 32 | 2 |  |  | -0.19483
68 | 32 | 2 |  |  | -0.037255
69 | 32 | 2 |  |  | -0.10098
70 | 32 | 2 |  |  | -0.0078123
71 | 32 | 2 |  |  | -0.05553
72 | 32 | 2 |  |  | -0.13162
73 | 32 | 2 |  |  | -0.12503
74 | 32 | 2 |  |  | -0.05724
75 | 32 | 2 |  |  | -0.24164
76 | 32 | 2 |  |  | -0.29835
77 | 32 | 2 |  |  | -0.26383
78 | 32 | 2 |  |  | -0.079039
79 | 32 | 2 |  |  | -0.14787
80 | 32 | 2 |  |  | -0.065043
81 | 32 | 2 |  |  | -0.031292
82 | 32 | 2 |  |  | -0.12503
83 | 32 | 2 |  |  | -0.06548
84 | 32 | 2 |  |  | -0.22632
85 | 32 | 2 |  |  | -0.10289
86 | 29.25 | 2 |  |  | -0.15973
87 | 26.5 | 2 |  |  | 14.1328
88 | 23.75 | 2 |  |  | 29.9817
89 | 21 | 2 |  |  | 42.0461
90 | 18.25 | 2 |  |  | 50.2739
91 | 15.5 | 2 |  |  | 30.671
92 | 12.75 | 2 |  |  | 15.6944
93 | 10 | 0 |  |  | -1.1008
94 | 6.6667 | 0 |  |  | -0.082579
95 | 3.3333 | 0 |  |  | -0.1461
96 | 0 | 0 |  |  | -0.65942
97 | 0 | 0 |  |  | -0.18059
98 | 0 | 0 |  |  | -0.013594
99 | 0 | 0 |  |  | -0.49152
100 | 0 | 0 |  |  | -0.54902
101 | 0 | 0 |  |  | -0.02683
102 | 0 | 0 |  |  | -0.11051
103 | 0 | 0 |  |  | -0.22363
104 | 0 | 0 |  |  | -0.66511
105 | 0 | 0 |  |  | -0.030566
106 | 0 | 0 |  |  | -0.15973
107 | 0 | 0 |  |  | -0.15062
108 | 0 | 0 |  |  | -0.39928
109 | 0 | 0 |  |  | -0.59731
110 | 0 | 0 |  |  | -0.04381
111 | 0 | 0 |  |  | -0.10586
112 | 0 | 1 |  |  | -0.064622
113 | 0 | 1 |  |  | -0.43109
114 | 0 | 1 |  |  | -0.30337
115 | 0 | 1 |  |  | -0.12503
116 | 0 | 1 |  |  | -0.15708
117 | 0 | 1 |  |  | -0.49696
118 | 3 | 1 |  |  | -0.15746
119 | 6 | 1 |  |  | -0.41545
120 | 9 | 1 |  |  | -0.10677
121 | 12 | 1 |  |  | -0.12503
122 | 15 | 0 |  |  | -0.038673
123 | 15 | 0 |  |  | -0.072077
124 | 15 | 2 |  |  | -0.33522
125 | 17.2222 | 2 |  |  | -0.14243
126 | 19.4444 | 2 |  |  | -0.30163
127 | 21.6667 | 2 |  |  | -0.17868
128 | 23.8889 | 2 |  |  | -0.09115
129 | 26.1111 | 2 |  |  | -0.15865
130 | 28.3333 | 2 |  |  | -0.27672
131 | 30.5556 | 2 |  |  | -0.07091
132 | 32.7778 | 2 |  |  | -0.18203
133 | 35 | 0 |  |  | -0.15823
134 | 35 | 0 |  |  | -0.092079
135 | 35 | 3 |  |  | -0.11286
136 | 36.875 | 3 |  |  | -0.016058
137 | 38.75 | 3 |  |  | -0.09023
138 | 40.625 | 3 |  |  | -0.10616
139 | 42.5 | 3 |  |  | -0.25767
140 | 44.375 | 3 |  |  | -0.10934
141 | 46.25 | 3 |  |  | -0.032756
142 | 48.125 | 3 |  |  | -0.12881
143 | 50 | 3 |  |  | -0.14437
144 | 50 | 3 |  |  | -0.086156
145 | 50 | 3 |  |  | -0.12924
146 | 50 | 3 |  |  | -0.059987
147 | 50 | 3 |  |  | -0.070544
148 | 50 | 3 |  |  | -0.11985
149 | 50 | 3 |  |  | -0.2048
150 | 50 | 3 |  |  | -0.17984
151 | 50 | 3 |  |  | -0.026679
152 | 50 | 3 |  |  | -0.15767
153 | 50 | 3 |  |  | -0.27658
154 | 50 | 3 |  |  | -0.083699
155 | 50 | 3 |  |  | -0.062721
156 | 48.125 | 3 |  |  | -0.11818
157 | 46.25 | 3 |  |  | 22.1675
158 | 44.375 | 3 |  |  | 37.7499
159 | 42.5 | 3 |  |  | 48.1518
160 | 40.625 | 3 |  |  | 63.6116
161 | 38.75 | 3 |  |  | 50.9754
162 | 36.875 | 3 |  |  | 47.7459
163 | 35 | 3 |  |  | 42.0797
164 | 35 | 3 |  |  | 26.9594
165 | 35 | 3 |  |  | 10.3171
166 | 35 | 3 |  |  | 0.0074903
167 | 35 | 3 |  |  | -0.02083
168 | 35 | 3 |  |  | -0.14001
169 | 35 | 3 |  |  | -0.09023
170 | 35 | 3 |  |  | -0.10048
171 | 35 | 3 |  |  | -0.078094
172 | 35 | 3 |  |  | -0.32652
173 | 35 | 3 |  |  | -0.30738
174 | 35 | 3 |  |  | -0.11316
175 | 35 | 3 |  |  | -0.19673
176 | 35 | 0 |  |  | -0.16145
177 | 33.5 | 0 |  |  | -0.24073
178 | 32 | 2 |  |  | -0.031961
179 | 28.8571 | 2 |  |  | -0.22983
180 | 25.7143 | 2 |  |  | -0.17094
181 | 22.5714 | 2 |  |  | 24.6443
182 | 19.4286 | 2 |  |  | 38.9307
183 | 16.2857 | 2 |  |  | 48.093
184 | 13.1429 | 2 |  |  | 36.7933
185 | 10 | 0 |  |  | 18.9948
186 | 6.6667 | 0 |  |  | -0.35816
187 | 3.3333 | 0 |  |  | -0.49868
188 | 0 | 0 |  |  | -0.15519
189 | 0 | 0 |  |  | -0.10019
190 | 0 | 0 |  |  | -0.14463
191 | 0 | 0 |  |  | -0.62564
192 | 0 | 0 |  |  | 0.025862
193 | 0 | 0 |  |  | -0.33043
194 | 0 | 0 |  |  | -0.63523
195 | 0 | 0 |  |  | -0.087915
196 | 0 | 0 |  |  | -0.42775
197 | 0 | 0 |  |  | -0.04797
198 | 0 | 0 |  |  | -0.072371
199 | 0 | 0 |  |  | -0.78915
200 | 0 | 0 |  |  | -0.12503
201 | 0 | 1 |  |  | -0.2969
202 | 0 | 1 |  |  | -0.10811
203 | 0 | 1 |  |  | -0.15973
204 | 0 | 1 |  |  | -0.18422
205 | 0 | 1 |  |  | -0.03945
206 | 0 | 1 |  |  | -0.28334
207 | 3.75 | 1 |  |  | -0.62417
208 | 7.5 | 1 |  |  | -0.68852
209 | 11.25 | 1 |  |  | -0.040341
210 | 15 | 1 |  |  | -0.091164
211 | 15 | 1 |  |  | -0.12261
212 | 15 | 1 |  |  | -0.17975
213 | 15 | 1 |  |  | -0.05553
214 | 15 | 1 |  |  | -0.096401
215 | 15 | 1 |  |  | -0.041425
216 | 15 | 1 |  |  | -0.041684
217 | 15 | 1 |  |  | -0.1114
218 | 15 | 1 |  |  | -0.09023
219 | 12.5 | 1 |  |  | -0.2814
220 | 10 | 0 |  |  | -0.18165
221 | 6.6667 | 0 |  |  | -0.068046
222 | 3.3333 | 0 |  |  | -0.38608
223 | 0 | 0 |  |  | -0.043549
224 | 0 | 0 |  |  | -0.82892
225 | 0 | 0 |  |  | -0.09023
226 | 0 | 0 |  |  | 0.049388
227 | 0 | 0 |  |  | -0.0041186
228 | 0 | 0 |  |  | -0.015358
229 | 0 | 0 |  |  | 0.019228
230 | 0 | 0 |  |  | -0.93115
231 | 0 | 0 |  |  | -0.22768
232 | 0 | 0 |  |  | -0.13007
233 | 0 | 0 |  |  | -0.065438
234 | 0 | 0 |  |  | -0.09023
235 | 0 | 0 |  |  | -0.21978
236 | 0 | 0 |  |  | -0.25911
237 | 0 | 0 |  |  | -0.02983
238 | 0 | 0 |  |  | -0.17807
239 | 0 | 1 |  |  | -0.13831
240 | 0 | 1 |  |  | -0.14173
241 | 0 | 1 |  |  | -0.30597
242 | 0 | 1 |  |  | -0.31847
243 | 0 | 1 |  |  | -0.17938
244 | 0 | 1 |  |  | 0.01387
245 | 3 | 1 |  |  | -0.09023
246 | 6 | 1 |  |  | -0.034674
247 | 9 | 1 |  |  | -0.12503
248 | 12 | 1 |  |  | -0.0796
249 | 15 | 0 |  |  | -0.066486
250 | 15 | 0 |  |  | -0.12008
251 | 15 | 2 |  |  | -0.1184
252 | 18.4 | 2 |  |  | -0.52401
253 | 21.8 | 2 |  |  | -0.015595
254 | 25.2 | 2 |  |  | -0.02721
255 | 28.6 | 2 |  |  | -0.15251
256 | 32 | 2 |  |  | 0.065768
257 | 32 | 2 |  |  | -0.19164
258 | 32 | 2 |  |  | -0.02083
259 | 32 | 2 |  |  | -0.15678
260 | 32 | 2 |  |  | -0.15973
261 | 32 | 2 |  |  | -0.15973
262 | 32 | 2 |  |  | -0.028575
263 | 32 | 2 |  |  | -0.23056
264 | 32 | 2 |  |  | -0.2599
265 | 32 | 2 |  |  | -0.19204
266 | 32 | 2 |  |  | -0.052272
267 | 32 | 2 |  |  | -0.06042
268 | 32 | 2 |  |  | -0.094589
269 | 32 | 2 |  |  | -0.19918
270 | 32 | 2 |  |  | -0.061228
271 | 32 | 2 |  |  | -0.12376
272 | 32 | 2 |  |  | -0.020302
273 | 32 | 2 |  |  | -0.22701
274 | 32 | 2 |  |  | -0.12631
275 | 32 | 2 |  |  | -0.2981
276 | 32 | 2 |  |  | -0.12514
277 | 32 | 2 |  |  | 0.013342
278 | 32 | 2 |  |  | 0.01387
279 | 32 | 2 |  |  | -0.12431
280 | 32 | 2 |  |  | -0.12991
281 | 29.25 | 2 |  |  | -0.16155
282 | 26.5 | 2 |  |  | 9.73
283 | 23.75 | 2 |  |  | 26.244
284 | 21 | 2 |  |  | 38.9261
285 | 18.25 | 2 |  |  | 51.376
286 | 15.5 | 2 |  |  | 55.2266
287 | 12.75 | 2 |  |  | 48.8476
288 | 10 | 0 |  |  | 35.2364
289 | 6.6667 | 0 |  |  | 20.0227
290 | 3.3333 | 0 |  |  | 0.88804
291 | 0 | 0 |  |  | -0.059223
292 | 0 | 0 |  |  | -0.06937
293 | 0 | 0 |  |  | -0.21737
294 | 0 | 0 |  |  | -0.11517
295 | 0 | 0 |  |  | -0.048632
296 | 0 | 0 |  |  | -0.12017
297 | 0 | 0 |  |  | -0.72853
298 | 0 | 0 |  |  | -0.0073517
299 | 0 | 0 |  |  | -0.092932
300 | 0 | 0 |  |  | -0.049493
301 | 0 | 0 |  |  | -0.093225
302 | 0 | 0 |  |  | 0.016961
303 | 0 | 0 |  |  | 0.0010813
304 | 0 | 0 |  |  | -0.10014
305 | 0 | 0 |  |  | -0.13187
306 | 0 | 0 |  |  | -0.09023
307 | 0 | 1 |  |  | -0.0045498
308 | 0 | 1 |  |  | 0.14955
309 | 0 | 1 |  |  | -0.043902
310 | 0 | 1 |  |  | -0.082306
311 | 0 | 1 |  |  | -0.23877
312 | 0 | 1 |  |  | -0.063898
313 | 3 | 1 |  |  | -0.22848
314 | 6 | 1 |  |  | -0.15089
315 | 9 | 1 |  |  | -0.016292
316 | 12 | 1 |  |  | -0.25504
317 | 15 | 0 |  |  | -0.20039
318 | 15 | 0 |  |  | -0.19467
319 | 15 | 2 |  |  | -0.19443
320 | 17.2222 | 2 |  |  | -0.05553
321 | 19.4444 | 2 |  |  | -0.12503
322 | 21.6667 | 2 |  |  | -0.17839
323 | 23.8889 | 2 |  |  | -0.17269
324 | 26.1111 | 2 |  |  | -0.15973
325 | 28.3333 | 2 |  |  | -0.061194
326 | 30.5556 | 2 |  |  | -0.14816
327 | 32.7778 | 2 |  |  | -0.0096282
328 | 35 | 0 |  |  | -0.16083
329 | 35 | 0 |  |  | -0.13716
330 | 35 | 3 |  |  | -0.024576
331 | 36.875 | 3 |  |  | -0.17548
332 | 38.75 | 3 |  |  | -0.011869
333 | 40.625 | 3 |  |  | -0.28557
334 | 42.5 | 3 |  |  | -0.22088
335 | 44.375 | 3 |  |  | 0.069949
336 | 46.25 | 3 |  |  | -0.076183
337 | 48.125 | 3 |  |  | -0.40148
338 | 50 | 3 |  |  | -0.33029
339 | 50 | 3 |  |  | -0.12706
340 | 50 | 3 |  |  | -0.046085
341 | 50 | 3 |  |  | -0.070794
342 | 50 | 3 |  |  | -0.23299
343 | 50 | 3 |  |  | -0.0095246
344 | 50 | 3 |  |  | -0.12503
345 | 50 | 3 |  |  | -0.002065
346 | 50 | 3 |  |  | -0.208
347 | 50 | 3 |  |  | -0.098375
348 | 50 | 3 |  |  | -0.15973
349 | 50 | 3 |  |  | -0.045918
350 | 50 | 3 |  |  | -0.14275
351 | 48.125 | 3 |  |  | -0.05488
352 | 46.25 | 3 |  |  | 10.6733
353 | 44.375 | 3 |  |  | 27.8615
354 | 42.5 | 3 |  |  | 41.2876
355 | 40.625 | 3 |  |  | 51.5107
356 | 38.75 | 3 |  |  | 57.378
357 | 36.875 | 3 |  |  | 60.7756
358 | 35 | 3 |  |  | 63.7274
359 | 35 | 3 |  |  | 64.4547
360 | 35 | 3 |  |  | 49.1487
361 | 35 | 3 |  |  | 34.6132
362 | 35 | 3 |  |  | 21.5282
363 | 35 | 3 |  |  | 5.5552
364 | 35 | 3 |  |  | -0.17221
365 | 35 | 3 |  |  | -0.15973
366 | 35 | 3 |  |  | -0.24938
367 | 35 | 3 |  |  | -0.079601
368 | 35 | 3 |  |  | -0.05553
369 | 35 | 3 |  |  | -0.41054
370 | 35 | 3 |  |  | -0.21344
371 | 35 | 0 |  |  | -0.044341
372 | 33.5 | 0 |  |  | -0.078912
373 | 32 | 2 |  |  | -0.066183
374 | 28.8571 | 2 |  |  | -0.0092203
375 | 25.7143 | 2 |  |  | 9.5853
376 | 22.5714 | 2 |  |  | 27.8418
377 | 19.4286 | 2 |  |  | 40.4331
378 | 16.2857 | 2 |  |  | 47.3823
379 | 13.1429 | 2 |  |  | 53.5318
380 | 10 | 0 |  |  | 34.7307
381 | 6.6667 | 0 |  |  | 16.2819
382 | 3.3333 | 0 |  |  | 1.0162
383 | 0 | 0 |  |  | -0.12252
384 | 0 | 0 |  |  | -0.513
385 | 0 | 0 |  |  | -0.35139
386 | 0 | 0 |  |  | -0.57816
387 | 0 | 0 |  |  | -0.061014
388 | 0 | 0 |  |  | -0.011823
389 | 0 | 0 |  |  | -0.60883
390 | 0 | 0 |  |  | -0.45554
391 | 0 | 0 |  |  | -0.25323
392 | 0 | 0 |  |  | -0.30821
393 | 0 | 0 |  |  | 0.0004004
394 | 0 | 0 |  |  | -0.1372
395 | 0 | 0 |  |  | -0.13223
396 | 0 | 1 |  |  | -0.13896
397 | 0 | 1 |  |  | -0.048204
398 | 0 | 1 |  |  | -0.028626
399 | 0 | 1 |  |  | -0.13935
400 | 0 | 1 |  |  | -0.55717
401 | 0 | 1 |  |  | -0.21466
402 | 3.75 | 1 |  |  | -0.00066219
403 | 7.5 | 1 |  |  | -0.05553
404 | 11.25 | 1 |  |  | -0.13524
405 | 15 | 1 |  |  | -0.16937
406 | 15 | 1 |  |  | -0.13548
407 | 15 | 1 |  |  | -0.05553
408 | 15 | 1 |  |  | -0.013483
409 | 15 | 1 |  |  | -0.10951
410 | 15 | 1 |  |  | -0.22024
411 | 15 | 1 |  |  | -0.099531
412 | 15 | 1 |  |  | -0.35432
413 | 15 | 1 |  |  | -0.18412
414 | 12.5 | 1 |  |  | 0.00050116
415 | 10 | 0 |  |  | -0.11753
416 | 6.6667 | 0 |  |  | -0.93971
417 | 3.3333 | 0 |  |  | -0.29315
418 | 0 | 0 |  |  | -0.037183
419 | 0 | 0 |  |  | -0.58261
420 | 0 | 0 |  |  | -0.069128
421 | 0 | 0 |  |  | -0.17382
422 | 0 | 0 |  |  | -0.092353
423 | 0 | 0 |  |  | -0.42912
424 | 0 | 0 |  |  | -0.39621
425 | 0 | 0 |  |  | -0.17695
426 | 0 | 0 |  |  | 0.065954
427 | 0 | 0 |  |  | -0.10747
428 | 0 | 0 |  |  | -0.089673
429 | 0 | 0 |  |  | -0.15973
430 | 0 | 0 |  |  | -0.12736
431 | 0 | 0 |  |  | -0.14311
432 | 0 | 0 |  |  | -0.17452
433 | 0 | 0 |  |  | -0.97061
434 | 0 | 1 |  |  | -0.051198
435 | 0 | 1 |  |  | -0.10884
436 | 0 | 1 |  |  | -0.55972
437 | 0 | 1 |  |  | -0.079974
438 | 0 | 1 |  |  | -0.28358
439 | 0 | 1 |  |  | -0.40257
440 | 3 | 1 |  |  | -0.45123
441 | 6 | 1 |  |  | -0.013869
442 | 9 | 1 |  |  | -0.13687
443 | 12 | 1 |  |  | -0.10569
444 | 15 | 0 |  |  | -0.016694
445 | 15 | 0 |  |  | -0.23736
446 | 15 | 2 |  |  | -0.016208
447 | 18.4 | 2 |  |  | -0.1004
448 | 21.8 | 2 |  |  | -0.3188
449 | 25.2 | 2 |  |  | -0.095551
450 | 28.6 | 2 |  |  | -0.08471
451 | 32 | 2 |  |  | -0.0064107
452 | 32 | 2 |  |  | -0.094289
453 | 32 | 2 |  |  | -0.15345
454 | 32 | 2 |  |  | -0.09023
455 | 32 | 2 |  |  | -0.069519
456 | 32 | 2 |  |  | -0.097347
457 | 32 | 2 |  |  | -0.15973
458 | 32 | 2 |  |  | -0.053767
459 | 32 | 2 |  |  | -0.10369
460 | 32 | 2 |  |  | -0.074123
461 | 32 | 2 |  |  | -0.09023
462 | 32 | 2 |  |  | -0.098891
463 | 32 | 2 |  |  | -0.051504
464 | 32 | 2 |  |  | -0.068309
465 | 32 | 2 |  |  | -0.024167
466 | 32 | 2 |  |  | -0.11846
467 | 32 | 2 |  |  | -0.023558
468 | 32 | 2 |  |  | -0.23676
469 | 32 | 2 |  |  | -0.31682
470 | 32 | 2 |  |  | -0.05553
471 | 32 | 2 |  |  | -0.131
472 | 32 | 2 |  |  | -0.089046
473 | 32 | 2 |  |  | -0.1607
474 | 32 | 2 |  |  | -0.30711
475 | 32 | 2 |  |  | -0.089996
476 | 29.25 | 2 |  |  | -0.15976
477 | 26.5 | 2 |  |  | 19.9718
478 | 23.75 | 2 |  |  | 34.972
479 | 21 | 2 |  |  | 46.7275
480 | 18.25 | 2 |  |  | 58.4047
481 | 15.5 | 2 |  |  | 56.4112
482 | 12.75 | 2 |  |  | 39.1995
483 | 10 | 0 |  |  | 22.2231
484 | 6.6667 | 0 |  |  | 3.7486
485 | 3.3333 | 0 |  |  | 0.031095
486 | 0 | 0 |  |  | -0.07622
487 | 0 | 0 |  |  | -0.31497
488 | 0 | 0 |  |  | -0.16412
489 | 0 | 0 |  |  | -0.115
490 | 0 | 0 |  |  | -0.33328
491 | 0 | 0 |  |  | -0.68221
492 | 0 | 0 |  |  | -0.6606
493 | 0 | 0 |  |  | -0.011206
494 | 0 | 0 |  |  | -0.28409
495 | 0 | 0 |  |  | -0.014383
496 | 0 | 0 |  |  | -0.086094
497 | 0 | 0 |  |  | -0.20847
498 | 0 | 0 |  |  | -0.08113
499 | 0 | 0 |  |  | -0.12503
500 | 0 | 0 |  |  | -0.04733
501 | 0 | 0 |  |  | -0.74911
502 | 0 | 1 |  |  | -0.011933
503 | 0 | 1 |  |  | 0.049362
504 | 0 | 1 |  |  | -0.09023
505 | 0 | 1 |  |  | -0.053756
506 | 0 | 1 |  |  | -0.20105
507 | 0 | 1 |  |  | -0.10331
508 | 3 | 1 |  |  | -0.53881
509 | 6 | 1 |  |  | -0.37264
510 | 9 | 1 |  |  | -0.11736
511 | 12 | 1 |  |  | -0.15496
512 | 15 | 0 |  |  | -0.030022
513 | 15 | 0 |  |  | -0.23629
514 | 15 | 2 |  |  | 0.0068064
515 | 17.2222 | 2 |  |  | -0.18037
516 | 19.4444 | 2 |  |  | -0.14558
517 | 21.6667 | 2 |  |  | -0.12251
518 | 23.8889 | 2 |  |  | -0.14008
519 | 26.1111 | 2 |  |  | -0.27302
520 | 28.3333 | 2 |  |  | -0.13768
521 | 30.5556 | 2 |  |  | 0.004179
522 | 32.7778 | 2 |  |  | -0.20213
523 | 35 | 0 |  |  | -0.044981
524 | 35 | 0 |  |  | -0.41303
525 | 35 | 3 |  |  | 0.01387
526 | 36.875 | 3 |  |  | 0.060684
527 | 38.75 | 3 |  |  | -0.10275
528 | 40.625 | 3 |  |  | -0.05553
529 | 42.5 | 3 |  |  | -0.02083
530 | 44.375 | 3 |  |  | -0.078038
531 | 46.25 | 3 |  |  | -0.09023
532 | 48.125 | 3 |  |  | -0.0059644
533 | 50 | 3 |  |  | -0.084623
534 | 50 | 3 |  |  | -0.37894
535 | 50 | 3 |  |  | -0.16177
536 | 50 | 3 |  |  | 0.0049926
537 | 50 | 3 |  |  | 0.0010149
538 | 50 | 3 |  |  | -0.081914
539 | 50 | 3 |  |  | -0.05553
540 | 50 | 3 |  |  | 0.017154
541 | 50 | 3 |  |  | -0.14064
542 | 50 | 3 |  |  | -0.24156
543 | 50 | 3 |  |  | -0.031649
544 | 50 | 3 |  |  | -0.17029
545 | 50 | 3 |  |  | -0.1806
546 | 48.125 | 3 |  |  | -0.26811
547 | 46.25 | 3 |  |  | 14.6023
548 | 44.375 | 3 |  |  | 29.9458
549 | 42.5 | 3 |  |  | 43.0153
550 | 40.625 | 3 |  |  | 53.152
551 | 38.75 | 3 |  |  | 61.1519
552 | 36.875 | 3 |  |  | 67.9409
553 | 35 | 3 |  |  | 69.0385
554 | 35 | 3 |  |  | 68.1917
555 | 35 | 3 |  |  | 58.0118
556 | 35 | 3 |  |  | 42.8391
557 | 35 | 3 |  |  | 28.7805
558 | 35 | 3 |  |  | 13.1778
559 | 35 | 3 |  |  | -0.029005
560 | 35 | 3 |  |  | 0.0092999
561 | 35 | 3 |  |  | -0.10719
562 | 35 | 3 |  |  | 0.0059916
563 | 35 | 3 |  |  | -0.059287
564 | 35 | 3 |  |  | -0.15378
565 | 35 | 3 |  |  | -0.59291
566 | 35 | 0 |  |  | -0.52806
567 | 33.5 | 0 |  |  | 0.014816
568 | 32 | 2 |  |  | -0.021681
569 | 28.8571 | 2 |  |  | -0.090943
570 | 25.7143 | 2 |  |  | 16.549
571 | 22.5714 | 2 |  |  | 33.2581
572 | 19.4286 | 2 |  |  | 45.4906
573 | 16.2857 | 2 |  |  | 57.646
574 | 13.1429 | 2 |  |  | 44.1658
575 | 10 | 0 |  |  | 24.0758
576 | 6.6667 | 0 |  |  | 7.3697
577 | 3.3333 | 0 |  |  | -0.090515
578 | 0 | 0 |  |  | -0.23919
579 | 0 | 0 |  |  | -0.090719
580 | 0 | 0 |  |  | -0.19266
581 | 0 | 0 |  |  | -0.13568
582 | 0 | 0 |  |  | -0.28219
583 | 0 | 0 |  |  | -0.21553
584 | 0 | 0 |  |  | -0.02083
585 | 0 | 0 |  |  | -0.12503
586 | 0 | 0 |  |  | -0.086395
587 | 0 | 0 |  |  | -0.17484
588 | 0 | 0 |  |  | -0.69024
589 | 0 | 0 |  |  | -0.18821
590 | 0 | 0 |  |  | -0.091903
591 | 0 | 1 |  |  | -0.22734
592 | 0 | 1 |  |  | -0.09384
593 | 0 | 1 |  |  | -0.25572
594 | 0 | 1 |  |  | -0.098161
595 | 0 | 1 |  |  | -0.90674
596 | 0 | 1 |  |  | -0.09023
597 | 3.75 | 1 |  |  | -0.12
598 | 7.5 | 1 |  |  | -0.060862
599 | 11.25 | 1 |  |  | 0.002737
600 | 15 | 1 |  |  | -0.12503
601 | 15 | 1 |  |  | -0.021493
602 | 15 | 1 |  |  | -0.052486
603 | 15 | 1 |  |  | -0.52225
604 | 15 | 1 |  |  | -0.02744
605 | 15 | 1 |  |  | -0.13476
606 | 15 | 1 |  |  | -0.1391
607 | 15 | 1 |  |  | -0.26612
608 | 15 | 1 |  |  | -0.17955
609 | 12.5 | 1 |  |  | -0.0054474
610 | 10 | 0 |  |  | -0.42395
611 | 6.6667 | 0 |  |  | -0.2081
612 | 3.3333 | 0 |  |  | 0.0052637
613 | 0 | 0 |  |  | -0.23103
614 | 0 | 0 |  |  | -0.20614
615 | 0 | 0 |  |  | 0.055176
616 | 0 | 0 |  |  | -0.18004
617 | 0 | 0 |  |  | -0.22291
618 | 0 | 0 |  |  | -0.11501
619 | 0 | 0 |  |  | -0.1802
620 | 0 | 0 |  |  | -0.14592
621 | 0 | 0 |  |  | -0.12503
622 | 0 | 0 |  |  | -0.2531
623 | 0 | 0 |  |  | -0.19368
624 | 0 | 0 |  |  | -0.10265
625 | 0 | 0 |  |  | -0.32099
626 | 0 | 0 |  |  | -0.096135
627 | 0 | 0 |  |  | -0.85442
628 | 0 | 0 |  |  | -0.10253
629 | 0 | 1 |  |  | -0.058452
630 | 0 | 1 |  |  | -0.086617
631 | 0 | 1 |  |  | -0.11248
632 | 0 | 1 |  |  | -0.80502
633 | 0 | 1 |  |  | -0.12408
634 | 0 | 1 |  |  | 0.041695
635 | 3 | 1 |  |  | -0.33417
636 | 6 | 1 |  |  | -0.95578
637 | 9 | 1 |  |  | -0.18721
638 | 12 | 1 |  |  | -0.082897
639 | 15 | 0 |  |  | -0.11756
640 | 15 | 0 |  |  | -0.15217
641 | 15 | 2 |  |  | -0.08624
642 | 18.4 | 2 |  |  | 0.060055
643 | 21.8 | 2 |  |  | -0.0018159
644 | 25.2 | 2 |  |  | -0.22121
645 | 28.6 | 2 |  |  | -0.05553
646 | 32 | 2 |  |  | -0.098369
647 | 32 | 2 |  |  | -0.10857
648 | 32 | 2 |  |  | -0.18316
649 | 32 | 2 |  |  | -0.12982
650 | 32 | 2 |  |  | -0.36202
651 | 32 | 2 |  |  | -0.011867
652 | 32 | 2 |  |  | -0.09023
653 | 32 | 2 |  |  | -0.21054
654 | 32 | 2 |  |  | -0.05553
655 | 32 | 2 |  |  | -0.011693
656 | 32 | 2 |  |  | -0.092599
657 | 32 | 2 |  |  | -0.20683
658 | 32 | 2 |  |  | -0.065125
659 | 32 | 2 |  |  | -0.36889
660 | 32 | 2 |  |  | -0.12518
661 | 32 | 2 |  |  | -0.23469
662 | 32 | 2 |  |  | -0.094446
663 | 32 | 2 |  |  | 0.038268
664 | 32 | 2 |  |  | -0.13891
665 | 32 | 2 |  |  | 0.01387
666 | 32 | 2 |  |  | 0.03042
667 | 32 | 2 |  |  | -0.22647
668 | 32 | 2 |  |  | -0.27352
669 | 32 | 2 |  |  | 0.061649
670 | 32 | 2 |  |  | -0.12125
671 | 29.25 | 2 |  |  | -0.044479
672 | 26.5 | 2 |  |  | 22.478
673 | 23.75 | 2 |  |  | 38.7569
674 | 21 | 2 |  |  | 52.8613
675 | 18.25 | 2 |  |  | 58.359
676 | 15.5 | 2 |  |  | 64.1399
677 | 12.75 | 2 |  |  | 63.6371
678 | 10 | 0 |  |  | 45.768
679 | 6.6667 | 0 |  |  | 29.4514
680 | 3.3333 | 0 |  |  | 13.0358
681 | 0 | 0 |  |  | -0.58422
682 | 0 | 0 |  |  | -0.1274
683 | 0 | 0 |  |  | -0.71486
684 | 0 | 0 |  |  | -0.16918
685 | 0 | 0 |  |  | -0.36076
686 | 0 | 0 |  |  | -0.019011
687 | 0 | 0 |  |  | 0.0010048
688 | 0 | 0 |  |  | -0.06851
689 | 0 | 0 |  |  | -0.15896
690 | 0 | 0 |  |  | -0.05553
691 | 0 | 0 |  |  | -0.32293
692 | 0 | 0 |  |  | -0.15387
693 | 0 | 0 |  |  | -0.040772
694 | 0 | 0 |  |  | -0.12503
695 | 0 | 0 |  |  | -0.62275
696 | 0 | 0 |  |  | 0.01387
697 | 0 | 1 |  |  | -0.12503
698 | 0 | 1 |  |  | -0.02676
699 | 0 | 1 |  |  | -0.49133
700 | 0 | 1 |  |  | -0.40811
701 | 0 | 1 |  |  | -0.46514
702 | 0 | 1 |  |  | -0.10507
703 | 3 | 1 |  |  | -0.40275
704 | 6 | 1 |  |  | -0.45375
705 | 9 | 1 |  |  | -0.36621
706 | 12 | 1 |  |  | -0.066098
707 | 15 | 0 |  |  | -0.30722
708 | 15 | 0 |  |  | -0.34689
709 | 15 | 2 |  |  | -0.02083
710 | 17.2222 | 2 |  |  | -0.059232
711 | 19.4444 | 2 |  |  | -0.18746
712 | 21.6667 | 2 |  |  | -0.081123
713 | 23.8889 | 2 |  |  | -0.068247
714 | 26.1111 | 2 |  |  | -0.087313
715 | 28.3333 | 2 |  |  | 0.051421
716 | 30.5556 | 2 |  |  | -0.02083
717 | 32.7778 | 2 |  |  | -0.034703
718 | 35 | 0 |  |  | -0.27811
719 | 35 | 0 |  |  | -0.30395
720 | 35 | 3 |  |  | -0.03741
721 | 36.875 | 3 |  |  | -0.019556
722 | 38.75 | 3 |  |  | -0.057378
723 | 40.625 | 3 |  |  | -0.24356
724 | 42.5 | 3 |  |  | -0.05553
725 | 44.375 | 3 |  |  | -0.0035266
726 | 46.25 | 3 |  |  | -0.05517
727 | 48.125 | 3 |  |  | -0.24847
728 | 50 | 3 |  |  | -0.15846
729 | 50 | 3 |  |  | -0.10634
730 | 50 | 3 |  |  | -0.073434
731 | 50 | 3 |  |  | -0.12503
732 | 50 | 3 |  |  | -0.091813
733 | 50 | 3 |  |  | -0.05553
734 | 50 | 3 |  |  | -0.041225
735 | 50 | 3 |  |  | -0.21531
736 | 50 | 3 |  |  | -0.19978
737 | 50 | 3 |  |  | -0.19861
738 | 50 | 3 |  |  | -0.05553
739 | 50 | 3 |  |  | -0.049822
740 | 50 | 3 |  |  | -0.27799
741 | 48.125 | 3 |  |  | -0.07476
742 | 46.25 | 3 |  |  | 23.6458
743 | 44.375 | 3 |  |  | 38.5112
744 | 42.5 | 3 |  |  | 50.9724
745 | 40.625 | 3 |  |  | 59.7229
746 | 38.75 | 3 |  |  | 66.5391
747 | 36.875 | 3 |  |  | 74.0964
748 | 35 | 3 |  |  | 76.6581
749 | 35 | 3 |  |  | 68.6341
750 | 35 | 3 |  |  | 53.763
751 | 35 | 3 |  |  | 40.0732
752 | 35 | 3 |  |  | 25.6615
753 | 35 | 3 |  |  | 11.3077
754 | 35 | 3 |  |  | -0.32854
755 | 35 | 3 |  |  | -0.027735
756 | 35 | 3 |  |  | -0.06981
757 | 35 | 3 |  |  | -0.027209
758 | 35 | 3 |  |  | -0.10387
759 | 35 | 3 |  |  | -0.022621
760 | 35 | 3 |  |  | -0.017512
761 | 35 | 0 |  |  | -0.012799
762 | 33.5 | 0 |  |  | -0.060535
763 | 32 | 2 |  |  | -0.16049
764 | 28.8571 | 2 |  |  | -0.059827
765 | 25.7143 | 2 |  |  | 12.2324
766 | 22.5714 | 2 |  |  | 32.4842
767 | 19.4286 | 2 |  |  | 44.4702
768 | 16.2857 | 2 |  |  | 56.7062
769 | 13.1429 | 2 |  |  | 57.0668
770 | 10 | 0 |  |  | 35.6339
771 | 6.6667 | 0 |  |  | 19.8953
772 | 3.3333 | 0 |  |  | 3.6693
773 | 0 | 0 |  |  | -0.36655
774 | 0 | 0 |  |  | -0.077675
775 | 0 | 0 |  |  | 0.002126
776 | 0 | 0 |  |  | 0.013393
777 | 0 | 0 |  |  | -0.26338
778 | 0 | 0 |  |  | -0.0094046
779 | 0 | 0 |  |  | 0.015433
780 | 0 | 0 |  |  | -0.37083
781 | 0 | 1 |  |  | -0.04288
782 | 0 | 1 |  |  | -0.022885
783 | 0 | 1 |  |  | -0.057983
784 | 0 | 1 |  |  | -0.13846
785 | 0 | 1 |  |  | -0.19767
786 | 0 | 1 |  |  | -0.11466
787 | 0 | 1 |  |  | -0.15562
788 | 0 | 1 |  |  | -0.56887
789 | 0 | 1 |  |  | -0.54053
790 | 0 | 1 |  |  | -0.05553
791 | 0 | 1 |  |  | -0.20707
792 | 0 | 1 |  |  | -0.18472
793 | 0 | 1 |  |  | -0.0497
794 | 0 | 1 |  |  | -0.25099
795 | 0 | 1 |  |  | -0.023851
796 | 0 | 1 |  |  | -0.0047837
797 | 0 | 1 |  |  | -0.074017
798 | 0 | 1 |  |  | -0.037346
799 | 0 | 1 |  |  | -0.2601
800 | 0 | 1 |  |  | -0.66032
801 | 3 | 1 |  |  | -0.15099
802 | 6 | 1 |  |  | -0.19222
803 | 9 | 1 |  |  | -0.12503
804 | 12 | 1 |  |  | -0.091797
805 | 15 | 0 |  |  | -0.16171
806 | 15 | 0 |  |  | -0.39156
807 | 15 | 2 |  |  | -0.26977
808 | 17.2222 | 2 |  |  | -0.4047
809 | 19.4444 | 2 |  |  | -0.20583
810 | 21.6667 | 2 |  |  | -0.19443
811 | 23.8889 | 2 |  |  | -0.10992
812 | 26.1111 | 2 |  |  | -0.11737
813 | 28.3333 | 2 |  |  | -0.086735
814 | 30.5556 | 2 |  |  | -0.39972
815 | 32.7778 | 2 |  |  | 0.01387
816 | 35 | 0 |  |  | -0.15973
817 | 35 | 0 |  |  | -0.12504
818 | 35 | 3 |  |  | -0.048136
819 | 36.875 | 3 |  |  | -0.10489
820 | 38.75 | 3 |  |  | -0.1495
821 | 40.625 | 3 |  |  | -0.18151
822 | 42.5 | 3 |  |  | -0.09023
823 | 44.375 | 3 |  |  | -0.15355
824 | 46.25 | 3 |  |  | 0.01387
825 | 48.125 | 3 |  |  | -0.22387
826 | 50 | 0 |  |  | -0.21755
827 | 50 | 0 |  |  | -0.042954
828 | 50 | 4 |  |  | -0.46223
829 | 51.5385 | 4 |  |  | -0.05553
830 | 53.0769 | 4 |  |  | -0.20244
831 | 54.6154 | 4 |  |  | 0.0034359
832 | 56.1538 | 4 |  |  | -0.10048
833 | 57.6923 | 4 |  |  | 0.023927
834 | 59.2308 | 4 |  |  | -0.060448
835 | 60.7692 | 4 |  |  | -0.045977
836 | 62.3077 | 4 |  |  | -0.085596
837 | 63.8462 | 4 |  |  | -0.13724
838 | 65.3846 | 4 |  |  | -0.25068
839 | 66.9231 | 4 |  |  | -0.068848
840 | 68.4615 | 4 |  |  | -0.059693
841 | 70 | 5 |  |  | -0.1169
842 | 70 | 5 |  |  | 0.075445
843 | 70 | 5 |  |  | -0.23299
844 | 70 | 5 |  |  | -0.23419
845 | 70 | 5 |  |  | 0.0067738
846 | 70 | 5 |  |  | -0.20876
847 | 70 | 5 |  |  | -0.18456
848 | 70 | 5 |  |  | -0.045972
849 | 70 | 5 |  |  | -0.33706
850 | 70 | 5 |  |  | -0.12801
851 | 70 | 5 |  |  | -0.075664
852 | 70 | 5 |  |  | -0.15142
853 | 70 | 5 |  |  | -0.012765
854 | 70 | 5 |  |  | -0.081685
855 | 70 | 5 |  |  | -0.40934
856 | 70 | 5 |  |  | -0.02083
857 | 70 | 5 |  |  | 0.0046077
858 | 70 | 5 |  |  | -0.1685
859 | 70 | 5 |  |  | -0.047306
860 | 70 | 5 |  |  | -0.057435
861 | 70 | 5 |  |  | -0.18741
862 | 70 | 5 |  |  | -0.07808
863 | 70 | 5 |  |  | -0.05112
864 | 70 | 5 |  |  | 0.0085469
865 | 70 | 5 |  |  | -0.39303
866 | 70 | 5 |  |  | -0.12395
867 | 70 | 5 |  |  | -0.065122
868 | 70 | 5 |  |  | -0.29438
869 | 70 | 5 |  |  | -0.42828
870 | 70 | 5 |  |  | -0.19311
871 | 70 | 5 |  |  | -0.12445
872 | 70 | 5 |  |  | -0.024859
873 | 70 | 5 |  |  | -0.094123
874 | 70 | 5 |  |  | -0.022576
875 | 70 | 5 |  |  | 0.013365
876 | 70 | 5 |  |  | -0.33239
877 | 70 | 5 |  |  | -0.09023
878 | 70 | 5 |  |  | -0.055367
879 | 70 | 5 |  |  | -0.021467
880 | 70 | 5 |  |  | -0.055183
881 | 70 | 5 |  |  | -0.09023
882 | 70 | 5 |  |  | -0.059485
883 | 70 | 5 |  |  | -0.39368
884 | 70 | 5 |  |  | -0.05553
885 | 70 | 5 |  |  | -0.1564
886 | 70 | 5 |  |  | 0.082121
887 | 70 | 5 |  |  | -0.02083
888 | 70 | 5 |  |  | -0.091685
889 | 70 | 5 |  |  | -0.019279
890 | 70 | 5 |  |  | -0.15161
891 | 70 | 5 |  |  | -0.022524
892 | 67.5 | 5 |  |  | -0.32801
893 | 65 | 5 |  |  | 17.181
894 | 62.5 | 5 |  |  | 34.5072
895 | 60 | 5 |  |  | 44.004
896 | 57.5 | 5 |  |  | 24.2035
897 | 55 | 5 |  |  | 2.4293
898 | 52.5 | 5 |  |  | 26.5529
899 | 50 | 4 |  |  | 36.2427
900 | 50 | 4 |  |  | 14.1181
901 | 50 | 4 |  |  | -0.05553
902 | 50 | 4 |  |  | -0.087129
903 | 50 | 4 |  |  | -0.15654
904 | 50 | 4 |  |  | -0.093509
905 | 50 | 4 |  |  | -0.062263
906 | 50 | 4 |  |  | 0.08337
907 | 50 | 4 |  |  | -0.18377
908 | 50 | 4 |  |  | -0.073922
909 | 50 | 4 |  |  | -0.063171
910 | 50 | 4 |  |  | -0.047622
911 | 50 | 4 |  |  | -0.36992
912 | 50 | 4 |  |  | -0.02083
913 | 50 | 4 |  |  | -0.12066
914 | 50 | 4 |  |  | -0.16091
915 | 50 | 4 |  |  | -0.12256
916 | 50 | 4 |  |  | 0.039083
917 | 50 | 4 |  |  | -0.045795
918 | 50 | 4 |  |  | -0.20961
919 | 50 | 4 |  |  | -0.19143
920 | 50 | 4 |  |  | -0.1163
921 | 50 | 4 |  |  | 0.06215
922 | 50 | 4 |  |  | -0.044748
923 | 50 | 4 |  |  | -0.044572
924 | 50 | 4 |  |  | -0.36507
925 | 50 | 4 |  |  | 0.0025994
926 | 50 | 4 |  |  | -0.0090293
927 | 50 | 4 |  |  | -0.14225
928 | 50 | 4 |  |  | -0.096171
929 | 50 | 4 |  |  | -0.14158
930 | 50 | 4 |  |  | -0.17088
931 | 50 | 4 |  |  | -0.14699
932 | 50 | 4 |  |  | -0.1706
933 | 50 | 4 |  |  | -0.20251
934 | 50 | 4 |  |  | 0.00029175
935 | 50 | 4 |  |  | -0.37503
936 | 50 | 4 |  |  | 0.06218
937 | 50 | 4 |  |  | 0.019828
938 | 50 | 4 |  |  | -0.30025
939 | 50 | 4 |  |  | -0.06293
940 | 50 | 4 |  |  | -0.095046
941 | 50 | 4 |  |  | -0.38859
942 | 50 | 4 |  |  | -0.10963
943 | 50 | 4 |  |  | -0.093847
944 | 50 | 4 |  |  | -0.096658
945 | 50 | 4 |  |  | -0.10902
946 | 50 | 4 |  |  | -0.17825
947 | 50 | 4 |  |  | -0.05553
948 | 50 | 4 |  |  | 0.01387
949 | 50 | 4 |  |  | -0.019832
950 | 50 | 4 |  |  | -0.1421
951 | 50 | 4 |  |  | -0.14208
952 | 50 | 4 |  |  | -0.16927
953 | 50 | 4 |  |  | -0.12503
954 | 50 | 4 |  |  | 0.012423
955 | 50 | 4 |  |  | -0.013663
956 | 50 | 4 |  |  | -0.31873
957 | 50 | 4 |  |  | -0.083858
958 | 50 | 4 |  |  | -0.22041
959 | 50 | 4 |  |  | -0.080588
960 | 50 | 4 |  |  | -0.12245
961 | 50 | 4 |  |  | -0.32403
962 | 50 | 4 |  |  | -0.05553
963 | 50 | 4 |  |  | -0.38661
964 | 50 | 4 |  |  | -0.11488
965 | 50 | 4 |  |  | 0.017914
966 | 50 | 4 |  |  | -0.2122
967 | 50 | 4 |  |  | -0.045112
968 | 50 | 4 |  |  | -0.082936
969 | 51.5385 | 4 |  |  | -0.028737
970 | 53.0769 | 4 |  |  | 0.01387
971 | 54.6154 | 4 |  |  | -0.17431
972 | 56.1538 | 4 |  |  | -0.0097212
973 | 57.6923 | 4 |  |  | -0.12503
974 | 59.2308 | 4 |  |  | -0.18351
975 | 60.7692 | 4 |  |  | -0.09023
976 | 62.3077 | 4 |  |  | -0.021193
977 | 63.8462 | 4 |  |  | -0.2165
978 | 65.3846 | 4 |  |  | -0.079461
979 | 66.9231 | 4 |  |  | -0.26527
980 | 68.4615 | 4 |  |  | -0.057225
981 | 70 | 5 |  |  | -0.031108
982 | 70 | 5 |  |  | -0.12503
983 | 70 | 5 |  |  | -0.10762
984 | 70 | 5 |  |  | -0.20128
985 | 70 | 5 |  |  | -0.12822
986 | 70 | 5 |  |  | -0.20545
987 | 70 | 5 |  |  | -0.16023
988 | 70 | 5 |  |  | -0.15908
989 | 70 | 5 |  |  | -0.012597
990 | 70 | 5 |  |  | -0.076871
991 | 70 | 5 |  |  | -0.034272
992 | 70 | 5 |  |  | -0.26028
993 | 70 | 5 |  |  | -0.21898
994 | 70 | 5 |  |  | -0.041083
995 | 70 | 5 |  |  | -0.014014
996 | 70 | 5 |  |  | -7.2392e-05
997 | 70 | 5 |  |  | 0.055287
998 | 70 | 5 |  |  | -0.089189
999 | 70 | 5 |  |  | -0.096614
1000 | 70 | 5 |  |  | -0.059841
1001 | 70 | 5 |  |  | -0.11915
1002 | 70 | 5 |  |  | -0.34999
1003 | 70 | 5 |  |  | -0.14877
1004 | 70 | 5 |  |  | -0.19443
1005 | 70 | 5 |  |  | -0.095454
1006 | 70 | 5 |  |  | -0.11007
1007 | 70 | 5 |  |  | -0.02541
1008 | 70 | 5 |  |  | -0.12503
1009 | 70 | 5 |  |  | -0.074869
1010 | 70 | 5 |  |  | -0.23736
1011 | 70 | 5 |  |  | -0.05553
1012 | 70 | 5 |  |  | -0.023881
1013 | 70 | 5 |  |  | -0.1382
1014 | 70 | 5 |  |  | -0.20421
1015 | 70 | 5 |  |  | -0.041557
1016 | 70 | 5 |  |  | -0.12882
1017 | 70 | 5 |  |  | -0.14516
1018 | 70 | 5 |  |  | -0.12503
1019 | 70 | 5 |  |  | -0.10837
1020 | 70 | 5 |  |  | -0.0028386
1021 | 70 | 5 |  |  | -0.10818
1022 | 70 | 5 |  |  | -0.0199
1023 | 70 | 5 |  |  | -0.14498
1024 | 70 | 5 |  |  | 0.014346
1025 | 70 | 5 |  |  | 0.066055
1026 | 70 | 5 |  |  | 0.048483
1027 | 70 | 5 |  |  | 0.01387
1028 | 70 | 5 |  |  | -0.11137
1029 | 70 | 5 |  |  | 0.033644
1030 | 70 | 5 |  |  | -0.089053
1031 | 70 | 5 |  |  | -0.12503
1032 | 70.8571 | 5 |  |  | -0.20369
1033 | 71.7143 | 5 |  |  | -0.1496
1034 | 72.5714 | 5 |  |  | -0.09023
1035 | 73.4286 | 5 |  |  | -0.20171
1036 | 74.2857 | 5 |  |  | -0.09023
1037 | 75.1429 | 5 |  |  | 0.035418
1038 | 76 | 5 |  |  | 0.019765
1039 | 76.8571 | 5 |  |  | -0.24153
1040 | 77.7143 | 5 |  |  | 0.057648
1041 | 78.5714 | 5 |  |  | 0.12161
1042 | 79.4286 | 5 |  |  | -0.10197
1043 | 80.2857 | 5 |  |  | -0.28648
1044 | 81.1429 | 5 |  |  | -0.20116
1045 | 82 | 5 |  |  | -0.085782
1046 | 82.8571 | 5 |  |  | -0.10528
1047 | 83.7143 | 5 |  |  | -0.0061915
1048 | 84.5714 | 5 |  |  | -0.13005
1049 | 85.4286 | 5 |  |  | 0.028595
1050 | 86.2857 | 5 |  |  | -0.066456
1051 | 87.1429 | 5 |  |  | -0.099197
1052 | 88 | 5 |  |  | -0.14811
1053 | 88.8571 | 5 |  |  | -0.061475
1054 | 89.7143 | 5 |  |  | -0.05553
1055 | 90.5714 | 5 |  |  | -0.11219
1056 | 91.4286 | 5 |  |  | 0.1187
1057 | 92.2857 | 5 |  |  | 0.0069153
1058 | 93.1429 | 5 |  |  | -0.12503
1059 | 94 | 5 |  |  | -0.10392
1060 | 94.8571 | 5 |  |  | -0.16389
1061 | 95.7143 | 5 |  |  | 0.0027726
1062 | 96.5714 | 5 |  |  | -0.25808
1063 | 97.4286 | 5 |  |  | 0.017383
1064 | 98.2857 | 5 |  |  | -0.10747
1065 | 99.1429 | 5 |  |  | -0.099148
1066 | 100 | 6 |  |  | -0.10129
1067 | 100 | 6 |  |  | -0.046147
1068 | 100 | 6 |  |  | -0.16644
1069 | 100 | 6 |  |  | -0.097677
1070 | 100 | 6 |  |  | -0.10048
1071 | 100 | 6 |  |  | -0.17909
1072 | 100 | 6 |  |  | -0.12503
1073 | 100 | 6 |  |  | -0.079239
1074 | 100 | 6 |  |  | -0.16131
1075 | 100 | 6 |  |  | -0.12442
1076 | 100 | 6 |  |  | -0.17096
1077 | 100 | 6 |  |  | -0.1022
1078 | 100 | 6 |  |  | -0.074273
1079 | 100 | 6 |  |  | -0.11386
1080 | 100 | 6 |  |  | -0.053977
1081 | 100 | 6 |  |  | -0.1744
1082 | 100 | 6 |  |  | -0.19002
1083 | 100 | 6 |  |  | -0.16254
1084 | 100 | 6 |  |  | -0.16269
1085 | 100 | 6 |  |  | -0.26339
1086 | 100 | 6 |  |  | -0.01353
1087 | 100 | 6 |  |  | -0.059513
1088 | 100 | 6 |  |  | -0.17715
1089 | 100 | 6 |  |  | 0.0038446
1090 | 100 | 6 |  |  | 0.073367
1091 | 100 | 6 |  |  | 0.053921
1092 | 100 | 6 |  |  | -0.084618
1093 | 100 | 6 |  |  | -0.12744
1094 | 100 | 6 |  |  | -0.02083
1095 | 100 | 6 |  |  | -0.030176
1096 | 100 | 6 |  |  | -0.013859
1097 | 101 | 6 |  |  | -0.11953
1098 | 102 | 6 |  |  | -0.14171
1099 | 103 | 6 |  |  | -0.064392
1100 | 104 | 6 |  |  | -0.2815
1101 | 105 | 6 |  |  | -0.020605
1102 | 106 | 6 |  |  | -0.05553
1103 | 107 | 6 |  |  | -0.021979
1104 | 108 | 6 |  |  | -0.01741
1105 | 109 | 6 |  |  | -0.06139
1106 | 110 | 6 |  |  | -0.07429
1107 | 111 | 6 |  |  | -0.08234
1108 | 112 | 6 |  |  | 0.075531
1109 | 113 | 6 |  |  | -0.11751
1110 | 114 | 6 |  |  | -0.094444
1111 | 115 | 6 |  |  | -0.14918
1112 | 116 | 6 |  |  | -0.05553
1113 | 117 | 6 |  |  | -0.062857
1114 | 118 | 6 |  |  | -0.03527
1115 | 119 | 6 |  |  | -0.097363
1116 | 120 | 6 |  |  | -0.35405
1117 | 120 | 6 |  |  | -0.13012
1118 | 120 | 6 |  |  | -0.10845
1119 | 120 | 6 |  |  | -0.11609
1120 | 120 | 6 |  |  | -0.027141
1121 | 120 | 6 |  |  | -0.043207
1122 | 120 | 6 |  |  | -0.084187
1123 | 120 | 6 |  |  | -0.10305
1124 | 120 | 6 |  |  | -0.015
1125 | 120 | 6 |  |  | -0.25278
1126 | 120 | 6 |  |  | -0.11939
1127 | 117.5 | 6 |  |  | 0.0083463
1128 | 115 | 6 |  |  | 8.7251
1129 | 112.5 | 6 |  |  | 26.6195
1130 | 110 | 6 |  |  | 43.2871
1131 | 107.5 | 6 |  |  | 56.2061
1132 | 105 | 6 |  |  | 68.284
1133 | 102.5 | 6 |  |  | 75.7157
1134 | 100 | 6 |  |  | 82.736
1135 | 97.5 | 6 |  |  | 88.0404
1136 | 95 | 6 |  |  | 90.8734
1137 | 92.5 | 6 |  |  | 90.84
1138 | 90 | 6 |  |  | 87.3652
1139 | 87.5 | 6 |  |  | 85.9587
1140 | 85 | 6 |  |  | 84.3444
1141 | 82.5 | 6 |  |  | 82.3446
1142 | 80 | 6 |  |  | 78.9307
1143 | 76.25 | 6 |  |  | 76.1614
1144 | 72.5 | 6 |  |  | 73.615
1145 | 68.75 | 6 |  |  | 75.0994
1146 | 65 | 6 |  |  | 76.0704
1147 | 61.25 | 6 |  |  | 74.3423
1148 | 57.5 | 6 |  |  | 71.4611
1149 | 53.75 | 6 |  |  | 72.1986
1150 | 50 | 6 |  |  | 65.6594
1151 | 45 | 6 |  |  | 57.4708
1152 | 40 | 6 |  |  | 39.6354
1153 | 35 | 6 |  |  | 22.2438
1154 | 30 | 6 |  |  | 10.6145
1155 | 25 | 6 |  |  | -0.057903
1156 | 20 | 6 |  |  | -0.8782
1157 | 15 | 6 |  |  | -0.13106
1158 | 10 | 6 |  |  | 0.050594
1159 | 5 | 6 |  |  | -0.82071
1160 | 0 | 0 |  |  | -0.11912
1161 | 0 | 0 |  |  | 0.01387
1162 | 0 | 0 |  |  | -0.65601
1163 | 0 | 0 |  |  | -0.86385
1164 | 0 | 0 |  |  | -0.052007
1165 | 0 | 0 |  |  | -0.93972
1166 | 0 | 0 |  |  | -0.090885
1167 | 0 | 0 |  |  | -0.053371
1168 | 0 | 0 |  |  | -0.054367
1169 | 0 | 0 |  |  | -0.05553
1170 | 0 | 0 |  |  | -0.038258
1171 | 0 | 0 |  |  | -0.12442
1172 | 0 | 0 |  |  | 0.01339
1173 | 0 | 0 |  |  | -0.055885
1174 | 0 | 0 |  |  | -0.81481
1175 | 0 | 0 |  |  | -0.19409
1176 | 0 | 0 |  |  | -0.74881
1177 | 0 | 0 |  |  | -0.020654
1178 | 0 | 0 |  |  | -0.02083
1179 | 0 | 0 |  |  | 0.013028
1180 | 0 | 0 |  |  | -0.020306

## WLTP-L
Time [s] | Velocity [km/h] | Demanded Gear [-] | Engine Speed [rpm] | Engine Temperature [oC] | Alternator Current [A] | Low-Voltage Battery Current [A] | Battery SOC [%] | Engine Power [kW] | Fuel Consumption [g/s] | CO2 [g/s]
times | velocities | gears | engine_speeds_out | engine_temperatures | alternator_currents | battery_currents | state_of_charges | engine_powers_out | fuel_consumptions | co2_emissions
0 | 0 | 0 | 0 | 22 | -0.14922
1 | 0 | 0 | 0 | 22 | -0.079949
2 | 0 | 0 | 0 | 22 | -0.01038
3 | 0 | 0 | 256.6559 | 22 | 0.54477
4 | 0 | 0 | 1294.6958 | 22 | -0.18398
5 | 0 | 0 | 1137.9489 | 22 | -0.21892
6 | 0 | 0 | 1139.6016 | 22 | -0.18771
7 | 0 | 0 | 1163.1687 | 23 | 18.0277
8 | 0 | 0 | 1154.5012 | 23 | -0.080899
9 | 0 | 0 | 1125.6617 | 23 | -0.07988
10 | 0 | 0 | 1123.217 | 23 | -0.14885
11 | 0 | 0 | 1125.9255 | 23 | -0.07988
12 | 0.2 | 1 | 1115.3566 | 23 | -0.079581
13 | 1.7 | 1 | 1479.3663 | 24 | -0.18409
14 | 5.4 | 1 | 1262.7524 | 24 | -0.04511
15 | 9.9 | 1 | 1064.9063 | 24 | -0.84303
16 | 13.1 | 1 | 1163.524 | 25 | -0.080155
17 | 16.9 | 2 | 1706.0519 | 25 | -0.080113
18 | 21.7 | 2 | 2040.8003 | 25 | -0.045582
19 | 26 | 2 | 1350.6143 | 25 | -0.011118
20 | 27.5 | 2 | 1549.4671 | 26 | -0.14857
21 | 28.1 | 2 | 1691.1395 | 26 | -0.14957
22 | 28.3 | 2 | 1768.7177 | 26 | -0.21878
23 | 28.8 | 2 | 1757.9172 | 26 | -0.14928
24 | 29.1 | 2 | 1828.2486 | 26 | -0.11505
25 | 30.8 | 3 | 1857.9487 | 26 | -0.18345
26 | 31.9 | 3 | 1647.9434 | 26 | -0.010985
27 | 34.1 | 3 | 1441.8907 | 26 | -0.55633
28 | 36.6 | 3 | 1529.5146 | 26 | -0.14853
29 | 39.1 | 4 | 1628.0841 | 26 | -0.15739
30 | 41.3 | 4 | 1713.1357 | 26 | -0.11719
31 | 42.5 | 4 | 1345.1221 | 26 | -0.11458
32 | 43.3 | 4 | 1413.4053 | 27 | -0.11558
33 | 43.9 | 4 | 1454.8195 | 27 | -0.14928
34 | 44.4 | 4 | 1487.7395 | 27 | -0.21426
35 | 44.5 | 4 | 1498.9317 | 27 | -0.51788
36 | 44.2 | 4 | 1487.384 | 28 | -0.1184
37 | 42.7 | 4 | 1464.1481 | 28 | -0.077186
38 | 39.9 | 4 | 1416.3977 | 29 | -0.23299
39 | 37 | 3 | 1296.0442 | 29 | 7.2294
40 | 34.6 | 3 | 1204.7154 | 30 | -0.082966
41 | 32.3 | 3 | 1544.3351 | 31 | -0.67419
42 | 29 | 2 | 1153.236 | 31 | -0.013718
43 | 25.1 | 2 | 1539.6811 | 32 | -0.14928
44 | 22.2 | 2 | 1495.3182 | 33 | -0.11458
45 | 20.9 | 2 | 1363.7828 | 33 | -0.08733
46 | 20.4 | 2 | 1244.9578 | 34 | -0.2072
47 | 19.5 | 2 | 1176.0027 | 35 | -0.016376
48 | 18.4 | 2 | 1098.5806 | 35 | -0.15342
49 | 17.8 | 2 | 1106.7234 | 36 | -0.14266
50 | 17.8 | 2 | 1061.3066 | 37 | -0.20931
51 | 17.4 | 2 | 1068.2268 | 38 | -0.34747
52 | 15.7 | 2 | 1015.4812 | 38 | -0.053262
53 | 13.1 | 2 | 940.7687 | 39 | -0.18398
54 | 12.1 | 2 | 858.5166 | 40 | -0.58055
55 | 12 | 2 | 766.0878 | 40 | -0.18398
56 | 12 | 2 | 767.2508 | 41 | -0.24452
57 | 12 | 2 | 761.577 | 41 | -0.14928
58 | 12.3 | 2 | 786.4826 | 42 | -0.12452
59 | 12.6 | 2 | 822.4658 | 42 | -0.18787
60 | 14.7 | 2 | 841.5742 | 43 | -0.18002
61 | 15.3 | 2 | 899.7677 | 43 | -0.087979
62 | 15.9 | 2 | 957.4871 | 44 | -0.17984
63 | 16.2 | 2 | 973.8192 | 44 | -0.2727
64 | 17.1 | 2 | 995.0361 | 45 | 0.05902
65 | 17.8 | 2 | 1017.863 | 45 | -0.207
66 | 18.1 | 2 | 1039.3221 | 46 | -0.088857
67 | 18.4 | 2 | 1072.4206 | 46 | -0.144
68 | 20.3 | 2 | 1146.4609 | 47 | -0.08922
69 | 23.2 | 2 | 1335.8662 | 48 | -0.12883
70 | 26.5 | 2 | 1532.1577 | 48 | -0.17917
71 | 29.8 | 3 | 1827.3736 | 48 | -0.45731
72 | 32.6 | 3 | 1448.1248 | 49 | -0.19388
73 | 34.4 | 3 | 1409.1519 | 50 | -0.31234
74 | 35.5 | 3 | 1492.7466 | 50 | -0.20026
75 | 36.4 | 3 | 1559.184 | 51 | -0.025898
76 | 37.4 | 3 | 1616.8186 | 51 | -0.090359
77 | 38.5 | 3 | 1640.6099 | 51 | -0.12271
78 | 39.3 | 3 | 1677.6012 | 52 | -0.20313
79 | 39.5 | 3 | 1708.061 | 52 | -0.13838
80 | 39 | 3 | 1682.1772 | 52 | -0.14928
81 | 38.5 | 3 | 1669.706 | 52 | -0.032712
82 | 37.3 | 3 | 1639.5544 | 53 | -0.085524
83 | 37 | 3 | 1613.9763 | 53 | -0.50348
84 | 36.7 | 3 | 1598.6559 | 53 | -0.46177
85 | 35.9 | 3 | 1578.7439 | 53 | -0.15477
86 | 35.3 | 3 | 1556.4514 | 53 | -0.51264
87 | 34.6 | 3 | 1524.144 | 53.9595 | -0.01038
88 | 34.2 | 3 | 1502.5382 | 54 | -0.16587
89 | 31.9 | 3 | 1430.2164 | 54 | -0.12679
90 | 27.3 | 2 | 1236.1201 | 54 | -0.21259
91 | 22 | 2 | 1376.5242 | 54 | -0.16524
92 | 17 | 2 | 1253.8364 | 55 | -0.31666
93 | 14.2 | 2 | 1067.5519 | 55 | -0.16482
94 | 12 | 2 | 699.8905 | 55 | -0.70792
95 | 9.1 | 0 | 669.2659 | 55 | -0.75624
96 | 5.8 | 0 | 673.3342 | 56 | -0.08648
97 | 3.6 | 0 | 679.5533 | 56 | -0.1573
98 | 2.2 | 0 | 700.7517 | 57 | -0.023885
99 | 0 | 0 | 693.25 | 57 | -0.70788
100 | 0 | 0 | 699.2021 | 58 | -0.16293
101 | 0 | 0 | 703.0126 | 58 | -0.38311
102 | 0 | 0 | 691.5469 | 58 | -0.1771
103 | 0 | 0 | 689.6672 | 58.0808 | -0.1909
104 | 0 | 0 | 701.3969 | 59 | -0.69096
105 | 0 | 0 | 686.9582 | 59 | -0.19091
106 | 0 | 0 | 700.9058 | 59 | -0.33086
107 | 0 | 0 | 697.2132 | 59 | -0.24604
108 | 0 | 0 | 690.5051 | 59 | -0.16989
109 | 0 | 0 | 702.4879 | 60 | -0.88786
110 | 0 | 0 | 690.9173 | 60 | -0.14319
111 | 0 | 0 | 693.5387 | 60 | -0.065463
112 | 0 | 0 | 696.7071 | 60 | -0.19701
113 | 0 | 0 | 682.6757 | 60 | -0.28078
114 | 0 | 0 | 701.1721 | 61 | -0.32585
115 | 0 | 0 | 697.7104 | 61 | -0.90372
116 | 0 | 0 | 701.5804 | 61 | -0.20385
117 | 0 | 0 | 704.5543 | 61 | -0.25062
118 | 0 | 0 | 693.1723 | 61 | -0.68166
119 | 0 | 0 | 698.0969 | 62 | -0.8069
120 | 0 | 0 | 705.5014 | 62 | -0.07988
121 | 0 | 0 | 698.1999 | 62 | -0.26481
122 | 0 | 0 | 706.9761 | 62 | -0.32615
123 | 0 | 0 | 692.3633 | 62 | -0.86931
124 | 0 | 0 | 703.0109 | 62 | -0.069215
125 | 0 | 0 | 689.7789 | 62 | -0.11226
126 | 0 | 0 | 696.6154 | 62 | -0.1187
127 | 0 | 0 | 705.3341 | 63 | -0.76624
128 | 0 | 0 | 699.25 | 63 | -0.68539
129 | 0 | 0 | 693.9716 | 63 | -0.59799
130 | 0 | 0 | 694.3785 | 63 | -0.035749
131 | 0 | 0 | 696.4318 | 63 | -0.74408
132 | 0 | 0 | 694.8638 | 63 | -0.10601
133 | 0 | 0 | 704.1585 | 63 | -0.079714
134 | 0 | 0 | 689.8443 | 63 | -0.14939
135 | 0 | 0 | 701.4898 | 63 | -0.097065
136 | 0 | 0 | 710.5001 | 64 | -0.15752
137 | 0 | 0 | 686.6887 | 64 | -0.67394
138 | 0.2 | 1 | 693.3054 | 64 | -0.63889
139 | 1.9 | 1 | 717.5452 | 64 | -0.80891
140 | 6.1 | 1 | 1182.0554 | 64 | -0.20066
141 | 11.7 | 1 | 891.7259 | 64.376 | -0.14019
142 | 16.4 | 2 | 1218.0475 | 65 | -0.028693
143 | 18.9 | 2 | 1854.1801 | 65 | -0.05637
144 | 19.9 | 2 | 1259.1569 | 65 | -0.45485
145 | 20.8 | 2 | 1176.6144 | 65 | -0.23241
146 | 22.8 | 2 | 1279.697 | 65 | -0.13326
147 | 25.4 | 2 | 1439.2274 | 64 | -0.10519
148 | 27.7 | 2 | 1600.6965 | 64 | -0.43668
149 | 29.2 | 2 | 1756.87 | 64 | -0.16832
150 | 29.8 | 2 | 1832.9121 | 63 | -0.33969
151 | 29.4 | 2 | 1833.4665 | 63 | -0.17433
152 | 27.2 | 2 | 1717.5914 | 63 | -0.18822
153 | 22.6 | 2 | 1601.2524 | 63 | -0.069246
154 | 17.3 | 2 | 1259.9311 | 63 | 23.5338
155 | 13.3 | 2 | 918.3733 | 63 | 28.9586
156 | 12 | 2 | 851.1612 | 63.3439 | 5.0639
157 | 12.6 | 2 | 774.8657 | 64 | -0.45118
158 | 14.1 | 2 | 784.7626 | 64 | -0.1738
159 | 17.2 | 2 | 933.4197 | 64 | -0.61447
160 | 20.1 | 2 | 1171.5763 | 64 | -0.069607
161 | 23.4 | 2 | 1332.5298 | 64 | -0.17554
162 | 25.5 | 2 | 1505.008 | 64 | -0.031139
163 | 27.6 | 2 | 1662.6425 | 64 | -0.12499
164 | 29.5 | 2 | 1780.3558 | 64 | -0.14598
165 | 31.1 | 3 | 1911.5462 | 64 | -0.10408
166 | 32.1 | 3 | 1367.8713 | 64 | -0.12513
167 | 33.2 | 3 | 1406.9868 | 64 | -0.17929
168 | 35.2 | 3 | 1480.2597 | 65 | -0.12245
169 | 37.2 | 3 | 1554.2341 | 65 | -0.37607
170 | 38 | 3 | 1607.5495 | 65 | -0.12775
171 | 37.4 | 3 | 1630.5474 | 65 | -0.07988
172 | 35.1 | 3 | 1556.3929 | 65 | -0.19694
173 | 31 | 3 | 1416.5103 | 65 | 11.0967
174 | 27.1 | 2 | 1145.2898 | 65 | 15.2925
175 | 25.3 | 2 | 1634.3866 | 65 | -0.12706
176 | 25.1 | 2 | 1552.5635 | 65 | -0.16163
177 | 25.9 | 2 | 1568.0149 | 65 | -0.19038
178 | 27.8 | 2 | 1675.6027 | 65 | -0.23233
179 | 29.2 | 2 | 1727.7759 | 64 | -0.15046
180 | 29.6 | 2 | 1791.0558 | 64 | -0.10315
181 | 29.5 | 2 | 1824.0276 | 64 | -0.13738
182 | 29.2 | 2 | 1803.981 | 64 | -0.021966
183 | 28.3 | 2 | 1764.8527 | 64 | -0.17254
184 | 26.1 | 2 | 1668.5105 | 65 | -0.14928
185 | 23.6 | 2 | 1559.5768 | 65 | -0.11409
186 | 21 | 2 | 1428.8839 | 65 | 23.4444
187 | 18.9 | 2 | 1277.456 | 65 | 39.423
188 | 17.1 | 2 | 1126.9003 | 66 | 48.7228
189 | 15.7 | 2 | 1024.2923 | 66 | 43.0355
190 | 14.5 | 2 | 965.2738 | 66 | 22.9372
191 | 13.7 | 2 | 916.136 | 66 | 3.9749
192 | 12.9 | 2 | 872.7386 | 66 | -0.037678
193 | 12.5 | 2 | 811.4685 | 66 | -0.2292
194 | 12.2 | 2 | 758.2204 | 66 | -0.21696
195 | 12 | 2 | 768.715 | 66 | -0.12487
196 | 12 | 2 | 761.8967 | 67 | -0.20447
197 | 12 | 2 | 741.1355 | 67 | -0.64261
198 | 12 | 2 | 740.2917 | 67 | -0.13923
199 | 12.5 | 2 | 746.2704 | 67 | -0.07988
200 | 13 | 2 | 755.9837 | 68 | -0.15906
201 | 14 | 2 | 835.54 | 68 | -0.14928
202 | 15 | 2 | 905.5345 | 68 | -0.098836
203 | 16.5 | 2 | 974.8204 | 68 | -0.17131
204 | 19 | 2 | 1049.7486 | 68 | -0.40644
205 | 21.2 | 2 | 1201.9944 | 68 | -0.215
206 | 23.8 | 2 | 1350.3101 | 68 | -0.14035
207 | 26.9 | 2 | 1500.4676 | 69 | -0.19283
208 | 29.6 | 2 | 1684.6123 | 69 | -0.2709
209 | 32 | 3 | 1926.3282 | 69 | -0.14467
210 | 35.2 | 3 | 1822.6737 | 69 | -0.18398
211 | 37.5 | 3 | 1479.1121 | 69 | -0.18398
212 | 39.2 | 4 | 1628.7976 | 69 | -0.32571
213 | 40.5 | 4 | 1864.7759 | 70 | -0.04518
214 | 41.6 | 4 | 1383.2786 | 70 | -0.18398
215 | 43.1 | 4 | 1434.9466 | 71 | -0.24146
216 | 45 | 4 | 1503.7021 | 71 | -0.122
217 | 47.1 | 5 | 1585.4619 | 71 | -0.3737
218 | 49 | 5 | 1682.515 | 72 | -0.1907
219 | 50.6 | 5 | 1363.9212 | 72 | -0.14928
220 | 51.8 | 5 | 1400.4562 | 73 | -0.20486
221 | 52.7 | 5 | 1434.3027 | 73 | -0.16303
222 | 53.1 | 5 | 1470.3982 | 74 | -0.19799
223 | 53.5 | 5 | 1497.7313 | 74 | -0.21141
224 | 53.8 | 5 | 1500.3287 | 75 | -0.35928
225 | 54.2 | 5 | 1494.7496 | 75 | -0.248
226 | 54.8 | 5 | 1494.485 | 75 | -0.12102
227 | 55.3 | 5 | 1501.3872 | 76 | -0.34045
228 | 55.8 | 5 | 1502.6638 | 76 | -0.19489
229 | 56.2 | 5 | 1513.8516 | 76 | -0.087978
230 | 56.5 | 5 | 1522.9804 | 77 | -0.2948
231 | 56.5 | 5 | 1542.0253 | 77 | -0.22468
232 | 56.2 | 5 | 1547.8919 | 77 | -0.068164
233 | 54.9 | 5 | 1521.513 | 78 | -0.29424
234 | 52.9 | 5 | 1497.2972 | 78 | -0.31274
235 | 51 | 5 | 1451.538 | 78.5163 | 11.8012
236 | 49.8 | 5 | 1413.2912 | 79 | 28.8988
237 | 49.2 | 5 | 1374.0669 | 79 | 42.9776
238 | 48.4 | 5 | 1349.2426 | 79 | 35.157
239 | 46.9 | 5 | 1316.452 | 80 | 28.6136
240 | 44.3 | 4 | 1104.4979 | 80 | 39.5281
241 | 41.5 | 4 | 1524.6391 | 80 | 18.5445
242 | 39.5 | 4 | 1425.6041 | 80 | 27.6416
243 | 37 | 3 | 1356.2153 | 80 | 41.3826
244 | 34.6 | 3 | 1569.8707 | 80.4585 | 29.5122
245 | 32.3 | 3 | 1551.0521 | 81 | 8.1975
246 | 29 | 2 | 1163.8249 | 81 | -0.11834
247 | 25.1 | 2 | 1700.0734 | 81 | -0.23792
248 | 22.2 | 2 | 1492.0412 | 81 | -0.095531
249 | 20.9 | 2 | 1389.2918 | 81 | -0.11783
250 | 20.4 | 2 | 1271.8123 | 81 | -0.089374
251 | 19.5 | 2 | 1235.7227 | 81 | -0.20587
252 | 18.4 | 2 | 1120.7354 | 82 | -0.12764
253 | 17.8 | 2 | 1061.7499 | 82 | 11.6238
254 | 17.8 | 2 | 1077.7439 | 82 | -0.30466
255 | 17.4 | 2 | 1070.948 | 82 | -0.13563
256 | 15.7 | 2 | 1019.8785 | 82 | -0.45006
257 | 14.5 | 2 | 957.1367 | 82 | -0.5022
258 | 15.4 | 2 | 927.1837 | 82 | -0.20242
259 | 17.9 | 2 | 970.6125 | 82 | -0.07988
260 | 20.6 | 2 | 1108.9944 | 82 | -0.16396
261 | 23.2 | 2 | 1280.2584 | 82 | -0.2982
262 | 25.7 | 2 | 1490.7047 | 82 | -0.091806
263 | 28.7 | 2 | 1719.8094 | 82 | -0.061821
264 | 32.5 | 3 | 1923.5367 | 83 | -0.16727
265 | 36.1 | 3 | 1664.3573 | 83 | -0.24996
266 | 39 | 3 | 1528.9945 | 83 | -0.183
267 | 40.8 | 4 | 1687.3816 | 83 | -0.11548
268 | 42.9 | 4 | 1795.8375 | 84 | -0.21796
269 | 44.4 | 4 | 1433.4572 | 84 | -0.11458
270 | 45.9 | 4 | 1502.9044 | 84 | -0.20065
271 | 46 | 4 | 1562.3596 | 84.9779 | -0.13071
272 | 45.6 | 4 | 1582.5442 | 85 | -0.16637
273 | 45.3 | 4 | 1544.9396 | 85 | -0.1666
274 | 43.7 | 4 | 1522.3903 | 85 | -0.027817
275 | 40.8 | 4 | 1482.2639 | 86 | -0.13204
276 | 38 | 4 | 1412.0795 | 86 | -0.27208
277 | 34.4 | 2 | 1086.8932 | 86 | 17.6479
278 | 30.9 | 2 | 781.4686 | 86 | -0.11522
279 | 25.5 | 2 | 1111.15 | 86 | -0.078283
280 | 21.4 | 2 | 1517.7029 | 86 | -0.30236
281 | 20.2 | 2 | 1464.6672 | 86 | 0.0053625
282 | 22.9 | 2 | 1381.087 | 86 | -0.16844
283 | 26.6 | 2 | 1464.5346 | 86 | -0.099183
284 | 30.2 | 3 | 1862.7703 | 87 | -0.18977
285 | 34.1 | 3 | 1674.4461 | 87 | -0.31343
286 | 37.4 | 3 | 1524.8234 | 87 | -0.059929
287 | 40.7 | 4 | 1701.4313 | 87 | -0.07988
288 | 44 | 4 | 1793.3385 | 87 | -0.10018
289 | 47.3 | 4 | 1452.235 | 88 | -0.22291
290 | 49.2 | 5 | 1579.3194 | 88 | -0.11899
291 | 49.8 | 5 | 1208.8743 | 88 | -0.13077
292 | 49.2 | 5 | 1335.6659 | 89 | -0.21385
293 | 48.1 | 5 | 1347.5392 | 89 | -0.19244
294 | 47.3 | 5 | 1330.6486 | 89.2283 | -0.32551
295 | 46.8 | 5 | 1309.8288 | 90 | -0.26665
296 | 46.7 | 4 | 1307.5429 | 90 | -0.16518
297 | 46.8 | 4 | 1230.5588 | 90 | -0.20289
298 | 47.1 | 4 | 1596.2809 | 91 | -0.23128
299 | 47.3 | 4 | 1608.2028 | 91 | -0.16179
300 | 47.3 | 4 | 1604.6315 | 91 | -0.11121
301 | 47.1 | 4 | 1603.3086 | 91 | -0.15632
302 | 46.6 | 4 | 1582.3145 | 92 | -0.1721
303 | 45.8 | 4 | 1570.029 | 92 | -0.29625
304 | 44.8 | 4 | 1530.0817 | 92 | -0.07213
305 | 43.3 | 4 | 1498.1588 | 92 | -0.16073
306 | 41.8 | 4 | 1462.4374 | 92 | 0.013051
307 | 40.8 | 4 | 1414.9178 | 92 | 11.3525
308 | 40.3 | 4 | 1372.3089 | 92 | 20.7883
309 | 40.1 | 4 | 1376.6557 | 92 | 0.046544
310 | 39.7 | 4 | 1352.94 | 92.2387 | -0.15069
311 | 39.2 | 4 | 1336.6602 | 92.2085 | -0.11927
312 | 38.5 | 4 | 1321.928 | 93 | -0.04031
313 | 37.4 | 3 | 1086.0813 | 93 | -0.060061
314 | 36 | 3 | 1607.9207 | 93 | -0.1294
315 | 34.4 | 3 | 1628.1222 | 93 | -0.1589
316 | 33 | 3 | 1554.3865 | 93 | -0.29998
317 | 31.7 | 3 | 1476.4702 | 93 | 12.8133
318 | 30 | 3 | 1357.9528 | 93 | 28.92
319 | 28 | 2 | 1162.0559 | 93 | 30.5948
320 | 26.1 | 2 | 1694.4903 | 93 | 11.8635
321 | 25.6 | 2 | 1627.9756 | 93 | 6.6249
322 | 24.9 | 2 | 1566.1874 | 93 | 18.93
323 | 24.9 | 2 | 1509.3726 | 93 | -0.29206
324 | 24.3 | 2 | 1493.6738 | 93 | -0.13678
325 | 23.9 | 2 | 1468.663 | 93 | -0.17763
326 | 23.9 | 2 | 1446.3316 | 93 | -0.2339
327 | 23.6 | 2 | 1420.5596 | 93 | -0.13448
328 | 23.3 | 2 | 1406.3054 | 93 | -0.41451
329 | 20.5 | 2 | 1339.3511 | 93 | -0.051982
330 | 17.5 | 2 | 1187.5916 | 93 | -0.17709
331 | 16.9 | 2 | 1077.8981 | 93 | 12.8013
332 | 16.7 | 2 | 1063.7861 | 93 | 21.7342
333 | 15.9 | 2 | 1001.3356 | 93 | -0.058935
334 | 15.6 | 2 | 994.42 | 93 | -0.38022
335 | 15 | 2 | 954.2376 | 93 | -0.10091
336 | 14.5 | 2 | 934.5873 | 93 | -0.08733
337 | 14.3 | 2 | 918.4748 | 93 | -0.36661
338 | 14.5 | 2 | 902.1733 | 93 | -0.58622
339 | 15.4 | 2 | 945.6565 | 93 | -0.12231
340 | 17.8 | 2 | 1004.2155 | 94 | -0.060845
341 | 21.1 | 2 | 1107.3308 | 94 | -0.19201
342 | 24.1 | 2 | 1307.5953 | 94 | -0.36516
343 | 25 | 2 | 1517.2715 | 94 | -0.093124
344 | 25.3 | 2 | 1600.163 | 94 | -0.18398
345 | 25.5 | 2 | 1563.2216 | 94 | -0.07988
346 | 26.4 | 2 | 1584.0999 | 94 | 0.006729
347 | 26.6 | 2 | 1608.0669 | 94 | -0.040833
348 | 27.1 | 2 | 1638.4135 | 95 | -0.22756
349 | 27.7 | 2 | 1669.3237 | 95 | -0.14533
350 | 28.1 | 2 | 1694.8363 | 95 | -0.44291
351 | 28.2 | 2 | 1712.4998 | 95 | -0.32494
352 | 28.1 | 2 | 1723.4458 | 95 | -0.14928
353 | 28 | 2 | 1737.907 | 95 | -0.18084
354 | 27.9 | 2 | 1745.1428 | 95 | -0.26246
355 | 27.9 | 2 | 1753.8372 | 95 | -0.29944
356 | 28.1 | 2 | 1746.4095 | 95 | -0.19646
357 | 28.2 | 2 | 1744.8572 | 95 | -0.15681
358 | 28 | 2 | 1744.8697 | 95 | -0.24013
359 | 26.9 | 2 | 1688.7321 | 95 | -0.12476
360 | 25 | 2 | 1606.5 | 96 | -0.25348
361 | 23.2 | 2 | 1497.8739 | 96 | -0.28451
362 | 21.9 | 2 | 1388.5933 | 96 | 14.6076
363 | 21.1 | 2 | 1341.6507 | 96 | 23.0235
364 | 20.7 | 2 | 1331.4199 | 96 | 1.6736
365 | 20.7 | 2 | 1273.2914 | 96 | -0.11551
366 | 20.8 | 2 | 1276.8708 | 96 | -0.18398
367 | 21.2 | 2 | 1284.1598 | 96 | -0.23264
368 | 22.1 | 2 | 1328.1696 | 96 | -0.35864
369 | 23.5 | 2 | 1412.1051 | 96 | -0.12602
370 | 24.3 | 2 | 1490.5349 | 96 | -0.41523
371 | 24.5 | 2 | 1497.4836 | 96 | -0.42732
372 | 23.8 | 2 | 1512.2192 | 96 | -0.17227
373 | 21.3 | 2 | 1409.5314 | 97 | -0.16033
374 | 17.7 | 2 | 1215.7926 | 97 | 10.1281
375 | 14.4 | 2 | 951.0154 | 97 | 25.3235
376 | 11.9 | 2 | 828.8568 | 97 | 14.185
377 | 10.2 | 0 | 698.3663 | 97 | 0.5816
378 | 8.9 | 0 | 688.4498 | 97 | -0.17168
379 | 8 | 0 | 683.2492 | 97 | -0.72663
380 | 7.2 | 0 | 690.9212 | 97 | -0.3355
381 | 6.1 | 0 | 686.6714 | 97 | -0.52916
382 | 4.9 | 0 | 688.4773 | 97 | -0.76861
383 | 3.7 | 0 | 690.095 | 97 | -0.17549
384 | 2.3 | 0 | 691.5749 | 97 | -0.67666
385 | 0.9 | 0 | 690.0103 | 97 | -0.34922
386 | 0 | 0 | 694.188 | 97 | -0.71181
387 | 0 | 0 | 692.7015 | 97 | -0.1356
388 | 0 | 0 | 698.0595 | 97 | -0.7529
389 | 0 | 0 | 701.3442 | 97 | -0.093846
390 | 0 | 0 | 685.7805 | 97 | -0.047916
391 | 0 | 0 | 697.5159 | 97 | -0.75043
392 | 0.5 | 1 | 709.8606 | 97 | -0.29416
393 | 2.1 | 1 | 689.1965 | 97 | -0.22302
394 | 4.8 | 1 | 1188.0524 | 97 | -0.16505
395 | 8.3 | 1 | 984.2882 | 97 | -0.20329
396 | 12.3 | 1 | 1000.9171 | 97 | -0.059898
397 | 16.6 | 2 | 1454.1267 | 98 | -0.34766
398 | 20.9 | 2 | 2028.7134 | 98 | -0.17929
399 | 24.2 | 2 | 1274.0697 | 98 | -0.13875
400 | 25.6 | 2 | 1443.9281 | 98 | -0.15903
401 | 25.6 | 2 | 1550.7122 | 98 | -0.15492
402 | 24.9 | 2 | 1541.725 | 98 | -0.19363
403 | 23.3 | 2 | 1453.6276 | 98 | -0.30017
404 | 21.6 | 2 | 1347.5463 | 99 | 12.64
405 | 20.2 | 2 | 1232.5794 | 99 | 29.7374
406 | 18.7 | 2 | 1107.9901 | 99 | 41.3009
407 | 17 | 2 | 1062.9422 | 99 | 30.0708
408 | 15.3 | 2 | 1041.7603 | 99 | 8.7293
409 | 14.2 | 2 | 996.5873 | 99 | -0.12378
410 | 13.9 | 2 | 949.7699 | 99 | -0.20045
411 | 14 | 2 | 906.8703 | 99 | -0.21878
412 | 14.2 | 2 | 886.6968 | 99 | -0.14024
413 | 14.5 | 2 | 888.405 | 99 | -0.17626
414 | 14.9 | 2 | 934.444 | 99 | -0.47648
415 | 15.9 | 2 | 956.6849 | 99 | -0.2357
416 | 17.4 | 2 | 1028.6327 | 99 | -0.14046
417 | 18.7 | 2 | 1119.3094 | 99 | -0.11458
418 | 19.1 | 2 | 1179.4169 | 99 | -0.088591
419 | 18.8 | 2 | 1188.3165 | 99 | -0.11467
420 | 17.6 | 2 | 1086.8934 | 99 | -0.18447
421 | 16.6 | 2 | 1087.4887 | 99 | -0.52474
422 | 16.2 | 2 | 1058.3155 | 100 | -0.063003
423 | 16.4 | 2 | 1007.8514 | 100 | -0.12293
424 | 17.2 | 2 | 1023.2323 | 100 | -0.61679
425 | 19.1 | 2 | 1094.1878 | 100 | -0.51849
426 | 22.6 | 2 | 1249.8047 | 100 | -0.63584
427 | 27.4 | 2 | 1502.7543 | 100 | -0.51189
428 | 31.6 | 3 | 1840.7257 | 100 | -0.30964
429 | 33.4 | 3 | 1272.7706 | 100 | -0.1572
430 | 33.5 | 3 | 1409.8006 | 100 | -0.16503
431 | 32.8 | 3 | 1451.3098 | 100.2138 | -0.20315
432 | 31.9 | 3 | 1400.0567 | 101 | -0.17624
433 | 31.3 | 3 | 1379.4838 | 101 | -0.30011
434 | 31.1 | 3 | 1370.5832 | 101 | -0.14584
435 | 30.6 | 3 | 1337.4731 | 101 | -0.14614
436 | 29.2 | 2 | 1276.2447 | 101 | -0.18874
437 | 26.7 | 2 | 1747.1274 | 101 | -0.094771
438 | 23 | 2 | 1634.9543 | 101 | -0.17659
439 | 18.2 | 2 | 1203.2259 | 101 | 14.5829
440 | 12.9 | 2 | 922.2759 | 101 | 29.3339
441 | 7.7 | 0 | 716.7922 | 101 | 15.8525
442 | 3.8 | 0 | 727.4089 | 101 | -1.0604
443 | 1.3 | 0 | 691.2418 | 101 | -0.14221
444 | 0.2 | 0 | 691.0964 | 101 | -0.093891
445 | 0 | 0 | 688.7636 | 101 | -0.89907
446 | 0 | 0 | 687.6581 | 101 | -0.205
447 | 0 | 0 | 694.6787 | 101 | -0.16354
448 | 0 | 0 | 697.7133 | 101 | -0.35282
449 | 0 | 0 | 694.1666 | 101 | -0.066477
450 | 0 | 0 | 696.75 | 101 | -0.10645
451 | 0 | 0 | 695.6116 | 101 | -0.2056
452 | 0 | 0 | 699.2725 | 101 | -0.217
453 | 0 | 0 | 695.5 | 101 | -0.18398
454 | 0 | 0 | 699.6939 | 101 | -0.11458
455 | 0 | 0 | 698.1775 | 101 | -0.76023
456 | 0 | 0 | 693.3031 | 101 | -0.42384
457 | 0 | 0 | 698.8788 | 101 | -0.07988
458 | 0 | 0 | 699.5114 | 101 | -0.16169
459 | 0 | 0 | 695.5162 | 101 | -0.13701
460 | 0 | 0 | 697.4838 | 101 | -0.32802
461 | 0 | 0 | 690.7746 | 101 | -0.28729
462 | 0 | 0 | 695.9589 | 101 | -0.67927
463 | 0 | 0 | 696.169 | 101.157 | -0.2129
464 | 0 | 0 | 697.4191 | 101.1337 | -0.091395
465 | 0 | 0 | 701.029 | 102 | -0.19587
466 | 0 | 0 | 700 | 102 | -0.63191
467 | 0 | 0 | 698.5023 | 102 | -0.50432
468 | 0 | 0 | 701.3923 | 102 | -0.10906
469 | 0 | 0 | 698.0113 | 101 | -0.10171
470 | 0 | 0 | 697.3042 | 101 | -0.18939
471 | 0 | 0 | 695.7044 | 101 | -0.29618
472 | 0 | 0 | 693.3879 | 101 | -0.07988
473 | 0 | 0 | 701.6144 | 101 | -0.71488
474 | 0 | 0 | 695.8975 | 101 | -0.61175
475 | 0 | 0 | 697.7353 | 101 | -0.20346
476 | 0 | 0 | 695.49 | 101 | -0.79187
477 | 0 | 0 | 697.33 | 101 | -0.90246
478 | 0 | 0 | 692.75 | 101 | -0.91879
479 | 0 | 0 | 696.1907 | 101 | -0.13404
480 | 0 | 0 | 685.898 | 101 | -0.12897
481 | 0 | 0 | 694.9767 | 101 | -0.16982
482 | 0 | 0 | 691.4541 | 101 | -0.13533
483 | 0 | 0 | 693.7042 | 101 | -0.2023
484 | 0 | 0 | 695.9338 | 101 | -0.15516
485 | 0 | 0 | 691.5583 | 101 | -0.25053
486 | 0 | 0 | 695.6878 | 101 | -0.75627
487 | 0 | 0 | 686.1792 | 101 | -0.19731
488 | 0 | 0 | 689.9607 | 101 | -0.20189
489 | 0 | 0 | 693.2888 | 101 | -0.79921
490 | 0 | 0 | 694.1995 | 101 | -0.21055
491 | 0 | 0 | 700.0713 | 101 | -0.24942
492 | 0 | 0 | 702.5575 | 101 | -0.16805
493 | 0 | 0 | 697.317 | 101 | -0.10271
494 | 0 | 0 | 695.9602 | 101 | -0.14147
495 | 0 | 0 | 700.3925 | 101 | -0.79736
496 | 0 | 0 | 698.1413 | 101 | -0.14928
497 | 0 | 0 | 699.4237 | 101 | -0.69166
498 | 0 | 0 | 694.42 | 101 | -0.24978
499 | 0 | 0 | 693.0458 | 101 | -0.78524
500 | 0 | 0 | 697.5526 | 101 | -0.021164
501 | 0 | 0 | 688.7693 | 101 | -0.83512
502 | 0 | 0 | 698.719 | 101 | -0.055632
503 | 0 | 0 | 700.7141 | 101 | -0.80622
504 | 0 | 0 | 693.7695 | 101 | -0.13147
505 | 0 | 0 | 703.2177 | 101 | -0.19728
506 | 0 | 0 | 704.5034 | 101 | -0.11785
507 | 0 | 0 | 696.75 | 102 | -0.25348
508 | 0 | 0 | 702.3224 | 102 | -0.029371
509 | 0 | 0 | 698.4805 | 102 | -0.016627
510 | 0 | 0 | 702.7204 | 102 | -0.15236
511 | 0 | 0 | 701.424 | 102 | -0.11153
512 | 0.5 | 1 | 690.6656 | 102 | -0.13722
513 | 2.5 | 1 | 820.3282 | 101.5999 | -0.12756
514 | 6.6 | 1 | 848.3522 | 101 | -0.10409
515 | 11.8 | 1 | 859.0976 | 101 | -0.15824
516 | 16.8 | 2 | 1333.8949 | 101 | -0.15504
517 | 20.5 | 2 | 1959.5864 | 101 | -0.20741
518 | 21.9 | 2 | 1290.7434 | 101 | -0.1896
519 | 21.9 | 2 | 1287.5331 | 101 | -0.2105
520 | 21.3 | 2 | 1297.3918 | 102 | -0.57629
521 | 20.3 | 2 | 1234.1432 | 102 | -0.07988
522 | 19.2 | 2 | 1184.0042 | 101 | -0.058077
523 | 17.8 | 2 | 1119.4044 | 101 | -0.60001
524 | 15.5 | 2 | 1031.7898 | 101 | -0.17878
525 | 11.9 | 2 | 929.8834 | 101 | 1.2812
526 | 7.6 | 0 | 666.6909 | 101 | 6.3093
527 | 4 | 0 | 734.1173 | 101 | -0.70291
528 | 2 | 0 | 690.5135 | 101 | -0.21434
529 | 1 | 0 | 691.3868 | 102 | -1.1497
530 | 0 | 0 | 687.5873 | 102 | -0.20434
531 | 0 | 0 | 690.4859 | 102 | -0.83068
532 | 0 | 0 | 666.1415 | 102 | -0.18971
533 | 0.2 | 1 | 699.5661 | 102 | -0.14928
534 | 1.2 | 1 | 690.7858 | 102 | -0.085653
535 | 3.2 | 1 | 791.0764 | 102 | -0.30786
536 | 5.2 | 1 | 969.7787 | 102 | -0.54749
537 | 8.2 | 1 | 887.5592 | 102 | -0.14928
538 | 13 | 1 | 961.9702 | 102 | 0.019117
539 | 18.8 | 2 | 1742.5385 | 102 | -0.17895
540 | 23.1 | 2 | 2312.0797 | 102 | -0.078267
541 | 24.5 | 2 | 1442.911 | 102 | -0.12854
542 | 24.5 | 2 | 1485.0573 | 102 | -0.017821
543 | 24.3 | 2 | 1515.6218 | 102 | -0.04518
544 | 23.6 | 2 | 1442.8091 | 102 | -0.13092
545 | 22.3 | 2 | 1390.6657 | 102 | -0.095464
546 | 20.1 | 2 | 1289.4231 | 102 | -0.052595
547 | 18.5 | 2 | 1183.5806 | 102 | 21.8786
548 | 17.2 | 2 | 1071.1393 | 102 | 38.201
549 | 16.3 | 2 | 1039.0222 | 102 | 29.7108
550 | 15.4 | 2 | 1016.6958 | 102 | 8.0541
551 | 14.7 | 2 | 997.1939 | 102 | -0.18305
552 | 14.3 | 2 | 953.6812 | 102 | -0.5902
553 | 13.7 | 2 | 911.9055 | 102 | -0.15169
554 | 13.3 | 2 | 880.9735 | 102 | -0.8265
555 | 13.1 | 2 | 829 | 102 | -0.083288
556 | 13.1 | 2 | 799.8271 | 102 | -0.11396
557 | 13.3 | 2 | 816.5105 | 102 | -0.29769
558 | 13.8 | 2 | 841.7649 | 102 | -0.11508
559 | 14.5 | 2 | 861.3224 | 102 | -0.15013
560 | 16.5 | 2 | 934.5301 | 102 | -0.70058
561 | 17 | 2 | 1002.6665 | 102 | -0.11406
562 | 17 | 2 | 1020.3083 | 102 | -0.2186
563 | 17 | 2 | 998.7966 | 102 | -0.56448
564 | 15.4 | 2 | 953.3124 | 102 | -0.04518
565 | 10.1 | 0 | 885.7292 | 102 | -0.15069
566 | 4.8 | 0 | 692.6027 | 102 | -0.083977
567 | 0 | 0 | 703.1147 | 102 | -0.21782
568 | 0 | 0 | 687.7129 | 102 | -0.22527
569 | 0 | 0 | 696.0893 | 102 | -0.11418
570 | 0 | 0 | 672.0027 | 102 | -0.15157
571 | 0 | 0 | 692.3248 | 102 | -0.18346
572 | 0 | 0 | 700.7849 | 102 | -1.0021
573 | 0 | 0 | 704.8768 | 102 | -0.11779
574 | 0 | 0 | 700.4443 | 102 | -0.16264
575 | 0 | 0 | 698.2302 | 102 | -0.01038
576 | 0 | 0 | 696.0025 | 102 | -0.10219
577 | 0 | 0 | 693.7268 | 102 | -0.11192
578 | 0 | 0 | 691.652 | 102 | -0.081778
579 | 0 | 0 | 695.901 | 102 | -0.10519
580 | 0 | 0 | 692.4899 | 102 | -0.078579
581 | 0 | 0 | 693.7088 | 102 | -0.28318
582 | 0 | 0 | 695.9232 | 102 | -0.13752
583 | 0 | 0 | 701.7679 | 102 | -0.082423
584 | 0 | 0 | 700.0311 | 102 | -0.11598
585 | 0 | 0 | 696.5968 | 102 | -0.18012
586 | 0 | 0 | 686.9282 | 102 | -0.28378
587 | 0 | 0 | 694.3562 | 102 | -0.15235
588 | 0 | 0 | 694.2341 | 102 | -0.019964
589 | 0 | 0 | 694.2593 | 102 | -0.77232
590 | 0 | 0 | 694.6506 | 102 | -0.07642
591 | 0 | 0 | 694.9748 | 102 | -0.19413
592 | 0 | 0 | 694.1006 | 102 | -0.1902
593 | 0 | 0 | 692.8676 | 102 | -0.14928
594 | 0 | 0 | 698.1507 | 102 | -0.7075
595 | 0 | 0 | 692.919 | 102 | -0.088116
596 | 0 | 0 | 693.1268 | 102 | -0.18823
597 | 0 | 0 | 697.9678 | 102 | -0.15367
598 | 0 | 0 | 693.0095 | 102 | -0.14251
599 | 0 | 0 | 704.1871 | 102 | -0.086845
600 | 0 | 1 | 698.5899 | 102 | -0.18637
601 | 1 | 1 | 823.6577 | 102 | -0.027564
602 | 2.1 | 1 | 840.8028 | 102 | -0.1171
603 | 4.8 | 1 | 754.9704 | 102 | -0.17105
604 | 9.1 | 1 | 1051.0082 | 102 | -0.15193
605 | 14.2 | 1 | 1629.147 | 102 | -0.41078
606 | 19.8 | 2 | 2578.5323 | 102 | -0.16597
607 | 25.5 | 2 | 1579.6972 | 102 | -0.31719
608 | 30.5 | 2 | 1918.364 | 102 | -0.18981
609 | 34.8 | 3 | 2349.4311 | 102 | -0.23067
610 | 38.8 | 3 | 1684.8295 | 102 | -0.073814
611 | 42.9 | 3 | 1899.8148 | 102 | -0.14311
612 | 46.4 | 4 | 2234.26 | 103 | -0.40509
613 | 48.3 | 4 | 1603.3024 | 103 | -0.1744
614 | 48.7 | 4 | 1648.0745 | 103 | -0.17098
615 | 48.5 | 4 | 1695.3534 | 103 | -0.40724
616 | 48.4 | 4 | 1684.5561 | 103 | -0.50756
617 | 48.2 | 4 | 1659.6416 | 103 | -0.11458
618 | 47.8 | 4 | 1627.7608 | 104 | -0.11111
619 | 47 | 4 | 1592.4546 | 104 | -0.14575
620 | 45.9 | 4 | 1560.149 | 104 | -0.38372
621 | 44.9 | 4 | 1528.201 | 104 | -0.13672
622 | 44.4 | 4 | 1515.0159 | 104 | -0.14474
623 | 44.3 | 4 | 1531.1007 | 104 | -0.10287
624 | 44.5 | 4 | 1541.37 | 104 | -0.29272
625 | 45.1 | 4 | 1550.4606 | 104 | -0.091884
626 | 45.7 | 4 | 1551.8357 | 104 | -0.21674
627 | 46 | 4 | 1559.1205 | 104 | -0.064454
628 | 46 | 4 | 1569.933 | 104 | -0.10531
629 | 46 | 4 | 1569.66 | 104 | -0.20155
630 | 46.1 | 4 | 1585.1818 | 104 | -0.10587
631 | 46.7 | 4 | 1636.8848 | 104 | -0.11017
632 | 47.7 | 5 | 1737.2329 | 104 | -0.15821
633 | 48.9 | 5 | 1385.4551 | 104.0617 | -0.17947
634 | 50.3 | 5 | 1406.9976 | 105 | -0.17942
635 | 51.6 | 5 | 1435.0855 | 105 | -0.098334
636 | 52.6 | 5 | 1456.8701 | 105 | -0.029037
637 | 53 | 5 | 1472.5894 | 105 | -0.068752
638 | 53 | 5 | 1490.4954 | 105 | -0.15134
639 | 52.9 | 5 | 1476.6036 | 105 | -0.040349
640 | 52.7 | 5 | 1471.4758 | 105 | -0.23882
641 | 52.6 | 5 | 1464.8442 | 105 | -0.66519
642 | 53.1 | 5 | 1478.1279 | 105 | -0.13926
643 | 54.3 | 5 | 1504.7918 | 106 | -0.074807
644 | 55.2 | 5 | 1527.7116 | 106 | -0.50412
645 | 55.5 | 5 | 1547.2726 | 106 | -0.10938
646 | 55.9 | 5 | 1556.7169 | 106 | -0.19668
647 | 56.3 | 5 | 1578.9141 | 106 | -0.085209
648 | 56.7 | 5 | 1592.7817 | 106 | -0.050573
649 | 56.9 | 5 | 1598.0299 | 106 | -0.18945
650 | 56.8 | 5 | 1571.5003 | 106 | -0.1619
651 | 56 | 5 | 1540.3885 | 106 | -0.30817
652 | 54.2 | 5 | 1498.6368 | 106 | 24.278
653 | 52.1 | 5 | 1422.3974 | 106 | 38.7646
654 | 50.1 | 5 | 1344.8374 | 106 | 53.0739
655 | 47.2 | 5 | 1276.6152 | 106 | 63.4863
656 | 43.2 | 3 | 1097.199 | 106 | 47.8268
657 | 39.2 | 3 | 1686.5288 | 106 | 28.0776
658 | 36.5 | 3 | 1500.9447 | 106 | 7.9293
659 | 34.3 | 3 | 1403.5353 | 106 | -0.62351
660 | 31 | 3 | 1100.2023 | 106 | -0.25117
661 | 26 | 2 | 1597.4032 | 106 | -0.28546
662 | 20.7 | 2 | 1276.8464 | 106 | -0.1335
663 | 15.4 | 2 | 1021.0417 | 106 | -0.08625
664 | 13.1 | 2 | 888.19 | 106 | -0.67362
665 | 12 | 2 | 844.5273 | 106 | -0.27947
666 | 12.5 | 2 | 859.913 | 106 | -0.12221
667 | 14 | 2 | 1012.1901 | 106 | -0.29852
668 | 19 | 2 | 1248.4086 | 106 | -0.094424
669 | 23.2 | 2 | 1571.1938 | 106 | -0.28654
670 | 28 | 2 | 1884.9936 | 106 | -0.21125
671 | 32 | 3 | 1908.8116 | 106 | -0.07988
672 | 34 | 3 | 1507.5263 | 106 | -0.19089
673 | 36 | 3 | 1597.0602 | 106 | -0.17705
674 | 38 | 3 | 1679.7936 | 106 | -0.14914
675 | 40 | 3 | 1749.2395 | 107 | -0.10058
676 | 40.3 | 3 | 1754.1668 | 107 | -0.14928
677 | 40.5 | 3 | 1707.7887 | 107 | -0.052256
678 | 39 | 3 | 1348.5588 | 107 | -0.37724
679 | 35.7 | 2 | 2160.4003 | 107 | -0.26174
680 | 31.8 | 2 | 1864.4941 | 106 | -0.13628
681 | 27.1 | 2 | 1844.0171 | 106 | 17.7489
682 | 22.8 | 2 | 1371.9017 | 106 | 34.3812
683 | 21.1 | 2 | 1257.7481 | 106 | 50.138
684 | 18.9 | 2 | 1133.1726 | 106 | 63.2434
685 | 18.9 | 2 | 1185.2671 | 106 | 45.9365
686 | 21.3 | 2 | 1415.4145 | 106 | 26.0406
687 | 23.9 | 2 | 1550.7224 | 105 | 5.9685
688 | 25.9 | 2 | 1742.6544 | 105 | -0.38032
689 | 28.4 | 2 | 1821.2885 | 105 | -0.14928
690 | 30.3 | 3 | 1750.2802 | 105 | -0.095711
691 | 30.9 | 3 | 1366.0256 | 105 | -0.50766
692 | 31.1 | 3 | 1378.4624 | 105 | -0.10397
693 | 31.8 | 3 | 1355.5781 | 105 | -0.27298
694 | 32.7 | 3 | 1377.4903 | 105 | -0.20246
695 | 33.2 | 3 | 1371.3046 | 105 | -0.16757
696 | 32.4 | 3 | 1161.3598 | 105 | -0.13276
697 | 28.3 | 2 | 1717.8525 | 105 | -0.17566
698 | 25.8 | 2 | 1644.4033 | 105 | -0.19238
699 | 23.1 | 2 | 1443.7738 | 105 | -0.20737
700 | 21.8 | 2 | 1320.3209 | 105 | 20.8315
701 | 21.2 | 2 | 1299.0416 | 105 | 10.6453
702 | 21 | 2 | 1233.9343 | 105 | -0.13211
703 | 21 | 2 | 1253.6681 | 105 | -0.15808
704 | 20.9 | 2 | 1192.3558 | 105 | -0.07988
705 | 19.9 | 2 | 1108.4099 | 105 | -0.062649
706 | 17.9 | 2 | 1014.7859 | 105 | -0.12336
707 | 15.1 | 2 | 915.7558 | 105 | 35.5273
708 | 12.8 | 2 | 911.2027 | 105 | 21.1395
709 | 12 | 2 | 780.3373 | 105 | 1.1259
710 | 13.2 | 2 | 873.1483 | 105 | -0.14928
711 | 17.1 | 2 | 1138.9554 | 105 | -0.32742
712 | 21.1 | 2 | 1339.1387 | 105 | -0.12195
713 | 21.8 | 2 | 1319.8616 | 105 | -0.44858
714 | 21.2 | 2 | 1260.918 | 105 | -0.0033809
715 | 18.5 | 2 | 1045.8066 | 105 | 1.172
716 | 13.9 | 2 | 814.5392 | 105 | 27.3916
717 | 12 | 2 | 766.3568 | 105 | 5.185
718 | 12 | 2 | 764.8362 | 105 | -0.18093
719 | 13 | 2 | 862.9435 | 105 | -0.3206
720 | 16 | 2 | 996.137 | 105 | -0.1996
721 | 18.5 | 2 | 1120.6314 | 105 | -0.029682
722 | 20.6 | 2 | 1246.6112 | 105 | -0.099278
723 | 22.5 | 2 | 1325.5096 | 105 | -0.21878
724 | 24 | 2 | 1332.9339 | 105 | -0.39812
725 | 26.6 | 2 | 1785.4834 | 105 | -0.15432
726 | 29.9 | 3 | 1597.8917 | 105 | -0.18934
727 | 34.8 | 3 | 1472.4075 | 105 | -0.2735
728 | 37.8 | 3 | 1674.4441 | 106 | -0.20309
729 | 40.2 | 4 | 1981.5258 | 106 | -0.12471
730 | 41.6 | 4 | 1391.9601 | 106 | -0.17379
731 | 41.9 | 4 | 1388.0444 | 106 | -0.17373
732 | 42 | 4 | 1404.2877 | 106 | -0.30604
733 | 42.2 | 4 | 1419.4509 | 106 | -0.062196
734 | 42.4 | 4 | 1439.5935 | 107 | -0.038203
735 | 42.7 | 4 | 1446.9498 | 107 | -0.020877
736 | 43.1 | 4 | 1460.4393 | 107 | -0.18398
737 | 43.7 | 4 | 1478.5924 | 107 | -0.1387
738 | 44 | 4 | 1496.8229 | 107 | -0.01038
739 | 44.1 | 4 | 1518.6896 | 107 | -0.4109
740 | 45.3 | 4 | 1562.6967 | 107 | -0.14928
741 | 46.4 | 4 | 1597.5912 | 107 | -0.24726
742 | 47.2 | 5 | 1593.7191 | 107 | -0.12757
743 | 47.3 | 5 | 1309.8079 | 107 | -0.068965
744 | 47.4 | 5 | 1309.473 | 107 | -0.12733
745 | 47.4 | 5 | 1313.3373 | 107 | -0.17463
746 | 47.5 | 5 | 1321.3639 | 107 | 0.013231
747 | 47.9 | 5 | 1338.2352 | 107 | -0.11332
748 | 48.6 | 5 | 1348.8894 | 107 | -0.07988
749 | 49.4 | 5 | 1364.2471 | 108 | -0.46537
750 | 49.8 | 5 | 1374.3417 | 108 | -0.17265
751 | 49.8 | 5 | 1371.4754 | 108 | -0.14884
752 | 49.7 | 5 | 1372.2163 | 108 | -0.19577
753 | 49.3 | 5 | 1359.4134 | 108 | -0.19558
754 | 48.5 | 5 | 1326.7241 | 108 | -0.21963
755 | 47.6 | 5 | 1296.9403 | 108 | 17.438
756 | 46.3 | 4 | 1344.3585 | 108 | 3.1844
757 | 43.7 | 4 | 1434.4425 | 108 | -0.12743
758 | 39.3 | 4 | 1306.2061 | 107 | -0.03433
759 | 34.1 | 2 | 976.3981 | 107 | -0.070597
760 | 29 | 2 | 1717.0453 | 107 | -0.45682
761 | 23.7 | 2 | 1475.8156 | 106.9815 | -0.17009
762 | 18.4 | 2 | 1163.2005 | 106 | -0.28422
763 | 14.3 | 2 | 816.81 | 106 | -0.094295
764 | 12 | 2 | 811.0556 | 106 | -0.64613
765 | 12.8 | 2 | 864.1288 | 106 | -0.58569
766 | 16 | 2 | 1059.02 | 106 | -0.32367
767 | 19.1 | 2 | 1253.6794 | 106 | -0.16871
768 | 22.4 | 2 | 1495.6516 | 106 | -0.10201
769 | 25.6 | 2 | 1848.0372 | 105.4598 | -0.18398
770 | 30.1 | 3 | 1612.6926 | 105 | -0.15862
771 | 35.3 | 3 | 1587.1381 | 105 | -0.29868
772 | 39.9 | 3 | 1833.7815 | 106 | -0.17492
773 | 44.5 | 4 | 1972.8589 | 106 | -0.075965
774 | 47.5 | 4 | 1624.8194 | 106 | -0.18885
775 | 50.9 | 4 | 1787.2508 | 106 | -0.17527
776 | 54.1 | 5 | 2012.6215 | 105 | -0.071254
777 | 56.3 | 5 | 1568.5003 | 105 | -0.11917
778 | 58.1 | 5 | 1624.4139 | 104 | -0.071491
779 | 59.8 | 6 | 2027.6607 | 104 | -0.14928
780 | 61.1 | 6 | 1414.7615 | 104 | -0.37691
781 | 62.1 | 6 | 1427.9623 | 103 | -0.10651
782 | 62.8 | 6 | 1448.2436 | 103 | -0.023776
783 | 63.3 | 6 | 1459.8006 | 103 | -0.10353
784 | 63.6 | 6 | 1465.2269 | 103 | -0.19746
785 | 64 | 6 | 1471.7765 | 103 | -0.44636
786 | 64.7 | 6 | 1482.867 | 103.6413 | -0.35234
787 | 65.2 | 6 | 1498.992 | 103 | -0.17949
788 | 65.3 | 6 | 1502.8519 | 103 | -0.16426
789 | 65.3 | 6 | 1514.5544 | 104 | -0.30699
790 | 65.4 | 6 | 1515.8113 | 104 | -0.072604
791 | 65.7 | 6 | 1520.2989 | 105 | -0.08702
792 | 66 | 6 | 1519.7648 | 105 | -0.2461
793 | 65.6 | 6 | 1492.1295 | 105 | -0.038252
794 | 63.5 | 6 | 1426.9891 | 104.7695 | 14.1443
795 | 59.7 | 6 | 1325.2926 | 104 | 31.5914
796 | 54.6 | 4 | 1292.6717 | 104 | 12.8453
797 | 49.3 | 4 | 1615.5127 | 104 | -0.1209
798 | 44.9 | 4 | 1464.4456 | 104.2422 | -0.07988
799 | 42.3 | 4 | 1427.6491 | 105 | 23.4968
800 | 41.4 | 4 | 1402.1526 | 105 | 14.0616
801 | 41.3 | 4 | 1389.9234 | 105 | 6.4323
802 | 42.1 | 4 | 1435.5497 | 105 | -0.10274
803 | 44.7 | 4 | 1565.5467 | 105 | -0.18176
804 | 48.4 | 5 | 1708.3574 | 105 | -0.19313
805 | 51.4 | 5 | 1375.5393 | 105 | -0.22651
806 | 52.7 | 5 | 1434.8073 | 105 | -0.11458
807 | 53 | 5 | 1464.8701 | 105.4389 | -0.039944
808 | 52.5 | 5 | 1437.1958 | 106 | -0.14928
809 | 51.3 | 5 | 1420.0491 | 106 | -0.41711
810 | 49.7 | 5 | 1382.893 | 106 | 24.6433
811 | 47.4 | 5 | 1195.4508 | 106 | 41.2212
812 | 43.7 | 3 | 1812.3434 | 106 | 17.5635
813 | 39.7 | 3 | 1593.8985 | 106 | -0.11458
814 | 35.5 | 3 | 1431.8428 | 106 | -0.14928
815 | 31.1 | 3 | 1283.4891 | 105 | -0.07988
816 | 26.3 | 2 | 1274.0875 | 105 | -0.11458
817 | 21.9 | 2 | 1184.5677 | 105 | -0.46119
818 | 18 | 2 | 1104.8328 | 105 | -0.1609
819 | 17 | 2 | 1115.1669 | 105 | -0.17971
820 | 18 | 2 | 1222.085 | 105 | -0.13373
821 | 21.4 | 2 | 1378.5086 | 105 | -0.33173
822 | 24.8 | 2 | 1607.9128 | 105 | -0.18743
823 | 27.9 | 2 | 1940.1466 | 105 | -0.14928
824 | 30.8 | 3 | 1352.6258 | 105 | -0.16189
825 | 33 | 3 | 1482.1174 | 105 | -0.24725
826 | 35.1 | 3 | 1597.3104 | 105 | -0.061037
827 | 37.1 | 3 | 1720.1268 | 105 | -0.22599
828 | 38.9 | 4 | 1321.0558 | 105.1272 | -0.07988
829 | 41.4 | 4 | 1429.3417 | 106 | -0.15469
830 | 44 | 4 | 1515.6355 | 106 | -0.33307
831 | 46.3 | 4 | 1574.2226 | 106 | -0.28997
832 | 47.7 | 5 | 1697.4462 | 106 | -0.098336
833 | 48.2 | 5 | 1316.6317 | 106 | -0.22077
834 | 48.7 | 5 | 1347.1403 | 106 | -0.15493
835 | 49.3 | 5 | 1360.6505 | 106 | -0.11966
836 | 49.8 | 5 | 1378.9585 | 106 | -0.29864
837 | 50.2 | 5 | 1392.0984 | 106 | -0.028454
838 | 50.9 | 5 | 1406.2644 | 106 | -0.095473
839 | 51.8 | 5 | 1432.6891 | 106 | -0.14928
840 | 52.5 | 5 | 1453.4689 | 107 | -0.01038
841 | 53.3 | 5 | 1484.7707 | 107 | -0.026634
842 | 54.5 | 5 | 1506.214 | 107 | -0.23369
843 | 55.7 | 5 | 1543.5434 | 107 | -0.16633
844 | 56.5 | 6 | 1543.2965 | 107 | -0.28501
845 | 56.8 | 6 | 1300.5921 | 107 | -0.11414
846 | 57 | 6 | 1309.2326 | 107 | -0.25527
847 | 57.2 | 6 | 1322.8922 | 107 | -0.3764
848 | 57.7 | 6 | 1331.75 | 107 | -0.16653
849 | 58.7 | 6 | 1350.9076 | 107 | -0.18414
850 | 60.1 | 6 | 1371.4432 | 107 | -0.39243
851 | 61.1 | 6 | 1396.4713 | 107 | -0.13188
852 | 61.7 | 6 | 1420.9401 | 107 | -0.18466
853 | 62.3 | 6 | 1434.0441 | 107 | -0.11523
854 | 62.9 | 6 | 1457.75 | 107 | -0.31971
855 | 63.3 | 6 | 1467.898 | 107 | -0.080956
856 | 63.4 | 6 | 1463.3033 | 107 | -0.081192
857 | 63.5 | 6 | 1461.75 | 107 | -0.16548
858 | 64.5 | 6 | 1487.5 | 107 | -0.28635
859 | 65.8 | 6 | 1508.3112 | 107 | -0.36171
860 | 66.8 | 6 | 1534.3149 | 107 | -0.42012
861 | 67.4 | 6 | 1556.4368 | 107 | -0.093991
862 | 68.8 | 6 | 1578.6464 | 107 | -0.13123
863 | 70.8 | 6 | 1622.8947 | 107 | -0.09799
864 | 72.3 | 6 | 1657.2396 | 107 | -0.15923
865 | 72.8 | 6 | 1682.2413 | 108 | -0.11988
866 | 73.4 | 6 | 1707.8656 | 108 | -0.07988
867 | 74.6 | 6 | 1726.4917 | 107 | -0.18
868 | 76 | 6 | 1760.2231 | 107 | -0.18398
869 | 76.6 | 6 | 1771.1096 | 107 | -0.14928
870 | 76.5 | 6 | 1769.5522 | 107 | -0.18165
871 | 76.2 | 6 | 1760.9915 | 107 | -0.26592
872 | 75.8 | 6 | 1750.2095 | 106 | -0.27727
873 | 75.4 | 6 | 1741.0459 | 106 | -0.32261
874 | 74.8 | 6 | 1731.3216 | 106 | -0.1709
875 | 73.9 | 6 | 1697.8974 | 106 | -0.15517
876 | 72.7 | 6 | 1661.3878 | 105 | 15.2462
877 | 71.3 | 6 | 1640.7457 | 105 | 19.3344
878 | 70.4 | 6 | 1626.75 | 105 | -0.12432
879 | 70 | 6 | 1620.5633 | 105 | -0.095554
880 | 70 | 6 | 1602.5944 | 105 | -0.14928
881 | 69 | 6 | 1576.6623 | 105 | -0.041548
882 | 68 | 6 | 1569.7563 | 105 | -0.20692
883 | 68 | 6 | 1569.2289 | 105 | -0.099133
884 | 68 | 6 | 1567.3814 | 105 | 0.0010318
885 | 68.1 | 6 | 1568.558 | 105 | -0.041088
886 | 68.4 | 6 | 1569.8307 | 105 | -0.14513
887 | 68.6 | 6 | 1569.3649 | 105 | -0.27965
888 | 68.7 | 6 | 1573.893 | 105 | -0.3596
889 | 68.5 | 6 | 1575.0541 | 105 | -0.24443
890 | 68.1 | 6 | 1562.1782 | 105 | -0.48019
891 | 67.3 | 6 | 1531.6737 | 105 | -0.14928
892 | 66.2 | 6 | 1507.6252 | 105 | 14.322
893 | 64.8 | 6 | 1474.163 | 105 | 33.6929
894 | 63.6 | 6 | 1454.4909 | 105 | 37.3499
895 | 62.6 | 6 | 1453.0294 | 105 | 12.2588
896 | 62.1 | 6 | 1427.7372 | 105 | -0.039718
897 | 61.9 | 6 | 1427.3679 | 105 | -0.039586
898 | 61.9 | 6 | 1419.577 | 105 | -0.35509
899 | 61.8 | 6 | 1416.729 | 105 | -0.22169
900 | 61.5 | 6 | 1396.6143 | 104.5859 | -0.14082
901 | 60.9 | 6 | 1377.5711 | 105 | -0.11232
902 | 59.7 | 6 | 1327.0603 | 105 | -0.14742
903 | 54.6 | 4 | 978.6571 | 105 | -0.42556
904 | 49.3 | 4 | 1637.5708 | 105 | -0.087608
905 | 44.9 | 4 | 1495.294 | 105 | -0.080832
906 | 42.3 | 4 | 1445.5646 | 105 | 20.9125
907 | 41.4 | 4 | 1425.0052 | 105 | 11.9231
908 | 41.3 | 4 | 1430.2693 | 105 | -0.13538
909 | 42.1 | 4 | 1466.4649 | 105 | -0.35718
910 | 44.7 | 4 | 1575.8913 | 105 | -0.12172
911 | 48.4 | 5 | 1930.9376 | 105 | -0.21714
912 | 51.4 | 5 | 1416.1109 | 105 | -0.12824
913 | 52.7 | 5 | 1474.5694 | 105 | -0.19761
914 | 54 | 5 | 1552.2199 | 105 | -0.12811
915 | 56.8 | 6 | 1884.2506 | 106 | -0.29181
916 | 58.1 | 6 | 1335.0291 | 106 | -0.1067
917 | 59.2 | 6 | 1347.419 | 106 | -0.23213
918 | 59 | 6 | 1359.1642 | 106 | -0.33617
919 | 59.1 | 6 | 1367.1939 | 106 | -0.28148
920 | 59.5 | 6 | 1380.0313 | 106 | -0.25223
921 | 60.5 | 6 | 1395.7715 | 107 | -0.14928
922 | 62.3 | 6 | 1425.9755 | 107 | -0.062455
923 | 63.9 | 6 | 1461.669 | 107 | -0.17518
924 | 65.1 | 6 | 1482.4111 | 107 | -0.12357
925 | 64.1 | 6 | 1461.9286 | 107 | -0.35015
926 | 62.7 | 6 | 1435.5102 | 107 | 16.9356
927 | 62 | 6 | 1425.8011 | 106 | -0.13982
928 | 61.3 | 6 | 1402.2971 | 106 | -0.04518
929 | 60.9 | 6 | 1382.6991 | 106 | -0.10481
930 | 60.5 | 6 | 1367.1906 | 106 | -0.20388
931 | 60.2 | 6 | 1370.9045 | 106 | -0.07988
932 | 59.8 | 6 | 1368.6424 | 105 | -0.14928
933 | 59.4 | 6 | 1373.0007 | 105 | -0.231
934 | 58.6 | 6 | 1350.2582 | 105 | -0.25026
935 | 57.5 | 6 | 1323.5611 | 105 | 15.3128
936 | 56.6 | 6 | 1118.7005 | 105 | 13.6742
937 | 56 | 5 | 1542.9284 | 105 | -0.094439
938 | 55.5 | 5 | 1507.2277 | 105 | -0.35304
939 | 55 | 5 | 1497.948 | 105 | -0.11554
940 | 54.4 | 5 | 1482.6874 | 105 | -0.034065
941 | 54.1 | 5 | 1463.9684 | 105 | -0.21819
942 | 54 | 5 | 1464.1291 | 105 | -0.057118
943 | 53.9 | 5 | 1468.9163 | 105 | -0.41493
944 | 53.9 | 5 | 1478.6185 | 105 | -0.05652
945 | 54 | 5 | 1497.0917 | 105 | -0.079536
946 | 54.2 | 5 | 1503.9464 | 105 | -0.26309
947 | 55 | 5 | 1511.5104 | 105 | -0.18167
948 | 55.8 | 5 | 1527.8493 | 105 | -0.01038
949 | 56.2 | 5 | 1541.3686 | 105 | -0.21623
950 | 56.1 | 5 | 1520.8449 | 105 | -0.29482
951 | 55.1 | 5 | 1473.6175 | 105 | -0.14602
952 | 52.7 | 5 | 1404.823 | 105 | 21.9062
953 | 48.4 | 5 | 1237.8762 | 105 | 40.5844
954 | 43.1 | 3 | 1571.3708 | 105 | 17.943
955 | 37.8 | 3 | 1531.2636 | 105 | -0.12775
956 | 32.5 | 3 | 1194.1896 | 105 | -0.4905
957 | 27.2 | 2 | 1577.1646 | 105 | -0.11131
958 | 25.1 | 2 | 1551.8268 | 105 | -0.12516
959 | 26 | 2 | 1637.6556 | 105 | -0.13667
960 | 29.3 | 2 | 1979.3093 | 105 | -0.21878
961 | 34.6 | 3 | 2228.2551 | 105 | -0.26396
962 | 40.4 | 3 | 1680.2377 | 105 | -0.2247
963 | 45.3 | 3 | 2014.4207 | 105 | -0.12487
964 | 49 | 4 | 2143.6741 | 105 | -0.19829
965 | 51.1 | 4 | 1706.6622 | 104.8598 | -0.14095
966 | 52.1 | 4 | 1764.3598 | 104 | -0.14496
967 | 52.2 | 4 | 1781.6462 | 104 | -0.183
968 | 52.1 | 4 | 1753.6446 | 104 | -0.16873
969 | 51.7 | 4 | 1730.6598 | 103 | -0.10489
970 | 50.9 | 4 | 1692.4995 | 103 | -0.069986
971 | 49.2 | 4 | 1613.137 | 103 | 22.8541
972 | 45.9 | 3 | 1444.1471 | 103 | 13.9415
973 | 40.6 | 3 | 1754.7139 | 104 | -0.07988
974 | 35.3 | 3 | 1480.3907 | 104 | -0.11885
975 | 30 | 3 | 1122.3709 | 104 | -0.6246
976 | 24.7 | 2 | 1522.9957 | 104 | -0.10493
977 | 19.3 | 2 | 1183.71 | 104 | -0.07988
978 | 16 | 2 | 885.1971 | 104 | -0.14568
979 | 13.2 | 2 | 712.9154 | 104 | -0.07988
980 | 10.7 | 0 | 695.9197 | 105 | -0.32968
981 | 8.8 | 0 | 693.8149 | 105 | -0.67385
982 | 7.2 | 0 | 701.7405 | 105 | -0.52291
983 | 5.5 | 0 | 695.812 | 105 | -0.3031
984 | 3.2 | 0 | 699.5188 | 105 | -0.67507
985 | 1.1 | 0 | 696.4124 | 105 | -0.25414
986 | 0 | 0 | 699.0266 | 105 | -0.8197
987 | 0 | 0 | 698.5429 | 105 | -0.14928
988 | 0 | 0 | 693.6745 | 105 | -0.1056
989 | 0 | 0 | 702.2416 | 105 | -0.07988
990 | 0 | 0 | 701.3882 | 105 | -0.16562
991 | 0 | 0 | 698.7767 | 105 | -0.36905
992 | 0 | 0 | 699.4905 | 105 | -0.18398
993 | 0 | 0 | 700.7845 | 105 | -0.14928
994 | 0 | 0 | 697.75 | 105 | -0.67855
995 | 0 | 0 | 701.7312 | 105 | -0.31333
996 | 0 | 0 | 698.1972 | 105 | -0.12318
997 | 0 | 0 | 701.8734 | 105 | -0.60305
998 | 0 | 0 | 701.1509 | 105 | -0.096901
999 | 0 | 0 | 695.9859 | 105 | -0.044275
1000 | 0 | 0 | 691.3749 | 105 | -0.18507
1001 | 0 | 0 | 697.1332 | 105 | -0.29983
1002 | 0 | 0 | 693.6459 | 105 | -0.53865
1003 | 0 | 0 | 694.6138 | 105 | -0.12932
1004 | 0 | 0 | 697.5658 | 105 | 0.026296
1005 | 0 | 0 | 691.8542 | 105 | -0.10647
1006 | 0 | 0 | 694.8723 | 105 | -0.11705
1007 | 0 | 0 | 690.1303 | 105 | -0.11187
1008 | 0 | 0 | 682.4087 | 105 | -0.16812
1009 | 0 | 0 | 701.3163 | 105 | -0.13032
1010 | 0 | 0 | 695.7759 | 105 | -0.27769
1011 | 0 | 0 | 695.2368 | 105 | -0.12232
1012 | 0 | 0 | 697.9141 | 105 | -0.35258
1013 | 0 | 0 | 691.2961 | 105 | -0.7498
1014 | 0 | 0 | 697.6512 | 105 | -0.67758
1015 | 0 | 0 | 695.515 | 105 | -0.07988
1016 | 0 | 0 | 701.121 | 105 | -0.094701
1017 | 0 | 0 | 691.8829 | 105 | -0.81878
1018 | 0 | 0 | 697.2483 | 105 | -0.2765
1019 | 0 | 0 | 679.2906 | 105 | -0.13347
1020 | 0 | 0 | 697.7242 | 105 | -0.7149
1021 | 0 | 0 | 702.4447 | 105 | -0.052828
1022 | 0 | 0 | 698.2279 | 105 | -0.024379
1023 | 0 | 0 | 684.4761 | 105 | -0.072969
1024 | 0 | 0 | 700.879 | 105 | -0.78364
1025 | 0 | 0 | 696.6227 | 105 | -0.17723
1026 | 0 | 0 | 794.64 | 105 | -0.14928
1027 | 0.8 | 1 | 922.5548 | 105 | -0.4932
1028 | 3.6 | 1 | 1047.9136 | 105 | -0.27318
1029 | 8.6 | 1 | 1449.8745 | 105 | -0.020793
1030 | 14.6 | 1 | 2243.2459 | 105 | -0.10535
1031 | 20 | 2 | 2108.4593 | 105 | -0.041934
1032 | 24.4 | 2 | 1561.9763 | 105 | -0.0229
1033 | 28.2 | 2 | 1808.0532 | 105 | -0.15548
1034 | 31.7 | 3 | 1895.9127 | 105 | -0.26361
1035 | 35 | 3 | 1542.3875 | 105 | -0.52755
1036 | 37.6 | 3 | 1700.2227 | 105 | -0.55087
1037 | 39.7 | 4 | 1898.7631 | 105 | -0.13137
1038 | 41.5 | 4 | 1416.5565 | 106 | -0.19149
1039 | 43.6 | 4 | 1503.4937 | 106 | -0.10872
1040 | 46 | 4 | 1621.9474 | 106 | -0.38064
1041 | 48.4 | 5 | 1678.4588 | 106 | -0.17826
1042 | 50.5 | 5 | 1374.9611 | 106 | -0.17834
1043 | 51.9 | 5 | 1406.0403 | 106 | -0.021517
1044 | 52.6 | 5 | 1423.9909 | 106.3892 | -0.14018
1045 | 52.8 | 5 | 1446.1269 | 107 | -0.16778
1046 | 52.9 | 5 | 1464.1948 | 107 | -0.07456
1047 | 53.1 | 5 | 1470.9439 | 107 | -0.1388
1048 | 53.3 | 5 | 1479.25 | 107 | -0.25624
1049 | 53.1 | 5 | 1483.9261 | 107 | -0.17047
1050 | 52.3 | 5 | 1489.9141 | 107 | -0.059861
1051 | 50.7 | 5 | 1458.947 | 107 | -0.18885
1052 | 48.8 | 5 | 1295.4576 | 107 | 9.6892
1053 | 46.5 | 4 | 1428.5187 | 107 | -0.12032
1054 | 43.8 | 4 | 1504.6189 | 107 | -0.42355
1055 | 40.3 | 4 | 1184.5822 | 107 | -0.18111
1056 | 36 | 2 | 907.5558 | 107 | -0.18864
1057 | 30.7 | 2 | 1605.2393 | 107 | -0.15847
1058 | 25.4 | 2 | 1350.3428 | 107 | -0.057222
1059 | 21 | 2 | 946.9328 | 107 | -0.24453
1060 | 16.7 | 2 | 748.3196 | 107 | -0.023627
1061 | 13.4 | 2 | 696.9961 | 107 | -0.092954
1062 | 12 | 2 | 706.3617 | 107 | -0.20155
1063 | 12.1 | 2 | 794.397 | 107 | -0.14078
1064 | 12.8 | 2 | 873.826 | 107 | -0.69018
1065 | 15.6 | 2 | 1095.3006 | 107 | -0.19903
1066 | 19.9 | 2 | 1342.1748 | 107 | -0.2024
1067 | 23.4 | 2 | 1461.8803 | 107 | -0.22519
1068 | 24.6 | 2 | 1520.9468 | 107 | -0.15726
1069 | 25.2 | 2 | 1568.5391 | 107 | -0.18005
1070 | 26.4 | 2 | 1712.4892 | 107 | -0.14153
1071 | 28.8 | 2 | 1929.5236 | 107 | -0.2226
1072 | 31.8 | 3 | 1858.3845 | 107 | -0.083635
1073 | 35.3 | 3 | 1592.0789 | 107 | -0.10206
1074 | 39.5 | 3 | 1846.8341 | 107.5734 | -0.13474
1075 | 44.5 | 4 | 2306.632 | 108 | -0.12173
1076 | 49.3 | 4 | 1663.4324 | 107 | -0.22229
1077 | 53.3 | 4 | 1852.8855 | 107 | -0.16999
1078 | 56.4 | 5 | 2264.0945 | 107 | -0.11041
1079 | 58.9 | 5 | 1623.2155 | 106 | -0.07988
1080 | 61.2 | 5 | 1688.2912 | 105 | -0.14928
1081 | 62.6 | 6 | 1969.4195 | 104 | -0.020009
1082 | 63 | 6 | 1424.8431 | 104 | -0.19342
1083 | 62.5 | 6 | 1407.7951 | 104 | -0.53803
1084 | 60.9 | 6 | 1382.1534 | 104 | 9.5871
1085 | 59.3 | 6 | 1351.7953 | 104 | 30.7968
1086 | 58.6 | 6 | 1341.9555 | 103 | 32.7962
1087 | 58.6 | 6 | 1338.9524 | 103 | 10.4518
1088 | 58.7 | 6 | 1341.1393 | 103 | -0.059074
1089 | 58.8 | 6 | 1336.5787 | 103 | -0.11186
1090 | 58.8 | 6 | 1333.0667 | 103 | -0.05315
1091 | 58.8 | 6 | 1340.9427 | 104 | -0.082495
1092 | 59.1 | 6 | 1363.7489 | 104 | -0.24318
1093 | 60.1 | 6 | 1384.5223 | 104 | -0.15941
1094 | 61.7 | 6 | 1413.3786 | 104 | -0.37993
1095 | 63 | 6 | 1449.4318 | 104 | -0.20898
1096 | 63.7 | 6 | 1465.3167 | 105 | -0.1541
1097 | 63.9 | 6 | 1465.25 | 105 | -0.10275
1098 | 63.5 | 6 | 1457.4281 | 105 | -0.049825
1099 | 62.3 | 6 | 1429.2592 | 105 | -0.049742
1100 | 60.3 | 6 | 1381.9171 | 105 | 22.6551
1101 | 58.9 | 6 | 1353.222 | 105 | 36.6081
1102 | 58.4 | 6 | 1361.9267 | 105 | 9.9559
1103 | 58.8 | 6 | 1351.224 | 105 | -0.17369
1104 | 60.2 | 6 | 1375.7878 | 104.5069 | -0.07988
1105 | 62 | 6 | 1421.7949 | 104.3789 | -0.43261
1106 | 63.9 | 6 | 1465.75 | 105 | -0.11646
1107 | 64.5 | 6 | 1475.3198 | 105 | -0.24621
1108 | 64.4 | 6 | 1457.1537 | 105 | -0.21878
1109 | 63.5 | 6 | 1438.2296 | 105 | 11.9432
1110 | 62 | 6 | 1423.0678 | 105 | -0.24202
1111 | 61.2 | 6 | 1410.3371 | 105 | -0.14456
1112 | 61.3 | 6 | 1422.5147 | 105 | -0.078368
1113 | 62.6 | 6 | 1454.1346 | 105 | -0.51804
1114 | 65.3 | 6 | 1523.5579 | 105 | -0.085432
1115 | 68 | 6 | 1567.176 | 105 | -0.18398
1116 | 69.4 | 6 | 1590.77 | 105 | -0.046442
1117 | 69.7 | 6 | 1598.8804 | 105 | -0.04638
1118 | 69.3 | 6 | 1585.4426 | 105.0531 | -0.28249
1119 | 68.1 | 6 | 1546.3339 | 106 | 13.4943
1120 | 66.9 | 6 | 1536.4409 | 106 | 9.2371
1121 | 66.2 | 6 | 1527.1686 | 106 | -0.14737
1122 | 65.7 | 6 | 1506.0758 | 105 | -0.01217
1123 | 64.9 | 6 | 1477.7773 | 105 | -0.41873
1124 | 63.2 | 6 | 1444.735 | 105 | 20.1263
1125 | 60.3 | 6 | 1319.0919 | 105 | 34.9243
1126 | 55.8 | 4 | 1029.8919 | 105 | 32.6216
1127 | 50.5 | 4 | 1671.5443 | 105 | 10.8205
1128 | 45.2 | 4 | 1527.5075 | 105 | -0.14928
1129 | 40.1 | 4 | 1221.787 | 105 | -0.080832
1130 | 36.2 | 3 | 1588.2893 | 105 | -0.11416
1131 | 32.9 | 3 | 1320.5869 | 105 | -0.22054
1132 | 29.8 | 3 | 1190.0873 | 105 | -0.010958
1133 | 26.6 | 2 | 1649.484 | 105 | -0.1486
1134 | 23 | 2 | 1451.3103 | 105 | -0.91233
1135 | 19.4 | 2 | 1203.1155 | 105 | 23.1851
1136 | 16.3 | 2 | 1019.4592 | 104.0158 | 42.5511
1137 | 14.6 | 2 | 887.5508 | 104 | 56.0209
1138 | 14.2 | 2 | 884.3231 | 105 | 47.1294
1139 | 14.3 | 2 | 923.3509 | 105 | 21.9158
1140 | 14.6 | 2 | 899.9232 | 105 | -0.25282
1141 | 15.1 | 2 | 892.9693 | 105 | -0.011501
1142 | 16.4 | 2 | 990.7088 | 105 | -0.045519
1143 | 19.1 | 2 | 1189.8317 | 105 | -0.18438
1144 | 22.5 | 2 | 1380.647 | 105 | -0.11549
1145 | 24.4 | 2 | 1491.5448 | 105 | -0.07988
1146 | 24.8 | 2 | 1447.6847 | 105 | -0.01325
1147 | 22.7 | 2 | 1297.64 | 105 | 9.8969
1148 | 17.4 | 2 | 1011.9575 | 105 | 24.8005
1149 | 13.8 | 2 | 838.9533 | 105 | 31.9169
1150 | 12 | 2 | 772.582 | 105 | 6.4877
1151 | 12 | 2 | 772.6968 | 105 | -0.24916
1152 | 12 | 2 | 828.616 | 105 | -0.75763
1153 | 13.9 | 2 | 964.855 | 105 | -0.14733
1154 | 17.7 | 2 | 1257.7257 | 105 | -0.15031
1155 | 22.8 | 2 | 1560.7206 | 105 | -0.51697
1156 | 27.3 | 2 | 1920.7504 | 105 | -0.11572
1157 | 31.2 | 3 | 2171.2788 | 105 | -0.082272
1158 | 35.2 | 3 | 1599.0766 | 105 | -0.077374
1159 | 39.4 | 3 | 1827.1227 | 105 | -0.050407
1160 | 42.5 | 4 | 2035.3454 | 106 | -0.07988
1161 | 45.4 | 4 | 1575.5195 | 106 | -0.08129
1162 | 48.2 | 4 | 1685.4481 | 106 | -0.081337
1163 | 50.3 | 5 | 1934.6046 | 106 | -0.18248
1164 | 52.6 | 5 | 1452.3831 | 106 | -0.07988
1165 | 54.5 | 5 | 1530.582 | 106 | -0.14608
1166 | 56.6 | 6 | 1933.4308 | 106 | -0.030163
1167 | 58.3 | 6 | 1337.003 | 107 | -0.07988
1168 | 60 | 6 | 1378.4762 | 107 | -0.54138
1169 | 61.5 | 6 | 1405.3038 | 107 | -0.612
1170 | 63.1 | 6 | 1455.446 | 107 | -0.17847
1171 | 64.3 | 6 | 1494.7064 | 107 | -0.085578
1172 | 65.7 | 6 | 1527.1458 | 106 | -0.10869
1173 | 67.1 | 6 | 1557.8323 | 106 | -0.41088
1174 | 68.3 | 6 | 1579.0879 | 106 | -0.077794
1175 | 69.7 | 6 | 1603.8227 | 106 | -0.14498
1176 | 70.6 | 6 | 1625.4868 | 106 | -0.08209
1177 | 71.6 | 6 | 1657.976 | 106 | -0.039937
1178 | 72.6 | 6 | 1679.9395 | 106 | -0.18165
1179 | 73.5 | 6 | 1697.3348 | 106 | -0.07988
1180 | 74.2 | 6 | 1722.6014 | 106 | -0.084799
1181 | 74.9 | 6 | 1738.4653 | 106 | -0.084918
1182 | 75.6 | 6 | 1749.2227 | 106 | -0.047759
1183 | 76.3 | 6 | 1761.2572 | 106 | -0.020942
1184 | 77.1 | 6 | 1772.3265 | 106 | -0.082578
1185 | 77.9 | 6 | 1783.3745 | 106 | -0.015904
1186 | 78.5 | 6 | 1801.0172 | 106 | -0.12304
1187 | 79 | 6 | 1817.4176 | 106 | -0.17822
1188 | 79.7 | 6 | 1836.351 | 106 | -0.17573
1189 | 80.3 | 6 | 1847.9195 | 106 | -0.022378
1190 | 81 | 6 | 1858.0762 | 106 | -0.057409
1191 | 81.6 | 6 | 1878.6145 | 106 | -0.029197
1192 | 82.4 | 6 | 1888.2745 | 106 | -0.16791
1193 | 82.9 | 6 | 1907.5011 | 105.5956 | -0.46677
1194 | 83.4 | 6 | 1913.8164 | 105 | -0.14255
1195 | 83.8 | 6 | 1930.8889 | 105 | -0.020726
1196 | 84.2 | 6 | 1945 | 105 | -0.086927
1197 | 84.7 | 6 | 1951.09 | 105 | -0.081218
1198 | 85.2 | 6 | 1964.4717 | 105 | -0.20773
1199 | 85.6 | 6 | 1975.6235 | 105 | -0.083638
1200 | 86.3 | 6 | 1986.8292 | 105 | -0.19959
1201 | 86.8 | 6 | 2003.4307 | 105 | -0.087686
1202 | 87.4 | 6 | 2008.1717 | 105 | -0.19893
1203 | 88 | 6 | 2025.4175 | 105 | -0.1638
1204 | 88.3 | 6 | 2034.5626 | 105 | -0.18809
1205 | 88.7 | 6 | 2045.5267 | 105 | -0.36321
1206 | 89 | 6 | 2051.8468 | 105 | -0.15351
1207 | 89.3 | 6 | 2066.311 | 105 | -0.20159
1208 | 89.8 | 6 | 2076.1867 | 105 | -0.21878
1209 | 90.2 | 6 | 2079.0497 | 105 | -0.13157
1210 | 90.6 | 6 | 2091.3055 | 105 | -0.20979
1211 | 91 | 6 | 2091.9806 | 105 | -0.33025
1212 | 91.3 | 6 | 2105.0205 | 105 | -0.084496
1213 | 91.6 | 6 | 2112.5124 | 105 | -0.1446
1214 | 91.9 | 6 | 2113.1911 | 105 | -0.089364
1215 | 92.2 | 6 | 2122.7802 | 105 | -0.094295
1216 | 92.8 | 6 | 2130.5506 | 105 | -0.07988
1217 | 93.1 | 6 | 2132.4871 | 105 | -0.2089
1218 | 93.3 | 6 | 2147.424 | 105 | -0.20878
1219 | 93.5 | 6 | 2152.9243 | 105 | -0.26288
1220 | 93.7 | 6 | 2154.3868 | 105 | -0.060542
1221 | 93.9 | 6 | 2161.9985 | 105 | -0.47923
1222 | 94 | 6 | 2166.1024 | 105 | -0.20303
1223 | 94.1 | 6 | 2174.2086 | 104 | -0.061109
1224 | 94.3 | 6 | 2174.8774 | 104 | -0.10139
1225 | 94.4 | 6 | 2181.5903 | 104 | -0.37813
1226 | 94.6 | 6 | 2185.9536 | 104 | -0.17298
1227 | 94.7 | 6 | 2180.6039 | 104 | -0.07988
1228 | 94.8 | 6 | 2181.5789 | 104 | -0.14366
1229 | 95 | 6 | 2181.8344 | 104 | -0.10833
1230 | 95.1 | 6 | 2192.6928 | 104 | -0.079428
1231 | 95.3 | 6 | 2190.8568 | 104 | -0.033637
1232 | 95.4 | 6 | 2197.5462 | 104 | -0.19528
1233 | 95.6 | 6 | 2197.5641 | 104 | -0.14335
1234 | 95.7 | 6 | 2203.6197 | 104 | -0.10385
1235 | 95.8 | 6 | 2205.6851 | 104 | -0.11014
1236 | 96 | 6 | 2210.903 | 104 | -0.17373
1237 | 96.1 | 6 | 2207.2306 | 104 | -0.38387
1238 | 96.3 | 6 | 2218.8811 | 104 | -0.1653
1239 | 96.4 | 6 | 2217.7416 | 104 | -0.12715
1240 | 96.6 | 6 | 2219.9411 | 104 | -0.11458
1241 | 96.8 | 6 | 2219.9972 | 104 | -0.08628
1242 | 97 | 6 | 2224.0002 | 104 | -0.086332
1243 | 97.2 | 6 | 2233.8491 | 104 | -0.14712
1244 | 97.3 | 6 | 2239.1516 | 104 | -0.092991
1245 | 97.4 | 6 | 2246.0318 | 103 | -0.07161
1246 | 97.4 | 6 | 2244.4155 | 103 | -0.15981
1247 | 97.4 | 6 | 2234.3541 | 103 | -0.14928
1248 | 97.4 | 6 | 2236.1434 | 103 | -0.11371
1249 | 97.3 | 6 | 2233.6876 | 103 | -0.017214
1250 | 97.3 | 6 | 2230.25 | 103 | -0.14241
1251 | 97.3 | 6 | 2229.2085 | 103 | -0.1284
1252 | 97.3 | 6 | 2225.56 | 103 | -0.18401
1253 | 97.2 | 6 | 2230.75 | 103 | -0.20478
1254 | 97.1 | 6 | 2225.1451 | 103 | -0.44717
1255 | 97 | 6 | 2223.7788 | 103 | -0.14928
1256 | 96.9 | 6 | 2223.8878 | 103 | -0.13506
1257 | 96.7 | 6 | 2221.0718 | 103 | -0.16253
1258 | 96.4 | 6 | 2219.2415 | 103 | -0.072691
1259 | 96.1 | 6 | 2215.6031 | 103 | -0.068247
1260 | 95.7 | 6 | 2212.2114 | 103 | -0.13474
1261 | 95.5 | 6 | 2205.1219 | 103 | -0.20211
1262 | 95.3 | 6 | 2197.395 | 103 | -0.29089
1263 | 95.2 | 6 | 2191.2779 | 103 | -0.094848
1264 | 95 | 6 | 2181.7138 | 103 | -0.060299
1265 | 94.9 | 6 | 2183.1282 | 103 | -0.040944
1266 | 94.7 | 6 | 2174.4561 | 103 | -0.31129
1267 | 94.5 | 6 | 2171.2402 | 102 | -0.17619
1268 | 94.4 | 6 | 2170.196 | 102 | -0.10672
1269 | 94.4 | 6 | 2165.7845 | 102 | -0.34764
1270 | 94.3 | 6 | 2161.6221 | 102 | -0.07988
1271 | 94.3 | 6 | 2157.7387 | 102 | -0.31004
1272 | 94.1 | 6 | 2159.5908 | 102 | -0.026684
1273 | 93.9 | 6 | 2156.1236 | 102 | 0.017996
1274 | 93.4 | 6 | 2147.357 | 102 | -0.16746
1275 | 92.8 | 6 | 2128.2818 | 102 | -0.13956
1276 | 92 | 6 | 2108.7065 | 102 | -0.15884
1277 | 91.3 | 6 | 2090.3978 | 102 | -0.04518
1278 | 90.6 | 6 | 2078.5819 | 102 | -0.07988
1279 | 90 | 6 | 2058.0401 | 102 | -0.10602
1280 | 89.3 | 6 | 2040.2894 | 102 | -0.13204
1281 | 88.7 | 6 | 2033.2603 | 103 | -0.20139
1282 | 88.1 | 6 | 2018.2402 | 103 | -0.10612
1283 | 87.4 | 6 | 1999.7569 | 103 | -0.17574
1284 | 86.7 | 6 | 1991.5316 | 103 | -0.07988
1285 | 86 | 6 | 1978.8283 | 103 | -0.14928
1286 | 85.3 | 6 | 1958.2539 | 103 | -0.12359
1287 | 84.7 | 6 | 1944.5617 | 103 | -0.13113
1288 | 84.1 | 6 | 1930.1653 | 103 | -0.12011
1289 | 83.5 | 6 | 1921.399 | 103.1026 | -0.14717
1290 | 82.9 | 6 | 1903.6438 | 104 | -0.16784
1291 | 82.3 | 6 | 1896.1011 | 104 | -0.11056
1292 | 81.7 | 6 | 1875.7116 | 104 | -0.15869
1293 | 81.1 | 6 | 1863.4567 | 104 | -0.098833
1294 | 80.5 | 6 | 1853.3542 | 104 | -0.11458
1295 | 79.9 | 6 | 1841.5563 | 104 | -0.054797
1296 | 79.4 | 6 | 1827.8642 | 104 | -0.049157
1297 | 79.1 | 6 | 1814.043 | 105 | -0.17972
1298 | 78.8 | 6 | 1809.4066 | 105 | -0.030064
1299 | 78.5 | 6 | 1802.4122 | 105 | -0.079725
1300 | 78.2 | 6 | 1795.7375 | 104 | -0.030346
1301 | 77.9 | 6 | 1790.2727 | 104 | -0.089922
1302 | 77.6 | 6 | 1785.1107 | 105 | -0.18542
1303 | 77.3 | 6 | 1779.04 | 105 | -0.069689
1304 | 77 | 6 | 1776.1372 | 105 | -0.33464
1305 | 76.7 | 6 | 1735.2964 | 105 | -0.16999
1306 | 76 | 6 | 1731.7917 | 105 | -0.13198
1307 | 76 | 6 | 1734.0854 | 105 | -0.28174
1308 | 76 | 6 | 1740.6856 | 105 | -0.10101
1309 | 75.9 | 6 | 1742.0148 | 105 | -0.1627
1310 | 75.9 | 6 | 1741.259 | 105 | -0.21878
1311 | 75.8 | 6 | 1740.7815 | 105 | -0.047538
1312 | 75.7 | 6 | 1740.3404 | 105 | -0.07988
1313 | 75.5 | 6 | 1736.2264 | 105 | -0.1234
1314 | 75.2 | 6 | 1726.2202 | 105 | -0.29401
1315 | 75 | 6 | 1714.3313 | 105 | -0.45787
1316 | 74.7 | 6 | 1701.3784 | 105 | -0.21878
1317 | 74.1 | 6 | 1692.2219 | 105 | -0.19069
1318 | 73.7 | 6 | 1685.3856 | 105 | -0.054912
1319 | 73.3 | 6 | 1680.8698 | 105 | -0.11458
1320 | 73.5 | 6 | 1684.4799 | 105 | -0.14928
1321 | 74 | 6 | 1702.5 | 105 | -0.07988
1322 | 74.9 | 6 | 1714.1706 | 105 | -0.41838
1323 | 76.1 | 6 | 1747.3717 | 105 | -0.3017
1324 | 77.7 | 6 | 1773.4427 | 105 | -0.18366
1325 | 79.2 | 6 | 1812.0554 | 105 | -0.067933
1326 | 80.3 | 6 | 1845.4635 | 105 | -0.17242
1327 | 80.8 | 6 | 1857.9827 | 105 | -0.12638
1328 | 81 | 6 | 1862.042 | 105 | -0.14897
1329 | 81 | 6 | 1855.3974 | 106 | -0.021692
1330 | 81 | 6 | 1858.7026 | 106 | -0.1834
1331 | 81 | 6 | 1851.5336 | 105.5757 | -0.21953
1332 | 81 | 6 | 1855.6863 | 105 | -0.15825
1333 | 80.9 | 6 | 1855.4028 | 105 | -0.091831
1334 | 80.6 | 6 | 1848.1279 | 105 | -0.11326
1335 | 80.3 | 6 | 1851.7064 | 105 | -0.11607
1336 | 80 | 6 | 1843.8823 | 105 | -0.11458
1337 | 79.9 | 6 | 1840.2595 | 105 | -0.15114
1338 | 79.8 | 6 | 1841.9752 | 105 | -0.2594
1339 | 79.8 | 6 | 1835.1835 | 105 | -0.11242
1340 | 79.8 | 6 | 1832.951 | 105 | -0.21878
1341 | 79.9 | 6 | 1835.789 | 105 | -0.13938
1342 | 80 | 6 | 1838.1754 | 105 | -0.13682
1343 | 80.4 | 6 | 1841.25 | 105 | -0.15894
1344 | 80.8 | 6 | 1851.4281 | 105 | -0.092459
1345 | 81.2 | 6 | 1861.5183 | 105 | -0.18398
1346 | 81.5 | 6 | 1875.1904 | 105 | -0.17471
1347 | 81.6 | 6 | 1880.2303 | 105 | -0.21518
1348 | 81.6 | 6 | 1876.1966 | 105 | -0.23689
1349 | 81.4 | 6 | 1870.1924 | 105 | -0.10057
1350 | 80.7 | 6 | 1848.6387 | 105 | -0.07988
1351 | 79.6 | 6 | 1812.0333 | 105 | 13.916
1352 | 78.2 | 6 | 1774.7698 | 105 | 32.6027
1353 | 76.8 | 6 | 1743.383 | 105 | 50.3052
1354 | 75.3 | 6 | 1711.385 | 105 | 65.07
1355 | 73.8 | 6 | 1678.2585 | 105 | 75.1039
1356 | 72.1 | 6 | 1641.2714 | 105 | 85.2377
1357 | 70.2 | 6 | 1606.3244 | 105 | 93.4084
1358 | 68.2 | 6 | 1567.1455 | 105 | 98.1716
1359 | 66.1 | 6 | 1513.5471 | 105 | 99.4737
1360 | 63.8 | 6 | 1457.2264 | 105 | 98.8949
1361 | 61.6 | 6 | 1410.1583 | 105 | 96.7783
1362 | 60.2 | 6 | 1378.2945 | 104.3804 | 96.1204
1363 | 59.8 | 6 | 1365.4797 | 104 | 86.5557
1364 | 60.4 | 6 | 1378.7193 | 105 | 80.6078
1365 | 61.8 | 6 | 1410.1343 | 105 | 61.8735
1366 | 62.6 | 6 | 1432.3205 | 105 | 47.3599
1367 | 62.7 | 6 | 1431.848 | 105 | 29.1807
1368 | 61.9 | 6 | 1401.8489 | 105 | 11.7399
1369 | 60 | 6 | 1369.1162 | 106 | 37.6403
1370 | 58.4 | 6 | 1328.8833 | 106 | 56.4906
1371 | 57.8 | 6 | 1323.246 | 106 | 51.642
1372 | 57.8 | 6 | 1318.0562 | 106 | 33.2261
1373 | 57.8 | 6 | 1325.4018 | 106 | 14.7562
1374 | 57.3 | 6 | 1233.0285 | 106 | -0.087943
1375 | 56.2 | 5 | 1541.0275 | 106 | -0.039016
1376 | 54.3 | 5 | 1451.0402 | 106 | -0.12892
1377 | 50.8 | 5 | 1192.2636 | 106 | -0.071386
1378 | 45.5 | 2 | 1461.7651 | 106 | -0.12901
1379 | 40.2 | 2 | 2437.3373 | 106 | -0.22167
1380 | 34.9 | 2 | 2146.0118 | 106 | -0.20422
1381 | 29.6 | 2 | 1878.7423 | 105 | -0.030579
1382 | 27.3 | 2 | 1807.0641 | 105 | -0.19863
1383 | 29.3 | 2 | 2014.1454 | 105 | -0.14389
1384 | 32.6 | 3 | 2342.5349 | 105 | -0.22525
1385 | 35.6 | 3 | 1572.7414 | 105 | -0.19966
1386 | 36.7 | 3 | 1631.6802 | 105 | -0.069591
1387 | 37.6 | 3 | 1726.8038 | 105 | -0.020482
1388 | 39.4 | 4 | 1373.7835 | 106 | -0.13439
1389 | 42.5 | 4 | 1483.0505 | 106 | -0.36679
1390 | 46.5 | 4 | 1646.9795 | 106 | -0.099602
1391 | 50.2 | 5 | 1901.1668 | 106 | -0.11922
1392 | 52.8 | 5 | 1433.3869 | 106 | -0.12513
1393 | 54.3 | 5 | 1491.6793 | 106 | -0.12972
1394 | 54.9 | 5 | 1515.8857 | 106 | -0.17316
1395 | 54.9 | 5 | 1511.1612 | 106 | -0.31762
1396 | 54.7 | 5 | 1496.3056 | 106 | -0.07988
1397 | 54.1 | 5 | 1470.1693 | 106 | -0.087182
1398 | 53.2 | 5 | 1442.0164 | 106 | -0.21878
1399 | 52.1 | 5 | 1419.6496 | 105.8062 | -0.1569
1400 | 50.7 | 5 | 1391.8739 | 105 | -0.37959
1401 | 49.1 | 5 | 1356.0267 | 105 | -0.04156
1402 | 47.4 | 5 | 1282.0089 | 105 | 28.0474
1403 | 45.2 | 3 | 996.5487 | 105 | 18.7021
1404 | 41.8 | 3 | 1649.8604 | 105 | -0.24738
1405 | 36.5 | 3 | 1430.7093 | 104 | -0.16507
1406 | 31.2 | 3 | 1080.3935 | 104 | -0.095728
1407 | 27.6 | 2 | 1720.2246 | 105 | -0.2303
1408 | 26.9 | 2 | 1622.7622 | 105 | -0.3423
1409 | 27.3 | 2 | 1668.6578 | 105 | -0.2214
1410 | 27.5 | 2 | 1650.6431 | 105 | -0.13576
1411 | 27.4 | 2 | 1640.619 | 105 | -0.11216
1412 | 27.1 | 2 | 1618.55 | 105 | -0.11004
1413 | 26.7 | 2 | 1604.9693 | 105 | -0.096169
1414 | 26.8 | 2 | 1674.9131 | 105 | -0.12051
1415 | 28.2 | 2 | 1892.6953 | 105 | -0.098143
1416 | 31.1 | 3 | 2111.8869 | 105 | -0.11626
1417 | 34.5 | 3 | 1552.3244 | 105 | -0.17945
1418 | 38.2 | 3 | 1703.3327 | 105 | -0.14928
1419 | 40.9 | 3 | 1795.3883 | 106 | -0.046362
1420 | 41.7 | 3 | 1797.5882 | 106 | -0.1683
1421 | 40.9 | 3 | 1732.522 | 106 | -0.18496
1422 | 38.3 | 3 | 1652.5586 | 106 | 30.254
1423 | 35.3 | 3 | 1552.8071 | 106 | 46.34
1424 | 34.3 | 3 | 1497.6919 | 106 | 60.9804
1425 | 34.6 | 3 | 1522.1653 | 106 | 44.1968
1426 | 36.3 | 3 | 1619.7891 | 105 | 21.911
1427 | 39.5 | 3 | 1727.1799 | 105 | 0.47567
1428 | 41.8 | 3 | 1809.9634 | 105 | -0.27159
1429 | 42.5 | 3 | 1800.6968 | 105 | -0.13014
1430 | 41.9 | 3 | 1733.9307 | 106 | -0.3209
1431 | 40.1 | 3 | 1640.5021 | 106 | 21.8931
1432 | 36.6 | 2 | 1505.1747 | 106 | 7.9378
1433 | 31.3 | 2 | 1797.0014 | 106 | -0.062989
1434 | 26 | 2 | 1582.5577 | 106 | -0.09984
1435 | 20.6 | 2 | 1323.1216 | 106 | 17.241
1436 | 19.1 | 2 | 1186.8956 | 106 | 33.4501
1437 | 19.7 | 2 | 1208.7136 | 105 | 25.2785
1438 | 21.1 | 2 | 1323.6733 | 105.6576 | 4.4188
1439 | 22 | 2 | 1363.6942 | 105 | -0.061637
1440 | 22.1 | 2 | 1320.7226 | 106 | -0.39708
1441 | 21.4 | 2 | 1242.6762 | 106 | -0.18608
1442 | 19.6 | 2 | 1156.3639 | 106 | -0.26214
1443 | 18.3 | 2 | 1118.1299 | 106 | 33.6173
1444 | 18 | 2 | 1147.5083 | 106 | 9.2623
1445 | 18.3 | 2 | 1119.7186 | 106 | -0.098477
1446 | 18.5 | 2 | 1103.722 | 106 | -0.39448
1447 | 17.9 | 2 | 1048.1635 | 106 | -0.12786
1448 | 15 | 2 | 849.4161 | 106 | -0.18686
1449 | 9.9 | 0 | 717.4473 | 106 | -0.41352
1450 | 4.6 | 0 | 683.354 | 106 | -0.63649
1451 | 1.2 | 0 | 689.5538 | 106 | -0.44561
1452 | 0 | 0 | 666.2238 | 106 | -0.60938
1453 | 0 | 0 | 700.3391 | 106 | -0.095479
1454 | 0 | 0 | 693.8472 | 106 | -0.5174
1455 | 0 | 0 | 696.979 | 106 | -0.57316
1456 | 0 | 0 | 694.0614 | 106 | -0.53276
1457 | 0 | 0 | 697.5765 | 106 | -0.15342
1458 | 0 | 0 | 698.4431 | 106 | -0.029934
1459 | 0 | 0 | 694.1221 | 107 | -0.084334
1460 | 0 | 0 | 693.232 | 107 | -0.11919
1461 | 0 | 0 | 697.8233 | 107 | -0.47417
1462 | 0 | 0 | 697.9748 | 107 | -0.049994
1463 | 0 | 0 | 697.609 | 107 | -0.52108
1464 | 0 | 0 | 698.25 | 107 | -0.57693
1465 | 0 | 0 | 694.8783 | 107 | -0.19358
1466 | 0 | 0 | 699.9158 | 107 | -0.15341
1467 | 0 | 0 | 694.4928 | 107 | -0.074461
1468 | 0 | 0 | 699.9746 | 107 | -0.14582
1469 | 0 | 0 | 698.9817 | 107 | -0.0047786
1470 | 0 | 0 | 699.1332 | 107 | -0.53729
1471 | 0 | 0 | 699 | 107 | -0.039238
1472 | 0 | 0 | 694.25 | 107 | -0.065544
1473 | 0 | 0 | 697.2531 | 107 | -0.31006
1474 | 0 | 0 | 695.9046 | 107 | -0.37956
1475 | 0 | 0 | 696.4085 | 107 | -0.68456
1476 | 0 | 0 | 694.0804 | 107 | -0.12118
1477 | 0 | 0 | 697.0834 | 107 | -0.08031
1478 | 0 | 1 | 695.42 | 107 | -0.26759
1479 | 2.2 | 1 | 457.617 | 107 | -0.41178
1480 | 4.4 | 1 | 0 | 107 | -0.12175
1481 | 6.3 | 1 | 0 | 108 | -0.05976
1482 | 7.9 | 1 | 461.7173 | 108 | 0.13716
1483 | 9.2 | 1 | 1834.729 | 108 | -0.12214
1484 | 10.4 | 1 | 1375.5 | 108 | -0.17822
1485 | 11.5 | 1 | 1458.4616 | 108 | 20.8082
1486 | 12.9 | 1 | 1312.8832 | 109 | 30.0796
1487 | 14.7 | 1 | 1085.3638 | 109 | 10.496
1488 | 17 | 2 | 1224.0163 | 109 | -0.45475
1489 | 19.8 | 2 | 1365.2002 | 109 | -0.38107
1490 | 23.1 | 2 | 1553.6679 | 110 | -0.18398
1491 | 26.7 | 2 | 1821.343 | 109 | -0.12764
1492 | 30.5 | 3 | 2033.688 | 109 | -0.18813
1493 | 34.1 | 3 | 1487.5128 | 109 | -0.3454
1494 | 37.5 | 3 | 1656.576 | 108 | -0.083713
1495 | 40.6 | 4 | 1906.8178 | 108 | -0.28456
1496 | 43.3 | 4 | 1446.0668 | 108 | -0.073918
1497 | 45.7 | 4 | 1553.2896 | 108 | -0.20293
1498 | 47.7 | 5 | 1667.9247 | 108 | -0.048085
1499 | 49.3 | 5 | 1329.5406 | 108 | -0.17428
1500 | 50.5 | 5 | 1360.2482 | 108 | -0.19392
1501 | 51.3 | 5 | 1392.4891 | 108 | -0.37823
1502 | 52.1 | 5 | 1410.6283 | 108 | -0.07988
1503 | 52.7 | 5 | 1438.3526 | 107 | -0.23322
1504 | 53.4 | 5 | 1461.3216 | 107 | -0.14081
1505 | 54 | 5 | 1478.7114 | 107 | -0.16311
1506 | 54.5 | 5 | 1500.2609 | 107 | -0.18398
1507 | 55 | 5 | 1527.8329 | 107 | -0.20006
1508 | 55.6 | 5 | 1570.7678 | 107 | -0.28582
1509 | 56.3 | 6 | 1286.7463 | 107 | -0.14828
1510 | 57.2 | 6 | 1301.9334 | 107 | -0.12642
1511 | 58.5 | 6 | 1332.5328 | 106.8427 | -0.13682
1512 | 60.2 | 6 | 1371.0821 | 107 | -0.20648
1513 | 62.3 | 6 | 1417.7762 | 107 | -0.11458
1514 | 64.7 | 6 | 1476.7154 | 107 | 1.307
1515 | 67.1 | 6 | 1534.2526 | 107 | 1.2394
1516 | 69.2 | 6 | 1578.0772 | 107 | 1.309
1517 | 70.7 | 6 | 1618.4085 | 107 | 1.4479
1518 | 71.9 | 6 | 1650.5211 | 107 | -0.12637
1519 | 72.7 | 6 | 1672.853 | 106 | -0.17213
1520 | 73.4 | 6 | 1689.8158 | 106 | -0.11458
1521 | 73.8 | 6 | 1703.2805 | 106 | -0.044354
1522 | 74.1 | 6 | 1713.6401 | 106 | -0.11458
1523 | 74 | 6 | 1715.5787 | 106 | -0.07772
1524 | 73.6 | 6 | 1696.1257 | 105 | -0.14928
1525 | 72.5 | 6 | 1660.2618 | 105 | 19.5879
1526 | 70.8 | 6 | 1608.5619 | 105 | 38.2938
1527 | 68.6 | 6 | 1553.9694 | 105 | 56.1331
1528 | 66.2 | 6 | 1515.5678 | 105 | 69.1433
1529 | 64 | 6 | 1472.1623 | 104 | 79.1577
1530 | 62.2 | 6 | 1421.1653 | 104 | 84.4918
1531 | 60.9 | 6 | 1384.4104 | 105 | 94.5538
1532 | 60.2 | 6 | 1364.3653 | 105 | 91.8779
1533 | 60 | 6 | 1370.2645 | 105 | 73.781
1534 | 60.4 | 6 | 1379.8392 | 105 | 63.214
1535 | 61.4 | 6 | 1401.2505 | 105 | 44.3397
1536 | 63.2 | 6 | 1460.3807 | 105 | 28.5044
1537 | 65.6 | 6 | 1500.16 | 105 | 12.4406
1538 | 68.4 | 6 | 1585.1191 | 105 | 0.038139
1539 | 71.6 | 6 | 1659.2278 | 105 | -0.1285
1540 | 74.9 | 6 | 1734.8887 | 105 | -0.069544
1541 | 78.4 | 6 | 1805.453 | 104 | -0.083709
1542 | 81.8 | 6 | 1884.5559 | 103 | -0.020628
1543 | 84.9 | 6 | 1949.7684 | 101 | -0.11458
1544 | 87.4 | 6 | 2003.5959 | 99.7269 | -0.11899
1545 | 89 | 6 | 2036.6172 | 99 | -0.099948
1546 | 90 | 6 | 2067.75 | 99 | -0.084634
1547 | 90.6 | 6 | 2082.0717 | 100 | -0.069969
1548 | 91 | 6 | 2094.1877 | 100.0598 | -0.099579
1549 | 91.5 | 6 | 2113.3677 | 101 | -0.085188
1550 | 92 | 6 | 2119.3428 | 101 | -0.27422
1551 | 92.7 | 6 | 2137.0002 | 101 | -0.01038
1552 | 93.4 | 6 | 2148.1971 | 101 | -0.01038
1553 | 94.2 | 6 | 2170.8405 | 101 | -0.06429
1554 | 94.9 | 6 | 2190.7357 | 101 | -0.20596
1555 | 95.7 | 6 | 2209.4693 | 101 | -0.31959
1556 | 96.6 | 6 | 2233.6229 | 101 | -0.0038713
1557 | 97.7 | 6 | 2256.9386 | 101 | -0.36833
1558 | 98.9 | 6 | 2290.6425 | 101 | -0.2002
1559 | 100.4 | 6 | 2328.9735 | 101 | -0.042969
1560 | 102 | 6 | 2353.8186 | 101 | -0.10738
1561 | 103.6 | 6 | 2388.9288 | 102 | -0.098085
1562 | 105.2 | 6 | 2426.4952 | 101 | -0.11315
1563 | 106.8 | 6 | 2467.1116 | 101 | -0.064133
1564 | 108.5 | 6 | 2506.1833 | 101 | -0.15815
1565 | 110.2 | 6 | 2539.2328 | 101 | 2.6531
1566 | 111.9 | 6 | 2572.6586 | 101 | 2.3865
1567 | 113.6 | 6 | 2613.1835 | 101 | 3.8268
1568 | 115.3 | 6 | 2655.8398 | 101 | 2.7597
1569 | 116.8 | 6 | 2680.4833 | 101 | 1.9095
1570 | 118.2 | 6 | 2726.0431 | 101 | 4.4619
1571 | 119.5 | 6 | 2751.5746 | 101 | 4.8361
1572 | 120.7 | 6 | 2777.6022 | 101 | 3.2303
1573 | 121.8 | 6 | 2788.3633 | 100 | 5.1798
1574 | 122.6 | 6 | 2805.8281 | 100 | 5.3833
1575 | 123.2 | 6 | 2831.3502 | 100 | 4.6472
1576 | 123.6 | 6 | 2845.2948 | 100 | 5.3889
1577 | 123.7 | 6 | 2844.5032 | 100 | 2.8041
1578 | 123.6 | 6 | 2838.6314 | 99 | 3.251
1579 | 123.3 | 6 | 2827.0397 | 99 | 3.6507
1580 | 123 | 6 | 2814.139 | 99 | 3.2599
1581 | 122.5 | 6 | 2814.9025 | 99 | 4.0782
1582 | 122.1 | 6 | 2797.5205 | 98 | 3.168
1583 | 121.5 | 6 | 2793.212 | 98 | 3.2894
1584 | 120.8 | 6 | 2772.2328 | 98 | 2.7326
1585 | 120 | 6 | 2748.8591 | 98 | 2.9821
1586 | 119.1 | 6 | 2729.9045 | 97 | 3.5582
1587 | 118.1 | 6 | 2700.3824 | 97 | 2.903
1588 | 117.1 | 6 | 2688.4099 | 97 | 3.8197
1589 | 116.2 | 6 | 2662.4304 | 97 | 2.9506
1590 | 115.5 | 6 | 2646.0506 | 96 | 3.6115
1591 | 114.9 | 6 | 2641.6959 | 96 | 1.9239
1592 | 114.5 | 6 | 2636.0908 | 96 | 2.2248
1593 | 114.1 | 6 | 2627.0467 | 95 | 0.85068
1594 | 113.9 | 6 | 2611.6763 | 95 | 0.58001
1595 | 113.7 | 6 | 2608.5858 | 95 | 0.93386
1596 | 113.3 | 6 | 2602.643 | 95 | 0.49925
1597 | 112.9 | 6 | 2594.6833 | 95 | 0.73325
1598 | 112.2 | 6 | 2582.2832 | 95 | 0.43426
1599 | 111.4 | 6 | 2554.724 | 95 | 0.78982
1600 | 110.5 | 6 | 2528.0727 | 95 | 0.14
1601 | 109.5 | 6 | 2509.0164 | 95 | 1.0075
1602 | 108.5 | 6 | 2507.0185 | 95 | 0.21295
1603 | 107.7 | 6 | 2497.1131 | 95 | 0.63312
1604 | 107.1 | 6 | 2481.924 | 95 | 0.62049
1605 | 106.6 | 6 | 2470.8795 | 96 | 0.51391
1606 | 106.4 | 6 | 2460.8168 | 96 | 0.81893
1607 | 106.2 | 6 | 2443.1835 | 96 | 0.53283
1608 | 106.2 | 6 | 2431.837 | 96 | 0.92702
1609 | 106.2 | 6 | 2430.3038 | 97 | 0.60742
1610 | 106.4 | 6 | 2436.1296 | 97 | 1.2735
1611 | 106.5 | 6 | 2440.5031 | 97 | 0.70585
1612 | 106.8 | 6 | 2451.0315 | 97 | 1.2626
1613 | 107.2 | 6 | 2457.1988 | 97 | 0.70752
1614 | 107.8 | 6 | 2465.7274 | 98 | 1.425
1615 | 108.5 | 6 | 2485.5467 | 98 | 0.76925
1616 | 109.4 | 6 | 2513.4896 | 98 | 2.9085
1617 | 110.5 | 6 | 2536.6459 | 98 | 2.2271
1618 | 111.7 | 6 | 2566.0935 | 98 | 2.8786
1619 | 113 | 6 | 2596.8578 | 98 | 2.0958
1620 | 114.1 | 6 | 2624.6513 | 98 | 2.9219
1621 | 115.1 | 6 | 2642.158 | 97 | 2.1084
1622 | 115.9 | 6 | 2675.1986 | 97 | 2.9177
1623 | 116.5 | 6 | 2677.4842 | 97 | 1.0431
1624 | 116.7 | 6 | 2682.4959 | 97 | 0.85117
1625 | 116.6 | 6 | 2677.5904 | 97 | 1.413
1626 | 116.2 | 6 | 2673.0515 | 97 | 1.0754
1627 | 115.2 | 6 | 2643.9823 | 97 | 1.7207
1628 | 113.8 | 6 | 2595.3556 | 97 | 8.0259
1629 | 112 | 6 | 2548.4189 | 97 | 27.9532
1630 | 110.1 | 6 | 2501.967 | 97 | 44.7834
1631 | 108.3 | 6 | 2463.3894 | 96.7217 | 60.4657
1632 | 107 | 6 | 2443.4904 | 96 | 60.628
1633 | 106.1 | 6 | 2422.2231 | 97 | 36.655
1634 | 105.8 | 6 | 2428.4949 | 97 | 17.1503
1635 | 105.7 | 6 | 2420.9885 | 97 | -0.019445
1636 | 105.7 | 6 | 2422.0356 | 98 | -0.33076
1637 | 105.6 | 6 | 2420.5319 | 98 | -0.11517
1638 | 105.3 | 6 | 2411.2981 | 98 | -0.092934
1639 | 104.9 | 6 | 2399.8747 | 98 | -0.2016
1640 | 104.4 | 6 | 2388.9124 | 99 | -0.052752
1641 | 104 | 6 | 2379.7367 | 98 | -0.17017
1642 | 103.8 | 6 | 2367.3715 | 98 | -0.15752
1643 | 103.9 | 6 | 2378.0798 | 98 | -0.14928
1644 | 104.4 | 6 | 2379.6991 | 98 | -0.14928
1645 | 105.1 | 6 | 2400.0302 | 99 | -0.030034
1646 | 106.1 | 6 | 2433.2095 | 99 | -0.091481
1647 | 107.2 | 6 | 2465.1351 | 99 | -0.14167
1648 | 108.5 | 6 | 2498.2462 | 99 | 1.0359
1649 | 109.9 | 6 | 2536.7136 | 99 | 2.0379
1650 | 111.3 | 6 | 2566.2085 | 99 | 1.5597
1651 | 112.7 | 6 | 2608.7223 | 99 | 2.5855
1652 | 113.9 | 6 | 2626.3858 | 99 | 1.7013
1653 | 115 | 6 | 2657.7447 | 99 | 2.295
1654 | 116 | 6 | 2678.5011 | 99 | 1.2923
1655 | 116.8 | 6 | 2687.928 | 99 | 2.3551
1656 | 117.6 | 6 | 2704.5 | 98 | 2.0788
1657 | 118.4 | 6 | 2722.5298 | 98 | 2.1857
1658 | 119.2 | 6 | 2747.1068 | 98 | 3.294
1659 | 120 | 6 | 2761.6493 | 98 | 2.4234
1660 | 120.8 | 6 | 2772.3338 | 98 | 3.2541
1661 | 121.6 | 6 | 2787.4235 | 98 | 2.3761
1662 | 122.3 | 6 | 2807.1031 | 98 | 3.1743
1663 | 123.1 | 6 | 2830.75 | 98 | 1.9795
1664 | 123.8 | 6 | 2845.1244 | 98 | 2.8665
1665 | 124.4 | 6 | 2863.0275 | 98.9364 | 2.9891
1666 | 125 | 6 | 2872.928 | 98 | 2.7003
1667 | 125.4 | 6 | 2886.6368 | 98 | 3.2642
1668 | 125.8 | 6 | 2896.7482 | 98 | 0.93095
1669 | 126.1 | 6 | 2902.5672 | 98 | 1.6088
1670 | 126.4 | 6 | 2904.3631 | 98 | 0.8935
1671 | 126.6 | 6 | 2908.7009 | 98 | 1.903
1672 | 126.7 | 6 | 2914.641 | 98 | 1.6836
1673 | 126.8 | 6 | 2921.2432 | 97 | 1.5644
1674 | 126.9 | 6 | 2917.5738 | 97 | 2.0555
1675 | 126.9 | 6 | 2915.0153 | 97 | 1.3534
1676 | 126.9 | 6 | 2913.7063 | 97 | 2.0527
1677 | 126.8 | 6 | 2910.0085 | 97 | 0.98694
1678 | 126.6 | 6 | 2906.5819 | 97 | 1.8533
1679 | 126.3 | 6 | 2913.2116 | 97 | 1.544
1680 | 126 | 6 | 2896.1072 | 97 | 1.368
1681 | 125.7 | 6 | 2886.6393 | 97 | 1.6527
1682 | 125.6 | 6 | 2867.1473 | 97 | 1.2756
1683 | 125.6 | 6 | 2876.5426 | 97 | 1.8537
1684 | 125.8 | 6 | 2877.6723 | 97 | 1.4004
1685 | 126.2 | 6 | 2891.604 | 97 | 1.8864
1686 | 126.6 | 6 | 2899.6309 | 97 | 1.4721
1687 | 127 | 6 | 2911.208 | 97 | 2.1986
1688 | 127.4 | 6 | 2912.7876 | 97 | 2.2761
1689 | 127.6 | 6 | 2925.5663 | 97 | 1.9126
1690 | 127.8 | 6 | 2927.4369 | 97 | 2.412
1691 | 127.9 | 6 | 2942.6945 | 97 | 1.6624
1692 | 128 | 6 | 2940.1361 | 97 | 2.272
1693 | 128.1 | 6 | 2940.2523 | 97 | 1.4666
1694 | 128.2 | 6 | 2947.9748 | 97 | 1.7905
1695 | 128.3 | 6 | 2951.3409 | 97 | 2.281
1696 | 128.4 | 6 | 2947.5723 | 97 | 1.7134
1697 | 128.5 | 6 | 2953.1193 | 97 | 2.1386
1698 | 128.6 | 6 | 2958.6849 | 96 | 1.3204
1699 | 128.6 | 6 | 2951.638 | 96 | 1.9645
1700 | 128.5 | 6 | 2949.0493 | 96 | 1.5959
1701 | 128.3 | 6 | 2941.7391 | 96 | 1.9274
1702 | 128.1 | 6 | 2941.9445 | 95 | 2.313
1703 | 127.9 | 6 | 2940.4712 | 95 | 1.6157
1704 | 127.6 | 6 | 2929.1696 | 95 | 1.9661
1705 | 127.4 | 6 | 2924.0972 | 95 | 1.2094
1706 | 127.2 | 6 | 2926.5737 | 95 | 1.8978
1707 | 127 | 6 | 2918.6418 | 95 | 1.6227
1708 | 126.9 | 6 | 2911.0113 | 95 | 2.0029
1709 | 126.8 | 6 | 2909.1515 | 95 | 2.349
1710 | 126.7 | 6 | 2906.491 | 95 | 1.3107
1711 | 126.8 | 6 | 2897.3046 | 95 | 2.2812
1712 | 126.9 | 6 | 2898.7804 | 95 | 1.2073
1713 | 127.1 | 6 | 2911.2223 | 95 | 2.1777
1714 | 127.4 | 6 | 2912.0254 | 95 | 2.1016
1715 | 127.7 | 6 | 2911.1244 | 95 | 2.0761
1716 | 128.1 | 6 | 2921.5959 | 95 | 2.7563
1717 | 128.5 | 6 | 2929.2705 | 95 | 2.0418
1718 | 129 | 6 | 2948.7817 | 95 | 2.6344
1719 | 129.5 | 6 | 2955.8121 | 95 | 1.5961
1720 | 130.1 | 6 | 2973.5619 | 95 | 2.3549
1721 | 130.6 | 6 | 2989.3514 | 95 | 2.6325
1722 | 131 | 6 | 2995.5604 | 95 | 3.6054
1723 | 131.2 | 6 | 3006.53 | 95 | 3.5985
1724 | 131.3 | 6 | 3015.0292 | 95 | 3.1218
1725 | 131.2 | 6 | 3014.2013 | 95 | 3.7104
1726 | 130.7 | 6 | 2986.0951 | 95 | 2.0643
1727 | 129.8 | 6 | 2957.1662 | 95 | 3.3302
1728 | 128.4 | 6 | 2900.3863 | 95 | 3.2903
1729 | 126.5 | 6 | 2857.5351 | 95 | 14.7916
1730 | 124.1 | 6 | 2812.2149 | 95 | 34.396
1731 | 121.6 | 6 | 2763.999 | 94 | 49.1298
1732 | 119 | 6 | 2713.4705 | 94 | 65.9042
1733 | 116.5 | 6 | 2639.6503 | 94 | 75.4885
1734 | 114.1 | 6 | 2585.3285 | 94 | 83.8303
1735 | 111.8 | 6 | 2546.0185 | 94 | 92.2806
1736 | 109.5 | 6 | 2495.3933 | 94 | 93.2237
1737 | 107.1 | 6 | 2445.1705 | 94 | 98.8645
1738 | 104.8 | 6 | 2402.0602 | 95 | 101.3314
1739 | 102.5 | 6 | 2330.9359 | 95 | 98.0221
1740 | 100.4 | 6 | 2294.0661 | 95 | 90.9789
1741 | 98.6 | 6 | 2249.4414 | 96 | 89.7279
1742 | 97.2 | 6 | 2208.0772 | 96 | 89.6572
1743 | 95.9 | 6 | 2191.5819 | 96 | 79.9275
1744 | 94.8 | 6 | 2168.4025 | 97 | 67.0603
1745 | 93.8 | 6 | 2170.5919 | 97 | 52.2412
1746 | 92.8 | 6 | 2123.9717 | 98 | 38.3831
1747 | 91.8 | 6 | 2110.0325 | 98 | 21.6857
1748 | 91 | 6 | 2091.8895 | 99 | 5.5856
1749 | 90.2 | 6 | 2070.3654 | 99 | -0.022326
1750 | 89.6 | 6 | 2057.2595 | 100 | -0.40015
1751 | 89.1 | 6 | 2042.078 | 100 | -0.20623
1752 | 88.6 | 6 | 2024.6444 | 100 | -0.1467
1753 | 88.1 | 6 | 2013.3038 | 100 | -0.18134
1754 | 87.6 | 6 | 2002.9488 | 101 | -0.1867
1755 | 87.1 | 6 | 1997.0793 | 101 | -0.074314
1756 | 86.6 | 6 | 1979.3132 | 101 | -0.14359
1757 | 86.1 | 6 | 1969.1919 | 101 | -0.16649
1758 | 85.5 | 6 | 1959.9805 | 102 | 0.027302
1759 | 85 | 6 | 1951.184 | 102 | -0.04518
1760 | 84.4 | 6 | 1931.7618 | 102 | -0.20006
1761 | 83.8 | 6 | 1926.2863 | 102 | -0.00083478
1762 | 83.2 | 6 | 1910.2745 | 102 | -0.08635
1763 | 82.6 | 6 | 1898.7876 | 103 | -0.15587
1764 | 82 | 6 | 1872.7774 | 103 | -0.1426
1765 | 81.3 | 6 | 1853.2788 | 103 | -0.14249
1766 | 80.4 | 6 | 1839.3464 | 103 | -0.17709
1767 | 79.1 | 6 | 1803.6846 | 103 | -0.07638
1768 | 77.4 | 6 | 1777.1831 | 103.6207 | -0.097655
1769 | 75.1 | 6 | 1698.6059 | 104 | 24.4999
1770 | 72.3 | 6 | 1626.3186 | 104 | 40.4592
1771 | 69.1 | 6 | 1559.7292 | 104 | 57.471
1772 | 65.9 | 6 | 1494.6308 | 104 | 66.7974
1773 | 62.7 | 6 | 1429.7683 | 104 | 77.2189
1774 | 59.7 | 6 | 1373.7601 | 104 | 81.7588
1775 | 57 | 6 | 1308.2177 | 104 | 82.7841
1776 | 54.6 | 5 | 1046.0454 | 104 | 86.291
1777 | 52.2 | 5 | 1415.3574 | 104 | 65.8607
1778 | 49.7 | 5 | 1335.3201 | 104 | 52.937
1779 | 46.8 | 5 | 1254.7254 | 105 | 34.6587
1780 | 43.5 | 3 | 1073.466 | 105 | 19.8361
1781 | 39.9 | 3 | 1669.7371 | 105 | 0.45603
1782 | 36.4 | 3 | 1550.7629 | 105 | -0.075402
1783 | 33.2 | 3 | 1413.6577 | 105 | -0.13111
1784 | 30.5 | 3 | 1183.9231 | 105 | -0.49679
1785 | 28.3 | 2 | 1267.6918 | 105 | -0.5052
1786 | 26.3 | 2 | 1568.422 | 105 | -0.10986
1787 | 24.4 | 2 | 1451.3152 | 105 | -0.17797
1788 | 22.5 | 2 | 1337.1241 | 105 | -0.09925
1789 | 20.5 | 2 | 1048.8579 | 105 | -0.07988
1790 | 18.2 | 2 | 770.6237 | 105 | -0.040207
1791 | 15.5 | 2 | 704.3224 | 105 | -0.70805
1792 | 12.3 | 2 | 692.2919 | 105 | -0.14409
1793 | 8.7 | 0 | 693.6877 | 105 | -0.29081
1794 | 5.2 | 0 | 697.4448 | 105 | -0.18581
1795 | 0 | 0 | 698.2428 | 105 | -0.032956
1796 | 0 | 0 | 699.3852 | 105.7447 | -0.73351
1797 | 0 | 0 | 700.1582 | 105.1568 | -0.14928
1798 | 0 | 0 | 701.4652 | 106 | -0.063455
1799 | 0 | 0 | 699.467 | 106 | -0.2485
1800 | 0 | 0 | 704.3625 | 106 | -0.086273

## WLTP-Precon
Time [s] | Velocity [km/h] | Demanded Gear [-] | Engine Speed [rpm] | Engine Temperature [oC] | Alternator Current [A] | Low-Voltage Battery Current [A] | Battery SOC [%] | Engine Power [kW] | Fuel Consumption [g/s] | CO2 [g/s]
times | velocities | gears | engine_speeds_out | engine_temperatures | alternator_currents | battery_currents | state_of_charges | engine_powers_out | fuel_consumptions | co2_emissions

## gear_box_ratios
gear | ratio
[-] | [-]
1 | 13.0163
2 | 7.1674
3 | 5.0568
4 | 3.9581
5 | 3.2053
6 | 2.6567
7
8
9
10
11
12
13
14
15
16

## T1_map
speed | torque | power
RPM | Nm | kW

## velocity_speed_ratios
gear | ratio
[-] | [-]
1
2
3
4
5
6
7
8
9
10
11
12
13
14
15
16