## output_report
TA Certificate Number
CO2MPAS version
Date/Time
Type approval mode
NEDC Average Specific CO2 Emissions* | Vehicle H | Vehicle L | units
NEDC CO2 declared value |  |  | g/km
NEDC CO2MPAS simulated |  |  | g/km
CO2MPAS deviation |  |  | %
*Ki factor - corrected
NEDC CO2MPAS CO2 Emissions | Vehicle H | Vehicle L
CO2MPAS simulated NEDC |  |  | g/km
CO2MPAS simulated UDC |  |  | g/km
CO2MPAS simulated EUDC |  |  | g/km
NEDC Inputs | Vehicle H | Vehicle L
F0 |  |  | N
F1 |  |  | N/km/h
F2 |  |  | N/(km/h)2
Inertia |  |  | kg
WLTP Inputs | Vehicle H | Vehicle L
F0 |  |  | N
F1 |  |  | N/km/h
F2 |  |  | N/(km/h)2
Test Mass |  |  | kg
CO2 emission phase Low |  |  | g/km
CO2 emission phase Medium |  |  | g/km
CO2 emission phase High |  |  | g/km
CO2 emission phase Extra-High |  |  | g/km

## dice_report
TA Certificate Number
CO2MPAS version
Date/Time
Type approval mode
| Vehicle H | Vehicle L | units
Fuel Type |  |  | -
Engine Capacity |  |  | cc
Gearbox type |  |  | -
Turbo engine |  |  | -
sub_models_uuid |  |  | -
alternator_model score |  |  | A
at_model score |  |  | -
clutch_torque_converter_model score |  |  | RPM
co2_params score |  |  | CO2g/s
engine_cold_start_speed_model score |  |  | RPM
engine_coolant_temperature_model score |  |  | °C
engine_speed_model score |  |  | RPM
start_stop_model score |  |  | -
CO2MPAS deviation |  |  | %