## Inputs
Parameter | Name | Value | Unit | Format | Relevant for TA | Comments
fuel | fuel_type | diesel | - | str | Yes | Type of fuel used in the test: gasoline or diesel
fuel lhv | engine_fuel_lower_heating_value | 44000 | kJ/kg | float | No | Lower heating value of fuel used in the test [To create default value input based on GTR]
fuel carbon content | fuel_carbon_content | 3.1808 | gCO2/gFuel | float | No | CO2 m/m content in fuel [To create default value input based on GTR]
engine capacity | engine_capacity | 1560 | cc | float | Yes | Engine capacity
engine stroke | engine_stroke | 85.3 | mm | float | Yes | Engine stroke
engine nominal power | engine_max_power | 82.1 | kW | float | No | In case T1 map is not provided
engine nominal speed | engine_max_speed_at_max_power | 3500 | RPM | float | No | In case T1 map is not provided, engine speed at nominal power
engine max speed | engine_max_speed | 3900 | RPM | float | No? | In case T1 map is not provided
engine maximum torque | engine_max_torque | 280 | Nm | float | No | In case T1 map is not provided
engine idle speed | idle_engine_speed_median | 700 | RPM | float | Yes | Idle speed - warn conditions
engine fuel consum idle | engine_idle_fuel_consumption | 0.075 | g/sec | float | Yes | Idle fuel consumption - warn conditions
final drive ratio | final_drive_ratio | 3.7368 | - | float | Yes | Final drive ratio, if included in the gearbox ratios put 1
R dynamic | r_dynamic | 0.322 | m | float | Yes | Wheel's dynamic radius [To be calculated from WLTP precon test or wheel/tyre characteristics - slip??]
gear box type | gear_box_type | manual | - | str | Yes | Gear box type: automatic or manual
start stop activation time | start_stop_activation_time |  | sec | float | Yes | Start-stop activation time threshold, currently not used by the model to be enabled at future releases
alternator nominal voltage | alternator_nominal_voltage | 13.9987 | V | float | Yes | Alternator nominal voltage
battery capacity | battery_capacity | 80 | Ah | float | Yes | Battery capacity
battery initial SOC NEDC | initial_state_of_charge NEDC | 98 | - | float | No | Initial SOC, to be fixed at 0.99
starting temperature NEDC | initial_temperature NEDC | 25.0003 | oC | float | No | Initial temperature, to be fixed at 23oC
battery initial SOC WLTP High | initial_state_of_charge WLTP-H | 80 | % | float | No | Initial SOC, to be calculated from WLTP precon test
starting temperature WLTP High | initial_temperature WLTP-H | 23.0003 | oC | float | No | Initial temperature, to be fixed at 25oC, provide if different
battery initial SOC WLTP Low | initial_state_of_charge WLTP-L | 80 | % | float | No | Initial SOC, to be calculated from WLTP precon test
starting temperature WLTP Low | initial_temperature WLTP-L | 23.0003 | oC | float | No | Initial temperature, to be fixed at 25oC, provide if different
engine idle speed margin | idle_engine_speed_std |  | RPM | float | No? | Optional - Idle speed margin, warm conditions; if not provided equal to default value = 100 RPM
alternator nominal power | alternator_nominal_power |  | kW | float | No? | Optional - System check, to be calculated from WLTP Precon test
alternator efficiency | alternator_efficiency | 0.67 | - | float | Yes? | Necessary in current version to be switched to Optional - Alternator efficiency; if not provided equal to default value = 0.67
time of transition cold / hot | time_cold_hot_transition |  | sec | float | No | Optional - Time at cold hot transition phase; if not provided equal to default value = 300 sec
velocity speed ratios | velocity_speed_ratios | #velocity_speed_ratios!B3:..(D):{"opts": {"empty": true}, "func": "redim", "kwds": {"col": 1}} | km/(h*RPM) | [float, float, …] | No | Optional - Constant velocity speed ratios of the gear box [vsr gear 1, vsr gear 2, ...]; Alternative to gear box ratios
engine fuel consum parameters | co2_params |  | - | {a: float, b: float, ...} | No | Optional - Fuel consumption model parameters (a2, b2, a, b, c, l, l2, t, trg); Avoid optimization
gear box ratios | gear_box_ratios | #gear_box_ratios!B3:..(D):{"opts": {"empty": true}, "func": "redim", "kwds": {"col": 1}} | - | [float, float, …] | Yes | Gear box ratios [ratio gear 1, ratio gear 2, ...]
T1 map speed | full_load_speeds | #T1_map!A3:..(D):{"opts": {"empty": true}, "func": "redim", "kwds": {"col": 1}} | RPM | [float, float, …] | Yes | T1 map speed.
T1 map torque | full_load_torques | #T1_map!B3:..(D):{"opts": {"empty": true}, "func": "redim", "kwds": {"col": 1}} | Nm | [float, float, …] | Yes | T1 map torque.
T1 map power | full_load_powers | #T1_map!C3:..(D):{"opts": {"empty": true}, "func": "redim", "kwds": {"col": 1}} | kW | [float, float, …] | Yes | T1 map power.
Road Loads
inertia class NEDC | vehicle_mass NEDC | 1360 | kg | float | Yes | Inertia class of NEDC - No correction for rotating parts
F0 NEDC | f0 NEDC | 72 | N | float | Yes | F0 road loads' coefficient, calcuated based on WLTP data?
F1 NEDC | f1 NEDC | 0.45 | N/(km/h) | float | Yes | F1 road loads' coefficient, calculated based on WLTP data?
F2 NEDC | f2 NEDC | 0.03 | N/(km/h)^2 | float | Yes | F2 road loads' coefficient, calculated based on WLTP data ?
test mass WLTP High | vehicle_mass WLTP-H | 1520 | kg | float | Yes | Test mass WLTP-High, no correction for rotating parts
F0 WLTP High | f0 WLTP-H | 140 | N | float | Yes | F0 road loads' coefficient, as correspond to test results
F1 WLTP High | f1 WLTP-H | 0.55 | N/(km/h) | float | Yes | F1 road loads' coefficient, as correspond to test results
F2 WLTP High | f2 WLTP-H | 0.032 | N/(km/h)^2 | float | Yes | F2 road loads' coefficient, as correspond to test results
test mass WLTP Low | vehicle_mass WLTP-L | 1480 | kg | float | Yes | Test mass WLTP-Low, no correction for rotating parts
F0 WLTP Low | f0 WLTP-L | 80 | N | float | Yes | F0 road loads' coefficient, as correspond to test results
F1 WLTP Low | f1 WLTP-L | 0.55 | N/(km/h) | float | Yes | F1 road loads' coefficient, as correspond to test results
F2 WLTP Low | f2 WLTP-L | 0.033 | N/(km/h)^2 | float | Yes | F2 road loads' coefficient, as correspond to test results
Targets
CO2 WLTP High Ph-Low | co2_emission_low WLTP-H | 155.4257 | CO2 g/km | float | Yes | Phase low, Bag values not corrected for RCB, not rounded
CO2 WLTP High Ph-Medium | co2_emission_medium WLTP-H | 124.6625 | CO2 g/km | float | Yes | Phaase medium, Bag values not corrected for RCB, not rounded
CO2 WLTP High Ph-High | co2_emission_high WLTP-H | 113.7662 | CO2 g/km | float | Yes | Phase high, Bag values not corrected for RCB, not rounded
CO2 WLTP High Ph-Xhigh | co2_emission_extra_high WLTP-H | 145.6424 | CO2 g/km | float | Yes | Phase xhigh, Bag values not corrected for RCB, not rounded
CO2 WLTP Low Ph-Low | co2_emission_low WLTP-L | 145.5929 | CO2 g/km | float | Yes | Phase low, Bag values not corrected for RCB, not rounded
CO2 WLTP Low Ph-Medium | co2_emission_medium WLTP-L | 109.0103 | CO2 g/km | float | Yes | Phaase medium, Bag values not corrected for RCB, not rounded
CO2 WLTP Low Ph-High | co2_emission_high WLTP-L | 105.1644 | CO2 g/km | float | Yes | Phase high, Bag values not corrected for RCB, not rounded
CO2 WLTP Low Ph-Xhigh | co2_emission_extra_high WLTP-L | 133.4385 | CO2 g/km | float | Yes | Phase xhigh, Bag values not corrected for RCB, not rounded
CO2 reference UDC | target co2_emission_UDC NEDC | 141.01 | CO2 g/km | float | No | Optional - UDC Bag values not corrected for RCB, not rounded
CO2 reference EUDC | target co2_emission_EUDC NEDC | 99.1 | CO2 g/km | float | No | Optional - EUDC Bag values not corrected for RCB, not rounded
CO2 reference NEDC | target co2_emission_value NEDC | 114.3 | CO2 g/km | float | No | Optional - NEDC Bag values not corrected for RCB, not rounded
Technologies
turbo | engine_is_turbo | 1 | - | bool | Yes | 0 = No ¦ 1 = Yes - Is the engine equiped with any kind of charging?
start stop | has_start_stop | 1 | - | bool | No? | 0 = No ¦ 1 = Yes - Does the vehicle have start/stop system?
energy recuperation | has_energy_recuperation | 1 | - | bool | No? | 0 = No ¦ 1 = Yes - Does the vehicle have energy recuperation features?
variable valve actuation | engine_has_variable_valve_actuation | 0 | - | bool | No? | 0 = No ¦ 1 = Yes - Does the engine feature some form of variable valve actuation?
thermal management | has_thermal_management | 0 | - | bool | No? | 0 = No ¦ 1 = Yes - Does the vehicle feature some additional technology for managing engine temperature compared to a standard version?
direct injection / PFI | engine_has_direct_injection | 0 | - | bool | No? | 0 = PFI ¦ 1 = DI
lean burn | has_lean_burn | 0 | - | bool | No? | 0 = No ¦ 1 = Yes - Does the engine feature lean burn?
cylinder deactivation | engine_has_cylinder_deactivation | 0 | - | bool | No? | 0 = No ¦ 1 = Yes - Does the engine feature a cylinder deactivation system?
EGR | has_exhausted_gas_recirculation | 0 | - | bool | No? | 0 = No ¦ 1 = Yes - Does the vehicle have an external EGR system?
particle filter | has_particle_filter | 0 | - | bool | No? | 0 = No ¦ 1 = Yes - Does the vehicle have a particle filter?
SCR | has_selective_catalytic_reduction | 0 | - | bool | No? | 0 = No ¦ 1 = Yes - Does the vehicle have an SCR system?
NOx storage catalyst | has_nox_storage_catalyst | 0 | - | bool | No? | 0 = No ¦ 1 = Yes - Does the vehicle have a NOx storage catalyst?
Vectors - to be inserted in separate sheets
Time [s] | times |  | sec | array | Yes | Necessary for NEDC, WLTP, Precon - Data from OBD / from Dyno, 1hz
Velocity [km/h] | velocities |  | km/h | array | Yes | Necessary for NEDC, WLTP, Precon - Data from OBD / from Dyno, 1hz, resolution 0.1km/h
Demanded Gear [-] | gears |  | - | array | Yes | Necessary for NEDC, WLTP, Precon - From Steven's Tool, 1hz
Engine Speed [rpm] | engine_speeds_out |  | RPM | array | Yes | Necessary for WLTP, Precon - Data from OBD (NEDC: for control / output), 1hz, 10 RPM resolution
Engine Coolant Temperature [oC] | engine_temperatures |  | oC | array | Yes | Necessary for WLTP, Precon - Data from OBD (NEDC: for control / output), 1hz, 0.5 C resolution
Alternator Current [A] | alternator_currents |  | A | array | Yes | Necessary for WLTP, Precon - From external measurement device synchronized with dyno data, 1hz, 0.1A resolution
Low-Voltage Battery Current [A] | battery_currents |  | A | array | Yes | Necessary for WLTP, Precon - From external measurement device synchronized with dyno data, 1hz, 0.1A resolution
Battery SOC [%] | state_of_charges |  | % | array | Yes | Optional - From OBD,1hz, 0.1% resolution
Engine Power [kW] | engine_powers_out |  | kW | array | No | Optional - From CANbus sync'ed with OBD or Dyno data (for control / output), 1hz,0.01kW resolution
Fuel Consumption [g/s] | target fuel_consumptions |  | g/sec | array | No | Optional - From CANbus sync'ed with OBD or Dyno data (for control / output), 1hz, 0.1g/sec resolution
CO2 [g/s] | target co2_emissions |  | g/sec | array | No? | Optional - From Dyno (for control / output), 1hz, 0.1g/sec resolution
Legend:
Yellow inputs are necessary for the model to wok (this)
Orange inputs when provided replace the respective calculation functions in the model (this)
Green values are not used by the model for calculations only for visualizations and reporting purposes (this)
In general providing an orange value or vector means that the respective calculation function is by-passed eg providing engine power vector means that this engine power will be used by the model and no power will be calculated.
Signals are expected to be provided at 1hz frequency with the resolutions displayed below for each signal
Signals are expected to be well synchronized +-1sec. Signals are expected to be derived from the same test-simulation as the other input values.
Engine temparatures refer to engine coolant and not engine oil temperatures
Currently not used by the model to be enabled at later versions

## NEDC
Time [s] | Velocity [km/h] | Gear Applied [-] | Engine Speed [rpm] | Engine Temperature [oC] | Alternator Current [A] | Low-Voltage Battery Current [A] | Battery SOC [%] | Engine Power [kW] | Fuel Consumption [g/s] | CO2 [g/s]
target times | target velocities | target gears | target engine_speeds_out | target engine_coolant_temperatures | target alternator_currents | target battery_currents | target state_of_charges | target engine_powers_out | target fuel_consumptions | target co2_emissions

## WLTP-H
Time [s] | Velocity [km/h] | Gear Applied [-] | Engine Speed [rpm] | Engine Coolant Temperature [oC] | Alternator Current [A] | Low-Voltage Battery Current [A] | Battery SOC [%] | Engine Power [kW] | Fuel Consumption [g/s] | CO2 [g/s]
times | velocities | gears | engine_speeds_out | engine_coolant_temperatures | alternator_currents | battery_currents | state_of_charges | engine_powers_out | target fuel_consumptions | target co2_emissions
0 | 0 | 0 | 750 | 23.0003 | 0 | -87.9776
1 | 0 | 0 | 750 | 23.0278 | 0 | -213.0939
2 | 0 | 0 | 750 | 23.0801 | 0 | -21.4264
3 | 0 | 0 | 750 | 23.1324 | 0 | -21.4264
4 | 0 | 0 | 750 | 23.1847 | 0 | -21.4264
5 | 0 | 0 | 750 | 23.2368 | 0 | -21.4264
6 | 0 | 0 | 750 | 23.289 | 0 | -21.4264
7 | 0 | 0 | 750 | 23.3411 | 0 | -21.4264
8 | 0 | 0 | 750 | 23.3931 | 0 | -21.4264
9 | 0 | 0 | 750 | 23.4451 | 0 | -21.4264
10 | 0 | 0 | 750 | 23.497 | 0 | -21.4264
11 | 0 | 0 | 750 | 23.5489 | 0 | -21.4264
12 | 0 | 0 | 750.014 | 23.6007 | 0 | -21.4264
13 | 0.59209 | 1 | 757.7714 | 23.6565 | 0 | -21.4264
14 | 3.1224 | 1 | 757.7063 | 23.7312 | 0 | -21.4264
15 | 7.2265 | 1 | 831.7564 | 23.8316 | 0 | -21.4264
16 | 11.4275 | 1 | 1244.753 | 23.9792 | 0 | -21.4264
17 | 15.1247 | 1 | 1647.476 | 24.1753 | 0 | -21.4264
18 | 18.7526 | 2 | 1257.9863 | 24.3702 | 0 | -21.4264
19 | 23.4825 | 2 | 1387.9028 | 24.6418 | 0 | -21.4264
20 | 26.7455 | 2 | 1580.7587 | 24.9003 | 0 | -21.4264
21 | 27.865 | 2 | 1646.9204 | 25.072 | 0 | -21.4264
22 | 28.5512 | 3 | 1213.1085 | 25.1859 | 0 | -21.4264
23 | 28.8236 | 3 | 1136.8741 | 25.2769 | 0 | -21.4264
24 | 29.1653 | 3 | 1150.3513 | 25.3764 | 0 | -21.4264
25 | 29.9683 | 3 | 1182.0215 | 25.4984 | 0 | -21.4264
26 | 31.4377 | 3 | 1239.98 | 25.6613 | 0 | -21.4264
27 | 33.0197 | 3 | 1302.3779 | 25.838 | 0 | -21.4264
28 | 35.405 | 3 | 1396.4602 | 26.0799 | 0 | -21.4264
29 | 37.9746 | 3 | 1497.8109 | 26.3552 | 0 | -21.4264
30 | 40.369 | 3 | 1592.2519 | 26.6376 | 0 | -21.4264
31 | 42.0277 | 4 | 1250.9697 | 26.8462 | 0 | -21.4264
32 | 43.0453 | 4 | 1201.8374 | 27.0108 | 0 | -21.4264
33 | 43.7734 | 4 | 1222.1665 | 27.1619 | 0 | -21.4264
34 | 44.3119 | 4 | 1237.2009 | 27.3012 | 0 | -21.4264
35 | 44.6368 | 4 | 1246.2739 | 27.4275 | 0 | -21.4264
36 | 44.5618 | 4 | 1244.1784 | 27.5271 | 0 | -21.4264
37 | 43.6963 | 4 | 1220.015 | 27.5773 | -56.7676 | 35.3325
38 | 41.4313 | 4 | 1156.7734 | 27.5771 | -101.3707 | 79.9288
39 | 38.4965 | 4 | 1074.8333 | 27.576 | -101.3707 | 79.9288
40 | 35.4958 | 3 | 1321.7156 | 27.5749 | -101.3707 | 79.9288
41 | 33.1532 | 3 | 1307.6446 | 27.5738 | -101.3707 | 79.9288
42 | 30.383 | 3 | 1198.3784 | 27.5728 | -101.3707 | 79.9288
43 | 26.7939 | 3 | 1056.8158 | 27.5717 | -101.3707 | 79.9288
44 | 22.8911 | 2 | 1264.1121 | 27.5781 | -101.3707 | 79.9288
45 | 20.9014 | 2 | 1235.3455 | 27.6145 | -44.6031 | 23.1699
46 | 20.1652 | 2 | 1191.8373 | 27.6787 | 0 | -21.4264
47 | 19.6116 | 2 | 1159.1171 | 27.7434 | 0 | -21.4264
48 | 18.7094 | 2 | 1105.7944 | 27.7997 | 0 | -21.4264
49 | 17.881 | 2 | 1056.8346 | 27.8543 | 0 | -21.4264
50 | 17.5811 | 2 | 1039.1089 | 27.9165 | 0 | -21.4264
51 | 17.4685 | 2 | 1032.4504 | 27.9822 | 0 | -21.4264
52 | 16.4717 | 2 | 973.5352 | 28.0259 | -56.7676 | 35.3325
53 | 14.3456 | 2 | 835.5334 | 28.0544 | -44.6031 | 23.1699
54 | 12.5934 | 2 | 750.0118 | 28.0883 | 0 | -21.4264
55 | 11.961 | 2 | 763.0292 | 28.1366 | 0 | -21.4264
56 | 11.8327 | 2 | 779.0362 | 28.1882 | 0 | -21.4264
57 | 11.8462 | 2 | 786.3253 | 28.242 | 0 | -21.4264
58 | 11.9945 | 2 | 790.8457 | 28.2975 | 0 | -21.4264
59 | 12.3368 | 2 | 793.2078 | 28.3556 | 0 | -21.4264
60 | 13.3637 | 2 | 808.2964 | 28.427 | 0 | -21.4264
61 | 14.9483 | 2 | 883.4963 | 28.5176 | 0 | -21.4264
62 | 15.6307 | 2 | 923.8297 | 28.5904 | 0 | -21.4264
63 | 16.1194 | 2 | 952.7148 | 28.6617 | 0 | -21.4264
64 | 16.6628 | 2 | 984.8328 | 28.7362 | 0 | -21.4264
65 | 17.495 | 2 | 1034.0193 | 28.8216 | 0 | -21.4264
66 | 18.0413 | 2 | 1066.3037 | 28.903 | 0 | -21.4264
67 | 18.3309 | 2 | 1083.4239 | 28.9788 | 0 | -21.4264
68 | 19.3131 | 2 | 1141.4759 | 29.0769 | 0 | -21.4264
69 | 21.7391 | 2 | 1284.862 | 29.2358 | 0 | -21.4264
70 | 24.9563 | 2 | 1475.009 | 29.4549 | 0 | -21.4264
71 | 28.32 | 2 | 1673.8171 | 29.717 | 0 | -21.4264
72 | 31.0941 | 3 | 1316.2146 | 29.9373 | 0 | -21.4264
73 | 33.5065 | 3 | 1321.5798 | 30.1562 | 0 | -21.4264
74 | 35.0924 | 3 | 1384.1315 | 30.3406 | 0 | -21.4264
75 | 36.1077 | 3 | 1424.1762 | 30.4971 | 0 | -21.4264
76 | 37.0314 | 3 | 1460.6101 | 30.6524 | 0 | -21.4264
77 | 38.0608 | 3 | 1501.211 | 30.819 | 0 | -21.4264
78 | 39.0175 | 3 | 1538.944 | 30.9873 | 0 | -21.4264
79 | 39.5363 | 3 | 1559.4084 | 31.1332 | 0 | -21.4264
80 | 39.399 | 3 | 1553.994 | 31.2431 | 0 | -21.4264
81 | 38.8542 | 3 | 1532.5054 | 31.3303 | 0 | -21.4264
82 | 37.993 | 3 | 1498.5382 | 31.3935 | -18.2467 | -3.1825
83 | 37.1098 | 3 | 1463.7009 | 31.4568 | -85.1514 | 63.712
84 | 36.8542 | 3 | 1453.6194 | 31.5558 | 0 | -21.4264
85 | 36.33 | 3 | 1432.9436 | 31.6364 | 0 | -21.4264
86 | 35.6009 | 3 | 1404.1849 | 31.7072 | 0 | -21.4264
87 | 34.9438 | 3 | 1378.2689 | 31.7783 | 0 | -21.4264
88 | 34.3644 | 3 | 1355.4152 | 31.8492 | 0 | -21.4264
89 | 33.0482 | 3 | 1303.4996 | 31.8888 | -4.0548 | -17.3722
90 | 29.5054 | 3 | 1163.7636 | 31.8868 | -99.3433 | 77.9017
91 | 24.3904 | 2 | 1354.3932 | 31.8857 | -2.0274 | -19.3993
92 | 19.1881 | 2 | 1134.0859 | 31.884 | -101.3707 | 79.9288
93 | 15.3263 | 2 | 904.2705 | 31.8819 | -101.3707 | 79.9288
94 | 12.9376 | 2 | 751.2113 | 31.9008 | 0 | -21.4264
95 | 10.3855 | 2 | 750 | 31.9449 | 0 | -21.4264
96 | 7.3999 | 0 | 750 | 31.9891 | 0 | -21.4264
97 | 4.6428 | 0 | 750 | 32.0332 | 0 | -21.4264
98 | 2.8388 | 0 | 661.4989 | 32.0722 | 0 | -21.4264
99 | 1.0254 | 0 | 112.4819 | 32.0766 | 0 | -21.4264
100 | 0.00017073 | 0 | 0.00039839 | 32.0746 | 0 | -21.4264
101 | 4.3843e-06 | 0 | 0 | 32.0726 | 0 | -21.4264
102 | 1.3212e-06 | 0 | 0 | 32.0705 | 0 | -21.4264
103 | 5.8272e-07 | 0 | 0 | 32.0685 | 0 | -21.4264
104 | 3.057e-07 | 0 | 0 | 32.0665 | 0 | -21.4264
105 | 1.7725e-07 | 0 | 0 | 32.0645 | 0 | -21.4264
106 | 1.0966e-07 | 0 | 0 | 32.0624 | 0 | -21.4264
107 | 7.0983e-08 | 0 | 0 | 32.0604 | 0 | -21.4264
108 | 4.7499e-08 | 0 | 0 | 32.0584 | 0 | -21.4264
109 | 3.2595e-08 | 0 | 0 | 32.0563 | 0 | -21.4264
110 | 2.281e-08 | 0 | 0 | 32.0543 | 0 | -21.4264
111 | 1.6214e-08 | 0 | 0 | 32.0523 | 0 | -21.4264
112 | 1.1671e-08 | 0 | 0 | 32.0503 | 0 | -21.4264
113 | 8.4887e-09 | 0 | 0 | 32.0482 | 0 | -21.4264
114 | 6.2269e-09 | 0 | 0 | 32.0462 | 0 | -21.4264
115 | 4.6004e-09 | 0 | 0 | 32.0442 | 0 | -21.4264
116 | 3.4192e-09 | 0 | 0 | 32.0422 | 0 | -21.4264
117 | 2.5542e-09 | 0 | 0 | 32.0401 | 0 | -21.4264
118 | 1.9162e-09 | 0 | 0 | 32.0381 | 0 | -21.4264
119 | 1.4429e-09 | 0 | 0 | 32.0361 | 0 | -21.4264
120 | 1.09e-09 | 0 | 0 | 32.0341 | 0 | -21.4264
121 | 8.256e-10 | 0 | 0 | 32.032 | 0 | -21.4264
122 | 6.2681e-10 | 0 | 0 | 32.03 | 0 | -21.4264
123 | 4.7685e-10 | 0 | 0 | 32.028 | 0 | -21.4264
124 | 2.084e-10 | 0 | 0 | 32.026 | 0 | -21.4264
125 | 8.7414e-21 | 0 | 0 | 32.024 | 0 | -21.4264
126 | 8.7414e-21 | 0 | 0 | 32.0219 | 0 | -21.4264
127 | 8.7414e-21 | 0 | 0 | 32.0199 | 0 | -21.4264
128 | 8.7414e-21 | 0 | 0 | 32.0179 | 0 | -21.4264
129 | 8.7414e-21 | 0 | 0 | 32.0159 | 0 | -21.4264
130 | 8.7414e-21 | 0 | 0 | 32.0139 | 0 | -21.4264
131 | 8.7414e-21 | 0 | 0 | 32.0118 | 0 | -21.4264
132 | 8.7414e-21 | 0 | 0 | 32.0098 | 0 | -21.4264
133 | 8.7414e-21 | 0 | 0 | 32.0078 | 0 | -21.4264
134 | 8.7414e-21 | 0 | 0 | 32.0058 | 0 | -21.4264
135 | 8.7414e-21 | 0 | 0 | 32.0038 | 0 | -21.4264
136 | 8.7414e-21 | 0 | 0 | 32.0018 | 0 | -21.4264
137 | 8.4305e-21 | 0 | 0 | 31.9997 | 0 | -21.4264
138 | 0 | 0 | 0 | 31.9977 | 0 | -21.4264
139 | 0.60367 | 1 | 644.1659 | 32.052 | 0 | -197.1216
140 | 3.571 | 1 | 761.8561 | 32.1301 | 0 | -41.3917
141 | 8.4592 | 1 | 936.7327 | 32.2407 | 0 | -21.4264
142 | 14.1096 | 1 | 1536.908 | 32.4442 | 0 | -21.4264
143 | 17.651 | 2 | 1168.9279 | 32.6083 | 0 | -21.4264
144 | 19.4499 | 2 | 1149.5605 | 32.7238 | 0 | -21.4264
145 | 20.4483 | 2 | 1208.5703 | 32.8246 | 0 | -21.4264
146 | 21.8507 | 2 | 1291.4559 | 32.9448 | 0 | -21.4264
147 | 24.1887 | 2 | 1429.6401 | 33.1151 | 0 | -21.4264
148 | 26.6981 | 2 | 1577.9557 | 33.3158 | 0 | -21.4264
149 | 28.6248 | 2 | 1691.8315 | 33.5096 | 0 | -21.4264
150 | 29.6752 | 2 | 1753.9099 | 33.6727 | 0 | -21.4264
151 | 29.7604 | 2 | 1758.9458 | 33.7962 | 0 | -21.4264
152 | 28.4078 | 2 | 1679.0012 | 33.8489 | -30.4112 | 8.9802
153 | 24.8889 | 2 | 1471.0269 | 33.8465 | -101.3707 | 79.9288
154 | 19.854 | 2 | 1173.445 | 33.844 | -101.3707 | 79.9288
155 | 15.1793 | 2 | 889.7978 | 33.8418 | -70.9595 | 49.5222
156 | 12.5997 | 2 | 750.1228 | 33.8657 | 0 | -21.4264
157 | 12.0532 | 2 | 767.7897 | 33.9117 | 0 | -21.4264
158 | 12.956 | 2 | 785.7549 | 33.973 | 0 | -21.4264
159 | 15.2102 | 2 | 898.9775 | 34.0732 | 0 | -21.4264
160 | 18.5075 | 2 | 1093.8579 | 34.2286 | 0 | -21.4264
161 | 21.8069 | 2 | 1288.8642 | 34.4116 | 0 | -21.4264
162 | 24.6766 | 2 | 1458.4781 | 34.6073 | 0 | -21.4264
163 | 26.7763 | 2 | 1582.5772 | 34.7886 | 0 | -21.4264
164 | 28.7601 | 2 | 1699.8276 | 34.982 | 0 | -21.4264
165 | 30.4852 | 3 | 1286.4926 | 35.1335 | 0 | -21.4264
166 | 31.7999 | 3 | 1254.2661 | 35.2705 | 0 | -21.4264
167 | 32.828 | 3 | 1294.8162 | 35.4018 | 0 | -21.4264
168 | 34.2889 | 3 | 1352.4386 | 35.5624 | 0 | -21.4264
169 | 36.3162 | 3 | 1432.4009 | 35.7693 | 0 | -21.4264
170 | 37.8169 | 3 | 1491.591 | 35.9572 | 0 | -21.4264
171 | 37.971 | 3 | 1497.6673 | 36.0721 | 0 | -21.4264
172 | 36.4481 | 3 | 1437.6032 | 36.1088 | -28.3838 | 6.9531
173 | 33.1116 | 3 | 1306.0007 | 36.1058 | -101.3707 | 79.9288
174 | 29.0311 | 3 | 1145.056 | 36.1027 | -101.3707 | 79.9288
175 | 25.7251 | 2 | 1423.3559 | 36.1375 | -72.9869 | 51.5493
176 | 24.8405 | 2 | 1468.1648 | 36.2053 | 0 | -21.4264
177 | 25.2058 | 2 | 1489.7514 | 36.3064 | 0 | -21.4264
178 | 26.6258 | 2 | 1573.6792 | 36.4548 | 0 | -21.4264
179 | 28.3779 | 3 | 1196.7802 | 36.5939 | 0 | -21.4264
180 | 29.4361 | 3 | 1161.0304 | 36.7074 | 0 | -21.4264
181 | 29.6706 | 3 | 1170.2799 | 36.7891 | 0 | -21.4264
182 | 29.4698 | 3 | 1162.3593 | 36.8526 | 0 | -21.4264
183 | 28.891 | 3 | 1139.533 | 36.9052 | 0 | -21.4264
184 | 27.2872 | 3 | 1076.2745 | 36.9251 | -28.3838 | 6.9531
185 | 24.508 | 2 | 1353.6104 | 36.932 | -101.3707 | 79.9288
186 | 21.9654 | 2 | 1298.237 | 36.9334 | -101.3707 | 79.9288
187 | 19.6785 | 2 | 1163.0699 | 36.9502 | -72.9869 | 51.5493
188 | 17.792 | 2 | 1051.5709 | 36.9612 | -28.3838 | 6.9531
189 | 16.1356 | 2 | 953.6707 | 36.9912 | -72.9869 | 51.5493
190 | 14.988 | 2 | 885.8472 | 37.0289 | 0 | -21.4264
191 | 13.9665 | 2 | 824.1604 | 37.0609 | 0 | -21.4264
192 | 13.279 | 2 | 752.3072 | 37.0973 | 0 | -21.4264
193 | 12.686 | 2 | 750 | 37.1372 | 0 | -21.4264
194 | 12.3189 | 2 | 752.8102 | 37.1773 | 0 | -21.4264
195 | 11.9979 | 2 | 766.7305 | 37.218 | 0 | -21.4264
196 | 11.8295 | 2 | 780.6857 | 37.2616 | 0 | -21.4264
197 | 11.8433 | 2 | 787.346 | 37.3082 | 0 | -21.4264
198 | 11.8811 | 2 | 791.7321 | 37.3554 | 0 | -21.4264
199 | 12.1088 | 2 | 794.5383 | 37.4048 | 0 | -21.4264
200 | 12.6436 | 2 | 795.1226 | 37.4582 | 0 | -21.4264
201 | 13.3733 | 2 | 800.849 | 37.5143 | 0 | -21.4264
202 | 14.4181 | 2 | 852.1594 | 37.5786 | 0 | -21.4264
203 | 15.6894 | 2 | 927.2989 | 37.6544 | 0 | -21.4264
204 | 17.6891 | 2 | 1045.4924 | 37.76 | 0 | -21.4264
205 | 20.1881 | 2 | 1193.1898 | 37.8983 | 0 | -21.4264
206 | 22.6521 | 2 | 1338.8227 | 38.053 | 0 | -21.4264
207 | 25.5466 | 2 | 1509.8973 | 38.249 | 0 | -21.4264
208 | 28.4767 | 2 | 1683.0779 | 38.476 | 0 | -21.4264
209 | 30.8607 | 3 | 1303.1122 | 38.6568 | 0 | -21.4264
210 | 33.6042 | 3 | 1325.4312 | 38.8783 | 0 | -21.4264
211 | 36.5357 | 3 | 1441.0559 | 39.1425 | 0 | -21.4264
212 | 38.6026 | 3 | 1522.5785 | 39.3645 | 0 | -21.4264
213 | 39.8211 | 4 | 1180.5531 | 39.5129 | 0 | -21.4264
214 | 40.9432 | 4 | 1143.1463 | 39.6579 | 0 | -21.4264
215 | 42.2587 | 4 | 1179.8764 | 39.8252 | 0 | -21.4264
216 | 43.9587 | 4 | 1227.3392 | 40.0327 | 0 | -21.4264
217 | 46.011 | 4 | 1284.6409 | 40.2842 | 0 | -21.4264
218 | 48.1221 | 4 | 1343.5832 | 40.5522 | 0 | -21.4264
219 | 49.9608 | 4 | 1394.9202 | 40.8073 | 0 | -21.4264
220 | 51.4158 | 4 | 1435.5461 | 41.0338 | 0 | -21.4264
221 | 52.4772 | 4 | 1465.179 | 41.2291 | 0 | -21.4264
222 | 53.1399 | 4 | 1483.6827 | 41.3935 | 0 | -21.4264
223 | 53.3577 | 5 | 1160.0111 | 41.4978 | 0 | -21.4264
224 | 53.5907 | 5 | 1111.0669 | 41.6043 | 0 | -21.4264
225 | 53.941 | 5 | 1118.3279 | 41.7247 | 0 | -21.4264
226 | 54.4103 | 5 | 1128.0576 | 41.8577 | -22.3016 | 0.87176
227 | 54.9171 | 5 | 1138.5652 | 42.015 | -101.3707 | 79.9288
228 | 55.4611 | 5 | 1149.8433 | 42.1871 | -101.3707 | 79.9288
229 | 55.9749 | 5 | 1160.4954 | 42.3579 | -101.3707 | 79.9288
230 | 56.3774 | 5 | 1168.8418 | 42.5185 | -101.3707 | 79.9288
231 | 56.5994 | 5 | 1173.4436 | 42.6625 | -101.3707 | 79.9288
232 | 56.5121 | 5 | 1171.6328 | 42.7778 | -101.3707 | 79.9288
233 | 55.8786 | 5 | 1158.5003 | 42.8513 | -101.3707 | 79.9288
234 | 54.1626 | 5 | 1122.9238 | 42.8601 | -101.3707 | 79.9288
235 | 52.1075 | 5 | 1080.316 | 42.8553 | -101.3707 | 79.9288
236 | 50.1599 | 4 | 1333.4628 | 42.8683 | -101.3707 | 79.9288
237 | 49.1931 | 4 | 1373.4865 | 42.9304 | -101.3707 | 79.9288
238 | 48.5778 | 4 | 1356.3078 | 43.0055 | -101.3707 | 79.9288
239 | 47.5561 | 4 | 1327.7817 | 43.0582 | -101.3707 | 79.9288
240 | 45.5036 | 4 | 1270.4758 | 43.0601 | -101.3707 | 79.9288
241 | 42.7859 | 4 | 1194.596 | 43.0554 | -101.3707 | 79.9288
242 | 40.388 | 4 | 1127.6466 | 43.0506 | -101.3707 | 79.9288
243 | 38.1278 | 4 | 1064.5388 | 43.0459 | -101.3707 | 79.9288
244 | 35.4322 | 3 | 1319.0993 | 43.0444 | -101.3707 | 79.9288
245 | 33.116 | 3 | 1306.1752 | 43.0408 | -101.3707 | 79.9288
246 | 30.3564 | 3 | 1197.3306 | 43.0362 | -101.3707 | 79.9288
247 | 26.7749 | 3 | 1056.0685 | 43.0315 | -101.3707 | 79.9288
248 | 23.1722 | 2 | 1279.1877 | 43.0442 | -101.3707 | 79.9288
249 | 21.149 | 2 | 1249.981 | 43.0738 | -101.3707 | 79.9288
250 | 20.2907 | 2 | 1199.2514 | 43.133 | -101.3707 | 79.9288
251 | 19.6934 | 2 | 1163.9536 | 43.1962 | -101.3707 | 79.9288
252 | 18.7557 | 2 | 1108.5294 | 43.2511 | -101.3707 | 79.9288
253 | 17.9007 | 2 | 1057.9972 | 43.3056 | -101.3707 | 79.9288
254 | 17.5888 | 2 | 1039.559 | 43.3698 | -101.3707 | 79.9288
255 | 17.472 | 2 | 1032.6587 | 43.4387 | -101.3707 | 79.9288
256 | 16.5397 | 2 | 977.5543 | 43.4911 | -101.3707 | 79.9288
257 | 15.0173 | 2 | 887.5754 | 43.5306 | -101.3707 | 79.9288
258 | 14.6413 | 2 | 865.3566 | 43.5885 | -101.3707 | 79.9288
259 | 16.3019 | 2 | 963.5025 | 43.6995 | -101.3707 | 79.9288
260 | 19.1488 | 2 | 1131.7642 | 43.8648 | -101.3707 | 79.9288
261 | 22.0078 | 2 | 1300.7386 | 44.0506 | -101.3707 | 79.9288
262 | 24.6659 | 2 | 1457.8421 | 44.2493 | -101.3707 | 79.9288
263 | 27.4246 | 2 | 1620.8946 | 44.4752 | -101.3707 | 79.9288
264 | 30.2738 | 3 | 1269.8867 | 44.6958 | -101.3707 | 79.9288
265 | 34.111 | 3 | 1345.421 | 45.0231 | -101.3707 | 79.9288
266 | 37.6521 | 3 | 1485.0918 | 45.3584 | -101.3707 | 79.9288
267 | 40.1328 | 3 | 1582.9355 | 45.6393 | -101.3707 | 79.9288
268 | 41.6876 | 4 | 1223.0084 | 45.8312 | -101.3707 | 79.9288
269 | 43.5032 | 4 | 1214.6213 | 46.0703 | -101.3707 | 79.9288
270 | 45.1381 | 4 | 1260.2695 | 46.3069 | -101.3707 | 79.9288
271 | 46.1848 | 4 | 1289.4923 | 46.4995 | -101.3707 | 79.9288
272 | 46.1018 | 4 | 1287.1765 | 46.6014 | -101.3707 | 79.9288
273 | 45.6621 | 4 | 1274.9009 | 46.6754 | -101.3707 | 79.9288
274 | 44.7703 | 4 | 1250.0001 | 46.7259 | -101.3707 | 79.9288
275 | 42.4131 | 4 | 1184.188 | 46.7231 | -101.3707 | 79.9288
276 | 39.4718 | 4 | 1102.0634 | 46.7175 | -101.3707 | 79.9288
277 | 36.1566 | 3 | 1340.9063 | 46.7136 | -101.3707 | 79.9288
278 | 32.5519 | 3 | 1283.9261 | 46.7086 | -101.3707 | 79.9288
279 | 28.0389 | 3 | 1105.9225 | 46.7031 | -101.3707 | 79.9288
280 | 22.7662 | 2 | 1252.2542 | 46.701 | -101.3707 | 79.9288
281 | 20.1601 | 2 | 1191.5352 | 46.722 | -101.3707 | 79.9288
282 | 20.8508 | 2 | 1232.3603 | 46.8257 | -101.3707 | 79.9288
283 | 24.3491 | 2 | 1439.1211 | 47.0526 | -101.3707 | 79.9288
284 | 28.2559 | 2 | 1670.0252 | 47.3365 | -101.3707 | 79.9288
285 | 31.5903 | 3 | 1327.0486 | 47.5878 | -101.3707 | 79.9288
286 | 35.4434 | 3 | 1397.9747 | 47.9198 | -101.3707 | 79.9288
287 | 38.9955 | 3 | 1538.0788 | 48.2575 | -101.3707 | 79.9288
288 | 42.4038 | 3 | 1672.5094 | 48.6112 | -101.3707 | 79.9288
289 | 45.7648 | 3 | 1805.0761 | 48.9899 | -101.3707 | 79.9288
290 | 48.2477 | 4 | 1420.9051 | 49.2881 | -101.3707 | 79.9288
291 | 49.6722 | 4 | 1386.863 | 49.518 | -101.3707 | 79.9288
292 | 49.8217 | 4 | 1391.036 | 49.6474 | -101.3707 | 79.9288
293 | 48.9526 | 4 | 1366.772 | 49.7071 | -101.3707 | 79.9288
294 | 47.8728 | 4 | 1336.6241 | 49.7547 | -101.3707 | 79.9288
295 | 47.1139 | 4 | 1315.4334 | 49.813 | -101.3707 | 79.9288
296 | 46.7196 | 4 | 1304.4242 | 49.8886 | -101.3707 | 79.9288
297 | 46.6805 | 4 | 1303.3334 | 49.9887 | -101.3707 | 79.9288
298 | 46.8699 | 4 | 1308.6219 | 50.1053 | -101.3707 | 79.9288
299 | 47.1569 | 4 | 1316.6354 | 50.2303 | -101.3707 | 79.9288
300 | 47.3213 | 4 | 1321.2251 | 50.3454 | -62.8498 | 41.4138
301 | 47.3058 | 4 | 1320.7935 | 50.431 | 0 | -21.4264
302 | 46.9732 | 4 | 1311.5065 | 50.492 | 0 | -21.4264
303 | 46.3234 | 4 | 1293.3622 | 50.5383 | 0 | -21.4264
304 | 45.3928 | 4 | 1267.3804 | 50.5725 | -30.4112 | 8.9802
305 | 44.0899 | 4 | 1231.0036 | 50.5926 | -101.3707 | 79.9288
306 | 42.5587 | 4 | 1188.2522 | 50.5875 | -101.3707 | 79.9288
307 | 41.2369 | 4 | 1151.346 | 50.6022 | -77.0417 | 55.6036
308 | 40.4853 | 4 | 1130.3606 | 50.6403 | 0 | -21.4264
309 | 40.0817 | 4 | 1119.0922 | 50.6856 | 0 | -21.4264
310 | 39.8247 | 4 | 1111.9184 | 50.7367 | 0 | -21.4264
311 | 39.4217 | 4 | 1100.6659 | 50.7817 | 0 | -21.4264
312 | 38.8579 | 4 | 1084.9243 | 50.8202 | 0 | -21.4264
313 | 37.6805 | 3 | 1411.9937 | 50.8539 | 0 | -21.4264
314 | 36.4555 | 3 | 1437.8922 | 50.8762 | -12.1645 | -9.2638
315 | 34.9766 | 3 | 1379.5614 | 50.8956 | -91.2336 | 69.7933
316 | 33.5448 | 3 | 1323.0882 | 50.9093 | -8.1097 | -13.318
317 | 32.1618 | 3 | 1268.5401 | 50.9264 | -95.2885 | 73.8475
318 | 30.7448 | 3 | 1212.6491 | 50.9457 | -4.0548 | -17.3722
319 | 28.8733 | 3 | 1138.8351 | 50.9393 | -101.3707 | 79.9288
320 | 26.9284 | 3 | 1062.1197 | 50.9328 | -101.3707 | 79.9288
321 | 25.0659 | 2 | 1395.4021 | 50.9476 | 0 | -21.4264
322 | 24.5812 | 2 | 1452.8399 | 51.0071 | 0 | -21.4264
323 | 24.3891 | 2 | 1441.4817 | 51.0704 | 0 | -21.4264
324 | 24.2572 | 2 | 1433.687 | 51.1357 | 0 | -21.4264
325 | 23.8424 | 2 | 1409.1742 | 51.1921 | 0 | -21.4264
326 | 23.6922 | 2 | 1400.2934 | 51.2534 | 0 | -21.4264
327 | 23.6132 | 2 | 1395.6234 | 51.3167 | 0 | -21.4264
328 | 23.3486 | 2 | 1379.9877 | 51.3744 | 0 | -21.4264
329 | 21.8187 | 2 | 1289.565 | 51.4016 | -85.1514 | 63.712
330 | 18.8894 | 2 | 1116.4318 | 51.3952 | -101.3707 | 79.9288
331 | 17.0496 | 2 | 1007.6955 | 51.4107 | -20.2741 | -1.1553
332 | 16.6649 | 2 | 984.9533 | 51.448 | 0 | -21.4264
333 | 16.2429 | 2 | 960.0146 | 51.4841 | 0 | -21.4264
334 | 15.6618 | 2 | 925.6674 | 51.5155 | 0 | -21.4264
335 | 15.2474 | 2 | 901.1774 | 51.5492 | 0 | -21.4264
336 | 14.6965 | 2 | 868.6137 | 51.5793 | 0 | -21.4264
337 | 14.3187 | 2 | 846.287 | 51.6113 | 0 | -21.4264
338 | 14.2859 | 2 | 844.3501 | 51.6489 | 0 | -21.4264
339 | 14.7926 | 2 | 874.2952 | 51.6959 | 0 | -21.4264
340 | 16.3742 | 2 | 967.7735 | 51.7702 | 0 | -21.4264
341 | 19.3354 | 2 | 1142.7893 | 51.9004 | 0 | -21.4264
342 | 22.7041 | 2 | 1341.8955 | 52.0709 | 0 | -21.4264
343 | 24.8131 | 2 | 1466.5447 | 52.216 | 0 | -21.4264
344 | 25.3898 | 2 | 1500.6288 | 52.3063 | 0 | -21.4264
345 | 25.5818 | 2 | 1511.9753 | 52.3836 | 0 | -21.4264
346 | 26.0604 | 2 | 1540.2662 | 52.4717 | 0 | -21.4264
347 | 26.6135 | 2 | 1572.955 | 52.5665 | 0 | -21.4264
348 | 26.928 | 2 | 1591.5442 | 52.6527 | 0 | -21.4264
349 | 27.4604 | 2 | 1623.0089 | 52.7491 | 0 | -21.4264
350 | 27.9591 | 2 | 1652.4835 | 52.8469 | 0 | -21.4264
351 | 28.5063 | 3 | 1211.0698 | 52.917 | 0 | -21.4264
352 | 28.4869 | 3 | 1123.5924 | 52.9665 | 0 | -21.4264
353 | 28.2888 | 3 | 1115.7788 | 53.0132 | 0 | -21.4264
354 | 28.1133 | 3 | 1108.8552 | 53.0602 | 0 | -21.4264
355 | 27.9985 | 3 | 1104.3289 | 53.1086 | 0 | -21.4264
356 | 28.0399 | 3 | 1105.963 | 53.1613 | 0 | -21.4264
357 | 28.187 | 3 | 1111.7644 | 53.2179 | 0 | -21.4264
358 | 28.168 | 3 | 1111.016 | 53.2696 | 0 | -21.4264
359 | 27.5853 | 3 | 1088.0312 | 53.3035 | -24.329 | 2.8989
360 | 25.6787 | 2 | 1404.9045 | 53.3256 | -79.0691 | 57.6307
361 | 23.8385 | 2 | 1408.9396 | 53.3365 | -20.2741 | -1.1553
362 | 22.2804 | 2 | 1316.8515 | 53.3616 | -83.124 | 61.6849
363 | 21.3256 | 2 | 1260.4221 | 53.4028 | 0 | -21.4264
364 | 20.7408 | 2 | 1225.8589 | 53.4437 | 0 | -21.4264
365 | 20.5513 | 2 | 1214.6574 | 53.4912 | 0 | -21.4264
366 | 20.6349 | 2 | 1219.5957 | 53.5443 | 0 | -21.4264
367 | 20.9029 | 2 | 1235.4398 | 53.6021 | 0 | -21.4264
368 | 21.5646 | 2 | 1274.5488 | 53.673 | 0 | -21.4264
369 | 22.7448 | 2 | 1344.2982 | 53.7659 | 0 | -21.4264
370 | 23.9256 | 2 | 1414.0869 | 53.8667 | 0 | -21.4264
371 | 24.4649 | 2 | 1445.966 | 53.9491 | 0 | -21.4264
372 | 24.2338 | 2 | 1432.303 | 54.0101 | 0 | -21.4264
373 | 22.5806 | 2 | 1334.5947 | 54.0314 | -99.3433 | 77.9017
374 | 19.4632 | 2 | 1150.3466 | 54.0243 | -101.3707 | 79.9288
375 | 15.9649 | 2 | 943.582 | 54.0172 | -101.3707 | 79.9288
376 | 13.1104 | 2 | 762.7353 | 54.021 | -8.1097 | -13.318
377 | 11.0025 | 2 | 750 | 54.048 | 0 | -21.4264
378 | 9.5072 | 0 | 750 | 54.0759 | 0 | -21.4264
379 | 8.4085 | 0 | 750 | 54.1037 | 0 | -21.4264
380 | 7.5576 | 0 | 750 | 54.1316 | 0 | -21.4264
381 | 6.6014 | 0 | 750 | 54.1594 | 0 | -21.4264
382 | 5.4459 | 0 | 750 | 54.1872 | 0 | -21.4264
383 | 4.2421 | 0 | 750 | 54.2151 | 0 | -21.4264
384 | 2.9359 | 0 | 687.7998 | 54.2402 | 0 | -21.4264
385 | 1.5336 | 0 | 146.1797 | 54.2397 | 0 | -21.4264
386 | 0.3985 | 0 | 0.0016316 | 54.2327 | 0 | -21.4264
387 | 0.00010838 | 0 | 0 | 54.2257 | 0 | -21.4264
388 | 4.1723e-06 | 0 | 0 | 54.2187 | 0 | -21.4264
389 | 1.2818e-06 | 0 | 0 | 54.2117 | 0 | -21.4264
390 | 5.6962e-07 | 0 | 0 | 54.2047 | 0 | -21.4264
391 | 3.001e-07 | 0 | 0 | 54.1977 | 0 | -21.4264
392 | 1.9903e-07 | 0 | 0 | 54.1908 | 0 | -21.4264
393 | 0.55797 | 1 | 606.533 | 54.2314 | 0 | -189.1354
394 | 2.8834 | 1 | 757.5018 | 54.2863 | 0 | -49.3779
395 | 6.0806 | 1 | 767.7022 | 54.3427 | 0 | -21.4264
396 | 9.9711 | 1 | 1086.1137 | 54.4314 | 0 | -21.4264
397 | 14.4923 | 1 | 1578.593 | 54.5869 | 0 | -21.4264
398 | 18.591 | 2 | 1249.4027 | 54.7409 | 0 | -21.4264
399 | 22.5512 | 2 | 1332.8592 | 54.9246 | 0 | -21.4264
400 | 25.112 | 2 | 1484.2089 | 55.0852 | 0 | -21.4264
401 | 25.8355 | 2 | 1526.9694 | 55.1819 | 0 | -21.4264
402 | 25.4425 | 2 | 1503.746 | 55.242 | 0 | -21.4264
403 | 24.2227 | 2 | 1431.6478 | 55.2709 | -44.6031 | 23.1699
404 | 22.5036 | 2 | 1330.0472 | 55.298 | -58.795 | 37.3596
405 | 20.9177 | 2 | 1236.3118 | 55.3033 | -40.5483 | 19.1157
406 | 19.4097 | 2 | 1147.1839 | 55.3288 | -62.8498 | 41.4138
407 | 17.8284 | 2 | 1053.7211 | 55.3368 | -36.4935 | 15.0615
408 | 16.0598 | 2 | 949.1912 | 55.3546 | -66.9047 | 45.468
409 | 14.7208 | 2 | 870.0555 | 55.3701 | 0 | -21.4264
410 | 13.9272 | 2 | 823.1479 | 55.3915 | 0 | -21.4264
411 | 13.7886 | 2 | 814.9544 | 55.4238 | 0 | -21.4264
412 | 13.9653 | 2 | 825.3992 | 55.4618 | 0 | -21.4264
413 | 14.2493 | 2 | 842.1852 | 55.5022 | 0 | -21.4264
414 | 14.6269 | 2 | 864.503 | 55.5447 | 0 | -21.4264
415 | 15.3012 | 2 | 904.356 | 55.5933 | 0 | -21.4264
416 | 16.5595 | 2 | 978.7244 | 55.6575 | 0 | -21.4264
417 | 18.0589 | 2 | 1067.3435 | 55.735 | 0 | -21.4264
418 | 19.0251 | 2 | 1124.4498 | 55.8042 | 0 | -21.4264
419 | 19.1132 | 2 | 1129.6617 | 55.8529 | 0 | -21.4264
420 | 18.3738 | 2 | 1085.9566 | 55.885 | 0 | -21.4264
421 | 17.1985 | 2 | 1016.4956 | 55.9065 | 0 | -21.4264
422 | 16.401 | 2 | 969.3586 | 55.9325 | 0 | -21.4264
423 | 16.2251 | 2 | 958.9647 | 55.9687 | 0 | -21.4264
424 | 16.6848 | 2 | 986.1324 | 56.0173 | 0 | -21.4264
425 | 18.0046 | 2 | 1064.1393 | 56.0894 | 0 | -21.4264
426 | 20.7376 | 2 | 1225.6644 | 56.2178 | 0 | -21.4264
427 | 25.0531 | 2 | 1480.7301 | 56.4425 | 0 | -21.4264
428 | 29.698 | 2 | 1755.2596 | 56.7336 | 0 | -21.4264
429 | 32.7892 | 3 | 1401.7963 | 56.9451 | 0 | -21.4264
430 | 33.8509 | 3 | 1335.1615 | 57.0562 | 0 | -21.4264
431 | 33.5311 | 3 | 1322.5477 | 57.1086 | 0 | -21.4264
432 | 32.6335 | 3 | 1287.1456 | 57.1412 | 0 | -21.4264
433 | 31.7629 | 3 | 1252.8067 | 57.1723 | 0 | -21.4264
434 | 31.2615 | 3 | 1233.0286 | 57.2122 | 0 | -21.4264
435 | 30.909 | 3 | 1219.1252 | 57.256 | 0 | -21.4264
436 | 29.9551 | 3 | 1181.5032 | 57.2862 | -81.0966 | 59.6578
437 | 27.9678 | 3 | 1103.1179 | 57.2959 | -101.3707 | 79.9288
438 | 24.6195 | 2 | 1344.0235 | 57.2879 | -101.3707 | 79.9288
439 | 20.3118 | 2 | 1200.5019 | 57.28 | -101.3707 | 79.9288
440 | 15.3019 | 2 | 892.3322 | 57.2732 | -101.3707 | 79.9288
441 | 10.1476 | 2 | 749.3388 | 57.2959 | -26.3564 | 4.926
442 | 5.6334 | 0 | 750 | 57.3225 | 0 | -21.4264
443 | 2.4412 | 0 | 622.2928 | 57.3429 | 0 | -21.4264
444 | 0.662 | 0 | 76.6883 | 57.3383 | 0 | -21.4264
445 | 0.054442 | 0 | 6.8048e-05 | 57.3306 | 0 | -21.4264
446 | 0.00012123 | 0 | 0 | 57.3229 | 0 | -21.4264
447 | 4.2311e-06 | 0 | 0 | 57.3153 | 0 | -21.4264
448 | 1.2929e-06 | 0 | 0 | 57.3076 | 0 | -21.4264
449 | 5.7331e-07 | 0 | 0 | 57.2999 | 0 | -21.4264
450 | 3.0164e-07 | 0 | 0 | 57.2922 | 0 | -21.4264
451 | 1.752e-07 | 0 | 0 | 57.2845 | 0 | -21.4264
452 | 1.0852e-07 | 0 | 0 | 57.2769 | 0 | -21.4264
453 | 7.0311e-08 | 0 | 0 | 57.2692 | 0 | -21.4264
454 | 4.708e-08 | 0 | 0 | 57.2615 | 0 | -21.4264
455 | 3.2323e-08 | 0 | 0 | 57.2538 | 0 | -21.4264
456 | 2.2629e-08 | 0 | 0 | 57.2462 | 0 | -21.4264
457 | 1.6091e-08 | 0 | 0 | 57.2385 | 0 | -21.4264
458 | 1.1586e-08 | 0 | 0 | 57.2308 | 0 | -21.4264
459 | 8.4281e-09 | 0 | 0 | 57.2232 | 0 | -21.4264
460 | 6.1835e-09 | 0 | 0 | 57.2155 | 0 | -21.4264
461 | 4.569e-09 | 0 | 0 | 57.2079 | 0 | -21.4264
462 | 3.3963e-09 | 0 | 0 | 57.2002 | 0 | -21.4264
463 | 2.5373e-09 | 0 | 0 | 57.1925 | 0 | -21.4264
464 | 1.9038e-09 | 0 | 0 | 57.1849 | 0 | -21.4264
465 | 1.4337e-09 | 0 | 0 | 57.1772 | 0 | -21.4264
466 | 1.0831e-09 | 0 | 0 | 57.1696 | 0 | -21.4264
467 | 8.204e-10 | 0 | 0 | 57.1619 | 0 | -21.4264
468 | 6.2289e-10 | 0 | 0 | 57.1543 | 0 | -21.4264
469 | 4.7389e-10 | 0 | 0 | 57.1466 | 0 | -21.4264
470 | 1.9997e-10 | 0 | 0 | 57.139 | 0 | -21.4264
471 | 0 | 0 | 0 | 57.1314 | 0 | -21.4264
472 | 0 | 0 | 0 | 57.1237 | 0 | -21.4264
473 | 0 | 0 | 0 | 57.1161 | 0 | -21.4264
474 | 0 | 0 | 0 | 57.1084 | 0 | -21.4264
475 | 0 | 0 | 0 | 57.1008 | 0 | -21.4264
476 | 0 | 0 | 0 | 57.0932 | 0 | -21.4264
477 | 0 | 0 | 0 | 57.0855 | 0 | -21.4264
478 | 0 | 0 | 0 | 57.0779 | 0 | -21.4264
479 | 0 | 0 | 0 | 57.0703 | 0 | -21.4264
480 | 0 | 0 | 0 | 57.0626 | 0 | -21.4264
481 | 0 | 0 | 0 | 57.055 | 0 | -21.4264
482 | 0 | 0 | 0 | 57.0474 | 0 | -21.4264
483 | 0 | 0 | 0 | 57.0398 | 0 | -21.4264
484 | 0 | 0 | 0 | 57.0321 | 0 | -21.4264
485 | 0 | 0 | 0 | 57.0245 | 0 | -21.4264
486 | 0 | 0 | 0 | 57.0169 | 0 | -21.4264
487 | 0 | 0 | 0 | 57.0093 | 0 | -21.4264
488 | 0 | 0 | 0 | 57.0017 | 0 | -21.4264
489 | 0 | 0 | 0 | 56.9941 | 0 | -21.4264
490 | 0 | 0 | 0 | 56.9865 | 0 | -21.4264
491 | 0 | 0 | 0 | 56.9788 | 0 | -21.4264
492 | 0 | 0 | 0 | 56.9712 | 0 | -21.4264
493 | 0 | 0 | 0 | 56.9636 | 0 | -21.4264
494 | 0 | 0 | 0 | 56.956 | 0 | -21.4264
495 | 0 | 0 | 0 | 56.9484 | 0 | -21.4264
496 | 0 | 0 | 0 | 56.9408 | 0 | -21.4264
497 | 0 | 0 | 0 | 56.9332 | 0 | -21.4264
498 | 0 | 0 | 0 | 56.9256 | 0 | -21.4264
499 | 0 | 0 | 0 | 56.918 | 0 | -21.4264
500 | 0 | 0 | 0 | 56.9104 | 0 | -21.4264
501 | 0 | 0 | 0 | 56.9029 | 0 | -21.4264
502 | 0 | 0 | 0 | 56.8953 | 0 | -21.4264
503 | 0 | 0 | 0 | 56.8877 | 0 | -21.4264
504 | 0 | 0 | 0 | 56.8801 | 0 | -21.4264
505 | 0 | 0 | 0 | 56.8725 | 0 | -21.4264
506 | 0 | 0 | 0 | 56.8649 | 0 | -21.4264
507 | 0 | 0 | 0 | 56.8573 | 0 | -21.4264
508 | 0 | 0 | 0 | 56.8498 | 0 | -21.4264
509 | 0 | 0 | 0 | 56.8422 | 0 | -21.4264
510 | 0 | 0 | 0 | 56.8346 | 0 | -21.4264
511 | 0 | 0 | 0 | 56.827 | 0 | -21.4264
512 | 0 | 0 | 0 | 56.8195 | 0 | -21.4264
513 | 0.73152 | 1 | 607.4417 | 56.8602 | 0 | -189.1354
514 | 3.9216 | 1 | 757.3604 | 56.9222 | 0 | -49.3779
515 | 8.6292 | 1 | 948.3251 | 57.0084 | 0 | -21.4264
516 | 14.2523 | 1 | 1552.4491 | 57.1795 | 0 | -21.4264
517 | 18.675 | 2 | 1250.4028 | 57.3392 | 0 | -21.4264
518 | 21.4061 | 2 | 1265.1754 | 57.4684 | 0 | -21.4264
519 | 22.1844 | 2 | 1311.1754 | 57.5463 | 0 | -21.4264
520 | 21.8398 | 2 | 1290.811 | 57.5925 | 0 | -21.4264
521 | 20.9795 | 2 | 1239.9651 | 57.6265 | 0 | -21.4264
522 | 19.8679 | 2 | 1174.2641 | 57.6533 | 0 | -21.4264
523 | 18.5669 | 2 | 1097.3728 | 57.6653 | -18.2467 | -3.1825
524 | 16.6382 | 2 | 983.38 | 57.671 | -85.1514 | 63.712
525 | 13.6883 | 2 | 804.337 | 57.6719 | 0 | -21.4264
526 | 9.6827 | 2 | 750.0001 | 57.6927 | 0 | -21.4264
527 | 5.7661 | 0 | 750 | 57.7183 | 0 | -21.4264
528 | 2.9581 | 0 | 693.6664 | 57.7417 | 0 | -21.4264
529 | 1.4569 | 0 | 155.3124 | 57.7405 | 0 | -21.4264
530 | 0.46091 | 0 | 0.0023208 | 57.7327 | 0 | -21.4264
531 | 0.00018164 | 0 | 1.4855e-11 | 57.7249 | 0 | -21.4264
532 | 4.4098e-06 | 0 | 0 | 57.7172 | 0 | -21.4264
533 | 1.912e-06 | 0 | 0 | 57.7094 | 0 | -21.4264
534 | 0.33871 | 1 | 605.5169 | 57.7465 | 0 | -189.1354
535 | 1.8861 | 1 | 757.5084 | 57.7936 | 0 | -49.3779
536 | 3.9981 | 1 | 755.4344 | 57.8375 | 0 | -21.4264
537 | 6.4817 | 1 | 775.0068 | 57.8848 | 0 | -21.4264
538 | 10.4693 | 1 | 1140.3802 | 57.9772 | 0 | -21.4264
539 | 16.1089 | 1 | 1754.6788 | 58.1765 | 0 | -21.4264
540 | 20.9976 | 2 | 1413.4134 | 58.3786 | 0 | -21.4264
541 | 24.0089 | 2 | 1419.0132 | 58.5389 | 0 | -21.4264
542 | 24.7542 | 2 | 1463.0604 | 58.6276 | 0 | -21.4264
543 | 24.5942 | 2 | 1453.609 | 58.686 | 0 | -21.4264
544 | 24.099 | 2 | 1424.3367 | 58.7355 | 0 | -21.4264
545 | 23.0642 | 2 | 1363.1762 | 58.7713 | 0 | -21.4264
546 | 21.2306 | 2 | 1254.8069 | 58.7803 | -83.124 | 61.6849
547 | 19.3077 | 2 | 1141.1551 | 58.782 | -20.2741 | -1.1553
548 | 17.8469 | 2 | 1054.8151 | 58.7864 | 0 | -21.4264
549 | 16.6965 | 2 | 986.8235 | 58.8051 | 0 | -21.4264
550 | 15.789 | 2 | 933.1886 | 58.8264 | 0 | -21.4264
551 | 14.9718 | 2 | 884.8859 | 58.8476 | 0 | -21.4264
552 | 14.3985 | 2 | 851.0007 | 58.8716 | 0 | -21.4264
553 | 13.9311 | 2 | 823.3773 | 58.8968 | 0 | -21.4264
554 | 13.4329 | 2 | 790.255 | 58.92 | 0 | -21.4264
555 | 13.1311 | 2 | 781.81 | 58.9464 | 0 | -21.4264
556 | 12.9946 | 2 | 788.4088 | 58.976 | 0 | -21.4264
557 | 13.0883 | 2 | 792.196 | 59.0095 | 0 | -21.4264
558 | 13.4316 | 2 | 797.6585 | 59.0467 | 0 | -21.4264
559 | 14.0462 | 2 | 830.18 | 59.0887 | 0 | -21.4264
560 | 15.3253 | 2 | 905.778 | 59.1465 | 0 | -21.4264
561 | 16.8091 | 2 | 993.4791 | 59.2172 | 0 | -21.4264
562 | 17.1372 | 2 | 1012.8728 | 59.2633 | 0 | -21.4264
563 | 17.1068 | 2 | 1011.072 | 59.3024 | 0 | -21.4264
564 | 16.3222 | 2 | 964.7021 | 59.3279 | -56.7676 | 35.3325
565 | 12.8228 | 2 | 784.4596 | 59.3407 | -44.6031 | 23.1699
566 | 7.5927 | 0 | 750 | 59.3644 | 0 | -21.4264
567 | 2.443 | 0 | 661.4989 | 59.3854 | 0 | -21.4264
568 | 0.00021295 | 0 | 112.4819 | 59.3818 | 0 | -21.4264
569 | 4.4627e-06 | 0 | 0.00039708 | 59.3737 | 0 | -21.4264
570 | 1.3354e-06 | 0 | 0 | 59.3655 | 0 | -21.4264
571 | 5.8743e-07 | 0 | 0 | 59.3574 | 0 | -21.4264
572 | 3.0773e-07 | 0 | 0 | 59.3492 | 0 | -21.4264
573 | 1.7826e-07 | 0 | 0 | 59.3411 | 0 | -21.4264
574 | 1.1022e-07 | 0 | 0 | 59.333 | 0 | -21.4264
575 | 7.1317e-08 | 0 | 0 | 59.3248 | 0 | -21.4264
576 | 4.7707e-08 | 0 | 0 | 59.3167 | 0 | -21.4264
577 | 3.2729e-08 | 0 | 0 | 59.3086 | 0 | -21.4264
578 | 2.29e-08 | 0 | 0 | 59.3004 | 0 | -21.4264
579 | 1.6275e-08 | 0 | 0 | 59.2923 | 0 | -21.4264
580 | 1.1714e-08 | 0 | 0 | 59.2842 | 0 | -21.4264
581 | 8.5188e-09 | 0 | 0 | 59.2761 | 0 | -21.4264
582 | 6.2484e-09 | 0 | 0 | 59.2679 | 0 | -21.4264
583 | 4.6159e-09 | 0 | 0 | 59.2598 | 0 | -21.4264
584 | 3.4305e-09 | 0 | 0 | 59.2517 | 0 | -21.4264
585 | 2.5625e-09 | 0 | 0 | 59.2436 | 0 | -21.4264
586 | 1.9224e-09 | 0 | 0 | 59.2355 | 0 | -21.4264
587 | 1.4475e-09 | 0 | 0 | 59.2274 | 0 | -21.4264
588 | 1.0934e-09 | 0 | 0 | 59.2193 | 0 | -21.4264
589 | 8.2818e-10 | 0 | 0 | 59.2111 | 0 | -21.4264
590 | 6.2875e-10 | 0 | 0 | 59.203 | 0 | -21.4264
591 | 4.7831e-10 | 0 | 0 | 59.1949 | 0 | -21.4264
592 | 2.1621e-10 | 0 | 0 | 59.1868 | 0 | -21.4264
593 | 3.0905e-21 | 0 | 0 | 59.1787 | 0 | -21.4264
594 | 3.0905e-21 | 0 | 0 | 59.1706 | 0 | -21.4264
595 | 3.0905e-21 | 0 | 0 | 59.1625 | 0 | -21.4264
596 | 3.0905e-21 | 0 | 0 | 59.1544 | 0 | -21.4264
597 | 3.0905e-21 | 0 | 0 | 59.1463 | 0 | -21.4264
598 | 3.0905e-21 | 0 | 0 | 59.1382 | 0 | -21.4264
599 | 3.0905e-21 | 0 | 0 | 59.1302 | 0 | -21.4264
600 | 2.9806e-21 | 0 | 0 | 59.1221 | 0 | -21.4264
601 | 0.23603 | 1 | 604.5141 | 59.1578 | 0 | -189.1354
602 | 1.3104 | 1 | 757.4515 | 59.2011 | 0 | -49.3779
603 | 3.1799 | 1 | 757.5167 | 59.2427 | 0 | -21.4264
604 | 6.6354 | 1 | 798.6092 | 59.3 | 0 | -21.4264
605 | 11.6162 | 1 | 1265.3063 | 59.4191 | 0 | -21.4264
606 | 17.2371 | 1 | 1877.5724 | 59.6354 | 0 | -21.4264
607 | 22.4284 | 2 | 1510.9041 | 59.8645 | 0 | -21.4264
608 | 27.95 | 2 | 1651.9459 | 60.1621 | 0 | -21.4264
609 | 32.7495 | 2 | 1935.6163 | 60.4907 | 0 | -21.4264
610 | 36.4519 | 3 | 1560.2827 | 60.7601 | 0 | -21.4264
611 | 40.5715 | 3 | 1600.2402 | 61.0914 | 0 | -21.4264
612 | 44.5878 | 3 | 1758.6521 | 61.4605 | 0 | -21.4264
613 | 47.2226 | 4 | 1407.8434 | 61.7278 | 0 | -21.4264
614 | 48.6092 | 4 | 1357.1849 | 61.9074 | 0 | -21.4264
615 | 48.8189 | 4 | 1363.0375 | 61.9982 | 0 | -21.4264
616 | 48.61 | 4 | 1357.2066 | 62.0583 | 0 | -21.4264
617 | 48.418 | 4 | 1351.8447 | 62.1186 | 0 | -21.4264
618 | 48.1086 | 4 | 1343.2058 | 62.1728 | 0 | -21.4264
619 | 47.5233 | 4 | 1326.8645 | 62.2144 | 0 | -21.4264
620 | 46.5335 | 4 | 1299.2285 | 62.2376 | -60.8224 | 39.3867
621 | 45.4293 | 4 | 1268.3986 | 62.265 | -42.5757 | 21.1428
622 | 44.6363 | 4 | 1246.2587 | 62.2946 | 0 | -21.4264
623 | 44.2533 | 4 | 1235.5666 | 62.3375 | 0 | -21.4264
624 | 44.2633 | 4 | 1235.8443 | 62.3996 | 0 | -21.4264
625 | 44.6362 | 4 | 1246.2557 | 62.4853 | 0 | -21.4264
626 | 45.2818 | 4 | 1264.2825 | 62.5915 | 0 | -21.4264
627 | 45.8262 | 4 | 1279.4812 | 62.6933 | 0 | -21.4264
628 | 46.0469 | 4 | 1285.6433 | 62.7741 | 0 | -21.4264
629 | 46.0473 | 4 | 1285.6544 | 62.8396 | 0 | -21.4264
630 | 46.0696 | 4 | 1286.277 | 62.906 | 0 | -21.4264
631 | 46.3445 | 4 | 1293.9514 | 62.9892 | 0 | -21.4264
632 | 47.1029 | 4 | 1315.1271 | 63.1085 | 0 | -21.4264
633 | 48.2201 | 4 | 1346.3198 | 63.2596 | 0 | -21.4264
634 | 49.5499 | 4 | 1383.4488 | 63.434 | 0 | -21.4264
635 | 50.962 | 4 | 1422.8758 | 63.6228 | 0 | -21.4264
636 | 52.1815 | 4 | 1456.9223 | 63.8013 | 0 | -21.4264
637 | 52.9548 | 4 | 1478.5141 | 63.9462 | 0 | -21.4264
638 | 53.1759 | 4 | 1484.687 | 64.0476 | 0 | -21.4264
639 | 53.0944 | 4 | 1482.4122 | 64.126 | 0 | -21.4264
640 | 52.9129 | 4 | 1477.343 | 64.1969 | 0 | -21.4264
641 | 52.7166 | 4 | 1471.8646 | 64.2659 | 0 | -21.4264
642 | 52.8278 | 4 | 1474.9675 | 64.3557 | 0 | -21.4264
643 | 53.2544 | 5 | 1164.7741 | 64.4568 | 0 | -21.4264
644 | 54.2486 | 5 | 1124.7056 | 64.615 | 0 | -21.4264
645 | 55.1661 | 5 | 1143.7273 | 64.7727 | 0 | -21.4264
646 | 55.6414 | 5 | 1153.583 | 64.8874 | 0 | -21.4264
647 | 56.0686 | 5 | 1162.4393 | 64.9981 | 0 | -21.4264
648 | 56.4893 | 5 | 1171.1606 | 65.1094 | 0 | -21.4264
649 | 56.8429 | 5 | 1178.4919 | 65.216 | 0 | -21.4264
650 | 56.9662 | 5 | 1181.0478 | 65.3032 | 0 | -21.4264
651 | 56.6542 | 5 | 1174.5808 | 65.358 | 0 | -21.4264
652 | 55.3363 | 5 | 1147.2575 | 65.3674 | -99.3433 | 77.9017
653 | 53.2849 | 5 | 1104.7271 | 65.3572 | -101.3707 | 79.9288
654 | 50.998 | 4 | 1352.4241 | 65.3471 | -6.0822 | -15.3451
655 | 48.4853 | 4 | 1353.7247 | 65.3369 | -95.2885 | 73.8475
656 | 45.0169 | 4 | 1256.8859 | 65.3269 | -101.3707 | 79.9288
657 | 41.0056 | 4 | 1144.8895 | 65.3168 | -101.3707 | 79.9288
658 | 37.6689 | 4 | 1051.7258 | 65.3069 | -101.3707 | 79.9288
659 | 34.9532 | 3 | 1291.9759 | 65.2975 | -14.1919 | -7.2367
660 | 32.2119 | 3 | 1270.5175 | 65.2877 | -85.1514 | 63.712
661 | 28.1041 | 3 | 1108.4951 | 65.2779 | -101.3707 | 79.9288
662 | 22.7684 | 2 | 1241.1318 | 65.2681 | -101.3707 | 79.9288
663 | 17.5079 | 2 | 1034.7804 | 65.2584 | -101.3707 | 79.9288
664 | 13.8609 | 2 | 802.4679 | 65.2541 | -22.3016 | 0.87176
665 | 12.2815 | 2 | 750.004 | 65.2704 | 0 | -21.4264
666 | 11.851 | 2 | 767.6925 | 65.2956 | 0 | -21.4264
667 | 12.7404 | 2 | 782.9083 | 65.3358 | 0 | -21.4264
668 | 15.6944 | 2 | 927.5986 | 65.4343 | 0 | -21.4264
669 | 20.7497 | 2 | 1226.3854 | 65.6465 | 0 | -21.4264
670 | 25.6046 | 2 | 1513.3228 | 65.8929 | 0 | -21.4264
671 | 30.1628 | 2 | 1782.7316 | 66.1732 | 0 | -21.4264
672 | 33.1869 | 3 | 1418.6251 | 66.3771 | 0 | -21.4264
673 | 35.2049 | 3 | 1388.5653 | 66.534 | 0 | -21.4264
674 | 37.212 | 3 | 1467.7322 | 66.7055 | 0 | -21.4264
675 | 39.2031 | 3 | 1546.2657 | 66.8877 | 0 | -21.4264
676 | 40.4345 | 3 | 1594.8336 | 67.0343 | 0 | -21.4264
677 | 40.6297 | 3 | 1602.5353 | 67.1167 | 0 | -21.4264
678 | 39.9777 | 3 | 1576.8191 | 67.1627 | -52.7128 | 31.2783
679 | 37.4611 | 3 | 1477.5575 | 67.1654 | -101.3707 | 79.9288
680 | 33.7665 | 3 | 1331.8324 | 67.155 | -101.3707 | 79.9288
681 | 29.3852 | 3 | 1159.0245 | 67.1447 | -101.3707 | 79.9288
682 | 24.5113 | 2 | 1338.3102 | 67.1345 | -101.3707 | 79.9288
683 | 21.544 | 2 | 1273.326 | 67.139 | -56.7676 | 35.3325
684 | 19.6936 | 2 | 1163.9659 | 67.1393 | -42.5757 | 21.1428
685 | 18.5101 | 2 | 1094.0121 | 67.1635 | -60.8224 | 39.3867
686 | 19.7279 | 2 | 1165.9889 | 67.2364 | 0 | -21.4264
687 | 22.4133 | 2 | 1324.707 | 67.3649 | 0 | -21.4264
688 | 24.8968 | 2 | 1471.4888 | 67.5048 | 0 | -21.4264
689 | 27.1914 | 2 | 1607.1111 | 67.652 | 0 | -21.4264
690 | 29.3662 | 3 | 1249.1064 | 67.7804 | 0 | -21.4264
691 | 30.7526 | 3 | 1212.9568 | 67.8829 | 0 | -21.4264
692 | 31.1985 | 3 | 1230.544 | 67.9475 | 0 | -21.4264
693 | 31.5553 | 3 | 1244.6162 | 68.0077 | 0 | -21.4264
694 | 32.3127 | 3 | 1274.4926 | 68.0884 | 0 | -21.4264
695 | 33.0515 | 3 | 1303.6299 | 68.1716 | 0 | -21.4264
696 | 33.0015 | 3 | 1301.6598 | 68.2251 | 0 | -21.4264
697 | 30.4742 | 3 | 1201.9752 | 68.2324 | -16.2193 | -5.2096
698 | 27.0814 | 3 | 1068.155 | 68.2218 | -101.3707 | 79.9288
699 | 24.1068 | 2 | 1316.6152 | 68.2114 | -101.3707 | 79.9288
700 | 22.0688 | 2 | 1304.3469 | 68.2228 | -89.2062 | 67.7662
701 | 21.2389 | 2 | 1255.2955 | 68.2552 | 0 | -21.4264
702 | 20.8798 | 2 | 1234.0733 | 68.2896 | 0 | -21.4264
703 | 20.8246 | 2 | 1230.807 | 68.3299 | 0 | -21.4264
704 | 20.8305 | 2 | 1231.1566 | 68.3717 | 0 | -21.4264
705 | 20.363 | 2 | 1203.5251 | 68.4041 | 0 | -21.4264
706 | 18.8763 | 2 | 1115.655 | 68.4101 | 0 | -21.4264
707 | 16.4046 | 2 | 969.5707 | 68.3997 | -101.3707 | 79.9288
708 | 13.8966 | 2 | 805.2641 | 68.3919 | -2.0274 | -19.3993
709 | 12.3681 | 2 | 750.0259 | 68.4059 | 0 | -21.4264
710 | 12.2784 | 2 | 769.0682 | 68.4324 | 0 | -21.4264
711 | 14.4431 | 2 | 855.5337 | 68.5021 | 0 | -21.4264
712 | 18.7498 | 2 | 1108.1813 | 68.6592 | 0 | -21.4264
713 | 21.6027 | 2 | 1276.7975 | 68.7965 | 0 | -21.4264
714 | 21.7267 | 2 | 1284.1278 | 68.846 | 0 | -21.4264
715 | 19.9944 | 2 | 1181.7427 | 68.8565 | -89.2062 | 67.7662
716 | 16.2289 | 2 | 956.2362 | 68.846 | -101.3707 | 79.9288
717 | 13.0026 | 2 | 749.6521 | 68.8524 | -14.1919 | -7.2367
718 | 11.9292 | 2 | 763.1046 | 68.8729 | 0 | -21.4264
719 | 12.2145 | 2 | 780.2636 | 68.9025 | 0 | -21.4264
720 | 13.9726 | 2 | 831.313 | 68.96 | 0 | -21.4264
721 | 16.9909 | 2 | 1004.2264 | 69.0631 | 0 | -21.4264
722 | 19.5539 | 2 | 1155.7052 | 69.1692 | 0 | -21.4264
723 | 21.6649 | 2 | 1280.4743 | 69.2729 | 0 | -21.4264
724 | 23.4243 | 2 | 1384.4634 | 69.3753 | 0 | -21.4264
725 | 25.4444 | 2 | 1503.8572 | 69.4979 | 0 | -21.4264
726 | 28.3955 | 2 | 1678.2764 | 69.6805 | 0 | -21.4264
727 | 32.4843 | 2 | 1919.9395 | 69.9541 | 0 | -21.4264
728 | 36.3109 | 3 | 1554.565 | 70.2187 | 0 | -21.4264
729 | 39.0911 | 3 | 1541.8475 | 70.4437 | 0 | -21.4264
730 | 41.0844 | 3 | 1620.4684 | 70.6364 | 0 | -21.4264
731 | 41.9659 | 4 | 1252.7207 | 70.7391 | 0 | -21.4264
732 | 42.1067 | 4 | 1175.6305 | 70.7954 | 0 | -21.4264
733 | 42.204 | 4 | 1178.349 | 70.8517 | 0 | -21.4264
734 | 42.3703 | 4 | 1182.9914 | 70.9125 | 0 | -21.4264
735 | 42.5877 | 4 | 1189.0618 | 70.9768 | 0 | -21.4264
736 | 42.9122 | 4 | 1198.1221 | 71.0486 | 0 | -21.4264
737 | 43.3828 | 4 | 1211.2612 | 71.1304 | 0 | -21.4264
738 | 43.8856 | 4 | 1225.3005 | 71.2164 | 0 | -21.4264
739 | 44.1276 | 4 | 1232.0549 | 71.2864 | 0 | -21.4264
740 | 44.6103 | 4 | 1245.5339 | 71.3715 | 0 | -21.4264
741 | 45.7805 | 4 | 1278.2046 | 71.5095 | 0 | -21.4264
742 | 46.8309 | 4 | 1307.5327 | 71.6435 | 0 | -21.4264
743 | 47.3983 | 4 | 1323.3749 | 71.7455 | 0 | -21.4264
744 | 47.4859 | 4 | 1325.8214 | 71.8129 | 0 | -21.4264
745 | 47.5098 | 4 | 1326.4877 | 71.8761 | 0 | -21.4264
746 | 47.5175 | 4 | 1326.7021 | 71.938 | 0 | -21.4264
747 | 47.7068 | 4 | 1331.9877 | 72.0119 | 0 | -21.4264
748 | 48.2148 | 4 | 1346.1706 | 72.1093 | 0 | -21.4264
749 | 48.9699 | 4 | 1367.2557 | 72.2275 | 0 | -21.4264
750 | 49.6438 | 4 | 1386.0688 | 72.3431 | 0 | -21.4264
751 | 49.9015 | 4 | 1393.2644 | 72.4296 | 0 | -21.4264
752 | 49.8467 | 4 | 1391.7354 | 72.4938 | 0 | -21.4264
753 | 49.6068 | 4 | 1385.0382 | 72.5471 | 0 | -21.4264
754 | 49.0231 | 4 | 1368.7411 | 72.5838 | 0 | -21.4264
755 | 48.1448 | 4 | 1344.2165 | 72.6068 | 0 | -21.4264
756 | 47.0136 | 4 | 1312.6334 | 72.6127 | -18.2467 | -3.1825
757 | 44.9917 | 4 | 1256.1807 | 72.6034 | -101.3707 | 79.9288
758 | 41.4232 | 4 | 1156.5491 | 72.5917 | -101.3707 | 79.9288
759 | 36.5608 | 4 | 1020.7895 | 72.58 | -101.3707 | 79.9288
760 | 31.2339 | 2 | 1628.4 | 72.6017 | -101.3707 | 79.9288
761 | 26.1143 | 2 | 1543.4472 | 72.6033 | -101.3707 | 79.9288
762 | 20.794 | 2 | 1229.0021 | 72.5918 | -101.3707 | 79.9288
763 | 16.0951 | 2 | 951.277 | 72.5805 | -95.2885 | 73.8475
764 | 12.995 | 2 | 755.8048 | 72.5797 | 0 | -21.4264
765 | 12.045 | 2 | 767.935 | 72.6017 | 0 | -21.4264
766 | 13.6978 | 2 | 819.162 | 72.6555 | 0 | -21.4264
767 | 17.1182 | 2 | 1011.7495 | 72.7684 | 0 | -21.4264
768 | 20.6446 | 2 | 1220.17 | 72.9091 | 0 | -21.4264
769 | 24.1055 | 2 | 1424.7207 | 73.0742 | 0 | -21.4264
770 | 28.0036 | 2 | 1655.113 | 73.2917 | 0 | -21.4264
771 | 32.8876 | 2 | 1943.7733 | 73.607 | 0 | -21.4264
772 | 37.2969 | 3 | 1596.2043 | 73.9096 | 0 | -21.4264
773 | 41.9902 | 3 | 1656.196 | 74.276 | 0 | -21.4264
774 | 46.0429 | 3 | 1816.0441 | 74.6454 | 0 | -21.4264
775 | 48.7237 | 4 | 1452.4861 | 74.9084 | 0 | -21.4264
776 | 52.1069 | 4 | 1454.8415 | 75.2706 | 0 | -21.4264
777 | 55.1412 | 4 | 1539.5592 | 75.6148 | 0 | -21.4264
778 | 56.9084 | 5 | 1242.006 | 75.8201 | 0 | -21.4264
779 | 58.6267 | 5 | 1215.475 | 76.0437 | 0 | -21.4264
780 | 60.356 | 5 | 1251.3269 | 76.2769 | 0 | -21.4264
781 | 61.6775 | 5 | 1278.7256 | 76.4595 | 0 | -21.4264
782 | 62.6204 | 5 | 1298.2729 | 76.5939 | 0 | -21.4264
783 | 63.2501 | 5 | 1311.3287 | 76.692 | 0 | -21.4264
784 | 63.4598 | 6 | 1128.5576 | 76.7366 | 0 | -21.4264
785 | 63.654 | 6 | 1100.0464 | 76.7812 | 0 | -21.4264
786 | 64.1448 | 6 | 1108.5276 | 76.8594 | 0 | -21.4264
787 | 64.819 | 6 | 1120.1787 | 76.9597 | 0 | -21.4264
788 | 65.2966 | 6 | 1128.4335 | 77.0367 | 0 | -21.4264
789 | 65.4325 | 6 | 1130.7813 | 77.0742 | 0 | -21.4264
790 | 65.4456 | 6 | 1131.0089 | 77.0973 | 0 | -21.4264
791 | 65.557 | 6 | 1132.9333 | 77.1294 | 0 | -21.4264
792 | 65.8251 | 6 | 1137.567 | 77.1778 | 0 | -21.4264
793 | 65.9476 | 6 | 1139.683 | 77.2122 | 0 | -21.4264
794 | 64.9171 | 6 | 1121.8741 | 77.1778 | -62.8498 | 41.4138
795 | 61.8131 | 6 | 1068.2323 | 77.1032 | -101.3707 | 79.9288
796 | 57.3186 | 4 | 1462.6996 | 77.0325 | -101.3707 | 79.9288
797 | 52.013 | 4 | 1452.2189 | 76.9631 | -101.3707 | 79.9288
798 | 47.0762 | 4 | 1314.3827 | 76.8955 | -101.3707 | 79.9288
799 | 43.5421 | 4 | 1215.7088 | 76.8303 | -101.3707 | 79.9288
800 | 41.7496 | 4 | 1165.6605 | 76.7816 | -48.6579 | 27.2241
801 | 41.1821 | 4 | 1149.8182 | 76.7567 | 0 | -21.4264
802 | 41.3926 | 4 | 1155.6951 | 76.7655 | 0 | -21.4264
803 | 42.8852 | 4 | 1197.3677 | 76.8639 | 0 | -21.4264
804 | 45.9776 | 4 | 1283.7077 | 77.1162 | 0 | -21.4264
805 | 49.5983 | 4 | 1384.7984 | 77.4381 | 0 | -21.4264
806 | 52.1658 | 4 | 1456.4854 | 77.6619 | 0 | -21.4264
807 | 53.1264 | 4 | 1483.3045 | 77.7354 | 0 | -21.4264
808 | 53.0647 | 4 | 1481.5822 | 77.7283 | 0 | -21.4264
809 | 52.1749 | 4 | 1456.7391 | 77.6714 | -34.466 | 13.0344
810 | 50.6698 | 4 | 1414.7167 | 77.5927 | -101.3707 | 79.9288
811 | 48.6338 | 4 | 1357.8719 | 77.5066 | -101.3707 | 79.9288
812 | 45.5494 | 4 | 1271.7544 | 77.4233 | -101.3707 | 79.9288
813 | 41.635 | 4 | 1162.4623 | 77.3428 | -101.3707 | 79.9288
814 | 37.4852 | 4 | 1046.5988 | 77.2651 | -101.3707 | 79.9288
815 | 32.7669 | 2 | 1699.1708 | 77.2182 | -101.3707 | 79.9288
816 | 28.2542 | 2 | 1669.9275 | 77.1571 | -101.3707 | 79.9288
817 | 23.7096 | 2 | 1401.3257 | 77.086 | -101.3707 | 79.9288
818 | 19.6056 | 2 | 1158.7598 | 77.0174 | -101.3707 | 79.9288
819 | 17.1211 | 2 | 1011.9201 | 76.9681 | -85.1514 | 63.712
820 | 17.1453 | 2 | 1013.3522 | 76.9499 | 0 | -21.4264
821 | 19.313 | 2 | 1141.4706 | 76.9837 | 0 | -21.4264
822 | 22.9869 | 2 | 1358.6082 | 77.0884 | 0 | -21.4264
823 | 26.4224 | 2 | 1561.6574 | 77.21 | 0 | -21.4264
824 | 29.1937 | 3 | 1241.1259 | 77.2943 | 0 | -21.4264
825 | 31.8564 | 3 | 1256.4956 | 77.3941 | 0 | -21.4264
826 | 34.1407 | 3 | 1346.5928 | 77.4863 | 0 | -21.4264
827 | 36.2514 | 3 | 1429.8415 | 77.5775 | 0 | -21.4264
828 | 38.1839 | 3 | 1506.0641 | 77.6661 | 0 | -21.4264
829 | 40.281 | 3 | 1588.7797 | 77.7729 | 0 | -21.4264
830 | 42.4237 | 4 | 1260.7121 | 77.8723 | 0 | -21.4264
831 | 44.8955 | 4 | 1253.4972 | 78.0235 | 0 | -21.4264
832 | 47.049 | 4 | 1313.6237 | 78.1596 | 0 | -21.4264
833 | 48.1872 | 4 | 1345.4018 | 78.2112 | 0 | -21.4264
834 | 48.6661 | 4 | 1358.7718 | 78.2113 | 0 | -21.4264
835 | 49.1509 | 4 | 1372.3083 | 78.2125 | 0 | -21.4264
836 | 49.6777 | 4 | 1387.0165 | 78.2184 | 0 | -21.4264
837 | 50.1161 | 4 | 1399.2555 | 78.2193 | 0 | -21.4264
838 | 50.6096 | 4 | 1413.0347 | 78.2249 | 0 | -21.4264
839 | 51.3768 | 4 | 1434.4552 | 78.2533 | 0 | -21.4264
840 | 52.2068 | 4 | 1457.6297 | 78.2895 | 0 | -21.4264
841 | 52.9525 | 4 | 1478.4502 | 78.3199 | 0 | -21.4264
842 | 53.5858 | 5 | 1172.6527 | 78.3274 | 0 | -21.4264
843 | 54.6444 | 5 | 1132.9119 | 78.384 | 0 | -21.4264
844 | 55.879 | 5 | 1158.5075 | 78.4673 | 0 | -21.4264
845 | 56.6722 | 5 | 1174.9523 | 78.5037 | 0 | -21.4264
846 | 57.007 | 5 | 1181.8934 | 78.4963 | 0 | -21.4264
847 | 57.1954 | 5 | 1185.8006 | 78.4762 | 0 | -21.4264
848 | 57.4622 | 5 | 1191.3328 | 78.4635 | 0 | -21.4264
849 | 58.091 | 5 | 1204.368 | 78.4854 | 0 | -21.4264
850 | 59.2217 | 5 | 1227.8105 | 78.5638 | 0 | -21.4264
851 | 60.551 | 5 | 1255.371 | 78.6721 | 0 | -21.4264
852 | 61.5083 | 5 | 1275.2172 | 78.7362 | 0 | -21.4264
853 | 62.1323 | 5 | 1288.155 | 78.7632 | 0 | -21.4264
854 | 62.7099 | 5 | 1300.1286 | 78.7861 | 0 | -21.4264
855 | 63.2261 | 5 | 1310.831 | 78.8042 | 0 | -21.4264
856 | 63.515 | 5 | 1316.8207 | 78.8007 | 0 | -21.4264
857 | 63.5909 | 5 | 1318.3952 | 78.7769 | 0 | -21.4264
858 | 63.9458 | 5 | 1325.7517 | 78.7804 | 0 | -21.4264
859 | 65.0181 | 5 | 1347.9849 | 78.8663 | 0 | -21.4264
860 | 66.271 | 5 | 1373.9597 | 78.9801 | 0 | -21.4264
861 | 67.1935 | 5 | 1393.085 | 79.0538 | 0 | -21.4264
862 | 68.0839 | 5 | 1411.5448 | 79.1221 | 0 | -21.4264
863 | 69.7931 | 5 | 1446.9805 | 79.296 | 0 | -21.4264
864 | 71.3031 | 6 | 1268.9586 | 79.4466 | 0 | -21.4264
865 | 72.3109 | 6 | 1249.6516 | 79.5404 | 0 | -21.4264
866 | 73.0099 | 6 | 1261.7325 | 79.5907 | 0 | -21.4264
867 | 73.8298 | 6 | 1275.9005 | 79.6579 | 0 | -21.4264
868 | 75.105 | 6 | 1297.9392 | 79.7962 | 0 | -21.4264
869 | 76.3425 | 6 | 1319.3237 | 79.9349 | 0 | -21.4264
870 | 76.8283 | 6 | 1327.7202 | 79.9628 | 0 | -21.4264
871 | 76.6669 | 6 | 1324.93 | 79.9052 | 0 | -21.4264
872 | 76.2609 | 6 | 1317.9141 | 79.8205 | 0 | -21.4264
873 | 75.7837 | 6 | 1309.6673 | 79.7298 | 0 | -21.4264
874 | 75.2603 | 6 | 1300.6222 | 79.6373 | 0 | -21.4264
875 | 74.5386 | 6 | 1288.15 | 79.5318 | 0 | -21.4264
876 | 73.4825 | 6 | 1269.8995 | 79.4046 | -10.1371 | -11.2909
877 | 72.1051 | 6 | 1246.0954 | 79.2608 | -101.3707 | 79.9288
878 | 70.8235 | 6 | 1223.9476 | 79.137 | -95.2885 | 73.8475
879 | 70.078 | 6 | 1211.0635 | 79.047 | 0 | -21.4264
880 | 69.7746 | 6 | 1205.8211 | 78.9861 | 0 | -21.4264
881 | 69.5084 | 6 | 1201.2204 | 78.9345 | 0 | -21.4264
882 | 68.6222 | 6 | 1185.905 | 78.8357 | 0 | -21.4264
883 | 67.8629 | 6 | 1172.7827 | 78.7465 | 0 | -21.4264
884 | 67.7577 | 6 | 1170.9656 | 78.7104 | 0 | -21.4264
885 | 67.8407 | 6 | 1172.3992 | 78.6951 | 0 | -21.4264
886 | 68.0481 | 6 | 1175.983 | 78.6939 | 0 | -21.4264
887 | 68.3612 | 6 | 1181.3941 | 78.7059 | 0 | -21.4264
888 | 68.5956 | 6 | 1185.4454 | 78.7097 | 0 | -21.4264
889 | 68.6514 | 6 | 1186.4098 | 78.6949 | 0 | -21.4264
890 | 68.3759 | 6 | 1181.6493 | 78.6549 | -85.1514 | 63.712
891 | 67.8263 | 6 | 1172.1508 | 78.6032 | -101.3707 | 79.9288
892 | 66.9397 | 6 | 1156.8289 | 78.5283 | -101.3707 | 79.9288
893 | 65.6922 | 6 | 1135.2698 | 78.4326 | -101.3707 | 79.9288
894 | 64.3166 | 6 | 1111.498 | 78.3285 | -101.3707 | 79.9288
895 | 63.1102 | 6 | 1090.6481 | 78.2413 | -101.3707 | 79.9288
896 | 62.1112 | 5 | 1233.9909 | 78.1721 | -101.3707 | 79.9288
897 | 61.7138 | 5 | 1279.4786 | 78.1458 | -101.3707 | 79.9288
898 | 61.6338 | 5 | 1277.8196 | 78.147 | -101.3707 | 79.9288
899 | 61.6666 | 5 | 1278.4996 | 78.1592 | -101.3707 | 79.9288
900 | 61.5667 | 5 | 1276.4276 | 78.1592 | -101.3707 | 79.9288
901 | 61.2129 | 5 | 1269.0927 | 78.1359 | -101.3707 | 79.9288
902 | 60.4274 | 5 | 1252.8075 | 78.0829 | -101.3707 | 79.9288
903 | 57.2175 | 5 | 1186.2576 | 77.9958 | -101.3707 | 79.9288
904 | 51.9146 | 5 | 1076.3156 | 77.897 | -101.3707 | 79.9288
905 | 46.8236 | 4 | 1232.5346 | 77.8018 | -101.3707 | 79.9288
906 | 43.3378 | 4 | 1210.0048 | 77.7099 | -101.3707 | 79.9288
907 | 41.5615 | 4 | 1160.4086 | 77.6368 | -101.3707 | 79.9288
908 | 40.9772 | 4 | 1144.0945 | 77.6005 | -101.3707 | 79.9288
909 | 41.2458 | 4 | 1151.5952 | 77.6101 | -101.3707 | 79.9288
910 | 42.7904 | 4 | 1194.7208 | 77.7183 | -101.3707 | 79.9288
911 | 45.7408 | 4 | 1277.0981 | 77.9694 | -101.3707 | 79.9288
912 | 49.1675 | 4 | 1372.7727 | 78.2783 | -101.3707 | 79.9288
913 | 51.8635 | 4 | 1448.0448 | 78.5198 | -101.3707 | 79.9288
914 | 53.3214 | 4 | 1488.749 | 78.6366 | -101.3707 | 79.9288
915 | 55.3479 | 4 | 1545.329 | 78.8061 | -101.3707 | 79.9288
916 | 57.2886 | 5 | 1249.612 | 78.9657 | -101.3707 | 79.9288
917 | 58.4289 | 5 | 1211.3732 | 79.0605 | -101.3707 | 79.9288
918 | 59.2234 | 5 | 1227.846 | 79.1227 | -101.3707 | 79.9288
919 | 59.2068 | 5 | 1227.5023 | 79.0948 | -101.3707 | 79.9288
920 | 59.3335 | 5 | 1230.1282 | 79.0795 | -101.3707 | 79.9288
921 | 59.8885 | 5 | 1241.6352 | 79.1082 | -101.3707 | 79.9288
922 | 61.1489 | 5 | 1267.7658 | 79.2227 | -101.3707 | 79.9288
923 | 62.9563 | 5 | 1305.2385 | 79.414 | -101.3707 | 79.9288
924 | 64.5466 | 5 | 1338.2086 | 79.5765 | -101.3707 | 79.9288
925 | 65.0677 | 5 | 1349.0122 | 79.6189 | -101.3707 | 79.9288
926 | 63.8946 | 5 | 1324.6912 | 79.5005 | -101.3707 | 79.9288
927 | 62.6061 | 5 | 1297.9779 | 79.3732 | -101.3707 | 79.9288
928 | 61.7819 | 5 | 1280.889 | 79.2784 | -101.3707 | 79.9288
929 | 61.1216 | 5 | 1267.1991 | 79.1944 | -101.3707 | 79.9288
930 | 60.6753 | 5 | 1257.9472 | 79.1273 | -101.3707 | 79.9288
931 | 60.3007 | 5 | 1250.1817 | 79.0686 | -101.3707 | 79.9288
932 | 59.9679 | 5 | 1243.282 | 79.0156 | -101.3707 | 79.9288
933 | 59.5797 | 5 | 1235.2334 | 78.9582 | -101.3707 | 79.9288
934 | 59.0564 | 5 | 1224.3842 | 78.8925 | -101.3707 | 79.9288
935 | 58.1597 | 5 | 1205.792 | 78.8074 | -101.3707 | 79.9288
936 | 57.0956 | 5 | 1183.7315 | 78.716 | -101.3707 | 79.9288
937 | 56.2472 | 5 | 1166.1413 | 78.6365 | -101.3707 | 79.9288
938 | 55.6542 | 5 | 1153.8478 | 78.5707 | -101.3707 | 79.9288
939 | 55.1579 | 5 | 1143.5579 | 78.5125 | -101.3707 | 79.9288
940 | 54.6465 | 5 | 1132.955 | 78.4549 | -101.3707 | 79.9288
941 | 54.1484 | 5 | 1122.6293 | 78.3993 | -101.3707 | 79.9288
942 | 53.8902 | 5 | 1117.2749 | 78.3631 | -101.3707 | 79.9288
943 | 53.808 | 5 | 1115.5717 | 78.3422 | -101.3707 | 79.9288
944 | 53.7772 | 5 | 1114.933 | 78.3262 | -101.3707 | 79.9288
945 | 53.8334 | 5 | 1116.0977 | 78.3179 | -101.3707 | 79.9288
946 | 53.9894 | 5 | 1119.3312 | 78.3186 | -101.3707 | 79.9288
947 | 54.3933 | 5 | 1127.706 | 78.342 | -101.3707 | 79.9288
948 | 55.2097 | 5 | 1144.6314 | 78.408 | -101.3707 | 79.9288
949 | 55.9719 | 5 | 1160.4342 | 78.4703 | -101.3707 | 79.9288
950 | 56.2922 | 5 | 1167.0743 | 78.4882 | -101.3707 | 79.9288
951 | 55.9373 | 5 | 1159.7165 | 78.4506 | -101.3707 | 79.9288
952 | 54.2359 | 5 | 1124.4423 | 78.3577 | -101.3707 | 79.9288
953 | 50.8704 | 4 | 1339.2091 | 78.2481 | -101.3707 | 79.9288
954 | 45.9098 | 4 | 1281.8156 | 78.1423 | -101.3707 | 79.9288
955 | 40.4787 | 4 | 1130.1777 | 78.0405 | -101.3707 | 79.9288
956 | 34.6408 | 2 | 1803.0373 | 77.968 | -101.3707 | 79.9288
957 | 29.3961 | 2 | 1737.4176 | 77.883 | -101.3707 | 79.9288
958 | 25.7823 | 2 | 1523.8295 | 77.8025 | -101.3707 | 79.9288
959 | 25.1686 | 2 | 1487.558 | 77.7783 | -101.3707 | 79.9288
960 | 27.3307 | 2 | 1615.3433 | 77.8584 | -101.3707 | 79.9288
961 | 31.7552 | 2 | 1876.8458 | 78.0773 | -101.3707 | 79.9288
962 | 37.4262 | 2 | 2212.0252 | 78.4273 | -101.3707 | 79.9288
963 | 42.4423 | 3 | 1809.0089 | 78.7306 | -54.7402 | 33.3054
964 | 46.9729 | 3 | 1852.7245 | 79.0182 | 0 | -21.4264
965 | 50.0828 | 3 | 1975.3885 | 79.2287 | 0 | -21.4264
966 | 51.7144 | 4 | 1542.8377 | 79.2931 | 0 | -21.4264
967 | 52.3689 | 4 | 1462.157 | 79.2817 | 0 | -21.4264
968 | 52.353 | 4 | 1461.7122 | 79.2241 | 0 | -21.4264
969 | 52.0806 | 4 | 1454.1057 | 79.1523 | 0 | -21.4264
970 | 51.4689 | 4 | 1437.0274 | 79.0658 | 0 | -21.4264
971 | 50.1763 | 4 | 1400.9369 | 78.9539 | -30.4112 | 8.9802
972 | 47.5779 | 4 | 1328.3881 | 78.8264 | -101.3707 | 79.9288
973 | 43.1851 | 4 | 1205.7414 | 78.7034 | -101.3707 | 79.9288
974 | 37.8184 | 4 | 1055.9011 | 78.5849 | -101.3707 | 79.9288
975 | 32.151 | 2 | 1665.8543 | 78.4814 | -101.3707 | 79.9288
976 | 26.8962 | 2 | 1589.6645 | 78.3752 | -101.3707 | 79.9288
977 | 21.5878 | 2 | 1275.9195 | 78.2689 | -101.3707 | 79.9288
978 | 17.2934 | 2 | 1022.1044 | 78.1664 | -101.3707 | 79.9288
979 | 14.3232 | 2 | 827.3713 | 78.0697 | -85.1514 | 63.712
980 | 11.7565 | 2 | 750.001 | 77.9973 | 0 | -21.4264
981 | 9.6031 | 0 | 750 | 77.9304 | 0 | -21.4264
982 | 7.8749 | 0 | 750 | 77.8657 | 0 | -21.4264
983 | 6.2329 | 0 | 750 | 77.8031 | 0 | -21.4264
984 | 4.2288 | 0 | 750 | 77.7425 | 0 | -21.4264
985 | 2.0317 | 0 | 499.9137 | 77.675 | 0 | -21.4264
986 | 0.46159 | 0 | 19.0675 | 77.5923 | 0 | -21.4264
987 | 0.00016193 | 0 | 9.8224e-07 | 77.5114 | 0 | -21.4264
988 | 4.3632e-06 | 0 | 0 | 77.4329 | 0 | -21.4264
989 | 1.3173e-06 | 0 | 0 | 77.3565 | 0 | -21.4264
990 | 5.8144e-07 | 0 | 0 | 77.2823 | 0 | -21.4264
991 | 3.0515e-07 | 0 | 0 | 77.2101 | 0 | -21.4264
992 | 1.7697e-07 | 0 | 0 | 77.1399 | 0 | -21.4264
993 | 1.095e-07 | 0 | 0 | 77.0717 | 0 | -21.4264
994 | 7.0892e-08 | 0 | 0 | 77.0053 | 0 | -21.4264
995 | 4.7442e-08 | 0 | 0 | 76.9407 | 0 | -21.4264
996 | 3.2558e-08 | 0 | 0 | 76.8779 | 0 | -21.4264
997 | 2.2786e-08 | 0 | 0 | 76.8169 | 0 | -21.4264
998 | 1.6197e-08 | 0 | 0 | 76.7575 | 0 | -21.4264
999 | 1.166e-08 | 0 | 0 | 76.6997 | 0 | -21.4264
1000 | 8.4805e-09 | 0 | 0 | 76.6434 | 0 | -21.4264
1001 | 6.221e-09 | 0 | 0 | 76.5887 | 0 | -21.4264
1002 | 4.5961e-09 | 0 | 0 | 76.5355 | 0 | -21.4264
1003 | 3.4161e-09 | 0 | 0 | 76.4837 | 0 | -21.4264
1004 | 2.5519e-09 | 0 | 0 | 76.4333 | 0 | -21.4264
1005 | 1.9145e-09 | 0 | 0 | 76.3843 | 0 | -21.4264
1006 | 1.4417e-09 | 0 | 0 | 76.3366 | 0 | -21.4264
1007 | 1.089e-09 | 0 | 0 | 76.2902 | 0 | -21.4264
1008 | 8.2489e-10 | 0 | 0 | 76.245 | 0 | -21.4264
1009 | 6.2627e-10 | 0 | 0 | 76.201 | 0 | -21.4264
1010 | 4.7644e-10 | 0 | 0 | 76.1582 | 0 | -21.4264
1011 | 2.0822e-10 | 0 | 0 | 76.1165 | 0 | -21.4264
1012 | -1.2847e-19 | 0 | 0 | 76.0759 | 0 | -21.4264
1013 | -1.2847e-19 | 0 | 0 | 76.0364 | 0 | -21.4264
1014 | -1.2847e-19 | 0 | 0 | 75.998 | 0 | -21.4264
1015 | -1.2847e-19 | 0 | 0 | 75.9605 | 0 | -21.4264
1016 | -1.2847e-19 | 0 | 0 | 75.9241 | 0 | -21.4264
1017 | -1.2847e-19 | 0 | 0 | 75.8886 | 0 | -21.4264
1018 | -1.2847e-19 | 0 | 0 | 75.8541 | 0 | -21.4264
1019 | -1.2847e-19 | 0 | 0 | 75.8205 | 0 | -21.4264
1020 | -1.2847e-19 | 0 | 0 | 75.7877 | 0 | -21.4264
1021 | -1.2847e-19 | 0 | 0 | 75.7558 | 0 | -21.4264
1022 | -1.2847e-19 | 0 | 0 | 75.7248 | 0 | -21.4264
1023 | -1.2847e-19 | 0 | 0 | 75.6946 | 0 | -21.4264
1024 | -1.2847e-19 | 0 | 0 | 75.6651 | 0 | -21.4264
1025 | -1.2847e-19 | 0 | 0 | 75.6364 | 0 | -21.4264
1026 | -1.239e-19 | 0 | 0 | 75.6085 | 0 | -21.4264
1027 | 0 | 0 | 0 | 75.5813 | 0 | -21.4264
1028 | 1.0583 | 1 | 608.9365 | 75.6036 | 0 | -189.1354
1029 | 5.2063 | 1 | 763.0123 | 75.6499 | 0 | -49.3779
1030 | 11.0368 | 1 | 1202.1994 | 75.7469 | 0 | -21.4264
1031 | 17.2518 | 1 | 1879.1694 | 75.9399 | 0 | -21.4264
1032 | 22.0187 | 2 | 1484.9593 | 76.1043 | 0 | -21.4264
1033 | 26.2714 | 2 | 1552.7325 | 76.2808 | 0 | -21.4264
1034 | 30.0397 | 2 | 1775.4533 | 76.4727 | 0 | -21.4264
1035 | 33.1905 | 3 | 1414.1236 | 76.6219 | 0 | -21.4264
1036 | 36.2701 | 3 | 1430.5795 | 76.7944 | 0 | -21.4264
1037 | 38.7596 | 3 | 1528.7727 | 76.9462 | 0 | -21.4264
1038 | 40.5166 | 4 | 1202.6207 | 77.0324 | 0 | -21.4264
1039 | 42.3737 | 4 | 1183.0875 | 77.1435 | 0 | -21.4264
1040 | 44.6944 | 4 | 1247.8815 | 77.3083 | 0 | -21.4264
1041 | 47.2156 | 4 | 1318.2728 | 77.4969 | 0 | -21.4264
1042 | 49.5949 | 4 | 1384.7038 | 77.6813 | 0 | -21.4264
1043 | 51.4626 | 4 | 1436.8516 | 77.8249 | 0 | -21.4264
1044 | 52.5702 | 4 | 1467.7769 | 77.9009 | 0 | -21.4264
1045 | 53.0131 | 4 | 1480.143 | 77.922 | 0 | -21.4264
1046 | 53.0973 | 4 | 1482.4925 | 77.9153 | 0 | -21.4264
1047 | 53.1669 | 4 | 1484.435 | 77.9074 | 0 | -21.4264
1048 | 53.3177 | 4 | 1488.645 | 77.9059 | 0 | -21.4264
1049 | 53.328 | 4 | 1488.9331 | 77.896 | 0 | -21.4264
1050 | 52.8592 | 4 | 1475.8451 | 77.8586 | 0 | -21.4264
1051 | 51.6213 | 4 | 1441.2825 | 77.7853 | -81.0966 | 59.6578
1052 | 49.8043 | 4 | 1390.5501 | 77.6934 | -101.3707 | 79.9288
1053 | 47.6515 | 4 | 1330.4454 | 77.6043 | -101.3707 | 79.9288
1054 | 45.1073 | 4 | 1259.4104 | 77.5182 | -101.3707 | 79.9288
1055 | 41.9625 | 4 | 1171.6048 | 77.4349 | -101.3707 | 79.9288
1056 | 38.0173 | 4 | 1061.4541 | 77.3545 | -101.3707 | 79.9288
1057 | 32.9599 | 2 | 1707.9004 | 77.2877 | -32.4386 | 11.0073
1058 | 27.6768 | 2 | 1635.7976 | 77.2166 | -68.9321 | 47.4951
1059 | 22.8535 | 2 | 1350.725 | 77.1439 | -101.3707 | 79.9288
1060 | 18.5294 | 2 | 1095.1569 | 77.0736 | -101.3707 | 79.9288
1061 | 14.7943 | 2 | 865.0633 | 77.006 | -38.5209 | 17.0886
1062 | 12.5321 | 2 | 750.0548 | 76.9568 | 0 | -21.4264
1063 | 11.5412 | 1 | 1059.03 | 76.9343 | 0 | -21.4264
1064 | 12.1099 | 1 | 1319.0896 | 76.9333 | 0 | -21.4264
1065 | 13.9869 | 1 | 1523.5396 | 76.9574 | 0 | -21.4264
1066 | 17.6712 | 1 | 1924.8582 | 77.0582 | 0 | -21.4264
1067 | 21.6508 | 2 | 1456.9723 | 77.1559 | 0 | -21.4264
1068 | 24.1512 | 2 | 1427.4258 | 77.2173 | 0 | -21.4264
1069 | 25.076 | 2 | 1482.0836 | 77.2328 | 0 | -21.4264
1070 | 25.9232 | 2 | 1532.1549 | 77.2474 | 0 | -21.4264
1071 | 27.6788 | 2 | 1635.9173 | 77.3033 | 0 | -21.4264
1072 | 30.0739 | 3 | 1278.5068 | 77.371 | 0 | -21.4264
1073 | 33.3467 | 3 | 1315.2757 | 77.5133 | 0 | -21.4264
1074 | 37.3739 | 3 | 1474.1188 | 77.7311 | 0 | -21.4264
1075 | 42.0643 | 3 | 1659.117 | 78.0191 | 0 | -21.4264
1076 | 47.0653 | 3 | 1856.3686 | 78.3637 | 0 | -21.4264
1077 | 51.5452 | 3 | 2033.0686 | 78.7128 | 0 | -21.4264
1078 | 54.7366 | 4 | 1636.3642 | 78.9479 | 0 | -21.4264
1079 | 57.6077 | 4 | 1608.4235 | 79.1698 | 0 | -21.4264
1080 | 60.1081 | 4 | 1678.2366 | 79.3725 | 0 | -21.4264
1081 | 61.817 | 5 | 1350.9432 | 79.4806 | 0 | -21.4264
1082 | 62.8773 | 5 | 1303.6002 | 79.5336 | 0 | -21.4264
1083 | 63.0521 | 5 | 1307.2249 | 79.4984 | 0 | -21.4264
1084 | 62.0617 | 5 | 1286.6907 | 79.3845 | -22.3016 | 0.87176
1085 | 60.3323 | 5 | 1250.8364 | 79.2417 | -101.3707 | 79.9288
1086 | 59.0058 | 5 | 1223.3336 | 79.1215 | -83.124 | 61.6849
1087 | 58.517 | 5 | 1213.2005 | 79.0399 | 0 | -21.4264
1088 | 58.5166 | 5 | 1213.1914 | 78.9891 | 0 | -21.4264
1089 | 58.6458 | 5 | 1215.8703 | 78.9515 | 0 | -21.4264
1090 | 58.7495 | 5 | 1218.0196 | 78.9136 | 0 | -21.4264
1091 | 58.7762 | 5 | 1218.5743 | 78.8705 | 0 | -21.4264
1092 | 58.8775 | 5 | 1220.6751 | 78.8347 | 0 | -21.4264
1093 | 59.3943 | 5 | 1231.3886 | 78.8381 | 0 | -21.4264
1094 | 60.604 | 5 | 1256.4695 | 78.9193 | 0 | -21.4264
1095 | 62.1952 | 5 | 1289.4588 | 79.0526 | 0 | -21.4264
1096 | 63.4176 | 5 | 1314.8022 | 79.1449 | 0 | -21.4264
1097 | 64.0055 | 5 | 1326.9897 | 79.1636 | 0 | -21.4264
1098 | 63.9926 | 5 | 1326.7227 | 79.1232 | 0 | -21.4264
1099 | 63.2504 | 5 | 1311.3356 | 79.0289 | 0 | -21.4264
1100 | 61.5254 | 5 | 1275.5708 | 78.8987 | -93.261 | 71.8204
1101 | 59.7386 | 5 | 1238.5274 | 78.7711 | -101.3707 | 79.9288
1102 | 58.6507 | 5 | 1215.9723 | 78.6666 | -12.1645 | -9.2638
1103 | 58.3842 | 5 | 1210.4473 | 78.6087 | 0 | -21.4264
1104 | 59.0726 | 5 | 1224.7199 | 78.6363 | 0 | -21.4264
1105 | 60.7633 | 5 | 1259.7706 | 78.7848 | 0 | -21.4264
1106 | 62.8649 | 5 | 1303.3429 | 78.996 | 0 | -21.4264
1107 | 64.3103 | 5 | 1333.3092 | 79.1231 | 0 | -21.4264
1108 | 64.7455 | 5 | 1342.3325 | 79.1312 | 0 | -21.4264
1109 | 64.346 | 5 | 1334.0493 | 79.0634 | 0 | -21.4264
1110 | 63.0611 | 5 | 1307.4114 | 78.9461 | -72.9869 | 51.5493
1111 | 61.7652 | 5 | 1280.544 | 78.8333 | -30.4112 | 8.9802
1112 | 60.8818 | 4 | 1616.8544 | 78.7567 | 0 | -21.4264
1113 | 61.4725 | 4 | 1716.3322 | 78.7941 | 0 | -21.4264
1114 | 63.4907 | 4 | 1772.6794 | 78.9752 | 0 | -21.4264
1115 | 66.3473 | 4 | 1852.4368 | 79.2608 | 0 | -21.4264
1116 | 68.3789 | 5 | 1503.4493 | 79.447 | 0 | -21.4264
1117 | 69.4901 | 5 | 1440.7004 | 79.5366 | 0 | -21.4264
1118 | 69.6377 | 5 | 1443.7605 | 79.5171 | 0 | -21.4264
1119 | 69.0219 | 6 | 1227.4214 | 79.4152 | -60.8224 | 39.3867
1120 | 67.7489 | 6 | 1170.8134 | 79.2825 | -42.5757 | 21.1428
1121 | 66.6642 | 6 | 1152.0671 | 79.1569 | 0 | -21.4264
1122 | 65.9391 | 6 | 1139.5362 | 79.0559 | 0 | -21.4264
1123 | 65.3167 | 6 | 1128.7808 | 78.9644 | 0 | -21.4264
1124 | 64.1311 | 6 | 1108.2919 | 78.8529 | -50.6853 | 29.2512
1125 | 61.9382 | 5 | 1229.6126 | 78.7278 | -101.3707 | 79.9288
1126 | 58.1384 | 5 | 1205.3508 | 78.6061 | -101.3707 | 79.9288
1127 | 53.1279 | 5 | 1101.4719 | 78.4883 | -101.3707 | 79.9288
1128 | 47.6766 | 4 | 1255.3776 | 78.375 | -101.3707 | 79.9288
1129 | 42.4356 | 4 | 1184.814 | 78.2659 | -101.3707 | 79.9288
1130 | 37.9351 | 4 | 1059.1601 | 78.1607 | -101.3707 | 79.9288
1131 | 34.0626 | 3 | 1256.7534 | 78.0602 | -101.3707 | 79.9288
1132 | 30.9058 | 3 | 1218.9992 | 77.9624 | -101.3707 | 79.9288
1133 | 27.8302 | 3 | 1097.6902 | 77.8677 | -101.3707 | 79.9288
1134 | 24.2067 | 2 | 1321.6092 | 77.7761 | -101.3707 | 79.9288
1135 | 20.6615 | 2 | 1221.1681 | 77.6875 | -101.3707 | 79.9288
1136 | 17.4115 | 2 | 1029.0798 | 77.602 | -101.3707 | 79.9288
1137 | 15.0455 | 2 | 889.2443 | 77.5308 | -77.0417 | 55.6036
1138 | 14.0943 | 2 | 833.0257 | 77.4743 | 0 | -21.4264
1139 | 13.9494 | 2 | 824.4574 | 77.4273 | 0 | -21.4264
1140 | 14.2063 | 2 | 839.6415 | 77.3894 | 0 | -21.4264
1141 | 14.6643 | 2 | 866.7109 | 77.3565 | 0 | -21.4264
1142 | 15.5568 | 2 | 919.4635 | 77.3331 | 0 | -21.4264
1143 | 17.5435 | 2 | 1036.884 | 77.3414 | 0 | -21.4264
1144 | 20.7451 | 2 | 1226.113 | 77.4031 | 0 | -21.4264
1145 | 23.629 | 2 | 1396.5622 | 77.4742 | 0 | -21.4264
1146 | 24.8461 | 2 | 1468.4933 | 77.493 | 0 | -21.4264
1147 | 23.9783 | 2 | 1417.2049 | 77.4505 | -14.1919 | -7.2367
1148 | 20.1138 | 2 | 1188.7994 | 77.3715 | -101.3707 | 79.9288
1149 | 15.5846 | 2 | 920.2523 | 77.2951 | -87.1788 | 65.7391
1150 | 12.924 | 2 | 752.1527 | 77.2326 | 0 | -21.4264
1151 | 11.9085 | 2 | 763.0103 | 77.1884 | 0 | -21.4264
1152 | 11.8311 | 2 | 778.8218 | 77.1501 | 0 | -21.4264
1153 | 12.2898 | 1 | 1231.06 | 77.1467 | 0 | -21.4264
1154 | 15.4316 | 1 | 1680.9005 | 77.21 | 0 | -21.4264
1155 | 20.0573 | 1 | 2184.7607 | 77.3623 | 0 | -21.4264
1156 | 24.7865 | 2 | 1679.4846 | 77.5168 | 0 | -21.4264
1157 | 29.1433 | 2 | 1722.4769 | 77.6833 | 0 | -21.4264
1158 | 33.2037 | 2 | 1962.461 | 77.8776 | 0 | -21.4264
1159 | 36.8952 | 3 | 1578.5289 | 78.0441 | 0 | -21.4264
1160 | 40.7246 | 3 | 1606.278 | 78.2526 | 0 | -21.4264
1161 | 43.8882 | 3 | 1731.0561 | 78.4403 | 0 | -21.4264
1162 | 46.3573 | 4 | 1381.326 | 78.5681 | 0 | -21.4264
1163 | 48.9535 | 4 | 1366.7964 | 78.7309 | 0 | -21.4264
1164 | 51.3284 | 4 | 1433.1045 | 78.8852 | 0 | -21.4264
1165 | 53.5789 | 4 | 1495.938 | 79.0363 | 0 | -21.4264
1166 | 55.6085 | 4 | 1552.6064 | 79.1717 | 0 | -21.4264
1167 | 57.2319 | 5 | 1249.16 | 79.2545 | 0 | -21.4264
1168 | 58.8674 | 5 | 1220.464 | 79.3629 | 0 | -21.4264
1169 | 60.6365 | 5 | 1257.1438 | 79.498 | 0 | -21.4264
1170 | 62.2813 | 5 | 1291.2428 | 79.6187 | 0 | -21.4264
1171 | 63.8071 | 5 | 1322.8777 | 79.7294 | 0 | -21.4264
1172 | 65.1128 | 5 | 1349.9477 | 79.8158 | 0 | -21.4264
1173 | 66.508 | 5 | 1378.8723 | 79.9162 | 0 | -21.4264
1174 | 67.4425 | 6 | 1200.0366 | 79.956 | 0 | -21.4264
1175 | 68.5655 | 6 | 1184.9247 | 80.0333 | 0 | -21.4264
1176 | 69.9438 | 6 | 1208.7447 | 80.1594 | 0 | -21.4264
1177 | 71.0357 | 6 | 1227.6147 | 80.2438 | 0 | -21.4264
1178 | 72.0833 | 6 | 1245.7177 | 80.3246 | 0 | -21.4264
1179 | 73.0908 | 6 | 1263.1305 | 80.404 | 0 | -21.4264
1180 | 73.9617 | 6 | 1278.1804 | 80.468 | 0 | -21.4264
1181 | 74.6743 | 6 | 1290.4952 | 80.5086 | 0 | -21.4264
1182 | 75.3572 | 6 | 1302.2967 | 80.5468 | 0 | -21.4264
1183 | 76.0423 | 6 | 1314.1359 | 80.5882 | 0 | -21.4264
1184 | 76.7618 | 6 | 1326.5711 | 80.6376 | 0 | -21.4264
1185 | 77.5525 | 6 | 1340.2353 | 80.7018 | 0 | -21.4264
1186 | 78.2953 | 6 | 1353.0725 | 80.7623 | 0 | -21.4264
1187 | 78.8714 | 6 | 1363.0282 | 80.7988 | 0 | -21.4264
1188 | 79.4195 | 6 | 1372.5 | 80.8321 | 0 | -21.4264
1189 | 80.0642 | 6 | 1383.642 | 80.8835 | 0 | -21.4264
1190 | 80.6985 | 6 | 1394.6038 | 80.9356 | 0 | -21.4264
1191 | 81.3601 | 6 | 1406.0362 | 80.9952 | 0 | -21.4264
1192 | 82.0282 | 6 | 1417.5825 | 81.0575 | 0 | -21.4264
1193 | 82.7255 | 6 | 1429.6334 | 81.1286 | 0 | -21.4264
1194 | 83.2396 | 6 | 1438.5177 | 81.1726 | 0 | -21.4264
1195 | 83.6925 | 6 | 1446.3448 | 81.2087 | 0 | -21.4264
1196 | 84.0811 | 6 | 1453.0601 | 81.2361 | 0 | -21.4264
1197 | 84.4974 | 6 | 1460.254 | 81.2689 | 0 | -21.4264
1198 | 84.9852 | 6 | 1468.6853 | 81.3152 | 0 | -21.4264
1199 | 85.4522 | 6 | 1476.7559 | 81.3606 | 0 | -21.4264
1200 | 85.9513 | 6 | 1485.3812 | 81.4117 | 0 | -21.4264
1201 | 86.5775 | 6 | 1496.2026 | 81.4866 | 0 | -21.4264
1202 | 87.1267 | 6 | 1505.6931 | 81.5513 | 0 | -21.4264
1203 | 87.7221 | 6 | 1515.9825 | 81.6256 | 0 | -21.4264
1204 | 88.2257 | 6 | 1524.6856 | 81.6884 | 0 | -21.4264
1205 | 88.5626 | 6 | 1530.5089 | 81.7244 | 0 | -21.4264
1206 | 88.9103 | 6 | 1536.5161 | 81.7635 | 0 | -21.4264
1207 | 89.2034 | 6 | 1541.5817 | 81.7951 | 0 | -21.4264
1208 | 89.5585 | 6 | 1547.7193 | 81.837 | 0 | -21.4264
1209 | 90.0162 | 6 | 1555.6289 | 81.898 | 0 | -21.4264
1210 | 90.4243 | 6 | 1562.6818 | 81.9524 | 0 | -21.4264
1211 | 90.8237 | 6 | 1569.5844 | 82.0068 | 0 | -21.4264
1212 | 91.1895 | 6 | 1575.9057 | 82.0574 | 0 | -21.4264
1213 | 91.4893 | 6 | 1581.0857 | 82.0981 | 0 | -21.4264
1214 | 91.7823 | 6 | 1586.1494 | 82.1385 | 0 | -21.4264
1215 | 92.0771 | 6 | 1591.2448 | 82.1804 | 0 | -21.4264
1216 | 92.4744 | 6 | 1598.1097 | 82.2392 | 0 | -21.4264
1217 | 92.9704 | 6 | 1606.6819 | 82.3181 | 0 | -21.4264
1218 | 93.2552 | 6 | 1611.6032 | 82.3635 | 0 | -21.4264
1219 | 93.4491 | 6 | 1614.9553 | 82.3945 | 0 | -21.4264
1220 | 93.6374 | 6 | 1618.2088 | 82.4251 | 0 | -21.4264
1221 | 93.8289 | 6 | 1621.5189 | 82.4568 | 0 | -21.4264
1222 | 93.9893 | 6 | 1624.2909 | 82.4847 | 0 | -21.4264
1223 | 94.0855 | 6 | 1625.9528 | 82.5026 | 0 | -21.4264
1224 | 94.2101 | 6 | 1628.1063 | 82.5247 | 0 | -21.4264
1225 | 94.3695 | 6 | 1630.8612 | 82.5535 | 0 | -21.4264
1226 | 94.5053 | 6 | 1633.2078 | 82.5785 | 0 | -21.4264
1227 | 94.6665 | 6 | 1635.994 | 82.6085 | 0 | -21.4264
1228 | 94.7694 | 6 | 1637.7723 | 82.6295 | 0 | -21.4264
1229 | 94.8991 | 6 | 1640.0136 | 82.6547 | 0 | -21.4264
1230 | 95.062 | 6 | 1642.8279 | 82.6861 | 0 | -21.4264
1231 | 95.2001 | 6 | 1645.2155 | 82.7136 | 0 | -21.4264
1232 | 95.363 | 6 | 1648.0295 | 82.746 | 0 | -21.4264
1233 | 95.5008 | 6 | 1650.4121 | 82.7743 | 0 | -21.4264
1234 | 95.6634 | 6 | 1653.2222 | 82.8076 | 0 | -21.4264
1235 | 95.7672 | 6 | 1655.0156 | 82.8318 | 0 | -21.4264
1236 | 95.8977 | 6 | 1657.2706 | 82.8601 | 0 | -21.4264
1237 | 96.061 | 6 | 1660.0924 | 82.8946 | 0 | -21.4264
1238 | 96.1995 | 6 | 1662.4857 | 82.9251 | 0 | -21.4264
1239 | 96.3625 | 6 | 1665.3029 | 82.9604 | 0 | -21.4264
1240 | 96.5005 | 6 | 1667.6885 | 82.9917 | 0 | -21.4264
1241 | 96.6973 | 6 | 1671.0884 | 83.0329 | 0 | -21.4264
1242 | 96.901 | 6 | 1674.6097 | 83.076 | 0 | -21.4264
1243 | 97.1039 | 6 | 1678.1156 | 83.1195 | 0 | -21.4264
1244 | 97.2718 | 6 | 1681.0167 | 83.1584 | 0 | -21.4264
1245 | 97.3731 | 6 | 1682.7677 | 83.1869 | 0 | -21.4264
1246 | 97.4336 | 6 | 1683.8141 | 83.2094 | 0 | -21.4264
1247 | 97.4297 | 6 | 1683.7455 | 83.2211 | 0 | -21.4264
1248 | 97.4207 | 6 | 1683.5908 | 83.2318 | 0 | -21.4264
1249 | 97.3801 | 6 | 1682.8897 | 83.2376 | 0 | -21.4264
1250 | 97.3098 | 6 | 1681.6744 | 83.2376 | 0 | -21.4264
1251 | 97.3005 | 6 | 1681.5141 | 83.2474 | 0 | -21.4264
1252 | 97.3001 | 6 | 1681.506 | 83.2587 | 0 | -21.4264
1253 | 97.2659 | 6 | 1680.9159 | 83.2648 | 0 | -21.4264
1254 | 97.1659 | 6 | 1679.1879 | 83.2597 | 0 | -21.4264
1255 | 97.0597 | 6 | 1677.3525 | 83.2529 | 0 | -21.4264
1256 | 96.9552 | 6 | 1675.5454 | 83.2461 | 0 | -21.4264
1257 | 96.8179 | 6 | 1673.174 | 83.2339 | 0 | -21.4264
1258 | 96.5818 | 6 | 1669.0934 | 83.2053 | 0 | -21.4264
1259 | 96.2743 | 6 | 1663.7783 | 83.1643 | 0 | -21.4264
1260 | 95.9286 | 6 | 1657.8042 | 83.1169 | 0 | -21.4264
1261 | 95.5882 | 6 | 1651.922 | 83.0685 | 0 | -21.4264
1262 | 95.3758 | 6 | 1648.2519 | 83.0392 | 0 | -21.4264
1263 | 95.2136 | 6 | 1645.4478 | 83.0171 | 0 | -21.4264
1264 | 95.0828 | 6 | 1643.1876 | 83.0001 | 0 | -21.4264
1265 | 94.9254 | 6 | 1640.467 | 82.978 | 0 | -21.4264
1266 | 94.7912 | 6 | 1638.1493 | 82.9597 | 0 | -21.4264
1267 | 94.5974 | 6 | 1634.7988 | 82.9314 | 0 | -21.4264
1268 | 94.4293 | 6 | 1631.8938 | 82.906 | 0 | -21.4264
1269 | 94.3612 | 6 | 1630.7176 | 82.8958 | 0 | -21.4264
1270 | 94.3324 | 6 | 1630.2195 | 82.8924 | 0 | -21.4264
1271 | 94.2766 | 6 | 1629.2551 | 82.8841 | 0 | -21.4264
1272 | 94.2098 | 6 | 1628.1017 | 82.8749 | 0 | -21.4264
1273 | 94.017 | 6 | 1624.7693 | 82.8452 | 0 | -21.4264
1274 | 93.7081 | 6 | 1619.4313 | 82.7987 | 0 | -21.4264
1275 | 93.1695 | 6 | 1610.1233 | 82.7188 | 0 | -21.4264
1276 | 92.4804 | 6 | 1598.2143 | 82.6193 | 0 | -21.4264
1277 | 91.692 | 6 | 1584.5889 | 82.5065 | 0 | -21.4264
1278 | 90.9619 | 6 | 1571.9724 | 82.399 | 0 | -21.4264
1279 | 90.2811 | 6 | 1560.2069 | 82.2961 | 0 | -21.4264
1280 | 89.6378 | 6 | 1549.0898 | 82.1972 | 0 | -21.4264
1281 | 88.9716 | 6 | 1537.5771 | 82.0945 | 0 | -21.4264
1282 | 88.3648 | 6 | 1527.0906 | 81.9979 | 0 | -21.4264
1283 | 87.7337 | 6 | 1516.1831 | 81.8981 | 0 | -21.4264
1284 | 87.0362 | 6 | 1504.13 | 81.79 | 0 | -21.4264
1285 | 86.3308 | 6 | 1491.9384 | 81.6804 | 0 | -21.4264
1286 | 85.6261 | 6 | 1479.76 | 81.57 | 0 | -21.4264
1287 | 84.9544 | 6 | 1468.1517 | 81.4621 | 0 | -21.4264
1288 | 84.3503 | 6 | 1457.7132 | 81.3606 | 0 | -21.4264
1289 | 83.7554 | 6 | 1447.4318 | 81.2594 | 0 | -21.4264
1290 | 83.1594 | 6 | 1437.132 | 81.1575 | 0 | -21.4264
1291 | 82.5622 | 6 | 1426.811 | 81.0547 | 0 | -21.4264
1292 | 81.9641 | 6 | 1416.4747 | 80.9512 | 0 | -21.4264
1293 | 81.3654 | 6 | 1406.1281 | 80.847 | 0 | -21.4264
1294 | 80.7663 | 6 | 1395.7743 | 80.7421 | 0 | -21.4264
1295 | 80.1669 | 6 | 1385.4157 | 80.6365 | 0 | -21.4264
1296 | 79.5982 | 6 | 1375.5879 | 80.5333 | 0 | -21.4264
1297 | 79.1575 | 6 | 1367.9722 | 80.4429 | 0 | -21.4264
1298 | 78.86 | 6 | 1362.8319 | 80.3687 | 0 | -21.4264
1299 | 78.5812 | 6 | 1358.0128 | 80.2966 | 0 | -21.4264
1300 | 78.2974 | 6 | 1353.1082 | 80.2238 | 0 | -21.4264
1301 | 78.0085 | 6 | 1348.1164 | 80.1502 | 0 | -21.4264
1302 | 77.7161 | 6 | 1343.0626 | 80.076 | 0 | -21.4264
1303 | 77.4212 | 6 | 1337.9665 | 80.0013 | 0 | -21.4264
1304 | 77.1247 | 6 | 1332.8417 | 79.9271 | 0 | -21.4264
1305 | 76.827 | 6 | 1327.6971 | 79.8546 | 0 | -21.4264
1306 | 76.4101 | 6 | 1320.4928 | 79.7721 | 0 | -21.4264
1307 | 75.9327 | 6 | 1312.2433 | 79.6842 | 0 | -21.4264
1308 | 75.8762 | 6 | 1311.2665 | 79.643 | 0 | -21.4264
1309 | 75.8779 | 6 | 1311.295 | 79.6106 | 0 | -21.4264
1310 | 75.8399 | 6 | 1310.6392 | 79.5744 | 0 | -21.4264
1311 | 75.8192 | 6 | 1310.2809 | 79.5416 | 0 | -21.4264
1312 | 75.7378 | 6 | 1308.8743 | 79.5027 | 0 | -21.4264
1313 | 75.6112 | 6 | 1306.6865 | 79.4599 | 0 | -21.4264
1314 | 75.3859 | 6 | 1302.7928 | 79.4073 | 0 | -21.4264
1315 | 75.1111 | 6 | 1298.0434 | 79.3502 | 0 | -21.4264
1316 | 74.8633 | 6 | 1293.7613 | 79.2974 | 0 | -21.4264
1317 | 74.4765 | 6 | 1287.0766 | 79.2317 | 0 | -21.4264
1318 | 73.9378 | 6 | 1277.7682 | 79.1514 | 0 | -21.4264
1319 | 73.4966 | 6 | 1270.1429 | 79.0813 | 0 | -21.4264
1320 | 73.2601 | 6 | 1266.0558 | 79.0333 | 0 | -21.4264
1321 | 73.5183 | 6 | 1270.5176 | 79.0428 | 0 | -21.4264
1322 | 74.1754 | 6 | 1281.8728 | 79.1067 | 0 | -21.4264
1323 | 75.2244 | 6 | 1300.0025 | 79.2301 | 0 | -21.4264
1324 | 76.6311 | 6 | 1324.3113 | 79.4112 | 0 | -21.4264
1325 | 78.2923 | 6 | 1353.0204 | 79.6399 | 0 | -21.4264
1326 | 79.7764 | 6 | 1378.6687 | 79.8383 | 0 | -21.4264
1327 | 80.7559 | 6 | 1395.5958 | 79.9559 | 0 | -21.4264
1328 | 81.1719 | 6 | 1402.7849 | 79.9876 | 0 | -21.4264
1329 | 81.2607 | 6 | 1404.3191 | 79.9727 | 0 | -21.4264
1330 | 81.1991 | 6 | 1403.2548 | 79.9382 | 0 | -21.4264
1331 | 81.137 | 6 | 1402.1817 | 79.9043 | 0 | -21.4264
1332 | 81.0931 | 6 | 1401.4231 | 79.8737 | 0 | -21.4264
1333 | 81.0318 | 6 | 1400.3628 | 79.842 | 0 | -21.4264
1334 | 80.8504 | 6 | 1397.229 | 79.797 | 0 | -21.4264
1335 | 80.5327 | 6 | 1391.7373 | 79.7364 | 0 | -21.4264
1336 | 80.2022 | 6 | 1386.0265 | 79.6753 | 0 | -21.4264
1337 | 79.9419 | 6 | 1381.529 | 79.623 | 0 | -21.4264
1338 | 79.8224 | 6 | 1379.4637 | 79.5886 | 0 | -21.4264
1339 | 79.7584 | 6 | 1378.3573 | 79.5617 | 0 | -21.4264
1340 | 79.7615 | 6 | 1378.4106 | 79.5441 | 0 | -21.4264
1341 | 79.804 | 6 | 1379.1452 | 79.532 | 0 | -21.4264
1342 | 79.9108 | 6 | 1380.9909 | 79.5289 | 0 | -21.4264
1343 | 80.1182 | 6 | 1384.5742 | 79.5391 | 0 | -21.4264
1344 | 80.5237 | 6 | 1391.5822 | 79.5774 | 0 | -21.4264
1345 | 80.9552 | 6 | 1399.04 | 79.6202 | 0 | -21.4264
1346 | 81.3475 | 6 | 1405.8189 | 79.6581 | 0 | -21.4264
1347 | 81.6017 | 6 | 1410.2124 | 79.6773 | 0 | -21.4264
1348 | 81.6756 | 6 | 1411.4886 | 79.672 | 0 | -21.4264
1349 | 81.5993 | 6 | 1410.17 | 79.6477 | 0 | -21.4264
1350 | 81.2269 | 6 | 1403.7352 | 79.5899 | 0 | -21.4264
1351 | 80.3835 | 6 | 1389.1596 | 79.4879 | 0 | -21.4264
1352 | 79.0777 | 6 | 1366.5934 | 79.3538 | -26.3564 | 4.926
1353 | 77.5993 | 6 | 1341.0445 | 79.2087 | -101.3707 | 79.9288
1354 | 76.097 | 6 | 1315.0815 | 79.0686 | -101.3707 | 79.9288
1355 | 74.5598 | 6 | 1288.5161 | 78.9332 | -101.3707 | 79.9288
1356 | 72.9296 | 6 | 1260.3447 | 78.8025 | -101.3707 | 79.9288
1357 | 71.105 | 6 | 1228.8126 | 78.6762 | -101.3707 | 79.9288
1358 | 69.1361 | 6 | 1194.7855 | 78.5542 | -101.3707 | 79.9288
1359 | 67.0708 | 6 | 1159.095 | 78.4363 | -101.3707 | 79.9288
1360 | 64.8567 | 6 | 1120.8305 | 78.3225 | -101.3707 | 79.9288
1361 | 62.5989 | 6 | 1081.8126 | 78.2125 | -101.3707 | 79.9288
1362 | 60.7535 | 5 | 1205.9841 | 78.1061 | -101.3707 | 79.9288
1363 | 59.7008 | 5 | 1237.7441 | 78.0289 | -97.3159 | 75.8746
1364 | 59.6758 | 5 | 1237.2242 | 78.0204 | 0 | -21.4264
1365 | 60.5983 | 5 | 1256.351 | 78.0957 | 0 | -21.4264
1366 | 61.9302 | 5 | 1283.9647 | 78.224 | 0 | -21.4264
1367 | 62.6657 | 5 | 1299.2135 | 78.2843 | 0 | -21.4264
1368 | 62.5406 | 5 | 1296.6184 | 78.2618 | 0 | -21.4264
1369 | 61.1892 | 5 | 1268.6024 | 78.175 | -95.2885 | 73.8475
1370 | 59.3465 | 5 | 1230.3972 | 78.07 | -101.3707 | 79.9288
1371 | 58.1296 | 5 | 1205.1677 | 77.9853 | -10.1371 | -11.2909
1372 | 57.6687 | 5 | 1195.612 | 77.9342 | 0 | -21.4264
1373 | 57.6407 | 5 | 1195.0326 | 77.9143 | 0 | -21.4264
1374 | 57.5341 | 5 | 1192.8215 | 77.8904 | 0 | -21.4264
1375 | 56.8867 | 5 | 1179.4002 | 77.8319 | 0 | -21.4264
1376 | 55.3316 | 5 | 1147.1582 | 77.7409 | -81.0966 | 59.6578
1377 | 52.5479 | 5 | 1089.4463 | 77.6499 | -101.3707 | 79.9288
1378 | 48.3667 | 4 | 1271.3402 | 77.5633 | -22.3016 | 0.87176
1379 | 42.9686 | 4 | 1199.6956 | 77.479 | -77.0417 | 55.6036
1380 | 37.5454 | 4 | 1048.2797 | 77.3972 | -101.3707 | 79.9288
1381 | 32.0811 | 3 | 1180.3393 | 77.3183 | -101.3707 | 79.9288
1382 | 28.285 | 3 | 1115.6282 | 77.2422 | -101.3707 | 79.9288
1383 | 27.7876 | 3 | 1096.0111 | 77.2202 | -30.4112 | 8.9802
1384 | 30.595 | 3 | 1206.7411 | 77.3299 | 0 | -21.4264
1385 | 34.1158 | 3 | 1345.612 | 77.5027 | 0 | -21.4264
1386 | 36.2962 | 3 | 1431.6102 | 77.6036 | 0 | -21.4264
1387 | 37.3219 | 3 | 1472.0659 | 77.6359 | 0 | -21.4264
1388 | 38.5888 | 3 | 1522.0374 | 77.6842 | 0 | -21.4264
1389 | 40.9661 | 3 | 1615.8012 | 77.8125 | 0 | -21.4264
1390 | 44.52 | 3 | 1755.9753 | 78.0438 | 0 | -21.4264
1391 | 48.4495 | 3 | 1910.9644 | 78.3315 | 0 | -21.4264
1392 | 51.3615 | 4 | 1533.607 | 78.5289 | 0 | -21.4264
1393 | 53.5631 | 4 | 1495.4974 | 78.6816 | 0 | -21.4264
1394 | 54.766 | 4 | 1529.0835 | 78.7501 | 0 | -21.4264
1395 | 55.1114 | 4 | 1538.7268 | 78.7439 | 0 | -21.4264
1396 | 54.9841 | 4 | 1535.1728 | 78.7019 | 0 | -21.4264
1397 | 54.5736 | 4 | 1523.7116 | 78.6443 | 0 | -21.4264
1398 | 53.7976 | 4 | 1502.0459 | 78.5697 | 0 | -21.4264
1399 | 52.7446 | 4 | 1472.6441 | 78.4816 | -44.6031 | 23.1699
1400 | 51.4503 | 4 | 1436.5072 | 78.3942 | -58.795 | 37.3596
1401 | 49.9187 | 4 | 1393.7449 | 78.2889 | -40.5483 | 19.1157
1402 | 48.2288 | 4 | 1346.5639 | 78.1819 | -101.3707 | 79.9288
1403 | 46.2489 | 4 | 1291.2832 | 78.0783 | -101.3707 | 79.9288
1404 | 43.4074 | 4 | 1211.9492 | 77.9782 | -101.3707 | 79.9288
1405 | 38.9987 | 4 | 1088.8547 | 77.8815 | -101.3707 | 79.9288
1406 | 33.3348 | 2 | 1727.5852 | 77.7995 | -101.3707 | 79.9288
1407 | 28.9593 | 2 | 1711.5981 | 77.7135 | -101.3707 | 79.9288
1408 | 26.8803 | 2 | 1588.7259 | 77.6557 | -68.9321 | 47.4951
1409 | 26.8236 | 2 | 1585.3708 | 77.6378 | 0 | -21.4264
1410 | 27.2132 | 2 | 1608.3987 | 77.6307 | 0 | -21.4264
1411 | 27.3313 | 2 | 1615.3792 | 77.6168 | 0 | -21.4264
1412 | 27.1716 | 2 | 1605.9403 | 77.5955 | 0 | -21.4264
1413 | 26.8434 | 2 | 1586.543 | 77.5696 | 0 | -21.4264
1414 | 26.6879 | 2 | 1577.3515 | 77.5477 | 0 | -21.4264
1415 | 27.4199 | 2 | 1620.6142 | 77.5557 | 0 | -21.4264
1416 | 28.9411 | 3 | 1237.7962 | 77.5856 | 0 | -21.4264
1417 | 32.2778 | 3 | 1273.1136 | 77.7235 | 0 | -21.4264
1418 | 36.3182 | 3 | 1432.4783 | 77.9311 | 0 | -21.4264
1419 | 39.6528 | 3 | 1564.0047 | 78.112 | 0 | -21.4264
1420 | 41.4674 | 3 | 1635.5759 | 78.1997 | 0 | -21.4264
1421 | 41.5399 | 3 | 1638.4334 | 78.1853 | 0 | -21.4264
1422 | 39.7654 | 3 | 1568.4434 | 78.1053 | -12.1645 | -9.2638
1423 | 36.8574 | 3 | 1453.7468 | 78.0052 | -101.3707 | 79.9288
1424 | 34.7744 | 3 | 1371.5859 | 77.9269 | -91.2336 | 69.7933
1425 | 34.3661 | 3 | 1355.482 | 77.8853 | 0 | -21.4264
1426 | 35.2784 | 3 | 1391.4677 | 77.8942 | 0 | -21.4264
1427 | 37.719 | 3 | 1487.73 | 78.0009 | 0 | -21.4264
1428 | 40.6447 | 3 | 1603.1251 | 78.1581 | 0 | -21.4264
1429 | 42.2945 | 3 | 1668.198 | 78.2373 | 0 | -21.4264
1430 | 42.4036 | 3 | 1672.5014 | 78.2235 | 0 | -21.4264
1431 | 41.1631 | 3 | 1623.5747 | 78.1482 | -6.0822 | -15.3451
1432 | 38.3971 | 3 | 1514.4735 | 78.0466 | -101.3707 | 79.9288
1433 | 33.8996 | 3 | 1337.083 | 77.9485 | -101.3707 | 79.9288
1434 | 28.5276 | 3 | 1125.1985 | 77.8539 | -101.3707 | 79.9288
1435 | 22.8893 | 2 | 1247.9351 | 77.764 | -101.3707 | 79.9288
1436 | 19.4375 | 2 | 1148.8292 | 77.6906 | -101.3707 | 79.9288
1437 | 19.0225 | 2 | 1124.3005 | 77.6488 | 0 | -21.4264
1438 | 20.0931 | 2 | 1187.5753 | 77.6342 | 0 | -21.4264
1439 | 21.4027 | 2 | 1264.9773 | 77.6327 | 0 | -21.4264
1440 | 22.0211 | 2 | 1301.5253 | 77.6144 | 0 | -21.4264
1441 | 21.7775 | 2 | 1287.1271 | 77.5767 | 0 | -21.4264
1442 | 20.4917 | 2 | 1211.132 | 77.5233 | -91.2336 | 69.7933
1443 | 18.9529 | 2 | 1120.1877 | 77.468 | -12.1645 | -9.2638
1444 | 18.0818 | 2 | 1068.6998 | 77.4151 | 0 | -21.4264
1445 | 18.0335 | 2 | 1065.8442 | 77.3782 | 0 | -21.4264
1446 | 18.3246 | 2 | 1083.0486 | 77.3497 | 0 | -21.4264
1447 | 18.2138 | 2 | 1076.5017 | 77.3149 | 0 | -21.4264
1448 | 16.4564 | 2 | 972.6305 | 77.2563 | -81.0966 | 59.6578
1449 | 12.4237 | 2 | 769.6173 | 77.1914 | -22.3016 | 0.87176
1450 | 7.3213 | 0 | 750 | 77.1469 | 0 | -21.4264
1451 | 2.9188 | 0 | 693.6664 | 77.1031 | 0 | -21.4264
1452 | 0.60121 | 0 | 155.3124 | 77.041 | 0 | -21.4264
1453 | 0.00016998 | 0 | 0.0023264 | 76.9754 | 0 | -21.4264
1454 | 4.3826e-06 | 0 | 1.488e-11 | 76.9117 | 0 | -21.4264
1455 | 1.3209e-06 | 0 | 0 | 76.8497 | 0 | -21.4264
1456 | 5.8262e-07 | 0 | 0 | 76.7894 | 0 | -21.4264
1457 | 3.0566e-07 | 0 | 0 | 76.7307 | 0 | -21.4264
1458 | 1.7722e-07 | 0 | 0 | 76.6737 | 0 | -21.4264
1459 | 1.0964e-07 | 0 | 0 | 76.6181 | 0 | -21.4264
1460 | 7.0976e-08 | 0 | 0 | 76.5641 | 0 | -21.4264
1461 | 4.7494e-08 | 0 | 0 | 76.5116 | 0 | -21.4264
1462 | 3.2592e-08 | 0 | 0 | 76.4604 | 0 | -21.4264
1463 | 2.2808e-08 | 0 | 0 | 76.4107 | 0 | -21.4264
1464 | 1.6213e-08 | 0 | 0 | 76.3622 | 0 | -21.4264
1465 | 1.167e-08 | 0 | 0 | 76.3151 | 0 | -21.4264
1466 | 8.4881e-09 | 0 | 0 | 76.2693 | 0 | -21.4264
1467 | 6.2264e-09 | 0 | 0 | 76.2246 | 0 | -21.4264
1468 | 4.6e-09 | 0 | 0 | 76.1812 | 0 | -21.4264
1469 | 3.4189e-09 | 0 | 0 | 76.1389 | 0 | -21.4264
1470 | 2.554e-09 | 0 | 0 | 76.0977 | 0 | -21.4264
1471 | 1.9161e-09 | 0 | 0 | 76.0576 | 0 | -21.4264
1472 | 1.4428e-09 | 0 | 0 | 76.0186 | 0 | -21.4264
1473 | 1.0899e-09 | 0 | 0 | 75.9807 | 0 | -21.4264
1474 | 8.2554e-10 | 0 | 0 | 75.9437 | 0 | -21.4264
1475 | 6.2676e-10 | 0 | 0 | 75.9077 | 0 | -21.4264
1476 | 4.7681e-10 | 0 | 0 | 75.8727 | 0 | -21.4264
1477 | 2.0838e-10 | 0 | 0 | 75.8385 | 0 | -21.4264
1478 | -6.7211e-20 | 0 | 0 | 75.8053 | 0 | -21.4264
1479 | 0.64602 | 1 | 607.1068 | 75.8177 | 0 | -189.1354
1480 | 2.9933 | 1 | 755.2042 | 75.84 | 0 | -49.3779
1481 | 5.1978 | 1 | 752.78 | 75.8537 | 0 | -21.4264
1482 | 6.9898 | 1 | 776.3949 | 75.865 | 0 | -21.4264
1483 | 8.4608 | 1 | 921.6071 | 75.8796 | 0 | -21.4264
1484 | 9.8135 | 1 | 1068.9424 | 75.8989 | 0 | -21.4264
1485 | 11.02 | 1 | 1200.3664 | 75.9211 | 0 | -21.4264
1486 | 12.5919 | 2 | 835.7486 | 75.9351 | 0 | -21.4264
1487 | 14.0228 | 2 | 828.7982 | 75.9526 | 0 | -21.4264
1488 | 16.0193 | 2 | 946.7998 | 75.9922 | 0 | -21.4264
1489 | 18.5948 | 2 | 1099.0186 | 76.0598 | 0 | -21.4264
1490 | 21.7059 | 2 | 1282.8959 | 76.1613 | 0 | -21.4264
1491 | 25.2242 | 2 | 1490.8424 | 76.3019 | 0 | -21.4264
1492 | 28.9266 | 2 | 1709.6684 | 76.4789 | 0 | -21.4264
1493 | 32.1803 | 3 | 1373.2564 | 76.6332 | 0 | -21.4264
1494 | 35.7626 | 3 | 1410.5639 | 76.8342 | 0 | -21.4264
1495 | 39.1765 | 3 | 1545.2159 | 77.0486 | 0 | -21.4264
1496 | 41.706 | 4 | 1239.5197 | 77.1956 | 0 | -21.4264
1497 | 44.2817 | 4 | 1236.3576 | 77.3743 | 0 | -21.4264
1498 | 46.7179 | 4 | 1304.3771 | 77.5535 | 0 | -21.4264
1499 | 48.6606 | 4 | 1358.6197 | 77.693 | 0 | -21.4264
1500 | 50.1275 | 4 | 1399.575 | 77.7917 | 0 | -21.4264
1501 | 51.1516 | 4 | 1428.1677 | 77.8548 | 0 | -21.4264
1502 | 51.9088 | 4 | 1449.3088 | 77.8963 | 0 | -21.4264
1503 | 52.5863 | 4 | 1468.2268 | 77.9328 | 0 | -21.4264
1504 | 53.1895 | 4 | 1485.0661 | 77.9639 | 0 | -21.4264
1505 | 53.8207 | 4 | 1502.6904 | 77.9985 | 0 | -21.4264
1506 | 54.3586 | 4 | 1517.708 | 78.0265 | 0 | -21.4264
1507 | 54.8375 | 4 | 1531.0804 | 78.0502 | 0 | -21.4264
1508 | 55.3601 | 4 | 1545.6722 | 78.0782 | 0 | -21.4264
1509 | 55.9905 | 4 | 1563.2715 | 78.1162 | 0 | -21.4264
1510 | 56.7691 | 4 | 1585.0097 | 78.1686 | 0 | -21.4264
1511 | 57.8367 | 4 | 1614.8196 | 78.2496 | 0 | -21.4264
1512 | 59.3188 | 4 | 1656.199 | 78.3743 | 0 | -21.4264
1513 | 61.2166 | 4 | 1709.1851 | 78.5467 | 0 | -21.4264
1514 | 63.4825 | 4 | 1772.4497 | 78.7655 | 0 | -21.4264
1515 | 65.4739 | 5 | 1431.7866 | 78.9432 | 0 | -21.4264
1516 | 67.7797 | 5 | 1405.2396 | 79.1911 | 0 | -21.4264
1517 | 69.8707 | 5 | 1448.5912 | 79.4187 | 0 | -21.4264
1518 | 70.9511 | 6 | 1262.8474 | 79.5073 | 0 | -21.4264
1519 | 71.9512 | 6 | 1243.4362 | 79.5947 | 0 | -21.4264
1520 | 72.8847 | 6 | 1259.568 | 79.6788 | 0 | -21.4264
1521 | 73.5919 | 6 | 1271.7891 | 79.7293 | 0 | -21.4264
1522 | 74.0196 | 6 | 1279.1813 | 79.7401 | 0 | -21.4264
1523 | 74.2063 | 6 | 1282.407 | 79.7225 | 0 | -21.4264
1524 | 74.0189 | 6 | 1279.1682 | 79.6627 | 0 | -21.4264
1525 | 73.3788 | 6 | 1268.1068 | 79.5631 | 0 | -21.4264
1526 | 71.9023 | 6 | 1242.5897 | 79.4199 | -38.5209 | 17.0886
1527 | 69.8395 | 6 | 1206.9424 | 79.274 | -101.3707 | 79.9288
1528 | 67.4613 | 6 | 1165.842 | 79.1331 | -101.3707 | 79.9288
1529 | 65.1093 | 6 | 1125.1967 | 78.9972 | -101.3707 | 79.9288
1530 | 63.0787 | 6 | 1090.1034 | 78.8659 | -101.3707 | 79.9288
1531 | 61.4544 | 5 | 1220.1739 | 78.7489 | -72.9869 | 51.5493
1532 | 60.4449 | 5 | 1253.171 | 78.652 | 0 | -21.4264
1533 | 59.894 | 5 | 1241.748 | 78.5775 | 0 | -21.4264
1534 | 59.7472 | 4 | 1582.6351 | 78.5436 | 0 | -21.4264
1535 | 60.5001 | 4 | 1689.1816 | 78.5954 | 0 | -21.4264
1536 | 61.9532 | 4 | 1729.7521 | 78.7188 | 0 | -21.4264
1537 | 64.1197 | 4 | 1790.2426 | 78.9244 | 0 | -21.4264
1538 | 66.7977 | 4 | 1865.0132 | 79.1966 | 0 | -21.4264
1539 | 69.8648 | 4 | 1950.6452 | 79.5208 | 0 | -21.4264
1540 | 73.1888 | 4 | 2043.4528 | 79.8838 | 0 | -21.4264
1541 | 76.6267 | 4 | 2139.4414 | 80.2761 | 0 | -21.4264
1542 | 80.1289 | 4 | 2237.2239 | 80.7011 | 0 | -21.4264
1543 | 82.9197 | 5 | 1820.3656 | 81.0389 | 0 | -21.4264
1544 | 85.8583 | 5 | 1780.0529 | 81.4467 | 0 | -21.4264
1545 | 88.1759 | 5 | 1828.1008 | 81.7797 | 0 | -21.4264
1546 | 89.2979 | 6 | 1590.5318 | 81.9316 | 0 | -21.4264
1547 | 90.1663 | 6 | 1558.223 | 82.0544 | 0 | -21.4264
1548 | 90.7767 | 6 | 1568.7711 | 82.143 | 0 | -21.4264
1549 | 91.2402 | 6 | 1576.7808 | 82.2082 | 0 | -21.4264
1550 | 91.7454 | 6 | 1585.5124 | 82.282 | 0 | -21.4264
1551 | 92.3222 | 6 | 1595.4797 | 82.3689 | 0 | -21.4264
1552 | 93.0288 | 6 | 1607.6914 | 82.4802 | 0 | -21.4264
1553 | 93.7806 | 6 | 1620.6832 | 82.6018 | 0 | -21.4264
1554 | 94.5598 | 6 | 1634.1491 | 82.7317 | 0 | -21.4264
1555 | 95.3092 | 6 | 1647.1002 | 82.8592 | 0 | -21.4264
1556 | 96.1477 | 6 | 1661.5917 | 83.0041 | 0 | -21.4264
1557 | 97.1254 | 6 | 1678.4875 | 83.1743 | 0 | -21.4264
1558 | 98.2734 | 6 | 1698.3266 | 83.3752 | 0 | -21.4264
1559 | 99.5993 | 6 | 1721.241 | 83.6073 | 0 | -21.4264
1560 | 101.1577 | 6 | 1748.1718 | 83.8844 | 0 | -21.4264
1561 | 102.79 | 6 | 1776.381 | 84.1854 | 0 | -21.4264
1562 | 104.4171 | 6 | 1804.4999 | 84.495 | 0 | -21.4264
1563 | 106.0359 | 6 | 1832.4749 | 84.8131 | 0 | -21.4264
1564 | 107.6835 | 6 | 1860.9491 | 85.1355 | 0 | -21.4264
1565 | 109.3927 | 6 | 1890.4873 | 85.4104 | 0 | -21.4264
1566 | 111.1047 | 6 | 1920.0731 | 85.6217 | 0 | -21.4264
1567 | 112.8481 | 6 | 1950.2019 | 85.7916 | 0 | -21.4264
1568 | 114.5842 | 6 | 1980.2047 | 85.9244 | 0 | -21.4264
1569 | 116.1567 | 6 | 2007.3793 | 86.0001 | 0 | -21.4264
1570 | 117.6115 | 6 | 2032.5209 | 86.0469 | 0 | -21.4264
1571 | 118.9626 | 6 | 2055.871 | 86.0781 | 0 | -21.4264
1572 | 120.2124 | 6 | 2077.4682 | 86.096 | 0 | -21.4264
1573 | 121.3611 | 6 | 2097.3211 | 86.1028 | 0 | -21.4264
1574 | 122.3396 | 6 | 2114.2309 | 86.092 | 0 | -21.4264
1575 | 123.0525 | 6 | 2126.551 | 86.0489 | 0 | -21.4264
1576 | 123.5542 | 6 | 2135.221 | 85.9725 | 0 | -21.4264
1577 | 123.8183 | 6 | 2139.7856 | 85.8688 | 0 | -21.4264
1578 | 123.8155 | 6 | 2139.7357 | 85.7483 | 0 | -21.4264
1579 | 123.6058 | 6 | 2136.1124 | 85.6256 | 0 | -21.4264
1580 | 123.2663 | 6 | 2130.2452 | 85.5143 | 0 | -21.4264
1581 | 122.8579 | 6 | 2123.1869 | 85.421 | 0 | -21.4264
1582 | 122.3653 | 6 | 2114.6738 | 85.3376 | 0 | -21.4264
1583 | 121.8656 | 6 | 2106.0398 | 85.2741 | 0 | -21.4264
1584 | 121.2149 | 6 | 2094.7938 | 85.1994 | 0 | -21.4264
1585 | 120.4581 | 6 | 2081.7149 | 85.1244 | 0 | -21.4264
1586 | 119.6019 | 6 | 2066.919 | 85.051 | 0 | -21.4264
1587 | 118.6464 | 6 | 2050.4056 | 84.9777 | 0 | -21.4264
1588 | 117.6262 | 6 | 2032.7755 | 84.8959 | 0 | -21.4264
1589 | 116.6416 | 6 | 2015.7597 | 84.8159 | 0 | -21.4264
1590 | 115.7981 | 6 | 2001.1827 | 84.7563 | 0 | -21.4264
1591 | 115.1291 | 6 | 1989.6211 | 84.7244 | 0 | -21.4264
1592 | 114.6072 | 6 | 1980.6023 | 84.717 | 0 | -21.4264
1593 | 114.2192 | 6 | 1973.8961 | 84.7338 | 0 | -21.4264
1594 | 113.9084 | 6 | 1968.5262 | 84.7627 | 0 | -21.4264
1595 | 113.7228 | 6 | 1965.3175 | 84.814 | 0 | -21.4264
1596 | 113.4735 | 6 | 1961.0103 | 84.8531 | 0 | -21.4264
1597 | 113.0876 | 6 | 1954.3414 | 84.8637 | 0 | -21.4264
1598 | 112.5817 | 6 | 1945.5972 | 84.8506 | 0 | -21.4264
1599 | 111.8182 | 6 | 1932.4024 | 84.7994 | -97.3159 | 75.8746
1600 | 110.9625 | 6 | 1917.6148 | 84.7425 | -101.3707 | 79.9288
1601 | 110.0172 | 6 | 1901.2789 | 84.6685 | -101.3707 | 79.9288
1602 | 109.0044 | 6 | 1883.777 | 84.5805 | -101.3707 | 79.9288
1603 | 108.0594 | 6 | 1867.4457 | 84.4993 | -101.3707 | 79.9288
1604 | 107.319 | 6 | 1854.6492 | 84.4478 | -101.3707 | 79.9288
1605 | 106.7584 | 6 | 1844.961 | 84.425 | -101.3707 | 79.9288
1606 | 106.3776 | 6 | 1838.3807 | 84.4314 | -101.3707 | 79.9288
1607 | 106.1948 | 6 | 1835.2209 | 84.472 | -101.3707 | 79.9288
1608 | 106.0933 | 6 | 1833.4669 | 84.5248 | -101.3707 | 79.9288
1609 | 106.1145 | 6 | 1833.8339 | 84.5986 | -101.3707 | 79.9288
1610 | 106.21 | 6 | 1835.4839 | 84.6846 | -101.3707 | 79.9288
1611 | 106.3942 | 6 | 1838.6675 | 84.7878 | -101.3707 | 79.9288
1612 | 106.5879 | 6 | 1842.0145 | 84.8921 | -101.3707 | 79.9288
1613 | 106.9346 | 6 | 1848.0072 | 85.0231 | -101.3707 | 79.9288
1614 | 107.4239 | 6 | 1856.4627 | 85.1559 | -101.3707 | 79.9288
1615 | 108.0791 | 6 | 1867.7854 | 85.2828 | -101.3707 | 79.9288
1616 | 108.8748 | 6 | 1881.5356 | 85.3988 | -101.3707 | 79.9288
1617 | 109.8693 | 6 | 1898.7229 | 85.5121 | -101.3707 | 79.9288
1618 | 111.0336 | 6 | 1918.8447 | 85.6218 | -101.3707 | 79.9288
1619 | 112.301 | 6 | 1940.7464 | 85.7245 | -101.3707 | 79.9288
1620 | 113.5597 | 6 | 1962.499 | 85.8053 | -101.3707 | 79.9288
1621 | 114.6491 | 6 | 1981.3263 | 85.8429 | -101.3707 | 79.9288
1622 | 115.5844 | 6 | 1997.4902 | 85.8559 | -101.3707 | 79.9288
1623 | 116.3098 | 6 | 2010.0263 | 85.8442 | -101.3707 | 79.9288
1624 | 116.7542 | 6 | 2017.7051 | 85.7932 | -101.3707 | 79.9288
1625 | 116.8265 | 6 | 2018.9545 | 85.6915 | -101.3707 | 79.9288
1626 | 116.5833 | 6 | 2014.7514 | 85.5672 | -101.3707 | 79.9288
1627 | 115.929 | 6 | 2003.4455 | 85.4099 | -101.3707 | 79.9288
1628 | 114.745 | 6 | 1982.9826 | 85.2133 | -101.3707 | 79.9288
1629 | 113.1235 | 6 | 1954.9611 | 85.0251 | -101.3707 | 79.9288
1630 | 111.1982 | 6 | 1921.689 | 84.8326 | -101.3707 | 79.9288
1631 | 109.2781 | 6 | 1888.5068 | 84.6222 | -101.3707 | 79.9288
1632 | 107.6156 | 6 | 1859.7754 | 84.445 | -101.3707 | 79.9288
1633 | 106.4243 | 6 | 1839.1874 | 84.3256 | -101.3707 | 79.9288
1634 | 105.7311 | 6 | 1827.2076 | 84.2765 | -101.3707 | 79.9288
1635 | 105.5274 | 6 | 1823.6872 | 84.31 | -101.3707 | 79.9288
1636 | 105.5163 | 6 | 1823.4961 | 84.3765 | -101.3707 | 79.9288
1637 | 105.5321 | 6 | 1823.7693 | 84.4481 | -101.3707 | 79.9288
1638 | 105.4036 | 6 | 1821.5483 | 84.495 | -101.3707 | 79.9288
1639 | 105.0912 | 6 | 1816.1503 | 84.5089 | -101.3707 | 79.9288
1640 | 104.6602 | 6 | 1808.7008 | 84.5 | -101.3707 | 79.9288
1641 | 104.1909 | 6 | 1800.5914 | 84.4815 | -101.3707 | 79.9288
1642 | 103.8516 | 6 | 1794.7279 | 84.4832 | -101.3707 | 79.9288
1643 | 103.7554 | 6 | 1793.0649 | 84.5245 | -101.3707 | 79.9288
1644 | 104.0062 | 6 | 1797.3983 | 84.6253 | -101.3707 | 79.9288
1645 | 104.6027 | 6 | 1807.7069 | 84.7908 | -101.3707 | 79.9288
1646 | 105.4499 | 6 | 1822.3483 | 84.9999 | -101.3707 | 79.9288
1647 | 106.5279 | 6 | 1840.9775 | 85.214 | -101.3707 | 79.9288
1648 | 107.7453 | 6 | 1862.0173 | 85.3955 | -101.3707 | 79.9288
1649 | 109.1204 | 6 | 1885.7807 | 85.5602 | -101.3707 | 79.9288
1650 | 110.5601 | 6 | 1910.6615 | 85.7015 | -101.3707 | 79.9288
1651 | 111.9935 | 6 | 1935.4329 | 85.8118 | -101.3707 | 79.9288
1652 | 113.3466 | 6 | 1958.8174 | 85.8843 | -101.3707 | 79.9288
1653 | 114.5265 | 6 | 1979.2065 | 85.9122 | -101.3707 | 79.9288
1654 | 115.59 | 6 | 1997.5856 | 85.9212 | -101.3707 | 79.9288
1655 | 116.5105 | 6 | 2013.4943 | 85.9151 | -101.3707 | 79.9288
1656 | 117.2967 | 6 | 2027.0808 | 85.8996 | -101.3707 | 79.9288
1657 | 118.0761 | 6 | 2040.5508 | 85.8918 | -101.3707 | 79.9288
1658 | 118.8615 | 6 | 2054.1225 | 85.8911 | -101.3707 | 79.9288
1659 | 119.6512 | 6 | 2067.7712 | 85.8952 | -101.3707 | 79.9288
1660 | 120.4441 | 6 | 2081.4737 | 85.9027 | -101.3707 | 79.9288
1661 | 121.2392 | 6 | 2095.2132 | 85.9123 | -101.3707 | 79.9288
1662 | 122.0008 | 6 | 2108.3763 | 85.9196 | -101.3707 | 79.9288
1663 | 122.7332 | 6 | 2121.0324 | 85.9255 | -101.3707 | 79.9288
1664 | 123.4912 | 6 | 2134.132 | 85.9364 | -101.3707 | 79.9288
1665 | 124.1567 | 6 | 2145.6323 | 85.9378 | -101.3707 | 79.9288
1666 | 124.7515 | 6 | 2155.9122 | 85.9336 | -101.3707 | 79.9288
1667 | 125.2727 | 6 | 2164.9195 | 85.9227 | -101.3707 | 79.9288
1668 | 125.6661 | 6 | 2171.7172 | 85.8966 | -101.3707 | 79.9288
1669 | 126.0157 | 6 | 2177.7588 | 85.8717 | -101.3707 | 79.9288
1670 | 126.3044 | 6 | 2182.7485 | 85.8434 | -101.3707 | 79.9288
1671 | 126.5563 | 6 | 2187.1021 | 85.8173 | -101.3707 | 79.9288
1672 | 126.7225 | 6 | 2189.9745 | 85.7783 | -48.6579 | 27.2241
1673 | 126.8289 | 6 | 2191.813 | 85.7217 | 0 | -21.4264
1674 | 126.9074 | 6 | 2193.1697 | 85.6744 | 0 | -21.4264
1675 | 126.9561 | 6 | 2194.0112 | 85.6361 | 0 | -21.4264
1676 | 126.9446 | 6 | 2193.812 | 85.599 | 0 | -21.4264
1677 | 126.8963 | 6 | 2192.9781 | 85.5658 | 0 | -21.4264
1678 | 126.752 | 6 | 2190.4846 | 85.5241 | 0 | -21.4264
1679 | 126.5051 | 6 | 2186.2175 | 85.4745 | 0 | -21.4264
1680 | 126.1909 | 6 | 2180.7869 | 85.4254 | 0 | -21.4264
1681 | 125.8752 | 6 | 2175.3322 | 85.3883 | 0 | -21.4264
1682 | 125.6337 | 6 | 2171.1579 | 85.3732 | 0 | -21.4264
1683 | 125.5609 | 6 | 2169.8993 | 85.3919 | 0 | -21.4264
1684 | 125.6362 | 6 | 2171.2018 | 85.4309 | 0 | -21.4264
1685 | 125.9157 | 6 | 2176.0321 | 85.4973 | 0 | -21.4264
1686 | 126.3339 | 6 | 2183.2593 | 85.576 | 0 | -21.4264
1687 | 126.758 | 6 | 2190.5885 | 85.6364 | 0 | -21.4264
1688 | 127.1751 | 6 | 2197.7965 | 85.6811 | 0 | -21.4264
1689 | 127.5176 | 6 | 2203.7149 | 85.6998 | 0 | -21.4264
1690 | 127.7259 | 6 | 2207.3143 | 85.6869 | 0 | -21.4264
1691 | 127.8858 | 6 | 2210.0774 | 85.6698 | 0 | -21.4264
1692 | 127.9816 | 6 | 2211.7337 | 85.6466 | 0 | -21.4264
1693 | 128.0731 | 6 | 2213.3153 | 85.6299 | 0 | -21.4264
1694 | 128.167 | 6 | 2214.9383 | 85.619 | 0 | -21.4264
1695 | 128.2628 | 6 | 2216.5936 | 85.6121 | 0 | -21.4264
1696 | 128.3599 | 6 | 2218.2715 | 85.6081 | 0 | -21.4264
1697 | 128.4579 | 6 | 2219.9648 | 85.606 | 0 | -21.4264
1698 | 128.5565 | 6 | 2221.6688 | 85.6053 | 0 | -21.4264
1699 | 128.6209 | 6 | 2222.7814 | 85.5994 | 0 | -21.4264
1700 | 128.5856 | 6 | 2222.1719 | 85.5783 | 0 | -21.4264
1701 | 128.445 | 6 | 2219.7413 | 85.5438 | 0 | -21.4264
1702 | 128.235 | 6 | 2216.1132 | 85.5051 | 0 | -21.4264
1703 | 128.0223 | 6 | 2212.4371 | 85.4757 | 0 | -21.4264
1704 | 127.7786 | 6 | 2208.2256 | 85.4477 | 0 | -21.4264
1705 | 127.5071 | 6 | 2203.5329 | 85.4208 | 0 | -21.4264
1706 | 127.2972 | 6 | 2199.9052 | 85.4117 | 0 | -21.4264
1707 | 127.0957 | 6 | 2196.4233 | 85.4055 | 0 | -21.4264
1708 | 126.9296 | 6 | 2193.5526 | 85.4065 | 0 | -21.4264
1709 | 126.829 | 6 | 2191.8148 | 85.4184 | 0 | -21.4264
1710 | 126.7342 | 6 | 2190.1765 | 85.4274 | 0 | -21.4264
1711 | 126.7074 | 6 | 2189.7138 | 85.4452 | 0 | -21.4264
1712 | 126.8101 | 6 | 2191.4873 | 85.4802 | 0 | -21.4264
1713 | 126.9577 | 6 | 2194.0389 | 85.514 | 0 | -21.4264
1714 | 127.2017 | 6 | 2198.2564 | 85.5578 | 0 | -21.4264
1715 | 127.5138 | 6 | 2203.6485 | 85.6052 | 0 | -21.4264
1716 | 127.8625 | 6 | 2209.6755 | 85.6494 | 0 | -21.4264
1717 | 128.2724 | 6 | 2216.7592 | 85.6966 | 0 | -21.4264
1718 | 128.7195 | 6 | 2224.4852 | 85.7409 | 0 | -21.4264
1719 | 129.2282 | 6 | 2233.2766 | 85.7877 | 0 | -21.4264
1720 | 129.7744 | 6 | 2242.7161 | 85.8309 | 0 | -21.4264
1721 | 130.3479 | 6 | 2252.6273 | 85.87 | 0 | -21.4264
1722 | 130.8247 | 6 | 2260.8665 | 85.8848 | 0 | -21.4264
1723 | 131.1581 | 6 | 2266.6284 | 85.8693 | 0 | -21.4264
1724 | 131.3197 | 6 | 2269.4207 | 85.8234 | 0 | -21.4264
1725 | 131.3364 | 6 | 2269.71 | 85.764 | 0 | -21.4264
1726 | 131.0824 | 6 | 2265.3205 | 85.6713 | 0 | -21.4264
1727 | 130.4218 | 6 | 2253.905 | 85.528 | 0 | -21.4264
1728 | 129.3108 | 6 | 2234.7042 | 85.3431 | 0 | -21.4264
1729 | 127.6856 | 6 | 2206.6189 | 85.1379 | 0 | -21.4264
1730 | 125.458 | 6 | 2168.1208 | 84.931 | -38.5209 | 17.0886
1731 | 122.9211 | 6 | 2124.2804 | 84.7164 | -101.3707 | 79.9288
1732 | 120.3104 | 6 | 2079.1621 | 84.5041 | -101.3707 | 79.9288
1733 | 117.719 | 6 | 2034.3782 | 84.2941 | -101.3707 | 79.9288
1734 | 115.2409 | 6 | 1991.5525 | 84.0864 | -101.3707 | 79.9288
1735 | 112.8723 | 6 | 1950.6198 | 83.8807 | -101.3707 | 79.9288
1736 | 110.5588 | 6 | 1910.6383 | 83.6772 | -101.3707 | 79.9288
1737 | 108.1974 | 6 | 1869.8303 | 83.4758 | -101.3707 | 79.9288
1738 | 105.8413 | 6 | 1829.112 | 83.2764 | -101.3707 | 79.9288
1739 | 103.5367 | 6 | 1789.2844 | 83.079 | -101.3707 | 79.9288
1740 | 101.3369 | 6 | 1751.2695 | 82.8835 | -101.3707 | 79.9288
1741 | 99.3919 | 6 | 1717.6566 | 82.69 | -101.3707 | 79.9288
1742 | 97.7598 | 6 | 1689.4512 | 82.5215 | -87.1788 | 65.7391
1743 | 96.4445 | 6 | 1666.7206 | 82.3791 | 0 | -21.4264
1744 | 95.2347 | 6 | 1645.8125 | 82.2377 | 0 | -21.4264
1745 | 94.1803 | 6 | 1627.5919 | 82.1066 | 0 | -21.4264
1746 | 93.196 | 6 | 1610.5809 | 81.9811 | 0 | -21.4264
1747 | 92.2151 | 6 | 1593.6293 | 81.855 | 0 | -21.4264
1748 | 91.2909 | 6 | 1577.6573 | 81.733 | 0 | -21.4264
1749 | 90.4952 | 6 | 1563.9067 | 81.6234 | 0 | -21.4264
1750 | 89.7812 | 6 | 1551.5684 | 81.5215 | 0 | -21.4264
1751 | 89.228 | 6 | 1542.0078 | 81.4373 | 0 | -21.4264
1752 | 88.7507 | 6 | 1533.7591 | 81.3619 | 0 | -21.4264
1753 | 88.274 | 6 | 1525.5207 | 81.2859 | 0 | -21.4264
1754 | 87.7904 | 6 | 1517.1639 | 81.2083 | 0 | -21.4264
1755 | 87.3017 | 6 | 1508.7185 | 81.1294 | 0 | -21.4264
1756 | 86.8095 | 6 | 1500.2108 | 81.0494 | 0 | -21.4264
1757 | 86.314 | 6 | 1491.6494 | 80.9683 | 0 | -21.4264
1758 | 85.7841 | 6 | 1482.4909 | 80.8827 | 0 | -21.4264
1759 | 85.2195 | 6 | 1472.7344 | 80.7919 | 0 | -21.4264
1760 | 84.6806 | 6 | 1463.4199 | 80.7035 | 0 | -21.4264
1761 | 84.0844 | 6 | 1453.1167 | 80.608 | 0 | -21.4264
1762 | 83.4798 | 6 | 1442.6687 | 80.5108 | 0 | -21.4264
1763 | 82.8761 | 6 | 1432.2368 | 80.4128 | 0 | -21.4264
1764 | 82.2736 | 6 | 1421.824 | 80.3143 | 0 | -21.4264
1765 | 81.6415 | 6 | 1410.9006 | 80.2124 | 0 | -21.4264
1766 | 80.8856 | 6 | 1397.8372 | 80.0992 | 0 | -21.4264
1767 | 79.8181 | 6 | 1379.3887 | 79.9668 | -66.9047 | 45.468
1768 | 78.2851 | 6 | 1352.8959 | 79.8163 | -101.3707 | 79.9288
1769 | 76.2385 | 6 | 1317.5267 | 79.6562 | -101.3707 | 79.9288
1770 | 73.6469 | 6 | 1272.741 | 79.5018 | -101.3707 | 79.9288
1771 | 70.6112 | 6 | 1220.2781 | 79.3529 | -101.3707 | 79.9288
1772 | 67.386 | 6 | 1164.5419 | 79.2095 | -101.3707 | 79.9288
1773 | 64.1679 | 6 | 1108.9278 | 79.0712 | -101.3707 | 79.9288
1774 | 61.1183 | 5 | 1213.2438 | 78.939 | -101.3707 | 79.9288
1775 | 58.267 | 5 | 1208.0182 | 78.8107 | -101.3707 | 79.9288
1776 | 55.703 | 5 | 1154.8586 | 78.6865 | -101.3707 | 79.9288
1777 | 53.2923 | 5 | 1104.8794 | 78.5664 | -101.3707 | 79.9288
1778 | 50.7259 | 4 | 1335.9118 | 78.4513 | -101.3707 | 79.9288
1779 | 48.0236 | 4 | 1340.8339 | 78.3396 | -101.3707 | 79.9288
1780 | 44.9353 | 4 | 1254.6082 | 78.2313 | -101.3707 | 79.9288
1781 | 41.4886 | 4 | 1158.3733 | 78.1268 | -101.3707 | 79.9288
1782 | 37.9427 | 4 | 1059.3717 | 78.0259 | -101.3707 | 79.9288
1783 | 34.4049 | 3 | 1267.7201 | 77.9284 | -101.3707 | 79.9288
1784 | 31.4905 | 3 | 1242.0614 | 77.8342 | -101.3707 | 79.9288
1785 | 29.1073 | 3 | 1148.0626 | 77.7431 | -101.3707 | 79.9288
1786 | 27.058 | 3 | 1067.2348 | 77.6549 | -101.3707 | 79.9288
1787 | 24.7587 | 2 | 1353.2629 | 77.5788 | -75.0143 | 53.5764
1788 | 22.9389 | 2 | 1355.7722 | 77.5075 | -24.329 | 2.8989
1789 | 21.076 | 2 | 1245.6657 | 77.4449 | -79.0691 | 57.6307
1790 | 19.044 | 2 | 1125.5667 | 77.3757 | -20.2741 | -1.1553
1791 | 16.5594 | 2 | 978.7228 | 77.2995 | -101.3707 | 79.9288
1792 | 13.72 | 2 | 794.235 | 77.232 | -83.124 | 61.6849
1793 | 10.3587 | 2 | 750 | 77.189 | 0 | -21.4264
1794 | 6.8856 | 0 | 750 | 77.1454 | 0 | -21.4264
1795 | 2.4834 | 0 | 668.498 | 77.1007 | 0 | -21.4264
1796 | 0.00018306 | 0 | 120.4826 | 77.0375 | 0 | -21.4264
1797 | 4.4108e-06 | 0 | 0.00056523 | 76.9721 | 0 | -21.4264
1798 | 1.326e-06 | 0 | 0 | 76.9084 | 0 | -21.4264
1799 | 5.8432e-07 | 0 | 0 | 76.8465 | 0 | -21.4264
1800 | 3.0652e-07 | 0 | 0 | 76.7864 | 0 | -21.4264
Low - Voltage battery currents are considered necessary in this released as preconditioning functions have not been tested. If not available set all values to zero but this increases the innacuracy of the model by up to 2.5g.
In present release necessary for manual transmission vehicles. Can try to make optional in future releases. Not necessary for A/T cars, but providing it increases accuracy.

## WLTP-L
Time [s] | Velocity [km/h] | Gear Applied [-] | Engine Speed [rpm] | Engine Coolant Temperature [oC] | Alternator Current [A] | Low-Voltage Battery Current [A] | Battery SOC [%] | Engine Power [kW] | Fuel Consumption [g/s] | CO2 [g/s]
times | velocities | gears | engine_speeds_out | engine_coolant_temperatures | alternator_currents | battery_currents | state_of_charges | engine_powers_out | target fuel_consumptions | target co2_emissions
0 | 0 | 0 | 750 | 23.0003 | 0 | -87.9776
1 | 0 | 0 | 750 | 23.0278 | 0 | -213.0939
2 | 0 | 0 | 750 | 23.0801 | 0 | -21.4264
3 | 0 | 0 | 750 | 23.1324 | 0 | -21.4264
4 | 0 | 0 | 750 | 23.1847 | 0 | -21.4264
5 | 0 | 0 | 750 | 23.2368 | 0 | -21.4264
6 | 0 | 0 | 750 | 23.289 | 0 | -21.4264
7 | 0 | 0 | 750 | 23.3411 | 0 | -21.4264
8 | 0 | 0 | 750 | 23.3931 | 0 | -21.4264
9 | 0 | 0 | 750 | 23.4451 | 0 | -21.4264
10 | 0 | 0 | 750 | 23.497 | 0 | -21.4264
11 | 0 | 0 | 750 | 23.5489 | 0 | -21.4264
12 | 0 | 0 | 750.014 | 23.6007 | 0 | -21.4264
13 | 0.60331 | 1 | 757.7579 | 23.6564 | 0 | -21.4264
14 | 3.1484 | 1 | 757.8704 | 23.7291 | 0 | -21.4264
15 | 7.2993 | 1 | 838.419 | 23.8261 | 0 | -21.4264
16 | 11.5022 | 1 | 1252.8925 | 23.9694 | 0 | -21.4264
17 | 15.1688 | 1 | 1652.2744 | 24.1597 | 0 | -21.4264
18 | 18.8296 | 2 | 1262.393 | 24.3488 | 0 | -21.4264
19 | 23.5446 | 2 | 1391.5682 | 24.6076 | 0 | -21.4264
20 | 26.774 | 2 | 1582.4383 | 24.8538 | 0 | -21.4264
21 | 27.8814 | 2 | 1647.8915 | 25.0176 | 0 | -21.4264
22 | 28.6059 | 3 | 1215.0455 | 25.1264 | 0 | -21.4264
23 | 28.8752 | 3 | 1138.9086 | 25.2112 | 0 | -21.4264
24 | 29.2009 | 3 | 1151.7563 | 25.3037 | 0 | -21.4264
25 | 29.9977 | 3 | 1183.182 | 25.4178 | 0 | -21.4264
26 | 31.4564 | 3 | 1240.7161 | 25.5707 | 0 | -21.4264
27 | 33.0338 | 3 | 1302.9326 | 25.7366 | 0 | -21.4264
28 | 35.414 | 3 | 1396.8157 | 25.9635 | 0 | -21.4264
29 | 37.9777 | 3 | 1497.9345 | 26.2229 | 0 | -21.4264
30 | 40.3685 | 3 | 1592.2309 | 26.4896 | 0 | -21.4264
31 | 41.9146 | 4 | 1247.73 | 26.6787 | 0 | -21.4264
32 | 42.8837 | 4 | 1197.327 | 26.8269 | 0 | -21.4264
33 | 43.6562 | 4 | 1218.8958 | 26.969 | 0 | -21.4264
34 | 44.2295 | 4 | 1234.8998 | 27.0995 | 0 | -21.4264
35 | 44.5775 | 4 | 1244.6178 | 27.2172 | 0 | -21.4264
36 | 44.5189 | 4 | 1242.9799 | 27.309 | 0 | -21.4264
37 | 43.643 | 4 | 1218.5262 | 27.3536 | -54.7402 | 33.3054
38 | 41.3868 | 4 | 1155.5314 | 27.3531 | -101.3707 | 79.9288
39 | 38.4646 | 4 | 1073.9429 | 27.352 | -101.3707 | 79.9288
40 | 35.4683 | 3 | 1320.6942 | 27.351 | -101.3707 | 79.9288
41 | 33.1332 | 3 | 1306.8541 | 27.35 | -101.3707 | 79.9288
42 | 30.3675 | 3 | 1197.7694 | 27.349 | -101.3707 | 79.9288
43 | 26.7821 | 3 | 1056.352 | 27.348 | -101.3707 | 79.9288
44 | 22.8797 | 2 | 1263.3887 | 27.347 | -101.3707 | 79.9288
45 | 20.8875 | 2 | 1234.5251 | 27.38 | -46.6305 | 25.197
46 | 20.1604 | 2 | 1191.5544 | 27.4429 | 0 | -21.4264
47 | 19.6078 | 2 | 1158.8897 | 27.5058 | 0 | -21.4264
48 | 18.7064 | 2 | 1105.6186 | 27.5606 | 0 | -21.4264
49 | 17.8811 | 2 | 1056.8397 | 27.6137 | 0 | -21.4264
50 | 17.5864 | 2 | 1039.421 | 27.6741 | 0 | -21.4264
51 | 17.4703 | 2 | 1032.5591 | 27.7375 | 0 | -21.4264
52 | 16.4652 | 2 | 973.1527 | 27.7779 | -54.7402 | 33.3054
53 | 14.3338 | 2 | 835.7351 | 27.8032 | -46.6305 | 25.197
54 | 12.5863 | 2 | 750.0138 | 27.8364 | 0 | -21.4264
55 | 11.9979 | 2 | 757.6182 | 27.8844 | 0 | -21.4264
56 | 11.8585 | 2 | 775.0754 | 27.934 | 0 | -21.4264
57 | 11.8503 | 2 | 784.4681 | 27.9859 | 0 | -21.4264
58 | 11.9903 | 2 | 790.0102 | 28.0398 | 0 | -21.4264
59 | 12.3328 | 2 | 792.7679 | 28.0962 | 0 | -21.4264
60 | 13.3669 | 2 | 808.2072 | 28.1648 | 0 | -21.4264
61 | 14.946 | 2 | 883.3643 | 28.2508 | 0 | -21.4264
62 | 15.625 | 2 | 923.4943 | 28.3207 | 0 | -21.4264
63 | 16.1135 | 2 | 952.3666 | 28.3893 | 0 | -21.4264
64 | 16.6595 | 2 | 984.6389 | 28.4607 | 0 | -21.4264
65 | 17.4914 | 2 | 1033.807 | 28.5422 | 0 | -21.4264
66 | 18.0363 | 2 | 1066.0097 | 28.62 | 0 | -21.4264
67 | 18.3265 | 2 | 1083.1627 | 28.6926 | 0 | -21.4264
68 | 19.314 | 2 | 1141.5294 | 28.7865 | 0 | -21.4264
69 | 21.7408 | 2 | 1284.9575 | 28.9382 | 0 | -21.4264
70 | 24.954 | 2 | 1474.8708 | 29.147 | 0 | -21.4264
71 | 28.3159 | 2 | 1673.5745 | 29.3975 | 0 | -21.4264
72 | 31.1409 | 3 | 1317.3029 | 29.6117 | 0 | -21.4264
73 | 33.5694 | 3 | 1324.0575 | 29.8192 | 0 | -21.4264
74 | 35.1288 | 3 | 1385.5663 | 29.9916 | 0 | -21.4264
75 | 36.13 | 3 | 1425.0556 | 30.1382 | 0 | -21.4264
76 | 37.0462 | 3 | 1461.194 | 30.2841 | 0 | -21.4264
77 | 38.0707 | 3 | 1501.602 | 30.4408 | 0 | -21.4264
78 | 39.023 | 3 | 1539.1621 | 30.5992 | 0 | -21.4264
79 | 39.5381 | 3 | 1559.4805 | 30.7364 | 0 | -21.4264
80 | 39.3959 | 3 | 1553.8695 | 30.8402 | 0 | -21.4264
81 | 38.8509 | 3 | 1532.3757 | 30.9239 | 0 | -21.4264
82 | 37.9839 | 3 | 1498.1782 | 30.9772 | -18.2467 | -3.1825
83 | 37.1127 | 3 | 1463.815 | 31.0354 | -85.1514 | 63.712
84 | 36.8585 | 3 | 1453.7901 | 31.1291 | 0 | -21.4264
85 | 36.329 | 3 | 1432.9047 | 31.2059 | 0 | -21.4264
86 | 35.6006 | 3 | 1404.1747 | 31.2739 | 0 | -21.4264
87 | 34.9439 | 3 | 1378.2726 | 31.3422 | 0 | -21.4264
88 | 34.3662 | 3 | 1355.4878 | 31.4104 | 0 | -21.4264
89 | 33.036 | 3 | 1303.0197 | 31.4483 | -4.0548 | -17.3722
90 | 29.4935 | 3 | 1163.2938 | 31.4464 | -99.3433 | 77.9017
91 | 24.2761 | 2 | 1348.2228 | 31.4444 | -2.0274 | -19.3993
92 | 19.0814 | 2 | 1127.7791 | 31.4425 | -101.3707 | 79.9288
93 | 15.254 | 2 | 898.5037 | 31.4405 | -101.3707 | 79.9288
94 | 12.8863 | 2 | 749.9642 | 31.4621 | -2.0274 | -19.3993
95 | 10.3477 | 2 | 750 | 31.5067 | 0 | -21.4264
96 | 7.3738 | 0 | 750 | 31.5512 | 0 | -21.4264
97 | 4.6254 | 0 | 750 | 31.5957 | 0 | -21.4264
98 | 2.8272 | 0 | 661.4989 | 31.635 | 0 | -21.4264
99 | 1.0158 | 0 | 112.4819 | 31.6396 | 0 | -21.4264
100 | 0.00017491 | 0 | 0.00039738 | 31.6377 | 0 | -21.4264
101 | 4.4875e-06 | 0 | 0 | 31.6358 | 0 | -21.4264
102 | 1.4365e-06 | 0 | 0 | 31.6338 | 0 | -21.4264
103 | 6.7452e-07 | 0 | 0 | 31.6319 | 0 | -21.4264
104 | 3.7745e-07 | 0 | 0 | 31.63 | 0 | -21.4264
105 | 2.3387e-07 | 0 | 0 | 31.628 | 0 | -21.4264
106 | 1.5491e-07 | 0 | 0 | 31.6261 | 0 | -21.4264
107 | 1.0756e-07 | 0 | 0 | 31.6242 | 0 | -21.4264
108 | 7.7341e-08 | 0 | 0 | 31.6222 | 0 | -21.4264
109 | 5.7131e-08 | 0 | 0 | 31.6203 | 0 | -21.4264
110 | 4.3113e-08 | 0 | 0 | 31.6184 | 0 | -21.4264
111 | 3.3102e-08 | 0 | 0 | 31.6164 | 0 | -21.4264
112 | 2.5781e-08 | 0 | 0 | 31.6145 | 0 | -21.4264
113 | 2.032e-08 | 0 | 0 | 31.6126 | 0 | -21.4264
114 | 1.6179e-08 | 0 | 0 | 31.6107 | 0 | -21.4264
115 | 1.2994e-08 | 0 | 0 | 31.6087 | 0 | -21.4264
116 | 1.0514e-08 | 0 | 0 | 31.6068 | 0 | -21.4264
117 | 8.563e-09 | 0 | 0 | 31.6049 | 0 | -21.4264
118 | 7.0138e-09 | 0 | 0 | 31.6029 | 0 | -21.4264
119 | 5.7739e-09 | 0 | 0 | 31.601 | 0 | -21.4264
120 | 4.7743e-09 | 0 | 0 | 31.5991 | 0 | -21.4264
121 | 3.9634e-09 | 0 | 0 | 31.5972 | 0 | -21.4264
122 | 3.3018e-09 | 0 | 0 | 31.5952 | 0 | -21.4264
123 | 2.7594e-09 | 0 | 0 | 31.5933 | 0 | -21.4264
124 | 2.3127e-09 | 0 | 0 | 31.5914 | 0 | -21.4264
125 | 1.9432e-09 | 0 | 0 | 31.5895 | 0 | -21.4264
126 | 1.6366e-09 | 0 | 0 | 31.5875 | 0 | -21.4264
127 | 1.3812e-09 | 0 | 0 | 31.5856 | 0 | -21.4264
128 | 1.1679e-09 | 0 | 0 | 31.5837 | 0 | -21.4264
129 | 9.8928e-10 | 0 | 0 | 31.5818 | 0 | -21.4264
130 | 8.3928e-10 | 0 | 0 | 31.5799 | 0 | -21.4264
131 | 7.1306e-10 | 0 | 0 | 31.5779 | 0 | -21.4264
132 | 6.0661e-10 | 0 | 0 | 31.576 | 0 | -21.4264
133 | 5.1668e-10 | 0 | 0 | 31.5741 | 0 | -21.4264
134 | 4.4057e-10 | 0 | 0 | 31.5722 | 0 | -21.4264
135 | 2.9833e-10 | 0 | 0 | 31.5703 | 0 | -21.4264
136 | -1.663e-20 | 0 | 0 | 31.5683 | 0 | -21.4264
137 | -1.6039e-20 | 0 | 0 | 31.5664 | 0 | -21.4264
138 | 0 | 0 | 0 | 31.5645 | 0 | -21.4264
139 | 0.58689 | 1 | 629.0144 | 31.617 | 0 | -193.1285
140 | 3.5753 | 1 | 762.0608 | 31.6943 | 0 | -45.3848
141 | 8.4609 | 1 | 936.7796 | 31.8009 | 0 | -21.4264
142 | 14.0998 | 1 | 1535.8387 | 31.9972 | 0 | -21.4264
143 | 17.6791 | 2 | 1170.1476 | 32.1566 | 0 | -21.4264
144 | 19.4752 | 2 | 1151.0533 | 32.2668 | 0 | -21.4264
145 | 20.4622 | 2 | 1209.3899 | 32.3629 | 0 | -21.4264
146 | 21.862 | 2 | 1292.1212 | 32.4778 | 0 | -21.4264
147 | 24.1956 | 2 | 1430.0463 | 32.6404 | 0 | -21.4264
148 | 26.6999 | 2 | 1578.0631 | 32.8321 | 0 | -21.4264
149 | 28.6233 | 2 | 1691.7405 | 33.0174 | 0 | -21.4264
150 | 29.6717 | 2 | 1753.7032 | 33.1735 | 0 | -21.4264
151 | 29.7543 | 2 | 1758.5859 | 33.2926 | 0 | -21.4264
152 | 28.3979 | 2 | 1678.4162 | 33.344 | -28.3838 | 6.9531
153 | 24.8785 | 2 | 1470.4121 | 33.3417 | -101.3707 | 79.9288
154 | 19.8457 | 2 | 1172.9547 | 33.3393 | -101.3707 | 79.9288
155 | 15.1741 | 2 | 889.4656 | 33.3372 | -72.9869 | 51.5493
156 | 12.6004 | 2 | 750.1192 | 33.3615 | 0 | -21.4264
157 | 12.0835 | 2 | 766.4499 | 33.4074 | 0 | -21.4264
158 | 12.9729 | 2 | 785.1955 | 33.4661 | 0 | -21.4264
159 | 15.2056 | 2 | 898.7053 | 33.5612 | 0 | -21.4264
160 | 18.4986 | 2 | 1093.3352 | 33.7088 | 0 | -21.4264
161 | 21.7941 | 2 | 1288.1086 | 33.8827 | 0 | -21.4264
162 | 24.6596 | 2 | 1457.4694 | 34.069 | 0 | -21.4264
163 | 26.7622 | 2 | 1581.7443 | 34.2422 | 0 | -21.4264
164 | 28.7489 | 2 | 1699.1666 | 34.4272 | 0 | -21.4264
165 | 30.5244 | 3 | 1287.8095 | 34.5729 | 0 | -21.4264
166 | 31.8422 | 3 | 1255.9351 | 34.702 | 0 | -21.4264
167 | 32.8554 | 3 | 1295.8965 | 34.8248 | 0 | -21.4264
168 | 34.3098 | 3 | 1353.2623 | 34.9756 | 0 | -21.4264
169 | 36.3293 | 3 | 1432.9149 | 35.1702 | 0 | -21.4264
170 | 37.8198 | 3 | 1491.7045 | 35.3467 | 0 | -21.4264
171 | 37.9654 | 3 | 1497.4487 | 35.4549 | 0 | -21.4264
172 | 36.4331 | 3 | 1437.0103 | 35.489 | -26.3564 | 4.926
173 | 33.0983 | 3 | 1305.476 | 35.4861 | -101.3707 | 79.9288
174 | 29.0218 | 3 | 1144.6889 | 35.4832 | -101.3707 | 79.9288
175 | 25.7187 | 2 | 1423.0129 | 35.5181 | -75.0143 | 53.5764
176 | 24.8428 | 2 | 1468.3007 | 35.5847 | 0 | -21.4264
177 | 25.2103 | 2 | 1490.0189 | 35.6821 | 0 | -21.4264
178 | 26.6312 | 2 | 1574.0015 | 35.8242 | 0 | -21.4264
179 | 28.429 | 3 | 1198.2315 | 35.9574 | 0 | -21.4264
180 | 29.481 | 3 | 1162.8031 | 36.0636 | 0 | -21.4264
181 | 29.6975 | 3 | 1171.3413 | 36.1393 | 0 | -21.4264
182 | 29.4856 | 3 | 1162.9827 | 36.1994 | 0 | -21.4264
183 | 28.897 | 3 | 1139.7668 | 36.2494 | 0 | -21.4264
184 | 27.2768 | 3 | 1075.8621 | 36.2675 | -26.3564 | 4.926
185 | 24.4866 | 2 | 1352.3853 | 36.2738 | -101.3707 | 79.9288
186 | 21.9471 | 2 | 1297.156 | 36.2749 | -101.3707 | 79.9288
187 | 19.6682 | 2 | 1162.4609 | 36.291 | -75.0143 | 53.5764
188 | 17.7854 | 2 | 1051.1833 | 36.3024 | -26.3564 | 4.926
189 | 16.1353 | 2 | 953.6562 | 36.3314 | -75.0143 | 53.5764
190 | 14.992 | 2 | 886.0839 | 36.3684 | 0 | -21.4264
191 | 13.9727 | 2 | 824.2436 | 36.3994 | 0 | -21.4264
192 | 13.2729 | 2 | 751.3733 | 36.4353 | 0 | -21.4264
193 | 12.6784 | 2 | 750 | 36.4757 | 0 | -21.4264
194 | 12.3304 | 2 | 750 | 36.5162 | 0 | -21.4264
195 | 12.0827 | 2 | 750.127 | 36.5567 | 0 | -21.4264
196 | 11.8999 | 2 | 763.0669 | 36.5977 | 0 | -21.4264
197 | 11.8388 | 2 | 778.3177 | 36.6413 | 0 | -21.4264
198 | 11.8519 | 2 | 786.028 | 36.6862 | 0 | -21.4264
199 | 12.0744 | 2 | 791.2749 | 36.7338 | 0 | -21.4264
200 | 12.6202 | 2 | 793.1222 | 36.7858 | 0 | -21.4264
201 | 13.359 | 2 | 799.7724 | 36.8401 | 0 | -21.4264
202 | 14.4082 | 2 | 851.5797 | 36.9016 | 0 | -21.4264
203 | 15.6825 | 2 | 926.8928 | 36.9737 | 0 | -21.4264
204 | 17.6856 | 2 | 1045.2813 | 37.0743 | 0 | -21.4264
205 | 20.1805 | 2 | 1192.7436 | 37.2059 | 0 | -21.4264
206 | 22.6434 | 2 | 1338.3047 | 37.3535 | 0 | -21.4264
207 | 25.5381 | 2 | 1509.3961 | 37.5406 | 0 | -21.4264
208 | 28.4682 | 2 | 1682.5755 | 37.7579 | 0 | -21.4264
209 | 30.8902 | 3 | 1304.3677 | 37.9307 | 0 | -21.4264
210 | 33.6358 | 3 | 1326.6759 | 38.1397 | 0 | -21.4264
211 | 36.5499 | 3 | 1441.6186 | 38.3889 | 0 | -21.4264
212 | 38.6067 | 3 | 1522.7404 | 38.5972 | 0 | -21.4264
213 | 39.8607 | 4 | 1181.5608 | 38.7369 | 0 | -21.4264
214 | 40.9876 | 4 | 1144.3865 | 38.8709 | 0 | -21.4264
215 | 42.2898 | 4 | 1180.7441 | 39.0245 | 0 | -21.4264
216 | 43.9809 | 4 | 1227.9612 | 39.2145 | 0 | -21.4264
217 | 46.0255 | 4 | 1285.0461 | 39.4472 | 0 | -21.4264
218 | 48.1279 | 4 | 1343.7448 | 39.6982 | 0 | -21.4264
219 | 49.9597 | 4 | 1394.8898 | 39.9341 | 0 | -21.4264
220 | 51.4105 | 4 | 1435.3958 | 40.1435 | 0 | -21.4264
221 | 52.47 | 4 | 1464.9777 | 40.3243 | 0 | -21.4264
222 | 53.1314 | 4 | 1483.4462 | 40.4762 | 0 | -21.4264
223 | 53.3833 | 5 | 1159.7919 | 40.5723 | 0 | -21.4264
224 | 53.6256 | 5 | 1111.7898 | 40.6683 | 0 | -21.4264
225 | 53.9672 | 5 | 1118.8728 | 40.7757 | 0 | -21.4264
226 | 54.4312 | 5 | 1128.4914 | 40.8949 | -18.2467 | -3.1825
227 | 54.9312 | 5 | 1138.8586 | 41.0366 | -101.3707 | 79.9288
228 | 55.4681 | 5 | 1149.9882 | 41.1929 | -101.3707 | 79.9288
229 | 55.9779 | 5 | 1160.5592 | 41.3485 | -101.3707 | 79.9288
230 | 56.3774 | 5 | 1168.842 | 41.4948 | -101.3707 | 79.9288
231 | 56.5964 | 5 | 1173.3821 | 41.6256 | -101.3707 | 79.9288
232 | 56.5077 | 5 | 1171.5428 | 41.7295 | -101.3707 | 79.9288
233 | 55.854 | 5 | 1157.9902 | 41.7923 | -101.3707 | 79.9288
234 | 54.1224 | 5 | 1122.0901 | 41.7948 | -101.3707 | 79.9288
235 | 52.079 | 5 | 1079.7239 | 41.7903 | -101.3707 | 79.9288
236 | 50.1408 | 4 | 1332.9278 | 41.8029 | -101.3707 | 79.9288
237 | 49.1849 | 4 | 1373.2584 | 41.8619 | -101.3707 | 79.9288
238 | 48.5725 | 4 | 1356.1598 | 41.9327 | -101.3707 | 79.9288
239 | 47.5413 | 4 | 1327.3666 | 41.9777 | -101.3707 | 79.9288
240 | 45.4858 | 4 | 1269.978 | 41.9759 | -101.3707 | 79.9288
241 | 42.7729 | 4 | 1194.2333 | 41.9714 | -101.3707 | 79.9288
242 | 40.3796 | 4 | 1127.4121 | 41.9669 | -101.3707 | 79.9288
243 | 38.1212 | 4 | 1064.356 | 41.9624 | -101.3707 | 79.9288
244 | 35.4196 | 3 | 1318.6007 | 41.9611 | -101.3707 | 79.9288
245 | 33.1054 | 3 | 1305.7585 | 41.9579 | -101.3707 | 79.9288
246 | 30.3477 | 3 | 1196.9879 | 41.9534 | -101.3707 | 79.9288
247 | 26.768 | 3 | 1055.7946 | 41.949 | -101.3707 | 79.9288
248 | 23.1739 | 2 | 1279.2522 | 41.9626 | -101.3707 | 79.9288
249 | 21.1602 | 2 | 1250.6425 | 41.9924 | -101.3707 | 79.9288
250 | 20.3023 | 2 | 1199.9409 | 42.0506 | -101.3707 | 79.9288
251 | 19.7013 | 2 | 1164.4185 | 42.1124 | -101.3707 | 79.9288
252 | 18.761 | 2 | 1108.8436 | 42.1667 | -101.3707 | 79.9288
253 | 17.9068 | 2 | 1058.3544 | 42.2204 | -101.3707 | 79.9288
254 | 17.5984 | 2 | 1040.1284 | 42.283 | -101.3707 | 79.9288
255 | 17.4768 | 2 | 1032.9417 | 42.3497 | -101.3707 | 79.9288
256 | 16.5377 | 2 | 977.4368 | 42.401 | -101.3707 | 79.9288
257 | 15.0172 | 2 | 887.5732 | 42.44 | -101.3707 | 79.9288
258 | 14.6539 | 2 | 866.101 | 42.4966 | -101.3707 | 79.9288
259 | 16.3202 | 2 | 964.5818 | 42.6033 | -101.3707 | 79.9288
260 | 19.1584 | 2 | 1132.3292 | 42.7613 | -101.3707 | 79.9288
261 | 22.0077 | 2 | 1300.732 | 42.9388 | -101.3707 | 79.9288
262 | 24.6609 | 2 | 1457.5476 | 43.1293 | -101.3707 | 79.9288
263 | 27.4202 | 2 | 1620.6314 | 43.3463 | -101.3707 | 79.9288
264 | 30.301 | 3 | 1270.4654 | 43.5567 | -101.3707 | 79.9288
265 | 34.1311 | 3 | 1346.2128 | 43.864 | -101.3707 | 79.9288
266 | 37.6558 | 3 | 1485.2383 | 44.1815 | -101.3707 | 79.9288
267 | 40.1284 | 3 | 1582.762 | 44.4481 | -101.3707 | 79.9288
268 | 41.5918 | 4 | 1225.1615 | 44.6262 | -101.3707 | 79.9288
269 | 43.3909 | 4 | 1211.4881 | 44.8482 | -101.3707 | 79.9288
270 | 45.0558 | 4 | 1257.9724 | 45.069 | -101.3707 | 79.9288
271 | 46.1197 | 4 | 1287.6773 | 45.2486 | -101.3707 | 79.9288
272 | 46.05 | 4 | 1285.7303 | 45.3431 | -101.3707 | 79.9288
273 | 45.6256 | 4 | 1273.8798 | 45.4119 | -101.3707 | 79.9288
274 | 44.7275 | 4 | 1248.8057 | 45.4567 | -101.3707 | 79.9288
275 | 42.3756 | 4 | 1183.1402 | 45.4531 | -101.3707 | 79.9288
276 | 39.4451 | 4 | 1101.3186 | 45.4478 | -101.3707 | 79.9288
277 | 36.1249 | 3 | 1339.934 | 45.4443 | -101.3707 | 79.9288
278 | 32.5273 | 3 | 1282.9545 | 45.4396 | -101.3707 | 79.9288
279 | 28.0192 | 3 | 1105.1459 | 45.4344 | -101.3707 | 79.9288
280 | 22.7359 | 2 | 1250.4789 | 45.4319 | -101.3707 | 79.9288
281 | 20.1433 | 2 | 1190.5399 | 45.4527 | -101.3707 | 79.9288
282 | 20.8536 | 2 | 1232.5261 | 45.5536 | -101.3707 | 79.9288
283 | 24.3514 | 2 | 1439.2576 | 45.7709 | -101.3707 | 79.9288
284 | 28.2536 | 2 | 1669.8888 | 46.0438 | -101.3707 | 79.9288
285 | 31.6367 | 3 | 1328.5661 | 46.285 | -101.3707 | 79.9288
286 | 35.4846 | 3 | 1399.6009 | 46.5986 | -101.3707 | 79.9288
287 | 39.0169 | 3 | 1538.9213 | 46.9201 | -101.3707 | 79.9288
288 | 42.4163 | 3 | 1673.0012 | 47.2583 | -101.3707 | 79.9288
289 | 45.7721 | 3 | 1805.364 | 47.6201 | -101.3707 | 79.9288
290 | 48.2935 | 4 | 1422.0371 | 47.9044 | -101.3707 | 79.9288
291 | 49.7095 | 4 | 1387.9036 | 48.1191 | -101.3707 | 79.9288
292 | 49.8365 | 4 | 1391.4489 | 48.2379 | -101.3707 | 79.9288
293 | 48.957 | 4 | 1366.8938 | 48.2936 | -101.3707 | 79.9288
294 | 47.8766 | 4 | 1336.7303 | 48.3384 | -101.3707 | 79.9288
295 | 47.1189 | 4 | 1315.5733 | 48.3937 | -101.3707 | 79.9288
296 | 46.7304 | 4 | 1304.7273 | 48.4639 | -101.3707 | 79.9288
297 | 46.6906 | 4 | 1303.6158 | 48.5558 | -101.3707 | 79.9288
298 | 46.8779 | 4 | 1308.8447 | 48.6635 | -101.3707 | 79.9288
299 | 47.1622 | 4 | 1316.7834 | 48.779 | -101.3707 | 79.9288
300 | 47.3225 | 4 | 1321.2591 | 48.8853 | -64.8772 | 43.4409
301 | 47.3071 | 4 | 1320.8275 | 48.9637 | 0 | -21.4264
302 | 46.9697 | 4 | 1311.4096 | 49.0199 | 0 | -21.4264
303 | 46.3168 | 4 | 1293.1789 | 49.0629 | 0 | -21.4264
304 | 45.3783 | 4 | 1266.9748 | 49.0828 | -28.3838 | 6.9531
305 | 44.0741 | 4 | 1230.5611 | 49.0905 | -101.3707 | 79.9288
306 | 42.5448 | 4 | 1187.8645 | 49.0847 | -101.3707 | 79.9288
307 | 41.2423 | 4 | 1151.4982 | 49.099 | -79.0691 | 57.6307
308 | 40.4973 | 4 | 1130.6961 | 49.1347 | 0 | -21.4264
309 | 40.0985 | 4 | 1119.5623 | 49.1769 | 0 | -21.4264
310 | 39.839 | 4 | 1112.316 | 49.224 | 0 | -21.4264
311 | 39.426 | 4 | 1100.7862 | 49.2651 | 0 | -21.4264
312 | 38.858 | 4 | 1084.927 | 49.3004 | 0 | -21.4264
313 | 37.6694 | 3 | 1411.1822 | 49.3316 | 0 | -21.4264
314 | 36.4369 | 3 | 1437.1583 | 49.3504 | -8.1097 | -13.318
315 | 34.9685 | 3 | 1379.2422 | 49.3668 | -95.2885 | 73.8475
316 | 33.5334 | 3 | 1322.6387 | 49.3802 | -4.0548 | -17.3722
317 | 32.1619 | 3 | 1268.5437 | 49.3955 | -99.3433 | 77.9017
318 | 30.737 | 3 | 1212.3437 | 49.4144 | 0 | -21.4264
319 | 28.8682 | 3 | 1138.6307 | 49.4084 | -101.3707 | 79.9288
320 | 26.9244 | 3 | 1061.9647 | 49.4022 | -101.3707 | 79.9288
321 | 25.0919 | 2 | 1386.7555 | 49.42 | -4.0548 | -17.3722
322 | 24.5897 | 2 | 1453.3395 | 49.4786 | 0 | -21.4264
323 | 24.3983 | 2 | 1442.0265 | 49.5405 | 0 | -21.4264
324 | 24.261 | 2 | 1433.9109 | 49.6042 | 0 | -21.4264
325 | 23.8459 | 2 | 1409.3763 | 49.6595 | 0 | -21.4264
326 | 23.697 | 2 | 1400.5789 | 49.7194 | 0 | -21.4264
327 | 23.6159 | 2 | 1395.7835 | 49.7809 | 0 | -21.4264
328 | 23.3503 | 2 | 1380.0846 | 49.8372 | 0 | -21.4264
329 | 21.8112 | 2 | 1289.1205 | 49.8631 | -81.0966 | 59.6578
330 | 18.8824 | 2 | 1116.0212 | 49.857 | -101.3707 | 79.9288
331 | 17.0516 | 2 | 1007.8128 | 49.8729 | -24.329 | 2.8989
332 | 16.6772 | 2 | 985.6815 | 49.9096 | 0 | -21.4264
333 | 16.2486 | 2 | 960.3485 | 49.9446 | 0 | -21.4264
334 | 15.6675 | 2 | 926.0068 | 49.9751 | 0 | -21.4264
335 | 15.251 | 2 | 901.3867 | 50.0078 | 0 | -21.4264
336 | 14.6992 | 2 | 868.7783 | 50.037 | 0 | -21.4264
337 | 14.3245 | 2 | 846.6318 | 50.068 | 0 | -21.4264
338 | 14.2936 | 2 | 844.805 | 50.1044 | 0 | -21.4264
339 | 14.8008 | 2 | 874.7793 | 50.15 | 0 | -21.4264
340 | 16.3849 | 2 | 968.4062 | 50.2213 | 0 | -21.4264
341 | 19.3423 | 2 | 1143.2028 | 50.3452 | 0 | -21.4264
342 | 22.7015 | 2 | 1341.7381 | 50.5077 | 0 | -21.4264
343 | 24.8017 | 2 | 1465.8721 | 50.6462 | 0 | -21.4264
344 | 25.3792 | 2 | 1500 | 50.7329 | 0 | -21.4264
345 | 25.5738 | 2 | 1511.5037 | 50.8078 | 0 | -21.4264
346 | 26.0561 | 2 | 1540.0084 | 50.893 | 0 | -21.4264
347 | 26.6091 | 2 | 1572.6942 | 50.9843 | 0 | -21.4264
348 | 26.9254 | 2 | 1591.386 | 51.0675 | 0 | -21.4264
349 | 27.4586 | 2 | 1622.9019 | 51.1603 | 0 | -21.4264
350 | 27.9573 | 2 | 1652.3795 | 51.2542 | 0 | -21.4264
351 | 28.5505 | 3 | 1212.1605 | 51.3217 | 0 | -21.4264
352 | 28.5275 | 3 | 1125.1948 | 51.3685 | 0 | -21.4264
353 | 28.3171 | 3 | 1116.8935 | 51.4125 | 0 | -21.4264
354 | 28.1333 | 3 | 1109.646 | 51.4569 | 0 | -21.4264
355 | 28.0132 | 3 | 1104.9089 | 51.5027 | 0 | -21.4264
356 | 28.0514 | 3 | 1106.4164 | 51.5525 | 0 | -21.4264
357 | 28.1949 | 3 | 1112.0771 | 51.6054 | 0 | -21.4264
358 | 28.1719 | 3 | 1111.1676 | 51.6542 | 0 | -21.4264
359 | 27.5755 | 3 | 1087.6441 | 51.6828 | -20.2741 | -1.1553
360 | 25.6627 | 2 | 1403.6497 | 51.7015 | -83.124 | 61.6849
361 | 23.8233 | 2 | 1408.0443 | 51.7139 | -16.2193 | -5.2096
362 | 22.2703 | 2 | 1316.2567 | 51.7375 | -87.1788 | 65.7391
363 | 21.3227 | 2 | 1260.2484 | 51.7788 | 0 | -21.4264
364 | 20.7411 | 2 | 1225.8753 | 51.819 | 0 | -21.4264
365 | 20.5552 | 2 | 1214.8861 | 51.8655 | 0 | -21.4264
366 | 20.6384 | 2 | 1219.8037 | 51.9173 | 0 | -21.4264
367 | 20.9062 | 2 | 1235.631 | 51.9731 | 0 | -21.4264
368 | 21.5676 | 2 | 1274.7214 | 52.0408 | 0 | -21.4264
369 | 22.747 | 2 | 1344.4304 | 52.1296 | 0 | -21.4264
370 | 23.9242 | 2 | 1414.0065 | 52.2259 | 0 | -21.4264
371 | 24.4618 | 2 | 1445.7815 | 52.305 | 0 | -21.4264
372 | 24.2276 | 2 | 1431.9369 | 52.3645 | 0 | -21.4264
373 | 22.57 | 2 | 1333.9672 | 52.3855 | -95.2885 | 73.8475
374 | 19.4533 | 2 | 1149.7623 | 52.3788 | -101.3707 | 79.9288
375 | 15.9581 | 2 | 943.1837 | 52.3721 | -101.3707 | 79.9288
376 | 13.1073 | 2 | 760.0251 | 52.3776 | -12.1645 | -9.2638
377 | 11.0013 | 2 | 750 | 52.4059 | 0 | -21.4264
378 | 9.51 | 0 | 750 | 52.4348 | 0 | -21.4264
379 | 8.4113 | 0 | 750 | 52.4637 | 0 | -21.4264
380 | 7.5597 | 0 | 750 | 52.4926 | 0 | -21.4264
381 | 6.6025 | 0 | 750 | 52.5215 | 0 | -21.4264
382 | 5.4465 | 0 | 750 | 52.5504 | 0 | -21.4264
383 | 4.2425 | 0 | 750 | 52.5793 | 0 | -21.4264
384 | 2.9359 | 0 | 687.7998 | 52.6055 | 0 | -21.4264
385 | 1.5328 | 0 | 146.1797 | 52.6054 | 0 | -21.4264
386 | 0.39625 | 0 | 0.0016316 | 52.5988 | 0 | -21.4264
387 | 0.00010026 | 0 | 0 | 52.5922 | 0 | -21.4264
388 | 4.2372e-06 | 0 | 0 | 52.5855 | 0 | -21.4264
389 | 1.3884e-06 | 0 | 0 | 52.5789 | 0 | -21.4264
390 | 6.5789e-07 | 0 | 0 | 52.5723 | 0 | -21.4264
391 | 3.7006e-07 | 0 | 0 | 52.5657 | 0 | -21.4264
392 | 2.6935e-07 | 0 | 0 | 52.559 | 0 | -21.4264
393 | 0.56884 | 1 | 606.4954 | 52.6002 | 0 | -189.1354
394 | 2.9093 | 1 | 757.3926 | 52.6547 | 0 | -49.3779
395 | 6.1206 | 1 | 770.1601 | 52.7094 | 0 | -21.4264
396 | 10.0452 | 1 | 1094.183 | 52.7961 | 0 | -21.4264
397 | 14.5326 | 1 | 1582.9805 | 52.9473 | 0 | -21.4264
398 | 18.6765 | 2 | 1254.2061 | 53.0967 | 0 | -21.4264
399 | 22.6186 | 2 | 1336.8399 | 53.2705 | 0 | -21.4264
400 | 25.1468 | 2 | 1486.2665 | 53.4231 | 0 | -21.4264
401 | 25.8551 | 2 | 1528.1289 | 53.5156 | 0 | -21.4264
402 | 25.4528 | 2 | 1504.3537 | 53.5742 | 0 | -21.4264
403 | 24.228 | 2 | 1431.9636 | 53.6006 | -40.5483 | 19.1157
404 | 22.5046 | 2 | 1330.1051 | 53.6266 | -62.8498 | 41.4138
405 | 20.9228 | 2 | 1236.6136 | 53.6323 | -36.4935 | 15.0615
406 | 19.4106 | 2 | 1147.2373 | 53.6568 | -66.9047 | 45.468
407 | 17.8314 | 2 | 1053.8978 | 53.6649 | -32.4386 | 11.0073
408 | 16.0597 | 2 | 949.1885 | 53.6818 | -70.9595 | 49.5222
409 | 14.7283 | 2 | 870.4968 | 53.6971 | 0 | -21.4264
410 | 13.939 | 2 | 823.8438 | 53.7179 | 0 | -21.4264
411 | 13.8032 | 2 | 815.8162 | 53.7491 | 0 | -21.4264
412 | 13.977 | 2 | 826.0887 | 53.7859 | 0 | -21.4264
413 | 14.2575 | 2 | 842.6703 | 53.8249 | 0 | -21.4264
414 | 14.6326 | 2 | 864.8379 | 53.8662 | 0 | -21.4264
415 | 15.3064 | 2 | 904.663 | 53.9133 | 0 | -21.4264
416 | 16.5642 | 2 | 979.0026 | 53.9748 | 0 | -21.4264
417 | 18.0592 | 2 | 1067.3637 | 54.0487 | 0 | -21.4264
418 | 19.02 | 2 | 1124.1524 | 54.1147 | 0 | -21.4264
419 | 19.1047 | 2 | 1129.157 | 54.1616 | 0 | -21.4264
420 | 18.3608 | 2 | 1085.191 | 54.1888 | -6.0822 | -15.3451
421 | 17.0679 | 2 | 1008.775 | 54.207 | -97.3159 | 75.8746
422 | 16.4225 | 2 | 970.6319 | 54.2433 | 0 | -21.4264
423 | 16.2621 | 2 | 961.1491 | 54.2788 | 0 | -21.4264
424 | 16.7139 | 2 | 987.8507 | 54.3257 | 0 | -21.4264
425 | 18.0279 | 2 | 1065.5147 | 54.3946 | 0 | -21.4264
426 | 20.7555 | 2 | 1226.7236 | 54.5169 | 0 | -21.4264
427 | 25.0624 | 2 | 1481.2777 | 54.731 | 0 | -21.4264
428 | 29.6993 | 2 | 1755.3358 | 55.0095 | 0 | -21.4264
429 | 32.8128 | 3 | 1401.8743 | 55.2151 | 0 | -21.4264
430 | 33.8863 | 3 | 1336.5566 | 55.3213 | 0 | -21.4264
431 | 33.5482 | 3 | 1323.2224 | 55.3705 | 0 | -21.4264
432 | 32.6441 | 3 | 1287.5623 | 55.4014 | 0 | -21.4264
433 | 31.7721 | 3 | 1253.1701 | 55.431 | 0 | -21.4264
434 | 31.2728 | 3 | 1233.4738 | 55.469 | 0 | -21.4264
435 | 30.9151 | 3 | 1219.3679 | 55.5104 | 0 | -21.4264
436 | 29.9536 | 3 | 1181.4444 | 55.5365 | -77.0417 | 55.6036
437 | 27.9554 | 3 | 1102.629 | 55.5445 | -101.3707 | 79.9288
438 | 24.598 | 2 | 1342.7501 | 55.5406 | -28.3838 | 6.9531
439 | 20.2907 | 2 | 1199.2513 | 55.5346 | -72.9869 | 51.5493
440 | 15.2785 | 2 | 891.1544 | 55.5282 | -101.3707 | 79.9288
441 | 10.1308 | 2 | 749.2333 | 55.5522 | -30.4112 | 8.9802
442 | 5.6233 | 0 | 750 | 55.5801 | 0 | -21.4264
443 | 2.4352 | 0 | 622.2928 | 55.6015 | 0 | -21.4264
444 | 0.65701 | 0 | 76.6883 | 55.5973 | 0 | -21.4264
445 | 0.051181 | 0 | 6.8048e-05 | 55.59 | 0 | -21.4264
446 | 0.000113 | 0 | 0 | 55.5827 | 0 | -21.4264
447 | 4.3e-06 | 0 | 0 | 55.5754 | 0 | -21.4264
448 | 1.4006e-06 | 0 | 0 | 55.5681 | 0 | -21.4264
449 | 6.6214e-07 | 0 | 0 | 55.5608 | 0 | -21.4264
450 | 3.7188e-07 | 0 | 0 | 55.5536 | 0 | -21.4264
451 | 2.3095e-07 | 0 | 0 | 55.5463 | 0 | -21.4264
452 | 1.5322e-07 | 0 | 0 | 55.539 | 0 | -21.4264
453 | 1.0651e-07 | 0 | 0 | 55.5317 | 0 | -21.4264
454 | 7.6648e-08 | 0 | 0 | 55.5244 | 0 | -21.4264
455 | 5.6658e-08 | 0 | 0 | 55.5171 | 0 | -21.4264
456 | 4.2779e-08 | 0 | 0 | 55.5099 | 0 | -21.4264
457 | 3.286e-08 | 0 | 0 | 55.5026 | 0 | -21.4264
458 | 2.5602e-08 | 0 | 0 | 55.4953 | 0 | -21.4264
459 | 2.0186e-08 | 0 | 0 | 55.488 | 0 | -21.4264
460 | 1.6076e-08 | 0 | 0 | 55.4807 | 0 | -21.4264
461 | 1.2914e-08 | 0 | 0 | 55.4735 | 0 | -21.4264
462 | 1.0452e-08 | 0 | 0 | 55.4662 | 0 | -21.4264
463 | 8.5136e-09 | 0 | 0 | 55.4589 | 0 | -21.4264
464 | 6.9745e-09 | 0 | 0 | 55.4517 | 0 | -21.4264
465 | 5.7423e-09 | 0 | 0 | 55.4444 | 0 | -21.4264
466 | 4.7487e-09 | 0 | 0 | 55.4371 | 0 | -21.4264
467 | 3.9426e-09 | 0 | 0 | 55.4299 | 0 | -21.4264
468 | 3.2848e-09 | 0 | 0 | 55.4226 | 0 | -21.4264
469 | 2.7454e-09 | 0 | 0 | 55.4154 | 0 | -21.4264
470 | 2.3011e-09 | 0 | 0 | 55.4081 | 0 | -21.4264
471 | 1.9336e-09 | 0 | 0 | 55.4008 | 0 | -21.4264
472 | 1.6286e-09 | 0 | 0 | 55.3936 | 0 | -21.4264
473 | 1.3746e-09 | 0 | 0 | 55.3863 | 0 | -21.4264
474 | 1.1624e-09 | 0 | 0 | 55.3791 | 0 | -21.4264
475 | 9.8462e-10 | 0 | 0 | 55.3718 | 0 | -21.4264
476 | 8.3537e-10 | 0 | 0 | 55.3646 | 0 | -21.4264
477 | 7.0976e-10 | 0 | 0 | 55.3573 | 0 | -21.4264
478 | 6.0383e-10 | 0 | 0 | 55.3501 | 0 | -21.4264
479 | 5.1433e-10 | 0 | 0 | 55.3429 | 0 | -21.4264
480 | 4.3857e-10 | 0 | 0 | 55.3356 | 0 | -21.4264
481 | 2.8982e-10 | 0 | 0 | 55.3284 | 0 | -21.4264
482 | -3.2005e-21 | 0 | 0 | 55.3211 | 0 | -21.4264
483 | -3.2005e-21 | 0 | 0 | 55.3139 | 0 | -21.4264
484 | -3.2005e-21 | 0 | 0 | 55.3067 | 0 | -21.4264
485 | -3.2005e-21 | 0 | 0 | 55.2994 | 0 | -21.4264
486 | -3.2005e-21 | 0 | 0 | 55.2922 | 0 | -21.4264
487 | -3.2005e-21 | 0 | 0 | 55.285 | 0 | -21.4264
488 | -3.2005e-21 | 0 | 0 | 55.2777 | 0 | -21.4264
489 | -3.2005e-21 | 0 | 0 | 55.2705 | 0 | -21.4264
490 | -3.2005e-21 | 0 | 0 | 55.2633 | 0 | -21.4264
491 | -3.2005e-21 | 0 | 0 | 55.2561 | 0 | -21.4264
492 | -3.2005e-21 | 0 | 0 | 55.2489 | 0 | -21.4264
493 | -3.2005e-21 | 0 | 0 | 55.2416 | 0 | -21.4264
494 | -3.2005e-21 | 0 | 0 | 55.2344 | 0 | -21.4264
495 | -3.2005e-21 | 0 | 0 | 55.2272 | 0 | -21.4264
496 | -3.2005e-21 | 0 | 0 | 55.22 | 0 | -21.4264
497 | -3.2005e-21 | 0 | 0 | 55.2128 | 0 | -21.4264
498 | -3.2005e-21 | 0 | 0 | 55.2056 | 0 | -21.4264
499 | -3.2005e-21 | 0 | 0 | 55.1983 | 0 | -21.4264
500 | -3.2005e-21 | 0 | 0 | 55.1911 | 0 | -21.4264
501 | -3.2005e-21 | 0 | 0 | 55.1839 | 0 | -21.4264
502 | -3.2005e-21 | 0 | 0 | 55.1767 | 0 | -21.4264
503 | -3.2005e-21 | 0 | 0 | 55.1695 | 0 | -21.4264
504 | -3.2005e-21 | 0 | 0 | 55.1623 | 0 | -21.4264
505 | -3.2005e-21 | 0 | 0 | 55.1551 | 0 | -21.4264
506 | -3.2005e-21 | 0 | 0 | 55.1479 | 0 | -21.4264
507 | -3.2005e-21 | 0 | 0 | 55.1407 | 0 | -21.4264
508 | -3.2005e-21 | 0 | 0 | 55.1335 | 0 | -21.4264
509 | -3.2005e-21 | 0 | 0 | 55.1263 | 0 | -21.4264
510 | -3.2005e-21 | 0 | 0 | 55.1191 | 0 | -21.4264
511 | -3.0867e-21 | 0 | 0 | 55.1119 | 0 | -21.4264
512 | 0 | 0 | 0 | 55.1048 | 0 | -21.4264
513 | 0.74496 | 1 | 607.3938 | 55.146 | 0 | -189.1354
514 | 3.9525 | 1 | 757.417 | 55.2071 | 0 | -49.3779
515 | 8.7322 | 1 | 959.0475 | 55.291 | 0 | -21.4264
516 | 14.3265 | 1 | 1560.5318 | 55.4573 | 0 | -21.4264
517 | 18.6661 | 2 | 1256.0189 | 55.619 | 0 | -21.4264
518 | 21.4323 | 2 | 1266.724 | 55.7462 | 0 | -21.4264
519 | 22.1953 | 2 | 1311.8201 | 55.8206 | 0 | -21.4264
520 | 21.8432 | 2 | 1291.0151 | 55.8655 | 0 | -21.4264
521 | 20.9811 | 2 | 1240.0565 | 55.8989 | 0 | -21.4264
522 | 19.8693 | 2 | 1174.348 | 55.9252 | 0 | -21.4264
523 | 18.5665 | 2 | 1097.3454 | 55.9349 | -12.1645 | -9.2638
524 | 16.6284 | 2 | 982.7967 | 55.9343 | -101.3707 | 79.9288
525 | 13.6691 | 2 | 796.7036 | 55.9349 | -91.2336 | 69.7933
526 | 9.6848 | 2 | 750 | 55.9637 | 0 | -21.4264
527 | 5.7694 | 0 | 750 | 55.9904 | 0 | -21.4264
528 | 2.9621 | 0 | 693.6664 | 56.0148 | 0 | -21.4264
529 | 1.4601 | 0 | 155.3124 | 56.0141 | 0 | -21.4264
530 | 0.46098 | 0 | 0.0023208 | 56.0067 | 0 | -21.4264
531 | 0.00017284 | 0 | 1.4855e-11 | 55.9993 | 0 | -21.4264
532 | 4.4854e-06 | 0 | 0 | 55.992 | 0 | -21.4264
533 | 2.1367e-06 | 0 | 0 | 55.9846 | 0 | -21.4264
534 | 0.34562 | 1 | 605.5116 | 56.0223 | 0 | -189.1354
535 | 1.9078 | 1 | 757.4463 | 56.0696 | 0 | -49.3779
536 | 4.0142 | 1 | 756.3435 | 56.1131 | 0 | -21.4264
537 | 6.4965 | 1 | 775.6146 | 56.1597 | 0 | -21.4264
538 | 10.4751 | 1 | 1141.0144 | 56.2492 | 0 | -21.4264
539 | 16.1049 | 1 | 1754.2419 | 56.4426 | 0 | -21.4264
540 | 21.052 | 2 | 1415.5777 | 56.637 | 0 | -21.4264
541 | 24.0352 | 2 | 1420.5657 | 56.7878 | 0 | -21.4264
542 | 24.7663 | 2 | 1463.7803 | 56.8726 | 0 | -21.4264
543 | 24.6017 | 2 | 1454.0471 | 56.9292 | 0 | -21.4264
544 | 24.1018 | 2 | 1424.5044 | 56.9775 | 0 | -21.4264
545 | 23.0639 | 2 | 1363.1601 | 57.0034 | 0 | -21.4264
546 | 21.2265 | 2 | 1254.5616 | 56.997 | -79.0691 | 57.6307
547 | 19.3033 | 2 | 1140.8923 | 56.9998 | -24.329 | 2.8989
548 | 17.7682 | 2 | 1050.1668 | 57.0035 | -75.0143 | 53.5764
549 | 16.674 | 2 | 985.4934 | 57.0339 | -28.3838 | 6.9531
550 | 15.8293 | 2 | 935.5708 | 57.0567 | 0 | -21.4264
551 | 15.0019 | 2 | 886.6655 | 57.0772 | 0 | -21.4264
552 | 14.4217 | 2 | 852.3733 | 57.1003 | 0 | -21.4264
553 | 13.9475 | 2 | 824.3499 | 57.1245 | 0 | -21.4264
554 | 13.4706 | 2 | 783.1822 | 57.147 | 0 | -21.4264
555 | 13.2491 | 2 | 755.7757 | 57.1724 | 0 | -21.4264
556 | 13.0517 | 2 | 768.0394 | 57.1991 | 0 | -21.4264
557 | 13.0885 | 2 | 776.3664 | 57.2298 | 0 | -21.4264
558 | 13.3867 | 2 | 791.6521 | 57.265 | 0 | -21.4264
559 | 14.0046 | 2 | 827.7249 | 57.3059 | 0 | -21.4264
560 | 15.3001 | 2 | 904.2916 | 57.3616 | 0 | -21.4264
561 | 16.7859 | 2 | 992.1082 | 57.4289 | 0 | -21.4264
562 | 17.1162 | 2 | 1011.631 | 57.4733 | 0 | -21.4264
563 | 17.0914 | 2 | 1010.162 | 57.5112 | 0 | -21.4264
564 | 16.3082 | 2 | 963.8714 | 57.5341 | -48.6579 | 27.2241
565 | 12.7984 | 2 | 781.2432 | 57.5472 | -52.7128 | 31.2783
566 | 7.5717 | 0 | 750 | 57.5729 | 0 | -21.4264
567 | 2.4281 | 0 | 661.4989 | 57.595 | 0 | -21.4264
568 | 0.00019658 | 0 | 112.4819 | 57.5919 | 0 | -21.4264
569 | 4.5271e-06 | 0 | 0.00039708 | 57.5842 | 0 | -21.4264
570 | 1.4439e-06 | 0 | 0 | 57.5764 | 0 | -21.4264
571 | 6.7707e-07 | 0 | 0 | 57.5687 | 0 | -21.4264
572 | 3.786e-07 | 0 | 0 | 57.5609 | 0 | -21.4264
573 | 2.3447e-07 | 0 | 0 | 57.5532 | 0 | -21.4264
574 | 1.5526e-07 | 0 | 0 | 57.5455 | 0 | -21.4264
575 | 1.0778e-07 | 0 | 0 | 57.5377 | 0 | -21.4264
576 | 7.7483e-08 | 0 | 0 | 57.53 | 0 | -21.4264
577 | 5.7227e-08 | 0 | 0 | 57.5223 | 0 | -21.4264
578 | 4.3181e-08 | 0 | 0 | 57.5145 | 0 | -21.4264
579 | 3.3151e-08 | 0 | 0 | 57.5068 | 0 | -21.4264
580 | 2.5817e-08 | 0 | 0 | 57.4991 | 0 | -21.4264
581 | 2.0348e-08 | 0 | 0 | 57.4914 | 0 | -21.4264
582 | 1.62e-08 | 0 | 0 | 57.4836 | 0 | -21.4264
583 | 1.301e-08 | 0 | 0 | 57.4759 | 0 | -21.4264
584 | 1.0527e-08 | 0 | 0 | 57.4682 | 0 | -21.4264
585 | 8.573e-09 | 0 | 0 | 57.4605 | 0 | -21.4264
586 | 7.0219e-09 | 0 | 0 | 57.4528 | 0 | -21.4264
587 | 5.7803e-09 | 0 | 0 | 57.4451 | 0 | -21.4264
588 | 4.7795e-09 | 0 | 0 | 57.4373 | 0 | -21.4264
589 | 3.9676e-09 | 0 | 0 | 57.4296 | 0 | -21.4264
590 | 3.3053e-09 | 0 | 0 | 57.4219 | 0 | -21.4264
591 | 2.7623e-09 | 0 | 0 | 57.4142 | 0 | -21.4264
592 | 2.315e-09 | 0 | 0 | 57.4065 | 0 | -21.4264
593 | 1.9452e-09 | 0 | 0 | 57.3988 | 0 | -21.4264
594 | 1.6382e-09 | 0 | 0 | 57.3911 | 0 | -21.4264
595 | 1.3826e-09 | 0 | 0 | 57.3834 | 0 | -21.4264
596 | 1.169e-09 | 0 | 0 | 57.3757 | 0 | -21.4264
597 | 9.9022e-10 | 0 | 0 | 57.368 | 0 | -21.4264
598 | 8.4008e-10 | 0 | 0 | 57.3603 | 0 | -21.4264
599 | 7.1373e-10 | 0 | 0 | 57.3526 | 0 | -21.4264
600 | 6.0719e-10 | 0 | 0 | 57.3449 | 0 | -21.4264
601 | 0.24155 | 1 | 604.3917 | 57.3813 | 0 | -189.1354
602 | 1.3275 | 1 | 757.3933 | 57.425 | 0 | -49.3779
603 | 3.201 | 1 | 757.5813 | 57.4662 | 0 | -21.4264
604 | 6.6196 | 1 | 795.409 | 57.5215 | 0 | -21.4264
605 | 11.5467 | 1 | 1257.7382 | 57.636 | 0 | -21.4264
606 | 17.1855 | 1 | 1871.9504 | 57.846 | 0 | -21.4264
607 | 22.437 | 2 | 1509.975 | 58.068 | 0 | -21.4264
608 | 27.956 | 2 | 1652.3032 | 58.3529 | 0 | -21.4264
609 | 32.7497 | 2 | 1935.6248 | 58.6681 | 0 | -21.4264
610 | 36.5748 | 3 | 1564.3655 | 58.9305 | 0 | -21.4264
611 | 40.7051 | 3 | 1605.509 | 59.2479 | 0 | -21.4264
612 | 44.6766 | 3 | 1762.1541 | 59.598 | 0 | -21.4264
613 | 47.3691 | 4 | 1410.3423 | 59.8481 | 0 | -21.4264
614 | 48.7187 | 4 | 1360.2423 | 60.0092 | 0 | -21.4264
615 | 48.8876 | 4 | 1364.9577 | 60.0894 | 0 | -21.4264
616 | 48.6572 | 4 | 1358.5236 | 60.1436 | 0 | -21.4264
617 | 48.4508 | 4 | 1352.7606 | 60.1983 | 0 | -21.4264
618 | 48.1297 | 4 | 1343.7964 | 60.2475 | 0 | -21.4264
619 | 47.5319 | 4 | 1327.1063 | 60.2851 | 0 | -21.4264
620 | 46.5349 | 4 | 1299.2694 | 60.2999 | -48.6579 | 27.2241
621 | 45.4246 | 4 | 1268.2689 | 60.3223 | -54.7402 | 33.3054
622 | 44.6434 | 4 | 1246.4571 | 60.3474 | 0 | -21.4264
623 | 44.2682 | 4 | 1235.9811 | 60.3871 | 0 | -21.4264
624 | 44.277 | 4 | 1236.2281 | 60.443 | 0 | -21.4264
625 | 44.648 | 4 | 1246.5867 | 60.5201 | 0 | -21.4264
626 | 45.2907 | 4 | 1264.5297 | 60.6168 | 0 | -21.4264
627 | 45.8299 | 4 | 1279.5857 | 60.7093 | 0 | -21.4264
628 | 46.0467 | 4 | 1285.6387 | 60.7818 | 0 | -21.4264
629 | 46.0467 | 4 | 1285.637 | 60.8404 | 0 | -21.4264
630 | 46.069 | 4 | 1286.2606 | 60.8999 | 0 | -21.4264
631 | 46.3463 | 4 | 1294.0027 | 60.9752 | 0 | -21.4264
632 | 47.1069 | 4 | 1315.2391 | 61.0845 | 0 | -21.4264
633 | 48.2237 | 4 | 1346.4206 | 61.2235 | 0 | -21.4264
634 | 49.5522 | 4 | 1383.5127 | 61.3844 | 0 | -21.4264
635 | 50.9619 | 4 | 1422.8716 | 61.5587 | 0 | -21.4264
636 | 52.1783 | 4 | 1456.8339 | 61.7232 | 0 | -21.4264
637 | 52.9484 | 4 | 1478.3358 | 61.856 | 0 | -21.4264
638 | 53.1684 | 4 | 1484.477 | 61.9484 | 0 | -21.4264
639 | 53.089 | 4 | 1482.2621 | 62.0195 | 0 | -21.4264
640 | 52.909 | 4 | 1477.2342 | 62.0841 | 0 | -21.4264
641 | 52.7143 | 4 | 1471.7994 | 62.1471 | 0 | -21.4264
642 | 52.8278 | 4 | 1474.967 | 62.2289 | 0 | -21.4264
643 | 53.2939 | 5 | 1165.2421 | 62.3221 | 0 | -21.4264
644 | 54.3033 | 5 | 1125.8394 | 62.4654 | 0 | -21.4264
645 | 55.2012 | 5 | 1144.4557 | 62.6054 | 0 | -21.4264
646 | 55.6597 | 5 | 1153.9625 | 62.7062 | 0 | -21.4264
647 | 56.0795 | 5 | 1162.6658 | 62.8042 | 0 | -21.4264
648 | 56.4959 | 5 | 1171.2973 | 62.9029 | 0 | -21.4264
649 | 56.8456 | 5 | 1178.5491 | 62.9973 | 0 | -21.4264
650 | 56.9647 | 5 | 1181.0182 | 63.0736 | 0 | -21.4264
651 | 56.645 | 5 | 1174.3887 | 63.1206 | 0 | -21.4264
652 | 55.2952 | 5 | 1146.4038 | 63.1269 | -87.1788 | 65.7391
653 | 53.2535 | 5 | 1104.0761 | 63.1172 | -101.3707 | 79.9288
654 | 51.0016 | 4 | 1343.9493 | 63.1087 | -18.2467 | -3.1825
655 | 48.497 | 4 | 1354.0499 | 63.0995 | -83.124 | 61.6849
656 | 45.0227 | 4 | 1257.0477 | 63.09 | -101.3707 | 79.9288
657 | 41.0097 | 4 | 1145.0037 | 63.0805 | -101.3707 | 79.9288
658 | 37.6732 | 4 | 1051.8465 | 63.071 | -101.3707 | 79.9288
659 | 34.977 | 3 | 1289.3159 | 63.0616 | -101.3707 | 79.9288
660 | 32.2451 | 3 | 1271.8248 | 63.0522 | -101.3707 | 79.9288
661 | 28.1275 | 3 | 1109.4167 | 63.0429 | -101.3707 | 79.9288
662 | 22.7589 | 2 | 1240.6677 | 63.0351 | -101.3707 | 79.9288
663 | 17.5052 | 2 | 1034.6207 | 63.0265 | -101.3707 | 79.9288
664 | 13.8591 | 2 | 802.4482 | 63.0239 | -30.4112 | 8.9802
665 | 12.2862 | 2 | 750.0015 | 63.0418 | 0 | -21.4264
666 | 11.885 | 2 | 766.1129 | 63.0676 | 0 | -21.4264
667 | 12.7709 | 2 | 782.4241 | 63.1064 | 0 | -21.4264
668 | 15.8074 | 2 | 934.2745 | 63.2033 | 0 | -21.4264
669 | 20.9204 | 2 | 1236.4723 | 63.408 | 0 | -21.4264
670 | 25.7088 | 2 | 1519.4817 | 63.6404 | 0 | -21.4264
671 | 29.7885 | 3 | 1266.7105 | 63.8557 | 0 | -21.4264
672 | 33.0504 | 3 | 1303.5866 | 64.0648 | 0 | -21.4264
673 | 35.1566 | 3 | 1386.6633 | 64.2209 | 0 | -21.4264
674 | 37.1765 | 3 | 1466.3327 | 64.3826 | 0 | -21.4264
675 | 39.177 | 3 | 1545.2348 | 64.5542 | 0 | -21.4264
676 | 40.4102 | 3 | 1593.8754 | 64.6919 | 0 | -21.4264
677 | 40.6113 | 3 | 1601.8098 | 64.7691 | 0 | -21.4264
678 | 39.9554 | 3 | 1575.9399 | 64.8095 | -44.6031 | 23.1699
679 | 37.439 | 3 | 1476.6858 | 64.8079 | -101.3707 | 79.9288
680 | 33.7499 | 3 | 1331.1785 | 64.7981 | -101.3707 | 79.9288
681 | 29.3724 | 3 | 1158.5204 | 64.7884 | -101.3707 | 79.9288
682 | 24.4989 | 2 | 1337.6422 | 64.7787 | -101.3707 | 79.9288
683 | 21.5355 | 2 | 1272.827 | 64.7843 | -64.8772 | 43.4409
684 | 19.6936 | 2 | 1163.9639 | 64.7856 | -34.466 | 13.0344
685 | 18.5121 | 2 | 1094.1323 | 64.8079 | -68.9321 | 47.4951
686 | 19.7467 | 2 | 1167.1014 | 64.8791 | 0 | -21.4264
687 | 22.4253 | 2 | 1325.4174 | 65.0015 | 0 | -21.4264
688 | 24.8994 | 2 | 1471.6448 | 65.1347 | 0 | -21.4264
689 | 27.1925 | 2 | 1607.1766 | 65.2754 | 0 | -21.4264
690 | 29.4121 | 3 | 1250.2287 | 65.3976 | 0 | -21.4264
691 | 30.7901 | 3 | 1214.4365 | 65.4927 | 0 | -21.4264
692 | 31.22 | 3 | 1231.3932 | 65.5519 | 0 | -21.4264
693 | 31.5708 | 3 | 1245.2303 | 65.6078 | 0 | -21.4264
694 | 32.3243 | 3 | 1274.9501 | 65.6825 | 0 | -21.4264
695 | 33.0572 | 3 | 1303.8551 | 65.7595 | 0 | -21.4264
696 | 32.9977 | 3 | 1301.508 | 65.809 | 0 | -21.4264
697 | 30.4578 | 3 | 1201.3299 | 65.8159 | -8.1097 | -13.318
698 | 27.0689 | 3 | 1067.6626 | 65.8059 | -101.3707 | 79.9288
699 | 24.0713 | 2 | 1314.5886 | 65.8017 | -101.3707 | 79.9288
700 | 22.056 | 2 | 1303.5913 | 65.8156 | -97.3159 | 75.8746
701 | 21.2343 | 2 | 1255.0225 | 65.849 | 0 | -21.4264
702 | 20.8826 | 2 | 1234.2395 | 65.8828 | 0 | -21.4264
703 | 20.8279 | 2 | 1231.0035 | 65.922 | 0 | -21.4264
704 | 20.8326 | 2 | 1231.2807 | 65.9626 | 0 | -21.4264
705 | 20.3599 | 2 | 1203.3435 | 65.9942 | 0 | -21.4264
706 | 18.8252 | 2 | 1112.6404 | 66.0095 | -95.2885 | 73.8475
707 | 16.4063 | 2 | 969.672 | 66.0128 | -101.3707 | 79.9288
708 | 13.8966 | 2 | 805.192 | 66.0065 | -10.1371 | -11.2909
709 | 12.3725 | 2 | 750.0174 | 66.0218 | 0 | -21.4264
710 | 12.3087 | 2 | 768.9107 | 66.0489 | 0 | -21.4264
711 | 14.4811 | 2 | 857.367 | 66.1156 | 0 | -21.4264
712 | 18.7729 | 2 | 1109.5458 | 66.2634 | 0 | -21.4264
713 | 21.5987 | 2 | 1276.5608 | 66.3924 | 0 | -21.4264
714 | 21.7154 | 2 | 1283.4564 | 66.4398 | 0 | -21.4264
715 | 19.9792 | 2 | 1180.8434 | 66.4503 | -81.0966 | 59.6578
716 | 16.2137 | 2 | 955.2892 | 66.4404 | -101.3707 | 79.9288
717 | 12.9951 | 2 | 749.4445 | 66.4489 | -22.3016 | 0.87176
718 | 11.9586 | 2 | 760.2777 | 66.4704 | 0 | -21.4264
719 | 12.2399 | 2 | 778.5542 | 66.4989 | 0 | -21.4264
720 | 14.0347 | 2 | 834.2727 | 66.5542 | 0 | -21.4264
721 | 17.0487 | 2 | 1007.6424 | 66.6519 | 0 | -21.4264
722 | 19.584 | 2 | 1157.4839 | 66.7521 | 0 | -21.4264
723 | 21.6802 | 2 | 1281.3797 | 66.8506 | 0 | -21.4264
724 | 23.4307 | 2 | 1384.8416 | 66.9481 | 0 | -21.4264
725 | 25.4493 | 2 | 1504.1471 | 67.0651 | 0 | -21.4264
726 | 28.3994 | 2 | 1678.5055 | 67.2395 | 0 | -21.4264
727 | 32.4895 | 2 | 1920.2493 | 67.5022 | 0 | -21.4264
728 | 36.3188 | 3 | 1554.6176 | 67.7532 | 0 | -21.4264
729 | 39.0803 | 3 | 1541.4208 | 67.9633 | 0 | -21.4264
730 | 41.0718 | 3 | 1619.9733 | 68.1442 | 0 | -21.4264
731 | 41.9889 | 4 | 1252.7638 | 68.2403 | 0 | -21.4264
732 | 42.133 | 4 | 1176.3648 | 68.2907 | 0 | -21.4264
733 | 42.2224 | 4 | 1178.8623 | 68.3408 | 0 | -21.4264
734 | 42.3831 | 4 | 1183.3493 | 68.3947 | 0 | -21.4264
735 | 42.5969 | 4 | 1189.3181 | 68.4517 | 0 | -21.4264
736 | 42.9191 | 4 | 1198.3152 | 68.5155 | 0 | -21.4264
737 | 43.3885 | 4 | 1211.42 | 68.5893 | 0 | -21.4264
738 | 43.8883 | 4 | 1225.3734 | 68.6669 | 0 | -21.4264
739 | 44.1269 | 4 | 1232.0361 | 68.7292 | 0 | -21.4264
740 | 44.614 | 4 | 1245.6374 | 68.8065 | 0 | -21.4264
741 | 45.7851 | 4 | 1278.3341 | 68.9332 | 0 | -21.4264
742 | 46.8307 | 4 | 1307.5286 | 69.0558 | 0 | -21.4264
743 | 47.3928 | 4 | 1323.2222 | 69.1481 | 0 | -21.4264
744 | 47.4797 | 4 | 1325.6489 | 69.2085 | 0 | -21.4264
745 | 47.5055 | 4 | 1326.3691 | 69.2652 | 0 | -21.4264
746 | 47.5145 | 4 | 1326.6189 | 69.3207 | 0 | -21.4264
747 | 47.706 | 4 | 1331.9674 | 69.3872 | 0 | -21.4264
748 | 48.2161 | 4 | 1346.2081 | 69.4758 | 0 | -21.4264
749 | 48.9714 | 4 | 1367.2966 | 69.5838 | 0 | -21.4264
750 | 49.6424 | 4 | 1386.0303 | 69.6893 | 0 | -21.4264
751 | 49.8974 | 4 | 1393.1514 | 69.7673 | 0 | -21.4264
752 | 49.8436 | 4 | 1391.6474 | 69.8252 | 0 | -21.4264
753 | 49.6033 | 4 | 1384.9395 | 69.8738 | 0 | -21.4264
754 | 49.0145 | 4 | 1368.4997 | 69.9068 | 0 | -21.4264
755 | 48.1373 | 4 | 1344.009 | 69.9274 | 0 | -21.4264
756 | 46.9949 | 4 | 1312.1109 | 69.9302 | -8.1097 | -13.318
757 | 44.9748 | 4 | 1255.7104 | 69.9191 | -101.3707 | 79.9288
758 | 41.4091 | 4 | 1156.1557 | 69.908 | -101.3707 | 79.9288
759 | 36.5498 | 4 | 1020.4807 | 69.8969 | -101.3707 | 79.9288
760 | 31.3116 | 2 | 1627.6637 | 69.9139 | -101.3707 | 79.9288
761 | 26.1768 | 2 | 1547.141 | 69.9137 | -101.3707 | 79.9288
762 | 20.8386 | 2 | 1231.6357 | 69.9029 | -101.3707 | 79.9288
763 | 16.1269 | 2 | 952.6674 | 69.8921 | -101.3707 | 79.9288
764 | 13.0186 | 2 | 750.7299 | 69.8951 | -6.0822 | -15.3451
765 | 12.0926 | 2 | 766.9356 | 69.9182 | 0 | -21.4264
766 | 13.7464 | 2 | 820.7229 | 69.9699 | 0 | -21.4264
767 | 17.1538 | 2 | 1013.8507 | 70.0766 | 0 | -21.4264
768 | 20.6597 | 2 | 1221.0643 | 70.2099 | 0 | -21.4264
769 | 24.1083 | 2 | 1424.8903 | 70.367 | 0 | -21.4264
770 | 28.0047 | 2 | 1655.1821 | 70.5746 | 0 | -21.4264
771 | 32.8886 | 2 | 1943.8372 | 70.877 | 0 | -21.4264
772 | 37.3501 | 3 | 1597.9699 | 71.1683 | 0 | -21.4264
773 | 42.0417 | 3 | 1658.2252 | 71.518 | 0 | -21.4264
774 | 46.0715 | 3 | 1817.1725 | 71.8695 | 0 | -21.4264
775 | 48.7884 | 4 | 1454.6437 | 72.1184 | 0 | -21.4264
776 | 52.1667 | 4 | 1456.5091 | 72.4595 | 0 | -21.4264
777 | 55.1731 | 4 | 1540.4488 | 72.792 | 0 | -21.4264
778 | 56.9535 | 5 | 1243.0634 | 73.004 | 0 | -21.4264
779 | 58.6898 | 5 | 1216.7827 | 73.2342 | 0 | -21.4264
780 | 60.3979 | 5 | 1252.1966 | 73.4749 | 0 | -21.4264
781 | 61.6991 | 5 | 1279.1722 | 73.6729 | 0 | -21.4264
782 | 62.629 | 5 | 1298.4525 | 73.8319 | 0 | -21.4264
783 | 63.2518 | 5 | 1311.3633 | 73.9616 | 0 | -21.4264
784 | 63.4836 | 6 | 1129.0007 | 74.0452 | 0 | -21.4264
785 | 63.6898 | 6 | 1100.6647 | 74.1284 | 0 | -21.4264
786 | 64.1758 | 6 | 1109.0644 | 74.2427 | 0 | -21.4264
787 | 64.8416 | 6 | 1120.5704 | 74.3791 | 0 | -21.4264
788 | 65.3076 | 6 | 1128.6241 | 74.4965 | 0 | -21.4264
789 | 65.4344 | 6 | 1130.814 | 74.5794 | 0 | -21.4264
790 | 65.4448 | 6 | 1130.9948 | 74.6504 | 0 | -21.4264
791 | 65.5577 | 6 | 1132.9457 | 74.7307 | 0 | -21.4264
792 | 65.8274 | 6 | 1137.6068 | 74.8273 | 0 | -21.4264
793 | 65.9459 | 6 | 1139.6547 | 74.9117 | 0 | -21.4264
794 | 64.8682 | 6 | 1121.0295 | 74.9341 | -46.6305 | 25.197
795 | 61.7676 | 6 | 1067.4461 | 74.9217 | -101.3707 | 79.9288
796 | 57.2744 | 4 | 1461.5226 | 74.911 | -101.3707 | 79.9288
797 | 51.9786 | 4 | 1451.2595 | 74.8992 | -101.3707 | 79.9288
798 | 47.0527 | 4 | 1313.7262 | 74.8868 | -101.3707 | 79.9288
799 | 43.5273 | 4 | 1215.2964 | 74.8745 | -101.3707 | 79.9288
800 | 41.7403 | 4 | 1165.4029 | 74.8765 | -66.9047 | 45.468
801 | 41.2018 | 4 | 1150.3664 | 74.9004 | 0 | -21.4264
802 | 41.4187 | 4 | 1156.4231 | 74.9523 | 0 | -21.4264
803 | 42.9148 | 4 | 1198.1943 | 75.0876 | 0 | -21.4264
804 | 46.0802 | 4 | 1286.5725 | 75.3735 | 0 | -21.4264
805 | 49.7839 | 4 | 1389.9811 | 75.7282 | 0 | -21.4264
806 | 52.2834 | 4 | 1459.7687 | 75.9741 | 0 | -21.4264
807 | 53.1969 | 4 | 1485.2728 | 76.0798 | 0 | -21.4264
808 | 53.1066 | 4 | 1482.752 | 76.1116 | 0 | -21.4264
809 | 52.1921 | 4 | 1457.2204 | 76.0956 | -16.2193 | -5.2096
810 | 50.6744 | 4 | 1414.8435 | 76.0547 | -101.3707 | 79.9288
811 | 48.6358 | 4 | 1357.9276 | 76.0132 | -101.3707 | 79.9288
812 | 45.5493 | 4 | 1271.7509 | 75.9731 | -101.3707 | 79.9288
813 | 41.6345 | 4 | 1162.4485 | 75.9342 | -101.3707 | 79.9288
814 | 37.4846 | 4 | 1046.5817 | 75.8965 | -101.3707 | 79.9288
815 | 32.7566 | 2 | 1698.6392 | 75.8889 | -101.3707 | 79.9288
816 | 28.2455 | 2 | 1669.4114 | 75.8653 | -101.3707 | 79.9288
817 | 23.7038 | 2 | 1400.9817 | 75.8302 | -101.3707 | 79.9288
818 | 19.602 | 2 | 1158.5488 | 75.7963 | -101.3707 | 79.9288
819 | 17.2387 | 2 | 1018.8698 | 75.774 | 0 | -21.4264
820 | 17.1369 | 2 | 1012.8541 | 75.7778 | 0 | -21.4264
821 | 19.306 | 2 | 1141.055 | 75.8384 | 0 | -21.4264
822 | 22.977 | 2 | 1358.026 | 75.9655 | 0 | -21.4264
823 | 26.4098 | 2 | 1560.9128 | 76.1082 | 0 | -21.4264
824 | 29.2285 | 3 | 1242.0419 | 76.2151 | 0 | -21.4264
825 | 31.8919 | 3 | 1257.8941 | 76.333 | 0 | -21.4264
826 | 34.1592 | 3 | 1347.3203 | 76.443 | 0 | -21.4264
827 | 36.2602 | 3 | 1430.1919 | 76.5519 | 0 | -21.4264
828 | 38.1869 | 3 | 1506.1855 | 76.6579 | 0 | -21.4264
829 | 40.2842 | 3 | 1588.9058 | 76.781 | 0 | -21.4264
830 | 42.4638 | 4 | 1261.3749 | 76.897 | 0 | -21.4264
831 | 44.9388 | 4 | 1254.7047 | 77.0589 | 0 | -21.4264
832 | 47.0697 | 4 | 1314.2003 | 77.2046 | 0 | -21.4264
833 | 48.1914 | 4 | 1345.5189 | 77.27 | 0 | -21.4264
834 | 48.6654 | 4 | 1358.7527 | 77.2875 | 0 | -21.4264
835 | 49.1504 | 4 | 1372.2934 | 77.306 | 0 | -21.4264
836 | 49.6767 | 4 | 1386.9881 | 77.3284 | 0 | -21.4264
837 | 50.1142 | 4 | 1399.2049 | 77.3454 | 0 | -21.4264
838 | 50.609 | 4 | 1413.019 | 77.3665 | 0 | -21.4264
839 | 51.3773 | 4 | 1434.4711 | 77.4084 | 0 | -21.4264
840 | 52.206 | 4 | 1457.6069 | 77.457 | 0 | -21.4264
841 | 52.9512 | 4 | 1478.4149 | 77.4999 | 0 | -21.4264
842 | 53.6163 | 5 | 1172.9431 | 77.5219 | 0 | -21.4264
843 | 54.6886 | 5 | 1133.8277 | 77.5858 | 0 | -21.4264
844 | 55.9094 | 5 | 1159.1377 | 77.6706 | 0 | -21.4264
845 | 56.6855 | 5 | 1175.2284 | 77.7139 | 0 | -21.4264
846 | 57.0102 | 5 | 1181.96 | 77.717 | 0 | -21.4264
847 | 57.1956 | 5 | 1185.805 | 77.7088 | 0 | -21.4264
848 | 57.4635 | 5 | 1191.3586 | 77.7073 | 0 | -21.4264
849 | 58.0959 | 5 | 1204.4704 | 77.7378 | 0 | -21.4264
850 | 59.2296 | 5 | 1227.9743 | 77.8192 | 0 | -21.4264
851 | 60.5555 | 5 | 1255.4636 | 77.9264 | 0 | -21.4264
852 | 61.5053 | 5 | 1275.1547 | 77.9936 | 0 | -21.4264
853 | 62.1263 | 5 | 1288.03 | 78.0274 | 0 | -21.4264
854 | 62.7045 | 5 | 1300.0181 | 78.0574 | 0 | -21.4264
855 | 63.2207 | 5 | 1310.7198 | 78.0826 | 0 | -21.4264
856 | 63.3757 | 6 | 1126.9104 | 78.0655 | 0 | -21.4264
857 | 63.3877 | 6 | 1095.4437 | 78.0381 | 0 | -21.4264
858 | 63.7316 | 6 | 1101.3872 | 78.0445 | 0 | -21.4264
859 | 64.7722 | 6 | 1119.3709 | 78.134 | 0 | -21.4264
860 | 66.0822 | 6 | 1142.0102 | 78.2662 | 0 | -21.4264
861 | 67.1148 | 6 | 1159.855 | 78.3601 | 0 | -21.4264
862 | 68.0198 | 6 | 1175.4947 | 78.4332 | 0 | -21.4264
863 | 69.5383 | 6 | 1201.7372 | 78.5977 | 0 | -21.4264
864 | 71.2595 | 6 | 1231.4823 | 78.7992 | 0 | -21.4264
865 | 72.4859 | 6 | 1252.6756 | 78.9252 | 0 | -21.4264
866 | 73.1503 | 6 | 1264.1574 | 78.9691 | 0 | -21.4264
867 | 73.9283 | 6 | 1277.6038 | 79.0278 | 0 | -21.4264
868 | 75.1749 | 6 | 1299.1469 | 79.1549 | 0 | -21.4264
869 | 76.3849 | 6 | 1320.057 | 79.2818 | 0 | -21.4264
870 | 76.8461 | 6 | 1328.0278 | 79.3064 | 0 | -21.4264
871 | 76.6715 | 6 | 1325.0099 | 79.2541 | 0 | -21.4264
872 | 76.2622 | 6 | 1317.9364 | 79.178 | 0 | -21.4264
873 | 75.7856 | 6 | 1309.7007 | 79.0975 | 0 | -21.4264
874 | 75.2637 | 6 | 1300.681 | 79.0156 | 0 | -21.4264
875 | 74.5317 | 6 | 1288.0314 | 78.922 | 0 | -21.4264
876 | 73.4394 | 6 | 1269.1546 | 78.8144 | -95.2885 | 73.8475
877 | 72.0784 | 6 | 1245.6339 | 78.6984 | -101.3707 | 79.9288
878 | 70.8813 | 6 | 1224.9463 | 78.5882 | -10.1371 | -11.2909
879 | 70.114 | 6 | 1211.6858 | 78.5007 | 0 | -21.4264
880 | 69.7821 | 6 | 1205.9508 | 78.4438 | 0 | -21.4264
881 | 69.5066 | 6 | 1201.1896 | 78.3969 | 0 | -21.4264
882 | 68.5548 | 6 | 1184.7398 | 78.308 | -83.124 | 61.6849
883 | 67.8226 | 6 | 1172.0869 | 78.2403 | -20.2741 | -1.1553
884 | 67.7885 | 6 | 1171.4972 | 78.2141 | 0 | -21.4264
885 | 67.8728 | 6 | 1172.9547 | 78.1999 | 0 | -21.4264
886 | 68.0729 | 6 | 1176.412 | 78.1979 | 0 | -21.4264
887 | 68.3788 | 6 | 1181.6985 | 78.208 | 0 | -21.4264
888 | 68.6059 | 6 | 1185.6237 | 78.2107 | 0 | -21.4264
889 | 68.6552 | 6 | 1186.4759 | 78.1962 | 0 | -21.4264
890 | 68.424 | 6 | 1182.4796 | 78.1556 | 0 | -21.4264
891 | 67.9042 | 6 | 1173.4972 | 78.095 | 0 | -21.4264
892 | 66.937 | 6 | 1156.7827 | 78.011 | -62.8498 | 41.4138
893 | 65.6119 | 6 | 1133.8816 | 77.9189 | -101.3707 | 79.9288
894 | 64.2616 | 6 | 1110.5469 | 77.8212 | -101.3707 | 79.9288
895 | 63.1197 | 6 | 1090.8129 | 77.7368 | -44.6031 | 23.1699
896 | 62.2063 | 5 | 1245.0203 | 77.665 | 0 | -21.4264
897 | 61.7827 | 5 | 1280.9058 | 77.6243 | 0 | -21.4264
898 | 61.6817 | 5 | 1278.8125 | 77.6046 | 0 | -21.4264
899 | 61.6997 | 5 | 1279.1848 | 77.5956 | 0 | -21.4264
900 | 61.5881 | 5 | 1276.8724 | 77.5766 | 0 | -21.4264
901 | 61.2275 | 5 | 1269.3964 | 77.5416 | 0 | -21.4264
902 | 60.3827 | 5 | 1251.8803 | 77.4806 | -44.6031 | 23.1699
903 | 57.1216 | 5 | 1184.2708 | 77.3986 | -101.3707 | 79.9288
904 | 51.8456 | 5 | 1074.8862 | 77.3177 | -101.3707 | 79.9288
905 | 46.7683 | 4 | 1231.4021 | 77.2398 | -101.3707 | 79.9288
906 | 43.299 | 4 | 1208.922 | 77.1646 | -101.3707 | 79.9288
907 | 41.5689 | 4 | 1160.6169 | 77.1062 | -66.9047 | 45.468
908 | 41.0787 | 4 | 1146.9289 | 77.0716 | 0 | -21.4264
909 | 41.3328 | 4 | 1154.0241 | 77.0658 | 0 | -21.4264
910 | 42.8555 | 4 | 1196.5384 | 77.143 | 0 | -21.4264
911 | 46.0375 | 4 | 1285.3801 | 77.371 | 0 | -21.4264
912 | 49.7519 | 4 | 1389.0883 | 77.668 | 0 | -21.4264
913 | 52.2619 | 4 | 1459.1678 | 77.857 | 0 | -21.4264
914 | 53.5835 | 4 | 1496.0687 | 77.937 | 0 | -21.4264
915 | 55.5313 | 4 | 1550.4502 | 78.0751 | 0 | -21.4264
916 | 57.5856 | 5 | 1257.5029 | 78.2181 | 0 | -21.4264
917 | 58.7296 | 5 | 1217.6087 | 78.2806 | 0 | -21.4264
918 | 59.4228 | 5 | 1231.9801 | 78.3082 | 0 | -21.4264
919 | 59.3339 | 5 | 1230.1375 | 78.265 | 0 | -21.4264
920 | 59.4213 | 5 | 1231.9491 | 78.2356 | 0 | -21.4264
921 | 59.9517 | 5 | 1242.9461 | 78.2459 | 0 | -21.4264
922 | 61.1952 | 5 | 1268.7261 | 78.331 | 0 | -21.4264
923 | 62.9827 | 5 | 1305.7857 | 78.4847 | 0 | -21.4264
924 | 64.5529 | 5 | 1338.3387 | 78.6175 | 0 | -21.4264
925 | 65.0471 | 5 | 1348.5848 | 78.645 | 0 | -21.4264
926 | 63.7883 | 5 | 1322.4867 | 78.5363 | -101.3707 | 79.9288
927 | 62.599 | 5 | 1297.8312 | 78.434 | -2.0274 | -19.3993
928 | 61.8066 | 5 | 1281.4019 | 78.3508 | 0 | -21.4264
929 | 61.1499 | 5 | 1267.7878 | 78.2754 | 0 | -21.4264
930 | 60.7043 | 5 | 1258.5482 | 78.2125 | 0 | -21.4264
931 | 60.3239 | 5 | 1250.6621 | 78.1548 | 0 | -21.4264
932 | 59.9855 | 5 | 1243.6464 | 78.1011 | 0 | -21.4264
933 | 59.593 | 5 | 1235.5094 | 78.0455 | 0 | -21.4264
934 | 59.059 | 5 | 1224.4369 | 77.9843 | 0 | -21.4264
935 | 58.1004 | 5 | 1204.5622 | 77.9075 | -83.124 | 61.6849
936 | 57.0722 | 5 | 1183.246 | 77.835 | -20.2741 | -1.1553
937 | 56.2785 | 5 | 1166.7914 | 77.7639 | 0 | -21.4264
938 | 55.6884 | 5 | 1154.5568 | 77.7045 | 0 | -21.4264
939 | 55.1904 | 5 | 1144.2323 | 77.6505 | 0 | -21.4264
940 | 54.6676 | 5 | 1133.3933 | 77.5968 | 0 | -21.4264
941 | 54.1687 | 5 | 1123.0493 | 77.5453 | 0 | -21.4264
942 | 53.9114 | 5 | 1117.7156 | 77.5073 | 0 | -21.4264
943 | 53.8236 | 5 | 1115.8945 | 77.4798 | 0 | -21.4264
944 | 53.7887 | 5 | 1115.1712 | 77.4563 | 0 | -21.4264
945 | 53.8422 | 5 | 1116.2796 | 77.4393 | 0 | -21.4264
946 | 53.9958 | 5 | 1119.4654 | 77.4303 | 0 | -21.4264
947 | 54.3998 | 5 | 1127.8412 | 77.4411 | 0 | -21.4264
948 | 55.2142 | 5 | 1144.725 | 77.4882 | 0 | -21.4264
949 | 55.9685 | 5 | 1160.3642 | 77.532 | 0 | -21.4264
950 | 56.2812 | 5 | 1166.847 | 77.539 | 0 | -21.4264
951 | 55.8903 | 5 | 1158.7419 | 77.5014 | -50.6853 | 29.2512
952 | 54.101 | 5 | 1121.6458 | 77.4285 | -101.3707 | 79.9288
953 | 50.7583 | 4 | 1336.3309 | 77.347 | -101.3707 | 79.9288
954 | 45.8275 | 4 | 1279.5183 | 77.2683 | -101.3707 | 79.9288
955 | 40.42 | 4 | 1128.5385 | 77.1924 | -101.3707 | 79.9288
956 | 34.5832 | 2 | 1800.4601 | 77.1464 | -101.3707 | 79.9288
957 | 29.3549 | 2 | 1734.9813 | 77.086 | -101.3707 | 79.9288
958 | 25.7689 | 2 | 1523.0364 | 77.0259 | -62.8498 | 41.4138
959 | 25.2082 | 2 | 1489.8955 | 77.0033 | 0 | -21.4264
960 | 27.359 | 2 | 1617.0146 | 77.0728 | 0 | -21.4264
961 | 31.7691 | 2 | 1877.6671 | 77.2723 | 0 | -21.4264
962 | 36.6773 | 3 | 1567.5805 | 77.5112 | 0 | -21.4264
963 | 42.3157 | 3 | 1669.0326 | 77.8497 | 0 | -21.4264
964 | 46.9533 | 3 | 1851.9515 | 78.1569 | 0 | -21.4264
965 | 49.8481 | 4 | 1487.5833 | 78.3284 | 0 | -21.4264
966 | 51.6 | 4 | 1440.6865 | 78.4194 | 0 | -21.4264
967 | 52.3009 | 4 | 1460.257 | 78.4311 | 0 | -21.4264
968 | 52.3043 | 4 | 1460.3528 | 78.3927 | 0 | -21.4264
969 | 52.0454 | 4 | 1453.1248 | 78.3409 | 0 | -21.4264
970 | 51.4389 | 4 | 1436.1899 | 78.2746 | 0 | -21.4264
971 | 50.1427 | 4 | 1400.0001 | 78.1842 | -16.2193 | -5.2096
972 | 47.5499 | 4 | 1327.6079 | 78.0803 | -101.3707 | 79.9288
973 | 43.1629 | 4 | 1205.1226 | 77.9801 | -101.3707 | 79.9288
974 | 37.8025 | 4 | 1055.4575 | 77.8834 | -101.3707 | 79.9288
975 | 32.092 | 2 | 1662.5589 | 77.8145 | -101.3707 | 79.9288
976 | 26.8811 | 2 | 1588.7719 | 77.7341 | -101.3707 | 79.9288
977 | 21.5769 | 2 | 1275.2737 | 77.6465 | -101.3707 | 79.9288
978 | 17.2879 | 2 | 1021.7769 | 77.5621 | -101.3707 | 79.9288
979 | 14.32 | 2 | 826.9011 | 77.483 | -97.3159 | 75.8746
980 | 11.7544 | 2 | 750 | 77.4296 | 0 | -21.4264
981 | 9.605 | 0 | 750 | 77.3791 | 0 | -21.4264
982 | 7.8768 | 0 | 750 | 77.3302 | 0 | -21.4264
983 | 6.2342 | 0 | 750 | 77.2828 | 0 | -21.4264
984 | 4.2289 | 0 | 750 | 77.237 | 0 | -21.4264
985 | 2.0315 | 0 | 499.9137 | 77.1837 | 0 | -21.4264
986 | 0.46013 | 0 | 19.0675 | 77.1146 | 0 | -21.4264
987 | 0.00015346 | 0 | 9.8224e-07 | 77.0471 | 0 | -21.4264
988 | 4.438e-06 | 0 | 0 | 76.9814 | 0 | -21.4264
989 | 1.4271e-06 | 0 | 0 | 76.9175 | 0 | -21.4264
990 | 6.713e-07 | 0 | 0 | 76.8553 | 0 | -21.4264
991 | 3.7601e-07 | 0 | 0 | 76.7949 | 0 | -21.4264
992 | 2.3311e-07 | 0 | 0 | 76.736 | 0 | -21.4264
993 | 1.5447e-07 | 0 | 0 | 76.6788 | 0 | -21.4264
994 | 1.0729e-07 | 0 | 0 | 76.6232 | 0 | -21.4264
995 | 7.7162e-08 | 0 | 0 | 76.569 | 0 | -21.4264
996 | 5.7008e-08 | 0 | 0 | 76.5163 | 0 | -21.4264
997 | 4.3026e-08 | 0 | 0 | 76.4651 | 0 | -21.4264
998 | 3.3039e-08 | 0 | 0 | 76.4152 | 0 | -21.4264
999 | 2.5735e-08 | 0 | 0 | 76.3666 | 0 | -21.4264
1000 | 2.0285e-08 | 0 | 0 | 76.3194 | 0 | -21.4264
1001 | 1.6152e-08 | 0 | 0 | 76.2734 | 0 | -21.4264
1002 | 1.2973e-08 | 0 | 0 | 76.2287 | 0 | -21.4264
1003 | 1.0498e-08 | 0 | 0 | 76.1851 | 0 | -21.4264
1004 | 8.5502e-09 | 0 | 0 | 76.1427 | 0 | -21.4264
1005 | 7.0037e-09 | 0 | 0 | 76.1015 | 0 | -21.4264
1006 | 5.7657e-09 | 0 | 0 | 76.0613 | 0 | -21.4264
1007 | 4.7677e-09 | 0 | 0 | 76.0222 | 0 | -21.4264
1008 | 3.958e-09 | 0 | 0 | 75.9841 | 0 | -21.4264
1009 | 3.2974e-09 | 0 | 0 | 75.9471 | 0 | -21.4264
1010 | 2.7558e-09 | 0 | 0 | 75.911 | 0 | -21.4264
1011 | 2.3097e-09 | 0 | 0 | 75.8758 | 0 | -21.4264
1012 | 1.9408e-09 | 0 | 0 | 75.8416 | 0 | -21.4264
1013 | 1.6345e-09 | 0 | 0 | 75.8083 | 0 | -21.4264
1014 | 1.3795e-09 | 0 | 0 | 75.7759 | 0 | -21.4264
1015 | 1.1665e-09 | 0 | 0 | 75.7443 | 0 | -21.4264
1016 | 9.8808e-10 | 0 | 0 | 75.7136 | 0 | -21.4264
1017 | 8.3828e-10 | 0 | 0 | 75.6836 | 0 | -21.4264
1018 | 7.1221e-10 | 0 | 0 | 75.6545 | 0 | -21.4264
1019 | 6.059e-10 | 0 | 0 | 75.6261 | 0 | -21.4264
1020 | 5.1608e-10 | 0 | 0 | 75.5984 | 0 | -21.4264
1021 | 4.4006e-10 | 0 | 0 | 75.5715 | 0 | -21.4264
1022 | 2.9799e-10 | 0 | 0 | 75.5453 | 0 | -21.4264
1023 | 7.242e-20 | 0 | 0 | 75.5197 | 0 | -21.4264
1024 | 7.242e-20 | 0 | 0 | 75.4948 | 0 | -21.4264
1025 | 7.242e-20 | 0 | 0 | 75.4706 | 0 | -21.4264
1026 | 6.9845e-20 | 0 | 0 | 75.447 | 0 | -21.4264
1027 | 0 | 0 | 0 | 75.424 | 0 | -21.4264
1028 | 1.0653 | 1 | 608.7933 | 75.45 | -10.1515 | -178.9999
1029 | 4.9739 | 1 | 762.1251 | 75.5121 | -101.391 | 51.9773
1030 | 10.895 | 1 | 1186.7494 | 75.6426 | -101.3707 | 79.9288
1031 | 17.2184 | 1 | 1875.532 | 75.8626 | -101.3707 | 79.9288
1032 | 22.0282 | 2 | 1478.3557 | 76.0428 | -101.3707 | 79.9288
1033 | 26.2948 | 2 | 1554.1157 | 76.2387 | -101.3707 | 79.9288
1034 | 30.0635 | 2 | 1776.8614 | 76.4469 | -101.3707 | 79.9288
1035 | 33.1704 | 3 | 1409.5364 | 76.6086 | -101.3707 | 79.9288
1036 | 36.2542 | 3 | 1429.9558 | 76.7966 | -101.3707 | 79.9288
1037 | 38.7527 | 3 | 1528.5018 | 76.9634 | -101.3707 | 79.9288
1038 | 40.3608 | 4 | 1197.666 | 77.0571 | -101.3707 | 79.9288
1039 | 42.199 | 4 | 1178.2099 | 77.1835 | -101.3707 | 79.9288
1040 | 44.5846 | 4 | 1244.8149 | 77.3655 | -101.3707 | 79.9288
1041 | 47.1501 | 4 | 1316.4447 | 77.5689 | -101.3707 | 79.9288
1042 | 49.5553 | 4 | 1383.5981 | 77.7638 | -101.3707 | 79.9288
1043 | 51.4357 | 4 | 1436.0998 | 77.9166 | -101.3707 | 79.9288
1044 | 52.5493 | 4 | 1467.1931 | 78.002 | -101.3707 | 79.9288
1045 | 52.9961 | 4 | 1479.6659 | 78.032 | -101.3707 | 79.9288
1046 | 53.0843 | 4 | 1482.1293 | 78.0337 | -101.3707 | 79.9288
1047 | 53.1583 | 4 | 1484.1951 | 78.0341 | -101.3707 | 79.9288
1048 | 53.3123 | 4 | 1488.4943 | 78.0405 | -101.3707 | 79.9288
1049 | 53.3237 | 4 | 1488.8145 | 78.0376 | -101.3707 | 79.9288
1050 | 52.8491 | 4 | 1475.5627 | 78.0053 | -101.3707 | 79.9288
1051 | 51.6469 | 4 | 1441.9984 | 77.9359 | -101.3707 | 79.9288
1052 | 49.8271 | 4 | 1391.188 | 77.8398 | -101.3707 | 79.9288
1053 | 47.6674 | 4 | 1330.887 | 77.7463 | -101.3707 | 79.9288
1054 | 45.1181 | 4 | 1259.7117 | 77.656 | -101.3707 | 79.9288
1055 | 41.9692 | 4 | 1171.7927 | 77.5686 | -101.3707 | 79.9288
1056 | 38.0211 | 4 | 1061.5605 | 77.4842 | -101.3707 | 79.9288
1057 | 32.9306 | 2 | 1706.2764 | 77.4141 | -101.3707 | 79.9288
1058 | 27.6594 | 2 | 1634.7735 | 77.3394 | -101.3707 | 79.9288
1059 | 22.8487 | 2 | 1350.4434 | 77.2631 | -101.3707 | 79.9288
1060 | 18.5262 | 2 | 1094.9631 | 77.1895 | -101.3707 | 79.9288
1061 | 14.7795 | 2 | 858.4268 | 77.1194 | -101.3707 | 79.9288
1062 | 12.5393 | 2 | 747.3975 | 77.0817 | -101.3707 | 79.9288
1063 | 11.7809 | 2 | 718.1027 | 77.0597 | -101.3707 | 79.9288
1064 | 11.8989 | 2 | 768.3369 | 77.0434 | -101.3707 | 79.9288
1065 | 13.5088 | 2 | 811.1929 | 77.0574 | -101.3707 | 79.9288
1066 | 17.2491 | 2 | 1019.4827 | 77.1501 | -101.3707 | 79.9288
1067 | 21.6511 | 2 | 1279.6611 | 77.2958 | -101.3707 | 79.9288
1068 | 24.2676 | 2 | 1434.3035 | 77.3861 | -101.3707 | 79.9288
1069 | 25.1595 | 2 | 1487.0161 | 77.4122 | -101.3707 | 79.9288
1070 | 25.9855 | 2 | 1535.8366 | 77.4368 | -101.3707 | 79.9288
1071 | 27.7303 | 2 | 1638.9613 | 77.5034 | -101.3707 | 79.9288
1072 | 30.116 | 3 | 1274.2899 | 77.5806 | -101.3707 | 79.9288
1073 | 33.4032 | 3 | 1317.5053 | 77.7352 | -101.3707 | 79.9288
1074 | 37.4291 | 3 | 1476.2967 | 77.9591 | -101.3707 | 79.9288
1075 | 42.113 | 3 | 1661.0382 | 78.2479 | -101.3707 | 79.9288
1076 | 47.1042 | 3 | 1857.9058 | 78.5891 | -101.3707 | 79.9288
1077 | 50.9677 | 4 | 1514.1753 | 78.856 | -101.3707 | 79.9288
1078 | 54.6899 | 4 | 1526.9583 | 79.1586 | -101.3707 | 79.9288
1079 | 57.6981 | 4 | 1610.9497 | 79.3995 | -101.3707 | 79.9288
1080 | 60.1726 | 4 | 1680.0364 | 79.5978 | -101.3707 | 79.9288
1081 | 61.703 | 5 | 1348.2079 | 79.6975 | -101.3707 | 79.9288
1082 | 62.7244 | 5 | 1300.4309 | 79.7504 | -101.3707 | 79.9288
1083 | 62.9375 | 5 | 1304.8478 | 79.7215 | -101.3707 | 79.9288
1084 | 62.0115 | 5 | 1285.6493 | 79.6087 | -101.3707 | 79.9288
1085 | 60.3113 | 5 | 1250.4 | 79.4593 | -101.3707 | 79.9288
1086 | 59.0063 | 5 | 1223.3454 | 79.3306 | -101.3707 | 79.9288
1087 | 58.4629 | 5 | 1212.0777 | 79.2438 | -101.3707 | 79.9288
1088 | 58.4662 | 5 | 1212.1465 | 79.1982 | -101.3707 | 79.9288
1089 | 58.6116 | 5 | 1215.1608 | 79.1667 | -101.3707 | 79.9288
1090 | 58.7261 | 5 | 1217.5347 | 79.1343 | -101.3707 | 79.9288
1091 | 58.7598 | 5 | 1218.234 | 79.096 | -101.3707 | 79.9288
1092 | 58.868 | 5 | 1220.477 | 79.0649 | -101.3707 | 79.9288
1093 | 59.3943 | 5 | 1231.3885 | 79.0733 | -101.3707 | 79.9288
1094 | 60.6143 | 5 | 1256.6825 | 79.1591 | -101.3707 | 79.9288
1095 | 62.2082 | 5 | 1289.7288 | 79.2938 | -101.3707 | 79.9288
1096 | 63.4245 | 5 | 1314.9444 | 79.3864 | -101.3707 | 79.9288
1097 | 64.0052 | 5 | 1326.9849 | 79.4066 | -101.3707 | 79.9288
1098 | 63.9881 | 5 | 1326.6296 | 79.368 | -101.3707 | 79.9288
1099 | 63.2581 | 5 | 1311.4956 | 79.2759 | -101.3707 | 79.9288
1100 | 61.5529 | 5 | 1276.1418 | 79.1424 | -101.3707 | 79.9288
1101 | 59.7599 | 5 | 1238.969 | 79.0071 | -101.3707 | 79.9288
1102 | 58.6331 | 5 | 1215.6065 | 78.8964 | -101.3707 | 79.9288
1103 | 58.3548 | 5 | 1209.8377 | 78.8405 | -101.3707 | 79.9288
1104 | 59.063 | 5 | 1224.5197 | 78.8742 | -101.3707 | 79.9288
1105 | 60.8104 | 5 | 1260.749 | 79.0222 | -28.3838 | 6.9531
1106 | 62.9455 | 5 | 1305.0132 | 79.202 | 0 | -21.4264
1107 | 64.3576 | 5 | 1334.291 | 79.2948 | 0 | -21.4264
1108 | 64.7669 | 5 | 1342.7761 | 79.2786 | 0 | -21.4264
1109 | 64.3476 | 5 | 1334.082 | 79.1942 | 0 | -21.4264
1110 | 63.0365 | 5 | 1306.9013 | 79.0637 | -62.8498 | 41.4138
1111 | 61.7578 | 5 | 1280.3905 | 78.9457 | -40.5483 | 19.1157
1112 | 60.8922 | 4 | 1617.0974 | 78.8612 | 0 | -21.4264
1113 | 61.488 | 4 | 1716.7633 | 78.8816 | 0 | -21.4264
1114 | 63.5083 | 4 | 1773.1723 | 79.0393 | 0 | -21.4264
1115 | 66.361 | 4 | 1852.8206 | 79.2989 | 0 | -21.4264
1116 | 68.4449 | 5 | 1502.6373 | 79.4631 | 0 | -21.4264
1117 | 69.5492 | 5 | 1441.9243 | 79.5294 | 0 | -21.4264
1118 | 69.671 | 5 | 1444.4501 | 79.4925 | 0 | -21.4264
1119 | 69.0356 | 6 | 1227.7919 | 79.3827 | -50.6853 | 29.2512
1120 | 67.7446 | 6 | 1170.7391 | 79.2392 | -101.3707 | 79.9288
1121 | 66.6384 | 6 | 1151.6217 | 79.1155 | -54.7402 | 33.3054
1122 | 65.9842 | 6 | 1140.316 | 79.0152 | 0 | -21.4264
1123 | 65.3606 | 6 | 1129.5386 | 78.9174 | 0 | -21.4264
1124 | 64.1174 | 6 | 1108.0553 | 78.8022 | -40.5483 | 19.1157
1125 | 61.9233 | 5 | 1229.2984 | 78.6786 | -101.3707 | 79.9288
1126 | 58.1257 | 5 | 1205.0881 | 78.5584 | -101.3707 | 79.9288
1127 | 53.1179 | 5 | 1101.2641 | 78.4422 | -101.3707 | 79.9288
1128 | 47.6623 | 4 | 1254.9884 | 78.3303 | -101.3707 | 79.9288
1129 | 42.4239 | 4 | 1184.4873 | 78.2225 | -101.3707 | 79.9288
1130 | 37.9281 | 4 | 1058.9633 | 78.1187 | -101.3707 | 79.9288
1131 | 34.0509 | 3 | 1256.299 | 78.0194 | -101.3707 | 79.9288
1132 | 30.896 | 3 | 1218.6122 | 77.9228 | -101.3707 | 79.9288
1133 | 27.823 | 3 | 1097.4076 | 77.8292 | -101.3707 | 79.9288
1134 | 24.1876 | 2 | 1320.5349 | 77.7388 | -101.3707 | 79.9288
1135 | 20.645 | 2 | 1220.1948 | 77.6513 | -101.3707 | 79.9288
1136 | 17.4002 | 2 | 1028.4175 | 77.5668 | -101.3707 | 79.9288
1137 | 15.0328 | 2 | 888.4935 | 77.4963 | -87.1788 | 65.7391
1138 | 14.1015 | 2 | 833.4487 | 77.441 | 0 | -21.4264
1139 | 13.967 | 2 | 825.4997 | 77.3929 | 0 | -21.4264
1140 | 14.2207 | 2 | 840.4944 | 77.3535 | 0 | -21.4264
1141 | 14.6747 | 2 | 867.3299 | 77.3192 | 0 | -21.4264
1142 | 15.5659 | 2 | 920.0027 | 77.2941 | 0 | -21.4264
1143 | 17.5534 | 2 | 1037.4683 | 77.2985 | 0 | -21.4264
1144 | 20.7493 | 2 | 1226.3611 | 77.3531 | 0 | -21.4264
1145 | 23.6221 | 2 | 1396.1507 | 77.4166 | 0 | -21.4264
1146 | 24.835 | 2 | 1467.8403 | 77.431 | 0 | -21.4264
1147 | 23.9622 | 2 | 1416.2531 | 77.3881 | -6.0822 | -15.3451
1148 | 20.0937 | 2 | 1187.6116 | 77.3109 | -101.3707 | 79.9288
1149 | 15.5714 | 2 | 914.4813 | 77.2362 | -97.3159 | 75.8746
1150 | 12.9171 | 2 | 750.0766 | 77.1783 | 0 | -21.4264
1151 | 11.9356 | 2 | 760.7241 | 77.1352 | 0 | -21.4264
1152 | 11.8514 | 2 | 777.7763 | 77.0958 | 0 | -21.4264
1153 | 12.5798 | 2 | 788.694 | 77.0688 | 0 | -21.4264
1154 | 15.3373 | 2 | 906.4893 | 77.0871 | 0 | -21.4264
1155 | 20.0737 | 2 | 1186.4275 | 77.196 | 0 | -21.4264
1156 | 25.2492 | 2 | 1492.3194 | 77.3668 | 0 | -21.4264
1157 | 29.5448 | 2 | 1746.2042 | 77.5343 | 0 | -21.4264
1158 | 33.0415 | 3 | 1409.8692 | 77.6584 | 0 | -21.4264
1159 | 37.206 | 3 | 1467.4932 | 77.8555 | 0 | -21.4264
1160 | 41.0767 | 3 | 1620.1642 | 78.0655 | 0 | -21.4264
1161 | 43.7142 | 4 | 1299.7558 | 78.1823 | 0 | -21.4264
1162 | 46.584 | 4 | 1300.6402 | 78.3463 | 0 | -21.4264
1163 | 49.3018 | 4 | 1376.5223 | 78.5139 | 0 | -21.4264
1164 | 51.566 | 4 | 1439.7376 | 78.6467 | 0 | -21.4264
1165 | 53.7369 | 4 | 1500.35 | 78.7788 | 0 | -21.4264
1166 | 55.7156 | 4 | 1555.5973 | 78.8979 | 0 | -21.4264
1167 | 57.2486 | 5 | 1255.0978 | 78.968 | 0 | -21.4264
1168 | 58.8438 | 5 | 1219.9749 | 79.0588 | 0 | -21.4264
1169 | 60.615 | 5 | 1256.6966 | 79.1788 | 0 | -21.4264
1170 | 62.2627 | 5 | 1290.8579 | 79.2884 | 0 | -21.4264
1171 | 63.79 | 5 | 1322.5215 | 79.3872 | 0 | -21.4264
1172 | 64.6791 | 6 | 1150.9173 | 79.4098 | 0 | -21.4264
1173 | 65.9137 | 6 | 1139.0971 | 79.486 | 0 | -21.4264
1174 | 67.4153 | 6 | 1165.0487 | 79.606 | 0 | -21.4264
1175 | 68.8318 | 6 | 1189.5265 | 79.714 | 0 | -21.4264
1176 | 70.1661 | 6 | 1212.5867 | 79.8136 | 0 | -21.4264
1177 | 71.1844 | 6 | 1230.1838 | 79.8688 | 0 | -21.4264
1178 | 72.1803 | 6 | 1247.3951 | 79.9223 | 0 | -21.4264
1179 | 73.1532 | 6 | 1264.2075 | 79.975 | 0 | -21.4264
1180 | 73.9995 | 6 | 1278.8339 | 80.0115 | 0 | -21.4264
1181 | 74.6964 | 6 | 1290.8775 | 80.0283 | 0 | -21.4264
1182 | 75.3705 | 6 | 1302.5271 | 80.0442 | 0 | -21.4264
1183 | 76.0502 | 6 | 1314.2732 | 80.0635 | 0 | -21.4264
1184 | 76.7668 | 6 | 1326.6567 | 80.0907 | 0 | -21.4264
1185 | 77.5555 | 6 | 1340.2878 | 80.1318 | 0 | -21.4264
1186 | 78.2955 | 6 | 1353.0749 | 80.1697 | 0 | -21.4264
1187 | 78.8689 | 6 | 1362.9844 | 80.1864 | 0 | -21.4264
1188 | 79.4173 | 6 | 1372.4626 | 80.2009 | 0 | -21.4264
1189 | 80.0627 | 6 | 1383.6158 | 80.2317 | 0 | -21.4264
1190 | 80.697 | 6 | 1394.5767 | 80.2632 | 0 | -21.4264
1191 | 81.3583 | 6 | 1406.0056 | 80.3019 | 0 | -21.4264
1192 | 82.0268 | 6 | 1417.5594 | 80.3437 | 0 | -21.4264
1193 | 82.7234 | 6 | 1429.5965 | 80.394 | 0 | -21.4264
1194 | 83.236 | 6 | 1438.4559 | 80.4189 | 0 | -21.4264
1195 | 83.6889 | 6 | 1446.2817 | 80.4371 | 0 | -21.4264
1196 | 84.0777 | 6 | 1453.0014 | 80.4477 | 0 | -21.4264
1197 | 84.4952 | 6 | 1460.2163 | 80.4634 | 0 | -21.4264
1198 | 84.9839 | 6 | 1468.6625 | 80.4913 | 0 | -21.4264
1199 | 85.4505 | 6 | 1476.7257 | 80.5184 | 0 | -21.4264
1200 | 85.9508 | 6 | 1485.3716 | 80.5513 | 0 | -21.4264
1201 | 86.5771 | 6 | 1496.195 | 80.607 | 0 | -21.4264
1202 | 87.1257 | 6 | 1505.6753 | 80.6523 | 0 | -21.4264
1203 | 87.7215 | 6 | 1515.9726 | 80.7074 | 0 | -21.4264
1204 | 88.2236 | 6 | 1524.6496 | 80.7516 | 0 | -21.4264
1205 | 88.5601 | 6 | 1530.4653 | 80.7712 | 0 | -21.4264
1206 | 88.9082 | 6 | 1536.4813 | 80.7941 | 0 | -21.4264
1207 | 89.2015 | 6 | 1541.5491 | 80.81 | 0 | -21.4264
1208 | 89.5581 | 6 | 1547.7124 | 80.8358 | 0 | -21.4264
1209 | 90.0163 | 6 | 1555.63 | 80.8791 | 0 | -21.4264
1210 | 90.4239 | 6 | 1562.6737 | 80.9164 | 0 | -21.4264
1211 | 90.8232 | 6 | 1569.5756 | 80.954 | 0 | -21.4264
1212 | 91.1885 | 6 | 1575.8886 | 80.9882 | 0 | -21.4264
1213 | 91.488 | 6 | 1581.0641 | 81.0136 | 0 | -21.4264
1214 | 91.7813 | 6 | 1586.1323 | 81.0391 | 0 | -21.4264
1215 | 92.0764 | 6 | 1591.2317 | 81.066 | 0 | -21.4264
1216 | 92.4753 | 6 | 1598.1254 | 81.109 | 0 | -21.4264
1217 | 92.9707 | 6 | 1606.6878 | 81.1706 | 0 | -21.4264
1218 | 93.2535 | 6 | 1611.5746 | 81.2008 | 0 | -21.4264
1219 | 93.4473 | 6 | 1614.9241 | 81.2178 | 0 | -21.4264
1220 | 93.6361 | 6 | 1618.1858 | 81.2346 | 0 | -21.4264
1221 | 93.828 | 6 | 1621.5025 | 81.2526 | 0 | -21.4264
1222 | 93.9881 | 6 | 1624.2704 | 81.2668 | 0 | -21.4264
1223 | 94.0842 | 6 | 1625.9305 | 81.2715 | 0 | -21.4264
1224 | 94.2097 | 6 | 1628.0988 | 81.2806 | 0 | -21.4264
1225 | 94.3691 | 6 | 1630.8547 | 81.2961 | 0 | -21.4264
1226 | 94.5051 | 6 | 1633.2044 | 81.308 | 0 | -21.4264
1227 | 94.6663 | 6 | 1635.9893 | 81.3249 | 0 | -21.4264
1228 | 94.7688 | 6 | 1637.7614 | 81.3331 | 0 | -21.4264
1229 | 94.8991 | 6 | 1640.0137 | 81.3456 | 0 | -21.4264
1230 | 95.0619 | 6 | 1642.8262 | 81.3641 | 0 | -21.4264
1231 | 95.2001 | 6 | 1645.2154 | 81.379 | 0 | -21.4264
1232 | 95.3628 | 6 | 1648.0269 | 81.3986 | 0 | -21.4264
1233 | 95.5008 | 6 | 1650.4113 | 81.4145 | 0 | -21.4264
1234 | 95.6633 | 6 | 1653.2191 | 81.4352 | 0 | -21.4264
1235 | 95.7666 | 6 | 1655.0059 | 81.4472 | 0 | -21.4264
1236 | 95.8977 | 6 | 1657.2714 | 81.4633 | 0 | -21.4264
1237 | 96.0609 | 6 | 1660.0912 | 81.4856 | 0 | -21.4264
1238 | 96.1995 | 6 | 1662.4859 | 81.504 | 0 | -21.4264
1239 | 96.3623 | 6 | 1665.3005 | 81.5273 | 0 | -21.4264
1240 | 96.5005 | 6 | 1667.6878 | 81.5467 | 0 | -21.4264
1241 | 96.6976 | 6 | 1671.0939 | 81.576 | 0 | -21.4264
1242 | 96.9012 | 6 | 1674.6131 | 81.6071 | 0 | -21.4264
1243 | 97.104 | 6 | 1678.1169 | 81.6388 | 0 | -21.4264
1244 | 97.2712 | 6 | 1681.0078 | 81.666 | 0 | -21.4264
1245 | 97.3722 | 6 | 1682.7533 | 81.6831 | 0 | -21.4264
1246 | 97.4325 | 6 | 1683.7946 | 81.6942 | 0 | -21.4264
1247 | 97.4285 | 6 | 1683.7247 | 81.6951 | 0 | -21.4264
1248 | 97.4199 | 6 | 1683.5761 | 81.695 | 0 | -21.4264
1249 | 97.3791 | 6 | 1682.8714 | 81.6903 | 0 | -21.4264
1250 | 97.3092 | 6 | 1681.6636 | 81.6801 | 0 | -21.4264
1251 | 97.3005 | 6 | 1681.514 | 81.6795 | 0 | -21.4264
1252 | 97.3001 | 6 | 1681.5068 | 81.6803 | 0 | -21.4264
1253 | 97.2655 | 6 | 1680.9079 | 81.6761 | 0 | -21.4264
1254 | 97.1652 | 6 | 1679.1752 | 81.6612 | 0 | -21.4264
1255 | 97.0592 | 6 | 1677.3437 | 81.645 | 0 | -21.4264
1256 | 96.9549 | 6 | 1675.5401 | 81.6288 | 0 | -21.4264
1257 | 96.8173 | 6 | 1673.1624 | 81.6075 | 0 | -21.4264
1258 | 96.5805 | 6 | 1669.0702 | 81.5709 | 0 | -21.4264
1259 | 96.2729 | 6 | 1663.7556 | 81.523 | 0 | -21.4264
1260 | 95.9272 | 6 | 1657.781 | 81.4694 | 0 | -21.4264
1261 | 95.588 | 6 | 1651.9179 | 81.4152 | 0 | -21.4264
1262 | 95.3766 | 6 | 1648.2654 | 81.3785 | 0 | -21.4264
1263 | 95.2148 | 6 | 1645.4683 | 81.3485 | 0 | -21.4264
1264 | 95.0836 | 6 | 1643.2013 | 81.3233 | 0 | -21.4264
1265 | 94.926 | 6 | 1640.4786 | 81.2934 | 0 | -21.4264
1266 | 94.7916 | 6 | 1638.1559 | 81.267 | 0 | -21.4264
1267 | 94.5973 | 6 | 1634.7971 | 81.2314 | 0 | -21.4264
1268 | 94.4297 | 6 | 1631.9014 | 81.1987 | 0 | -21.4264
1269 | 94.3625 | 6 | 1630.7399 | 81.1804 | 0 | -21.4264
1270 | 94.3333 | 6 | 1630.2348 | 81.1684 | 0 | -21.4264
1271 | 94.2773 | 6 | 1629.2672 | 81.1518 | 0 | -21.4264
1272 | 94.2097 | 6 | 1628.0996 | 81.1344 | 0 | -21.4264
1273 | 94.0161 | 6 | 1624.7534 | 81.0979 | 0 | -21.4264
1274 | 93.706 | 6 | 1619.3939 | 81.0461 | 0 | -21.4264
1275 | 93.1663 | 6 | 1610.0675 | 80.9639 | 0 | -21.4264
1276 | 92.4798 | 6 | 1598.2045 | 80.8643 | 0 | -21.4264
1277 | 91.6933 | 6 | 1584.612 | 80.753 | 0 | -21.4264
1278 | 90.9624 | 6 | 1571.9803 | 80.6462 | 0 | -21.4264
1279 | 90.2799 | 6 | 1560.1861 | 80.5434 | 0 | -21.4264
1280 | 89.6373 | 6 | 1549.0814 | 80.4444 | 0 | -21.4264
1281 | 88.9716 | 6 | 1537.576 | 80.342 | 0 | -21.4264
1282 | 88.3638 | 6 | 1527.072 | 80.2448 | 0 | -21.4264
1283 | 87.7349 | 6 | 1516.2048 | 80.1452 | 0 | -21.4264
1284 | 87.0397 | 6 | 1504.189 | 80.0385 | 0 | -21.4264
1285 | 86.3339 | 6 | 1491.992 | 79.9307 | 0 | -21.4264
1286 | 85.6287 | 6 | 1479.8053 | 79.825 | 0 | -21.4264
1287 | 84.9557 | 6 | 1468.1754 | 79.7243 | 0 | -21.4264
1288 | 84.3504 | 6 | 1457.7136 | 79.6318 | 0 | -21.4264
1289 | 83.7559 | 6 | 1447.441 | 79.5424 | 0 | -21.4264
1290 | 83.1606 | 6 | 1437.1531 | 79.4546 | 0 | -21.4264
1291 | 82.5639 | 6 | 1426.8409 | 79.3684 | 0 | -21.4264
1292 | 81.9662 | 6 | 1416.5108 | 79.2838 | 0 | -21.4264
1293 | 81.3677 | 6 | 1406.1683 | 79.2007 | 0 | -21.4264
1294 | 80.7687 | 6 | 1395.8174 | 79.1193 | 0 | -21.4264
1295 | 80.1695 | 6 | 1385.4609 | 79.0394 | 0 | -21.4264
1296 | 79.5992 | 6 | 1375.6062 | 78.9631 | 0 | -21.4264
1297 | 79.1573 | 6 | 1367.9684 | 78.8993 | 0 | -21.4264
1298 | 78.8609 | 6 | 1362.847 | 78.8513 | 0 | -21.4264
1299 | 78.5822 | 6 | 1358.0301 | 78.8063 | 0 | -21.4264
1300 | 78.2983 | 6 | 1353.1238 | 78.7614 | 0 | -21.4264
1301 | 78.0094 | 6 | 1348.1308 | 78.7167 | 0 | -21.4264
1302 | 77.7169 | 6 | 1343.0766 | 78.6723 | 0 | -21.4264
1303 | 77.422 | 6 | 1337.9806 | 78.6283 | 0 | -21.4264
1304 | 77.1255 | 6 | 1332.856 | 78.5848 | 0 | -21.4264
1305 | 76.8278 | 6 | 1327.7118 | 78.5418 | 0 | -21.4264
1306 | 76.4118 | 6 | 1320.5219 | 78.4898 | 0 | -21.4264
1307 | 75.935 | 6 | 1312.283 | 78.4327 | 0 | -21.4264
1308 | 75.88 | 6 | 1311.3313 | 78.4172 | 0 | -21.4264
1309 | 75.8807 | 6 | 1311.3431 | 78.4088 | 0 | -21.4264
1310 | 75.8417 | 6 | 1310.6697 | 78.3961 | 0 | -21.4264
1311 | 75.8203 | 6 | 1310.3007 | 78.3859 | 0 | -21.4264
1312 | 75.738 | 6 | 1308.878 | 78.3694 | 0 | -21.4264
1313 | 75.6107 | 6 | 1306.6787 | 78.3486 | 0 | -21.4264
1314 | 75.3845 | 6 | 1302.7693 | 78.3176 | 0 | -21.4264
1315 | 75.1101 | 6 | 1298.027 | 78.2813 | 0 | -21.4264
1316 | 74.863 | 6 | 1293.7556 | 78.2487 | 0 | -21.4264
1317 | 74.477 | 6 | 1287.0862 | 78.2043 | 0 | -21.4264
1318 | 73.94 | 6 | 1277.805 | 78.1478 | 0 | -21.4264
1319 | 73.4965 | 6 | 1270.1406 | 78.0988 | 0 | -21.4264
1320 | 73.2625 | 6 | 1266.0965 | 78.0694 | 0 | -21.4264
1321 | 73.5257 | 6 | 1270.6452 | 78.0929 | 0 | -21.4264
1322 | 74.1851 | 6 | 1282.0413 | 78.165 | 0 | -21.4264
1323 | 75.2348 | 6 | 1300.1812 | 78.293 | 0 | -21.4264
1324 | 76.6409 | 6 | 1324.4813 | 78.4735 | 0 | -21.4264
1325 | 78.2989 | 6 | 1353.1348 | 78.697 | 0 | -21.4264
1326 | 79.776 | 6 | 1378.6605 | 78.8931 | 0 | -21.4264
1327 | 80.7479 | 6 | 1395.4568 | 79.0149 | 0 | -21.4264
1328 | 81.1599 | 6 | 1402.5772 | 79.0554 | 0 | -21.4264
1329 | 81.2489 | 6 | 1404.115 | 79.0532 | 0 | -21.4264
1330 | 81.1897 | 6 | 1403.093 | 79.0328 | 0 | -21.4264
1331 | 81.1307 | 6 | 1402.0726 | 79.0126 | 0 | -21.4264
1332 | 81.089 | 6 | 1401.3528 | 78.9949 | 0 | -21.4264
1333 | 81.0287 | 6 | 1400.3093 | 78.9759 | 0 | -21.4264
1334 | 80.8469 | 6 | 1397.168 | 78.9438 | 0 | -21.4264
1335 | 80.5293 | 6 | 1391.6791 | 78.8968 | 0 | -21.4264
1336 | 80.2001 | 6 | 1385.9897 | 78.8489 | 0 | -21.4264
1337 | 79.9419 | 6 | 1381.528 | 78.8092 | 0 | -21.4264
1338 | 79.8239 | 6 | 1379.4881 | 78.7859 | 0 | -21.4264
1339 | 79.7602 | 6 | 1378.3888 | 78.7692 | 0 | -21.4264
1340 | 79.7634 | 6 | 1378.4432 | 78.7606 | 0 | -21.4264
1341 | 79.8059 | 6 | 1379.1775 | 78.7568 | 0 | -21.4264
1342 | 79.9126 | 6 | 1381.0216 | 78.7611 | 0 | -21.4264
1343 | 80.1209 | 6 | 1384.6209 | 78.7776 | 0 | -21.4264
1344 | 80.527 | 6 | 1391.6392 | 78.8202 | 0 | -21.4264
1345 | 80.9573 | 6 | 1399.0753 | 78.8664 | 0 | -21.4264
1346 | 81.3478 | 6 | 1405.8252 | 78.9078 | 0 | -21.4264
1347 | 81.5999 | 6 | 1410.1815 | 78.9316 | 0 | -21.4264
1348 | 81.6724 | 6 | 1411.4336 | 78.9324 | 0 | -21.4264
1349 | 81.5953 | 6 | 1410.1014 | 78.9157 | 0 | -21.4264
1350 | 81.2229 | 6 | 1403.6667 | 78.8682 | 0 | -21.4264
1351 | 80.3624 | 6 | 1388.7959 | 78.7787 | -22.3016 | 0.87176
1352 | 79.0378 | 6 | 1365.9039 | 78.6631 | -101.3707 | 79.9288
1353 | 77.577 | 6 | 1340.6588 | 78.5404 | -101.3707 | 79.9288
1354 | 76.0809 | 6 | 1314.8044 | 78.4218 | -101.3707 | 79.9288
1355 | 74.5483 | 6 | 1288.3185 | 78.3071 | -101.3707 | 79.9288
1356 | 72.9212 | 6 | 1260.1995 | 78.1962 | -101.3707 | 79.9288
1357 | 71.0988 | 6 | 1228.7048 | 78.0891 | -101.3707 | 79.9288
1358 | 69.1315 | 6 | 1194.7063 | 77.9855 | -101.3707 | 79.9288
1359 | 67.0674 | 6 | 1159.0363 | 77.8853 | -101.3707 | 79.9288
1360 | 64.854 | 6 | 1120.7843 | 77.7885 | -101.3707 | 79.9288
1361 | 62.5971 | 6 | 1081.7815 | 77.695 | -101.3707 | 79.9288
1362 | 60.7566 | 5 | 1206.041 | 77.6045 | -101.3707 | 79.9288
1363 | 59.7952 | 5 | 1239.6999 | 77.5363 | 0 | -21.4264
1364 | 59.7221 | 5 | 1238.1853 | 77.5199 | 0 | -21.4264
1365 | 60.6153 | 5 | 1256.7028 | 77.5891 | 0 | -21.4264
1366 | 61.94 | 5 | 1284.1674 | 77.7101 | 0 | -21.4264
1367 | 62.6638 | 5 | 1299.1738 | 77.7673 | 0 | -21.4264
1368 | 62.5281 | 5 | 1296.3596 | 77.7492 | 0 | -21.4264
1369 | 61.1494 | 5 | 1267.7763 | 77.6739 | -89.2062 | 67.7662
1370 | 59.3173 | 5 | 1229.792 | 77.5842 | -101.3707 | 79.9288
1371 | 58.1247 | 5 | 1205.0667 | 77.5129 | -16.2193 | -5.2096
1372 | 57.6874 | 5 | 1195.9997 | 77.4706 | 0 | -21.4264
1373 | 57.6602 | 5 | 1195.4361 | 77.4536 | 0 | -21.4264
1374 | 57.5476 | 5 | 1193.1025 | 77.4329 | 0 | -21.4264
1375 | 56.8659 | 5 | 1178.9682 | 77.3798 | 0 | -21.4264
1376 | 55.3031 | 5 | 1146.5693 | 77.3004 | -75.0143 | 53.5764
1377 | 52.5253 | 5 | 1088.9775 | 77.2225 | -101.3707 | 79.9288
1378 | 48.3391 | 4 | 1270.5669 | 77.1488 | -101.3707 | 79.9288
1379 | 42.9566 | 4 | 1199.3622 | 77.0766 | -101.3707 | 79.9288
1380 | 37.5401 | 4 | 1048.1305 | 77.0065 | -101.3707 | 79.9288
1381 | 31.9929 | 3 | 1178.4649 | 76.939 | -101.3707 | 79.9288
1382 | 28.2046 | 3 | 1112.4595 | 76.8737 | -101.3707 | 79.9288
1383 | 27.7516 | 3 | 1094.59 | 76.8603 | -34.466 | 13.0344
1384 | 30.5885 | 3 | 1206.4836 | 76.9692 | 0 | -21.4264
1385 | 34.1039 | 3 | 1345.142 | 77.1353 | 0 | -21.4264
1386 | 36.2763 | 3 | 1430.8271 | 77.233 | 0 | -21.4264
1387 | 37.3042 | 3 | 1471.3693 | 77.267 | 0 | -21.4264
1388 | 38.5785 | 3 | 1521.6315 | 77.3163 | 0 | -21.4264
1389 | 40.963 | 3 | 1615.6801 | 77.4413 | 0 | -21.4264
1390 | 44.5202 | 3 | 1755.9855 | 77.6653 | 0 | -21.4264
1391 | 48.4483 | 3 | 1910.9185 | 77.9424 | 0 | -21.4264
1392 | 51.3784 | 4 | 1533.8371 | 78.1375 | 0 | -21.4264
1393 | 53.5931 | 4 | 1496.337 | 78.2858 | 0 | -21.4264
1394 | 54.7799 | 4 | 1529.4728 | 78.349 | 0 | -21.4264
1395 | 55.1167 | 4 | 1538.8759 | 78.3431 | 0 | -21.4264
1396 | 54.9871 | 4 | 1535.2557 | 78.305 | 0 | -21.4264
1397 | 54.5709 | 4 | 1523.6349 | 78.253 | 0 | -21.4264
1398 | 53.7927 | 4 | 1501.9085 | 78.1856 | 0 | -21.4264
1399 | 52.7354 | 4 | 1472.3871 | 78.1001 | -40.5483 | 19.1157
1400 | 51.4362 | 4 | 1436.1134 | 78.0138 | -101.3707 | 79.9288
1401 | 49.9015 | 4 | 1393.2647 | 77.9155 | -101.3707 | 79.9288
1402 | 48.2235 | 4 | 1346.4135 | 77.8198 | -101.3707 | 79.9288
1403 | 46.2444 | 4 | 1291.159 | 77.7271 | -101.3707 | 79.9288
1404 | 43.4029 | 4 | 1211.8228 | 77.6375 | -101.3707 | 79.9288
1405 | 38.9933 | 4 | 1088.7053 | 77.551 | -101.3707 | 79.9288
1406 | 33.2181 | 2 | 1728.5489 | 77.4921 | -101.3707 | 79.9288
1407 | 28.8849 | 2 | 1707.2035 | 77.4206 | -101.3707 | 79.9288
1408 | 26.8316 | 2 | 1585.8444 | 77.3706 | -72.9869 | 51.5493
1409 | 26.7953 | 2 | 1583.6965 | 77.3585 | 0 | -21.4264
1410 | 27.193 | 2 | 1607.2041 | 77.3555 | 0 | -21.4264
1411 | 27.3161 | 2 | 1614.4811 | 77.346 | 0 | -21.4264
1412 | 27.1601 | 2 | 1605.2629 | 77.3293 | 0 | -21.4264
1413 | 26.8338 | 2 | 1585.9743 | 77.3082 | 0 | -21.4264
1414 | 26.6836 | 2 | 1577.0955 | 77.291 | 0 | -21.4264
1415 | 27.4196 | 2 | 1620.5981 | 77.3013 | 0 | -21.4264
1416 | 29.0339 | 3 | 1241.0643 | 77.325 | 0 | -21.4264
1417 | 32.3078 | 3 | 1274.2963 | 77.4487 | 0 | -21.4264
1418 | 36.33 | 3 | 1432.9443 | 77.6449 | 0 | -21.4264
1419 | 39.652 | 3 | 1563.9733 | 77.8167 | 0 | -21.4264
1420 | 41.4592 | 3 | 1635.2506 | 77.8995 | 0 | -21.4264
1421 | 41.5261 | 3 | 1637.8902 | 77.887 | 0 | -21.4264
1422 | 39.7464 | 3 | 1567.6964 | 77.8142 | -8.1097 | -13.318
1423 | 36.8426 | 3 | 1453.1626 | 77.7227 | -101.3707 | 79.9288
1424 | 34.7722 | 3 | 1371.5019 | 77.6518 | -95.2885 | 73.8475
1425 | 34.3736 | 3 | 1355.7776 | 77.6151 | 0 | -21.4264
1426 | 35.2913 | 3 | 1391.9732 | 77.6241 | 0 | -21.4264
1427 | 37.7324 | 3 | 1488.2569 | 77.7253 | 0 | -21.4264
1428 | 40.65 | 3 | 1603.3348 | 77.8744 | 0 | -21.4264
1429 | 42.2914 | 3 | 1668.0757 | 77.9489 | 0 | -21.4264
1430 | 42.3947 | 3 | 1672.1506 | 77.9367 | 0 | -21.4264
1431 | 41.1476 | 3 | 1622.9626 | 77.8679 | -2.0274 | -19.3993
1432 | 38.3837 | 3 | 1513.9456 | 77.7747 | -101.3707 | 79.9288
1433 | 33.8879 | 3 | 1336.6219 | 77.6846 | -101.3707 | 79.9288
1434 | 28.5192 | 3 | 1124.8668 | 77.5978 | -101.3707 | 79.9288
1435 | 22.8259 | 2 | 1257.4322 | 77.5141 | -4.0548 | -17.3722
1436 | 19.3521 | 2 | 1143.7807 | 77.4459 | -97.3159 | 75.8746
1437 | 18.965 | 2 | 1120.9016 | 77.4097 | -4.0548 | -17.3722
1438 | 20.0603 | 2 | 1185.6357 | 77.3981 | 0 | -21.4264
1439 | 21.377 | 2 | 1263.4594 | 77.398 | 0 | -21.4264
1440 | 21.9997 | 2 | 1300.2601 | 77.3824 | 0 | -21.4264
1441 | 21.7581 | 2 | 1285.9801 | 77.3489 | 0 | -21.4264
1442 | 20.4757 | 2 | 1210.1909 | 77.299 | -87.1788 | 65.7391
1443 | 18.9371 | 2 | 1119.249 | 77.2467 | -16.2193 | -5.2096
1444 | 18.0806 | 2 | 1068.6274 | 77.1925 | 0 | -21.4264
1445 | 18.0384 | 2 | 1066.1345 | 77.1597 | 0 | -21.4264
1446 | 18.3281 | 2 | 1083.2599 | 77.1348 | 0 | -21.4264
1447 | 18.2112 | 2 | 1076.3488 | 77.1037 | 0 | -21.4264
1448 | 16.4431 | 2 | 971.8487 | 77.05 | -77.0417 | 55.6036
1449 | 12.411 | 2 | 769.0262 | 76.9917 | -26.3564 | 4.926
1450 | 7.3112 | 0 | 750 | 76.9531 | 0 | -21.4264
1451 | 2.9131 | 0 | 693.6664 | 76.9146 | 0 | -21.4264
1452 | 0.5973 | 0 | 155.3124 | 76.8577 | 0 | -21.4264
1453 | 0.00016054 | 0 | 0.0023264 | 76.7972 | 0 | -21.4264
1454 | 4.4557e-06 | 0 | 1.488e-11 | 76.7383 | 0 | -21.4264
1455 | 1.4305e-06 | 0 | 0 | 76.681 | 0 | -21.4264
1456 | 6.7245e-07 | 0 | 0 | 76.6253 | 0 | -21.4264
1457 | 3.7653e-07 | 0 | 0 | 76.5711 | 0 | -21.4264
1458 | 2.3339e-07 | 0 | 0 | 76.5184 | 0 | -21.4264
1459 | 1.5463e-07 | 0 | 0 | 76.4671 | 0 | -21.4264
1460 | 1.0739e-07 | 0 | 0 | 76.4171 | 0 | -21.4264
1461 | 7.7226e-08 | 0 | 0 | 76.3685 | 0 | -21.4264
1462 | 5.7052e-08 | 0 | 0 | 76.3212 | 0 | -21.4264
1463 | 4.3057e-08 | 0 | 0 | 76.2752 | 0 | -21.4264
1464 | 3.3062e-08 | 0 | 0 | 76.2304 | 0 | -21.4264
1465 | 2.5751e-08 | 0 | 0 | 76.1868 | 0 | -21.4264
1466 | 2.0298e-08 | 0 | 0 | 76.1444 | 0 | -21.4264
1467 | 1.6162e-08 | 0 | 0 | 76.103 | 0 | -21.4264
1468 | 1.2981e-08 | 0 | 0 | 76.0628 | 0 | -21.4264
1469 | 1.0504e-08 | 0 | 0 | 76.0237 | 0 | -21.4264
1470 | 8.5548e-09 | 0 | 0 | 75.9856 | 0 | -21.4264
1471 | 7.0073e-09 | 0 | 0 | 75.9485 | 0 | -21.4264
1472 | 5.7686e-09 | 0 | 0 | 75.9124 | 0 | -21.4264
1473 | 4.77e-09 | 0 | 0 | 75.8772 | 0 | -21.4264
1474 | 3.9599e-09 | 0 | 0 | 75.843 | 0 | -21.4264
1475 | 3.299e-09 | 0 | 0 | 75.8096 | 0 | -21.4264
1476 | 2.7571e-09 | 0 | 0 | 75.7772 | 0 | -21.4264
1477 | 2.3108e-09 | 0 | 0 | 75.7456 | 0 | -21.4264
1478 | 1.9417e-09 | 0 | 0 | 75.7148 | 0 | -21.4264
1479 | 0.65905 | 1 | 606.9356 | 75.7294 | 0 | -189.1354
1480 | 3.0198 | 1 | 754.847 | 75.753 | 0 | -49.3779
1481 | 5.2164 | 1 | 752.5277 | 75.7677 | 0 | -21.4264
1482 | 6.9988 | 1 | 776.8335 | 75.7802 | 0 | -21.4264
1483 | 8.465 | 1 | 922.0577 | 75.7955 | 0 | -21.4264
1484 | 9.8134 | 1 | 1068.9379 | 75.8152 | 0 | -21.4264
1485 | 11.0176 | 1 | 1200.1014 | 75.8373 | 0 | -21.4264
1486 | 12.6412 | 2 | 838.3255 | 75.8517 | 0 | -21.4264
1487 | 14.08 | 2 | 832.1795 | 75.869 | 0 | -21.4264
1488 | 16.0609 | 2 | 949.259 | 75.9058 | 0 | -21.4264
1489 | 18.6208 | 2 | 1100.5546 | 75.9689 | 0 | -21.4264
1490 | 21.7192 | 2 | 1283.6848 | 76.0643 | 0 | -21.4264
1491 | 25.2285 | 2 | 1491.0934 | 76.1969 | 0 | -21.4264
1492 | 28.9274 | 2 | 1709.7163 | 76.3648 | 0 | -21.4264
1493 | 32.3 | 3 | 1375.0662 | 76.5095 | 0 | -21.4264
1494 | 35.863 | 3 | 1414.5222 | 76.6963 | 0 | -21.4264
1495 | 39.2383 | 3 | 1547.6531 | 76.896 | 0 | -21.4264
1496 | 41.7959 | 4 | 1241.7991 | 77.033 | 0 | -21.4264
1497 | 44.3649 | 4 | 1238.6813 | 77.1959 | 0 | -21.4264
1498 | 46.7679 | 4 | 1305.7732 | 77.358 | 0 | -21.4264
1499 | 48.6872 | 4 | 1359.3624 | 77.4817 | 0 | -21.4264
1500 | 50.1402 | 4 | 1399.9309 | 77.5695 | 0 | -21.4264
1501 | 51.1562 | 4 | 1428.2957 | 77.6246 | 0 | -21.4264
1502 | 51.9102 | 4 | 1449.3496 | 77.6599 | 0 | -21.4264
1503 | 52.5859 | 4 | 1468.2145 | 77.6909 | 0 | -21.4264
1504 | 53.1887 | 4 | 1485.0452 | 77.7168 | 0 | -21.4264
1505 | 53.6274 | 5 | 1172.9855 | 77.7188 | 0 | -21.4264
1506 | 54.0995 | 5 | 1121.6145 | 77.7242 | 0 | -21.4264
1507 | 54.6568 | 5 | 1133.1691 | 77.7395 | 0 | -21.4264
1508 | 55.2305 | 5 | 1145.0623 | 77.7571 | 0 | -21.4264
1509 | 55.8883 | 5 | 1158.7009 | 77.7829 | 0 | -21.4264
1510 | 56.6767 | 5 | 1175.0455 | 77.8215 | 0 | -21.4264
1511 | 57.7275 | 5 | 1196.8318 | 77.8864 | 0 | -21.4264
1512 | 59.1896 | 5 | 1227.1441 | 78 | 0 | -21.4264
1513 | 61.0856 | 5 | 1266.4541 | 78.169 | 0 | -21.4264
1514 | 63.382 | 5 | 1314.0632 | 78.3957 | 0 | -21.4264
1515 | 65.8891 | 5 | 1366.0423 | 78.6575 | 0 | -21.4264
1516 | 68.2759 | 5 | 1415.5264 | 78.9043 | 0 | -21.4264
1517 | 69.75 | 6 | 1241.2801 | 79.0312 | 0 | -21.4264
1518 | 71.061 | 6 | 1228.0514 | 79.1485 | 0 | -21.4264
1519 | 72.2714 | 6 | 1248.9689 | 79.2577 | 0 | -21.4264
1520 | 73.1303 | 6 | 1263.8116 | 79.3166 | 0 | -21.4264
1521 | 73.755 | 6 | 1274.6082 | 79.3448 | 0 | -21.4264
1522 | 74.1244 | 6 | 1280.9922 | 79.3424 | 0 | -21.4264
1523 | 74.2722 | 6 | 1283.5459 | 79.3164 | 0 | -21.4264
1524 | 74.0585 | 6 | 1279.8525 | 79.2534 | 0 | -21.4264
1525 | 73.3768 | 6 | 1268.0722 | 79.1553 | -36.4935 | 15.0615
1526 | 71.8768 | 6 | 1242.1496 | 79.0259 | -101.3707 | 79.9288
1527 | 69.8259 | 6 | 1206.7066 | 78.8927 | -101.3707 | 79.9288
1528 | 67.4513 | 6 | 1165.6697 | 78.764 | -101.3707 | 79.9288
1529 | 65.1025 | 6 | 1125.0779 | 78.6398 | -101.3707 | 79.9288
1530 | 63.0742 | 6 | 1090.027 | 78.5198 | -101.3707 | 79.9288
1531 | 61.4617 | 5 | 1220.3458 | 78.4128 | -77.0417 | 55.6036
1532 | 60.4636 | 5 | 1253.558 | 78.3228 | 0 | -21.4264
1533 | 59.9236 | 5 | 1242.3628 | 78.2527 | 0 | -21.4264
1534 | 59.5799 | 4 | 1584.9232 | 78.2199 | 0 | -21.4264
1535 | 60.3416 | 4 | 1684.7569 | 78.2708 | 0 | -21.4264
1536 | 61.8457 | 4 | 1726.7521 | 78.3898 | 0 | -21.4264
1537 | 64.0477 | 4 | 1788.2321 | 78.5862 | 0 | -21.4264
1538 | 66.7492 | 4 | 1863.6585 | 78.8469 | 0 | -21.4264
1539 | 69.8323 | 4 | 1949.7381 | 79.1617 | 0 | -21.4264
1540 | 73.1667 | 4 | 2042.8352 | 79.5158 | 0 | -21.4264
1541 | 76.6124 | 4 | 2139.041 | 79.8939 | 0 | -21.4264
1542 | 80.1191 | 4 | 2236.9501 | 80.2953 | 0 | -21.4264
1543 | 82.935 | 5 | 1820.5264 | 80.6095 | 0 | -21.4264
1544 | 85.8686 | 5 | 1780.2667 | 80.9798 | 0 | -21.4264
1545 | 88.1764 | 5 | 1828.1128 | 81.2796 | 0 | -21.4264
1546 | 89.3192 | 6 | 1590.9839 | 81.4125 | 0 | -21.4264
1547 | 90.1885 | 6 | 1558.6062 | 81.5131 | 0 | -21.4264
1548 | 90.7893 | 6 | 1568.9898 | 81.5782 | 0 | -21.4264
1549 | 91.2479 | 6 | 1576.9148 | 81.6215 | 0 | -21.4264
1550 | 91.7509 | 6 | 1585.6067 | 81.6734 | 0 | -21.4264
1551 | 92.3268 | 6 | 1595.5593 | 81.7385 | 0 | -21.4264
1552 | 93.0326 | 6 | 1607.7579 | 81.8276 | 0 | -21.4264
1553 | 93.7835 | 6 | 1620.7343 | 81.9268 | 0 | -21.4264
1554 | 94.5614 | 6 | 1634.178 | 82.0341 | 0 | -21.4264
1555 | 95.3101 | 6 | 1647.1167 | 82.1392 | 0 | -21.4264
1556 | 96.149 | 6 | 1661.6136 | 82.2622 | 0 | -21.4264
1557 | 97.1274 | 6 | 1678.5227 | 82.4108 | 0 | -21.4264
1558 | 98.2758 | 6 | 1698.3683 | 82.5907 | 0 | -21.4264
1559 | 99.6025 | 6 | 1721.2962 | 82.8017 | 0 | -21.4264
1560 | 101.1611 | 6 | 1748.2311 | 83.0533 | 0 | -21.4264
1561 | 102.7924 | 6 | 1776.4226 | 83.3242 | 0 | -21.4264
1562 | 104.4184 | 6 | 1804.5233 | 83.6024 | 0 | -21.4264
1563 | 106.0365 | 6 | 1832.4858 | 83.8882 | 0 | -21.4264
1564 | 107.6842 | 6 | 1860.9603 | 84.1887 | 0 | -21.4264
1565 | 109.3933 | 6 | 1890.4972 | 84.5119 | 0 | -21.4264
1566 | 111.1049 | 6 | 1920.0756 | 84.8478 | 0 | -21.4264
1567 | 112.8484 | 6 | 1950.2074 | 85.1826 | 0 | -21.4264
1568 | 114.5836 | 6 | 1980.1935 | 85.4479 | 0 | -21.4264
1569 | 116.1548 | 6 | 2007.3467 | 85.6187 | 0 | -21.4264
1570 | 117.6093 | 6 | 2032.4835 | 85.7311 | 0 | -21.4264
1571 | 118.9604 | 6 | 2055.8322 | 85.8044 | 0 | -21.4264
1572 | 120.2101 | 6 | 2077.4285 | 85.8512 | 0 | -21.4264
1573 | 121.3588 | 6 | 2097.2806 | 85.8796 | 0 | -21.4264
1574 | 122.3362 | 6 | 2114.1726 | 85.8859 | 0 | -21.4264
1575 | 123.0481 | 6 | 2126.4749 | 85.8558 | 0 | -21.4264
1576 | 123.5494 | 6 | 2135.1382 | 85.7977 | 0 | -21.4264
1577 | 123.8128 | 6 | 2139.69 | 85.7166 | 0 | -21.4264
1578 | 123.8095 | 6 | 2139.6328 | 85.6149 | 0 | -21.4264
1579 | 123.5999 | 6 | 2136.0106 | 85.5073 | 0 | -21.4264
1580 | 123.2615 | 6 | 2130.1617 | 85.4078 | 0 | -21.4264
1581 | 122.8536 | 6 | 2123.1124 | 85.3229 | 0 | -21.4264
1582 | 122.362 | 6 | 2114.6183 | 85.2455 | 0 | -21.4264
1583 | 121.8628 | 6 | 2105.9909 | 85.1863 | 0 | -21.4264
1584 | 121.2117 | 6 | 2094.7388 | 85.1158 | 0 | -21.4264
1585 | 120.455 | 6 | 2081.6608 | 85.0455 | 0 | -21.4264
1586 | 119.5989 | 6 | 2066.866 | 84.9749 | 0 | -21.4264
1587 | 118.6434 | 6 | 2050.3533 | 84.8904 | 0 | -21.4264
1588 | 117.6237 | 6 | 2032.7321 | 84.7921 | 0 | -21.4264
1589 | 116.6403 | 6 | 2015.7376 | 84.6957 | 0 | -21.4264
1590 | 115.7986 | 6 | 2001.191 | 84.6182 | 0 | -21.4264
1591 | 115.1308 | 6 | 1989.6497 | 84.5667 | 0 | -21.4264
1592 | 114.6098 | 6 | 1980.6474 | 84.5378 | 0 | -21.4264
1593 | 114.2218 | 6 | 1973.9412 | 84.5315 | 0 | -21.4264
1594 | 113.9113 | 6 | 1968.5753 | 84.5371 | 0 | -21.4264
1595 | 113.7255 | 6 | 1965.3644 | 84.5653 | 0 | -21.4264
1596 | 113.4745 | 6 | 1961.026 | 84.5812 | 0 | -21.4264
1597 | 113.0875 | 6 | 1954.3387 | 84.5694 | 0 | -21.4264
1598 | 112.58 | 6 | 1945.5691 | 84.5359 | 0 | -21.4264
1599 | 111.842 | 6 | 1932.8154 | 84.4616 | 0 | -21.4264
1600 | 110.9892 | 6 | 1918.0762 | 84.3672 | 0 | -21.4264
1601 | 110.0374 | 6 | 1901.6276 | 84.2567 | 0 | -21.4264
1602 | 109.0211 | 6 | 1884.0648 | 84.135 | 0 | -21.4264
1603 | 108.0697 | 6 | 1867.6236 | 84.0193 | 0 | -21.4264
1604 | 107.3269 | 6 | 1854.787 | 83.9298 | 0 | -21.4264
1605 | 106.7655 | 6 | 1845.0849 | 83.8655 | 0 | -21.4264
1606 | 106.3847 | 6 | 1838.5042 | 83.8276 | 0 | -21.4264
1607 | 106.201 | 6 | 1835.3291 | 83.8225 | 0 | -21.4264
1608 | 106.0987 | 6 | 1833.5607 | 83.8303 | 0 | -21.4264
1609 | 106.119 | 6 | 1833.9116 | 83.8594 | 0 | -21.4264
1610 | 106.214 | 6 | 1835.5539 | 83.9001 | 0 | -21.4264
1611 | 106.3971 | 6 | 1838.7184 | 83.9567 | 0 | -21.4264
1612 | 106.5904 | 6 | 1842.0579 | 84.0147 | 0 | -21.4264
1613 | 106.9374 | 6 | 1848.0552 | 84.0994 | 0 | -21.4264
1614 | 107.427 | 6 | 1856.5156 | 84.2106 | 0 | -21.4264
1615 | 108.0821 | 6 | 1867.8376 | 84.354 | 0 | -21.4264
1616 | 108.8778 | 6 | 1881.5879 | 84.5263 | 0 | -21.4264
1617 | 109.8726 | 6 | 1898.7796 | 84.7406 | 0 | -21.4264
1618 | 111.0365 | 6 | 1918.8945 | 84.9871 | 0 | -21.4264
1619 | 112.3031 | 6 | 1940.7832 | 85.2194 | 0 | -21.4264
1620 | 113.5598 | 6 | 1962.5005 | 85.3951 | 0 | -21.4264
1621 | 114.6472 | 6 | 1981.2936 | 85.5093 | 0 | -21.4264
1622 | 115.5811 | 6 | 1997.4331 | 85.5762 | 0 | -21.4264
1623 | 116.3055 | 6 | 2009.9512 | 85.5928 | 0 | -21.4264
1624 | 116.7483 | 6 | 2017.6039 | 85.559 | 0 | -21.4264
1625 | 116.8194 | 6 | 2018.8319 | 85.4776 | 0 | -21.4264
1626 | 116.5757 | 6 | 2014.6212 | 85.3693 | 0 | -21.4264
1627 | 115.9199 | 6 | 2003.2879 | 85.2266 | 0 | -21.4264
1628 | 114.733 | 6 | 1982.7757 | 85.0536 | 0 | -21.4264
1629 | 113.083 | 6 | 1954.2606 | 84.8694 | -32.4386 | 11.0073
1630 | 111.1489 | 6 | 1920.8374 | 84.6587 | -101.3707 | 79.9288
1631 | 109.243 | 6 | 1887.9002 | 84.4497 | -101.3707 | 79.9288
1632 | 107.6078 | 6 | 1859.6402 | 84.2715 | -75.0143 | 53.5764
1633 | 106.4617 | 6 | 1839.8345 | 84.1354 | 0 | -21.4264
1634 | 105.7653 | 6 | 1827.7992 | 84.0463 | 0 | -21.4264
1635 | 105.5545 | 6 | 1824.157 | 84.0307 | 0 | -21.4264
1636 | 105.5365 | 6 | 1823.8452 | 84.0484 | 0 | -21.4264
1637 | 105.5459 | 6 | 1824.0073 | 84.0715 | 0 | -21.4264
1638 | 105.4117 | 6 | 1821.6877 | 84.0705 | 0 | -21.4264
1639 | 105.0955 | 6 | 1816.2247 | 84.0374 | 0 | -21.4264
1640 | 104.6624 | 6 | 1808.739 | 83.984 | 0 | -21.4264
1641 | 104.1928 | 6 | 1800.6237 | 83.9229 | 0 | -21.4264
1642 | 103.8546 | 6 | 1794.7784 | 83.8803 | 0 | -21.4264
1643 | 103.7599 | 6 | 1793.1422 | 83.8767 | 0 | -21.4264
1644 | 104.0124 | 6 | 1797.5066 | 83.9302 | 0 | -21.4264
1645 | 104.6093 | 6 | 1807.8222 | 84.0443 | 0 | -21.4264
1646 | 105.4563 | 6 | 1822.4599 | 84.2058 | 0 | -21.4264
1647 | 106.5333 | 6 | 1841.072 | 84.4131 | 0 | -21.4264
1648 | 107.7497 | 6 | 1862.0935 | 84.6474 | 0 | -21.4264
1649 | 109.1238 | 6 | 1885.8399 | 84.9101 | 0 | -21.4264
1650 | 110.562 | 6 | 1910.6934 | 85.1687 | 0 | -21.4264
1651 | 111.9939 | 6 | 1935.4391 | 85.3699 | 0 | -21.4264
1652 | 113.345 | 6 | 1958.7893 | 85.5133 | 0 | -21.4264
1653 | 114.5233 | 6 | 1979.1523 | 85.6035 | 0 | -21.4264
1654 | 115.5863 | 6 | 1997.5215 | 85.6616 | 0 | -21.4264
1655 | 116.5062 | 6 | 2013.4204 | 85.6891 | 0 | -21.4264
1656 | 117.2928 | 6 | 2027.0142 | 85.6919 | 0 | -21.4264
1657 | 118.0734 | 6 | 2040.5027 | 85.6978 | 0 | -21.4264
1658 | 118.8595 | 6 | 2054.088 | 85.7082 | 0 | -21.4264
1659 | 119.6498 | 6 | 2067.7461 | 85.7217 | 0 | -21.4264
1660 | 120.443 | 6 | 2081.4548 | 85.7371 | 0 | -21.4264
1661 | 121.2383 | 6 | 2095.1986 | 85.7536 | 0 | -21.4264
1662 | 121.9997 | 6 | 2108.3561 | 85.764 | 0 | -21.4264
1663 | 122.7324 | 6 | 2121.0188 | 85.771 | 0 | -21.4264
1664 | 123.4904 | 6 | 2134.1189 | 85.7855 | 0 | -21.4264
1665 | 124.1552 | 6 | 2145.6071 | 85.7833 | 0 | -21.4264
1666 | 124.75 | 6 | 2155.8863 | 85.7721 | 0 | -21.4264
1667 | 125.2706 | 6 | 2164.8832 | 85.7529 | 0 | -21.4264
1668 | 125.6638 | 6 | 2171.678 | 85.7168 | 0 | -21.4264
1669 | 126.0135 | 6 | 2177.7219 | 85.6857 | 0 | -21.4264
1670 | 126.3025 | 6 | 2182.7161 | 85.6547 | 0 | -21.4264
1671 | 126.5545 | 6 | 2187.0707 | 85.6282 | 0 | -21.4264
1672 | 126.71 | 6 | 2189.7583 | 85.5949 | 0 | -21.4264
1673 | 126.7982 | 6 | 2191.2819 | 85.5605 | 0 | -21.4264
1674 | 126.8846 | 6 | 2192.7754 | 85.5362 | 0 | -21.4264
1675 | 126.9398 | 6 | 2193.7297 | 85.5137 | 0 | -21.4264
1676 | 126.9329 | 6 | 2193.6109 | 85.4869 | 0 | -21.4264
1677 | 126.8878 | 6 | 2192.8305 | 85.4608 | 0 | -21.4264
1678 | 126.7453 | 6 | 2190.3674 | 85.4245 | 0 | -21.4264
1679 | 126.4995 | 6 | 2186.1207 | 85.38 | 0 | -21.4264
1680 | 126.1815 | 6 | 2180.6257 | 85.3358 | -32.4386 | 11.0073
1681 | 125.843 | 6 | 2174.7746 | 85.315 | -101.3707 | 79.9288
1682 | 125.6095 | 6 | 2170.74 | 85.3214 | -101.3707 | 79.9288
1683 | 125.5453 | 6 | 2169.6305 | 85.3545 | -101.3707 | 79.9288
1684 | 125.6269 | 6 | 2171.0408 | 85.4027 | -101.3707 | 79.9288
1685 | 125.9111 | 6 | 2175.9527 | 85.4739 | -101.3707 | 79.9288
1686 | 126.3317 | 6 | 2183.2203 | 85.5543 | -101.3707 | 79.9288
1687 | 126.7566 | 6 | 2190.5635 | 85.6157 | -101.3707 | 79.9288
1688 | 127.1742 | 6 | 2197.7803 | 85.6608 | -101.3707 | 79.9288
1689 | 127.516 | 6 | 2203.6877 | 85.6802 | -101.3707 | 79.9288
1690 | 127.724 | 6 | 2207.2823 | 85.669 | -101.3707 | 79.9288
1691 | 127.884 | 6 | 2210.0464 | 85.6536 | -101.3707 | 79.9288
1692 | 127.98 | 6 | 2211.7061 | 85.6322 | -101.3707 | 79.9288
1693 | 128.072 | 6 | 2213.2964 | 85.6168 | -101.3707 | 79.9288
1694 | 128.1663 | 6 | 2214.926 | 85.6067 | -101.3707 | 79.9288
1695 | 128.2624 | 6 | 2216.5858 | 85.6003 | -101.3707 | 79.9288
1696 | 128.3596 | 6 | 2218.2667 | 85.5965 | -101.3707 | 79.9288
1697 | 128.4577 | 6 | 2219.9621 | 85.5946 | -101.3707 | 79.9288
1698 | 128.5564 | 6 | 2221.6675 | 85.5939 | -101.3707 | 79.9288
1699 | 128.6204 | 6 | 2222.7724 | 85.5883 | -101.3707 | 79.9288
1700 | 128.5844 | 6 | 2222.1502 | 85.5679 | -101.3707 | 79.9288
1701 | 128.4432 | 6 | 2219.71 | 85.5345 | -101.3707 | 79.9288
1702 | 128.2333 | 6 | 2216.0836 | 85.4972 | -101.3707 | 79.9288
1703 | 128.0211 | 6 | 2212.4156 | 85.4688 | -101.3707 | 79.9288
1704 | 127.7772 | 6 | 2208.2016 | 85.4416 | -101.3707 | 79.9288
1705 | 127.5062 | 6 | 2203.5171 | 85.4158 | -101.3707 | 79.9288
1706 | 127.2969 | 6 | 2199.9 | 85.407 | -101.3707 | 79.9288
1707 | 127.0955 | 6 | 2196.4195 | 85.4011 | -101.3707 | 79.9288
1708 | 126.9299 | 6 | 2193.5578 | 85.402 | -101.3707 | 79.9288
1709 | 126.8296 | 6 | 2191.8247 | 85.4136 | -101.3707 | 79.9288
1710 | 126.7346 | 6 | 2190.1833 | 85.4222 | -101.3707 | 79.9288
1711 | 126.7087 | 6 | 2189.7352 | 85.4396 | -101.3707 | 79.9288
1712 | 126.8117 | 6 | 2191.516 | 85.4736 | -101.3707 | 79.9288
1713 | 126.9594 | 6 | 2194.0686 | 85.5062 | -101.3707 | 79.9288
1714 | 127.2039 | 6 | 2198.2929 | 85.5482 | -101.3707 | 79.9288
1715 | 127.5157 | 6 | 2203.682 | 85.5933 | -101.3707 | 79.9288
1716 | 127.8644 | 6 | 2209.7088 | 85.6355 | -101.3707 | 79.9288
1717 | 128.2742 | 6 | 2216.7904 | 85.681 | -101.3707 | 79.9288
1718 | 128.7213 | 6 | 2224.5174 | 85.7239 | -101.3707 | 79.9288
1719 | 129.23 | 6 | 2233.3076 | 85.77 | -101.3707 | 79.9288
1720 | 129.7763 | 6 | 2242.7486 | 85.8127 | -101.3707 | 79.9288
1721 | 130.3492 | 6 | 2252.6504 | 85.8515 | -101.3707 | 79.9288
1722 | 130.8248 | 6 | 2260.8694 | 85.8653 | -101.3707 | 79.9288
1723 | 131.1569 | 6 | 2266.6073 | 85.8493 | -101.3707 | 79.9288
1724 | 131.3175 | 6 | 2269.384 | 85.8044 | -101.3707 | 79.9288
1725 | 131.3335 | 6 | 2269.6601 | 85.7471 | -101.3707 | 79.9288
1726 | 131.0776 | 6 | 2265.2372 | 85.6574 | -101.3707 | 79.9288
1727 | 130.4148 | 6 | 2253.7826 | 85.5186 | -101.3707 | 79.9288
1728 | 129.3037 | 6 | 2234.5813 | 85.3391 | -101.3707 | 79.9288
1729 | 127.6722 | 6 | 2206.386 | 85.1381 | -101.3707 | 79.9288
1730 | 125.46 | 6 | 2168.1558 | 84.9356 | -101.3707 | 79.9288
1731 | 122.9257 | 6 | 2124.3593 | 84.721 | -101.3707 | 79.9288
1732 | 120.3135 | 6 | 2079.2164 | 84.5087 | -101.3707 | 79.9288
1733 | 117.7213 | 6 | 2034.4189 | 84.2987 | -101.3707 | 79.9288
1734 | 115.2427 | 6 | 1991.5836 | 84.0909 | -101.3707 | 79.9288
1735 | 112.8737 | 6 | 1950.644 | 83.8852 | -101.3707 | 79.9288
1736 | 110.5598 | 6 | 1910.6555 | 83.6817 | -101.3707 | 79.9288
1737 | 108.198 | 6 | 1869.8403 | 83.4802 | -101.3707 | 79.9288
1738 | 105.8418 | 6 | 1829.1209 | 83.2807 | -101.3707 | 79.9288
1739 | 103.537 | 6 | 1789.2906 | 83.0833 | -101.3707 | 79.9288
1740 | 101.3374 | 6 | 1751.2778 | 82.8878 | -101.3707 | 79.9288
1741 | 99.3927 | 6 | 1717.6693 | 82.6943 | -101.3707 | 79.9288
1742 | 97.7732 | 6 | 1689.6829 | 82.5227 | -101.3707 | 79.9288
1743 | 96.4188 | 6 | 1666.2764 | 82.3798 | -101.3707 | 79.9288
1744 | 95.2115 | 6 | 1645.4125 | 82.246 | -101.3707 | 79.9288
1745 | 94.1678 | 6 | 1627.3749 | 82.1224 | -101.3707 | 79.9288
1746 | 93.1893 | 6 | 1610.4657 | 82.0027 | -101.3707 | 79.9288
1747 | 92.2081 | 6 | 1593.5086 | 81.8825 | -101.3707 | 79.9288
1748 | 91.2909 | 6 | 1577.658 | 81.7664 | -101.3707 | 79.9288
1749 | 90.4986 | 6 | 1563.9657 | 81.661 | -101.3707 | 79.9288
1750 | 89.7813 | 6 | 1551.5688 | 81.5637 | -101.3707 | 79.9288
1751 | 89.2265 | 6 | 1541.9817 | 81.4861 | -101.3707 | 79.9288
1752 | 88.7497 | 6 | 1533.7412 | 81.4176 | -101.3707 | 79.9288
1753 | 88.2729 | 6 | 1525.502 | 81.3485 | -101.3707 | 79.9288
1754 | 87.8228 | 6 | 1517.7233 | 81.2733 | -12.1645 | -9.2638
1755 | 87.3445 | 6 | 1509.4579 | 81.1811 | 0 | -21.4264
1756 | 86.8401 | 6 | 1500.7409 | 81.0852 | 0 | -21.4264
1757 | 86.3354 | 6 | 1492.0191 | 80.9887 | 0 | -21.4264
1758 | 85.7991 | 6 | 1482.7506 | 80.8886 | 0 | -21.4264
1759 | 85.2302 | 6 | 1472.9194 | 80.7843 | 0 | -21.4264
1760 | 84.6885 | 6 | 1463.5572 | 80.6824 | 0 | -21.4264
1761 | 84.0916 | 6 | 1453.2417 | 80.5747 | 0 | -21.4264
1762 | 83.4858 | 6 | 1442.7724 | 80.4657 | 0 | -21.4264
1763 | 82.8811 | 6 | 1432.3219 | 80.3563 | 0 | -21.4264
1764 | 82.2778 | 6 | 1421.8962 | 80.2466 | 0 | -21.4264
1765 | 81.6457 | 6 | 1410.9731 | 80.1343 | 0 | -21.4264
1766 | 80.8813 | 6 | 1397.7629 | 80.0118 | 0 | -21.4264
1767 | 79.7982 | 6 | 1379.0442 | 79.8706 | -62.8498 | 41.4138
1768 | 78.257 | 6 | 1352.4111 | 79.717 | -101.3707 | 79.9288
1769 | 76.2172 | 6 | 1317.1591 | 79.5602 | -101.3707 | 79.9288
1770 | 73.6312 | 6 | 1272.4681 | 79.4089 | -101.3707 | 79.9288
1771 | 70.5994 | 6 | 1220.0749 | 79.2631 | -101.3707 | 79.9288
1772 | 67.3776 | 6 | 1164.3965 | 79.1225 | -101.3707 | 79.9288
1773 | 64.1619 | 6 | 1108.8239 | 78.987 | -101.3707 | 79.9288
1774 | 61.1154 | 5 | 1213.1814 | 78.8575 | -101.3707 | 79.9288
1775 | 58.2654 | 5 | 1207.9831 | 78.7318 | -101.3707 | 79.9288
1776 | 55.7021 | 5 | 1154.8409 | 78.61 | -101.3707 | 79.9288
1777 | 53.2917 | 5 | 1104.8667 | 78.4923 | -101.3707 | 79.9288
1778 | 50.7208 | 4 | 1335.6777 | 78.3791 | -101.3707 | 79.9288
1779 | 48.0184 | 4 | 1340.687 | 78.2694 | -101.3707 | 79.9288
1780 | 44.9311 | 4 | 1254.4891 | 78.1633 | -101.3707 | 79.9288
1781 | 41.4851 | 4 | 1158.2774 | 78.0609 | -101.3707 | 79.9288
1782 | 37.9403 | 4 | 1059.3057 | 77.9619 | -101.3707 | 79.9288
1783 | 34.3963 | 3 | 1267.39 | 77.8663 | -101.3707 | 79.9288
1784 | 31.4833 | 3 | 1241.7779 | 77.774 | -101.3707 | 79.9288
1785 | 29.1027 | 3 | 1147.8829 | 77.6846 | -101.3707 | 79.9288
1786 | 27.055 | 3 | 1067.1154 | 77.5982 | -101.3707 | 79.9288
1787 | 24.7453 | 2 | 1352.5028 | 77.5235 | -79.0691 | 57.6307
1788 | 22.9296 | 2 | 1355.2203 | 77.4537 | -20.2741 | -1.1553
1789 | 21.0687 | 2 | 1245.2376 | 77.3911 | -83.124 | 61.6849
1790 | 19.0376 | 2 | 1125.1918 | 77.3238 | -16.2193 | -5.2096
1791 | 16.5529 | 2 | 978.3383 | 77.2487 | -101.3707 | 79.9288
1792 | 13.6792 | 2 | 792.1922 | 77.1833 | -87.1788 | 65.7391
1793 | 10.31 | 2 | 750.0014 | 77.1427 | 0 | -21.4264
1794 | 6.8516 | 0 | 750 | 77.1004 | 0 | -21.4264
1795 | 2.4575 | 0 | 668.498 | 77.057 | 0 | -21.4264
1796 | 0.00016883 | 0 | 120.4826 | 76.995 | 0 | -21.4264
1797 | 4.4747e-06 | 0 | 0.00056523 | 76.9307 | 0 | -21.4264
1798 | 1.4341e-06 | 0 | 0 | 76.8682 | 0 | -21.4264
1799 | 6.7369e-07 | 0 | 0 | 76.8074 | 0 | -21.4264
1800 | 3.7722e-07 | 0 | 0 | 76.7483 | 0 | -21.4264 |  |  | 0 | 0
Low - Voltage battery currents are considered necessary in this released as preconditioning functions have not been tested. If not available set all values to zero but this increases the innacuracy of the model by up to 2.5g.
In present release necessary for manual transmission vehicles. Can try to make optional in future releases. Not necessary for A/T cars, but providing it increases accuracy.

## WLTP-Precon
Time [s] | Velocity [km/h] | Gear Applied [-] | Engine Speed [rpm] | Engine Coolant Temperature [oC] | Alternator Current [A] | Low-Voltage Battery Current [A] | Battery SOC [%] | Engine Power [kW] | Fuel Consumption [g/s] | CO2 [g/s]
times | velocities | gears | engine_speeds_out | engine_coolant_temperatures | alternator_currents | battery_currents | state_of_charges | engine_powers_out | target fuel_consumptions | target co2_emissions
|  | 0 |  |  |  | 0 | 0 | 0 | 0 | 0
Currently not tested. Please provide battery and alternator current vectors in WLTP - H, L or both

## gear_box_ratios
gear | ratio | Comment:
[-] | [-]
1 | 3.538 | *velocity_speed_ratios matrix can be provided as an laternative
2 | 1.92
3 | 1.281
4 | 0.907
5 | 0.673
6 | 0.561
7
8
9
10
11
12
13
14
15
16

## T1_map
speed | torque | power
RPM | Nm | kW
*currently the model can work without the T1 map based on a generic full load curve
Not tested lack of actual T1 maps

## velocity_speed_ratios
gear | ratio | Comment
[-] | [km/(h*RPM)] | This can be provided as an alternative to gear ratios.
1
2
3
4
5
6
7
8
9
10
11
12
13
14
15
16