## Inputs
Parameter | Name | Value | Unit | Format | Relevant for TA | Comments
VERSION | VERSION | 2.1 | - | str | No | The version of the input-file
fuel | fuel_type |  | - | str | Yes | Type of fuel used in the test: gasoline or diesel
fuel lhv | engine_fuel_lower_heating_value |  | kJ/kg | float | Yes | Lower heating value of fuel used in the test [To create default value input based on GTR]
g of CO2 per g of fuel | fuel_carbon_content |  | gCO2/gFuel | float | Yes | [To create default value input based on GTR]
engine capacity | engine_capacity |  | cc | float | Yes | Engine capacity in cubic centimeters
engine stroke | engine_stroke |  | mm | float | Yes | Engine stroke in mm
engine nominal power | engine_max_power |  | kW | float | No | In case T1 map is not provided
engine nominal speed | engine_max_speed_at_max_power |  | RPM | float | No | In case T1 map is not provided, maximum engine speed at nominal power
engine max speed | engine_max_speed |  | RPM | float | No | In case T1 map is not provided - Maximum allowed engine speed
engine maximum torque | engine_max_torque |  | Nm | float | No | In case T1 map is not provided
engine idle speed | idle_engine_speed_median |  | RPM | float | Yes | Idle speed - warm conditions
vehicle fuel consum at idle | engine_idle_fuel_consumption |  | g/sec | float | Yes | Idle fuel consumption of the vehicle - warm conditions
final drive ratio | final_drive_ratio |  | - | float | Yes | Final drive ratio, if included in the gearbox ratios put 1. If the car has two different final drive ratios please set this variable to 1 and provide the total ratios in gear_box_ratios tab (gearbox ratio multiplied by final drive ratio)
R dynamic | r_dynamic |  | m | float | Yes | Wheel's dynamic radius. If gear ratios are provided accurately CO2MPAS can calculate the average Rdynamic from the velocity and RPM input data
gear box type | gear_box_type |  | - | str | Yes | Gear box type: automatic or manual
start stop activation time | start_stop_activation_time |  | sec | float | Yes | Start-stop activation time threshold, how many seconds after the NEDC test the S/S system is expected to be enabled
alternator nominal voltage | alternator_nominal_voltage |  | V | float | Yes | Alternator nominal voltage
battery capacity | battery_capacity |  | Ah | float | Yes | Battery capacity
battery initial SOC NEDC | initial_state_of_charge NEDC |  | % | float | No | Initial SOC, to be fixed at 99%
starting temperature NEDC | initial_temperature NEDC |  | oC | float | No | Initial temperature, to be fixed at 25oC
battery initial SOC WLTP High | initial_state_of_charge WLTP-H |  | % | float | No | Initial SOC, this value overrides initial SOC calculated from WLTP precon data
starting temperature WLTP High | initial_temperature WLTP-H |  | oC | float | Yes | Initial temperature of the test cell during WLTP-H test
battery initial SOC WLTP Low | initial_state_of_charge WLTP-L |  | % | float | No | Initial SOC, this value overrides initial SOC calculated from WLTP precon data
starting temperature WLTP Low | initial_temperature WLTP-L |  | oC | float | Yes | Initial temperature of the test cell during WLTP-L test
alternator efficiency | alternator_efficiency |  | - | float | Yes | Average alternator efficiency; if not provided equal to default value = 0.67
velocity speed ratios | velocity_speed_ratios | #velocity_speed_ratios!B3:..(D):{"opts": {"empty": true}, "func": "redim", "kwds": {"col": 1}} | km/(h*RPM) | [float, float, …] | Yes | Optional - Constant velocity speed ratios of the gear box [vsr gear 1, vsr gear 2, ...]; Alternative to gear box ratios, see relevant sheet (velocity_speed_ratios)
engine fuel consum parameters | co2_params | #fuel_params!A2:B_:["dict"] | - | {a: float, b: float, ...} | No | Optional - Fuel consumption model parameters (a2, b2, a, b, c, l, l2, t1, t2,trg); Avoid optimization, see relevant sheet (fuel_params)
gear box ratios | gear_box_ratios | #gear_box_ratios!B3:..(D):{"opts": {"empty": true}, "func": "redim", "kwds": {"col": 1}} | - | [float, float, …] | Yes | Gear box ratios [ratio gear 1, ratio gear 2, ...] see relevant sheet (velocity_speed_ratios)
T1 map speed | full_load_speeds | #T1_map!A3:..(D):{"opts": {"empty": true}, "func": "redim", "kwds": {"col": 1}} | RPM | [float, float, …] | Yes | T1 map speed. See relevant sheet (T1_map)
T1 map torque | full_load_torques | #T1_map!B3:..(D):{"opts": {"empty": true}, "func": "redim", "kwds": {"col": 1}} | Nm | [float, float, …] | Yes | T1 map torque. See relevant sheet (T1_map)
T1 map power | full_load_powers | #T1_map!C3:..(D):{"opts": {"empty": true}, "func": "redim", "kwds": {"col": 1}} | kW | [float, float, …] | Yes | T1 map power. See relevant sheet (T1_map)
Road Loads
inertia class NEDC | vehicle_mass NEDC |  | kg | float | Yes | Inertia class of NEDC - Do not correct for rotating parts
F0 NEDC - uncorrected for preconditioning effect | f0_uncorrected NEDC |  | N | float | Yes | F0 road load coefficient (not considering any corrections for preconditioning)
F1 NEDC | f1 NEDC |  | N/(km/h) | float | Yes | F1 road load coefficient
F2 NEDC | f2 NEDC |  | N/(km/h)^2 | float | Yes | F2 road load coefficient
test mass WLTP High | vehicle_mass WLTP-H |  | kg | float | Yes | Test mass WLTP-High
F0 WLTP High | f0 WLTP-H |  | N | float | Yes | F0 road loads' coefficient, as correspond to test results
F1 WLTP High | f1 WLTP-H |  | N/(km/h) | float | Yes | F1 road loads' coefficient, as correspond to test results
F2 WLTP High | f2 WLTP-H |  | N/(km/h)^2 | float | Yes | F2 road loads' coefficient, as correspond to test results
test mass WLTP Low | vehicle_mass WLTP-L |  | kg | float | Yes | Test mass WLTP-Low, no correction for rotating parts
F0 WLTP Low | f0 WLTP-L |  | N | float | Yes | F0 road loads' coefficient, as correspond to test results
F1 WLTP Low | f1 WLTP-L |  | N/(km/h) | float | Yes | F1 road loads' coefficient, as correspond to test results
F2 WLTP Low | f2 WLTP-L |  | N/(km/h)^2 | float | Yes | F2 road loads' coefficient, as correspond to test results
Different preconditioning used for NEDC and WLTP tests? | correct_f0 NEDC |  | - | bool | No | 0 = No ¦ 1 = Yes - If a different preconditioning cycle was used for WLTP (WLTP based precon) and NEDC (NEDC based precon)
Targets
CO2 WLTP High Ph-Low | co2_emission_low WLTP-H |  | CO2 g/km | float | Yes | Phase low, Bag values not corrected for RCB, not rounded
CO2 WLTP High Ph-Medium | co2_emission_medium WLTP-H |  | CO2 g/km | float | Yes | Phaase medium, Bag values not corrected for RCB, not rounded
CO2 WLTP High Ph-High | co2_emission_high WLTP-H |  | CO2 g/km | float | Yes | Phase high, Bag values not corrected for RCB, not rounded
CO2 WLTP High Ph- Extra high | co2_emission_extra_high WLTP-H |  | CO2 g/km | float | Yes | Phase extra high, Bag values not corrected for RCB, not rounded
CO2 WLTP Low Ph-Low | co2_emission_low WLTP-L |  | CO2 g/km | float | Yes | Phase low, Bag values not corrected for RCB, not rounded
CO2 WLTP Low Ph-Medium | co2_emission_medium WLTP-L |  | CO2 g/km | float | Yes | Phaase medium, Bag values not corrected for RCB, not rounded
CO2 WLTP Low Ph-High | co2_emission_high WLTP-L |  | CO2 g/km | float | Yes | Phase high, Bag values not corrected for RCB, not rounded
CO2 WLTP Low Ph-Extra high | co2_emission_extra_high WLTP-L |  | CO2 g/km | float | Yes | Phase extra high, Bag values not corrected for RCB, not rounded
CO2 reference UDC | target co2_emission_UDC NEDC |  | CO2 g/km | float | No | Optional - UDC Bag values not corrected for RCB, not rounded
CO2 reference EUDC | target co2_emission_EUDC NEDC |  | CO2 g/km | float | No | Optional - EUDC Bag values not corrected for RCB, not rounded
CO2 reference NEDC | target co2_emission_value NEDC |  | CO2 g/km | float | No | Optional - NEDC Bag values not corrected for RCB, not rounded
Dyno - Vehicle configuration
Number of dyno axis NEDC | n_dyno_axes NEDC |  | - | int | No | Number of rotating axis of the dyno, Default: 1
Number of dyno axis WLTP | n_dyno_axes WLTP-H |  | - | int | Yes | Number of rotating axis of the dyno, Default: 2
Number of dyno axis WLTP | n_dyno_axes WLTP-L |  | - | int | Yes | Number of rotating axis of the dyno, Default: 2
Vehicle driveline NEDC | n_wheel_drive NEDC |  | - | int | Yes | Specify number of powered wheels during NEDC test (default:2)
Vehicle driveline WLTP-High | n_wheel_drive WLTP-H |  | - | int | Yes | Specify number of powered wheels during WLTP-H test (default:2)
Vehicle driveline WLTP-Low | n_wheel_drive WLTP-L |  | - | int | Yes | Specify number of powered wheels during WLTP-L test (default:2)
Technologies
turbo | engine_is_turbo |  | - | bool | Yes | 0 = No ¦ 1 = Yes - Is the engine equiped with any kind of charging?
start stop | has_start_stop |  | - | bool | Yes | 0 = No ¦ 1 = Yes - Does the vehicle have start/stop system?
energy recuperation | has_energy_recuperation |  | - | bool | Yes | 0 = No ¦ 1 = Yes - Does the vehicle have energy recuperation features?
variable valve actuation | engine_has_variable_valve_actuation |  | - | bool | Yes | 0 = No ¦ 1 = Yes - Does the engine feature some form of variable valve actuation?
thermal management | has_thermal_management |  | - | bool | Yes | 0 = No ¦ 1 = Yes - Does the vehicle feature some additional technology for managing engine temperature compared to a standard version?
direct injection / PFI | engine_has_direct_injection |  | - | bool | Yes | 0 = PFI ¦ 1 = DI
lean burn | has_lean_burn |  | - | bool | Yes | 0 = No ¦ 1 = Yes - Does the engine feature lean burn?
cylinder deactivation | engine_has_cylinder_deactivation |  | - | bool | Yes | 0 = No ¦ 1 = Yes - Does the engine feature a cylinder deactivation system?
EGR | has_exhausted_gas_recirculation |  | - | bool | Yes | 0 = No ¦ 1 = Yes - Does the vehicle have an external EGR system?
particle filter | has_particle_filter |  | - | bool | Yes | 0 = No ¦ 1 = Yes - Does the vehicle have a particle filter?
SCR | has_selective_catalytic_reduction |  | - | bool | Yes | 0 = No ¦ 1 = Yes - Does the vehicle have an SCR system?
NOx storage catalyst | has_nox_storage_catalyst |  | - | bool | Yes | 0 = No ¦ 1 = Yes - Does the vehicle have a NOx storage catalyst?
Torque converter | has_torque_converter |  | - | bool | Yes | 1 = No ¦ 1 = Yes - Does the vehicle have a NOx storage catalyst?
Vectors - to be inserted in separate sheets
Times [s] | times |  | sec | array | Yes | Necessary for WLTP, Precon - Optional NEDC Common timestamp for all data from dyno and OBD, minimum 1hz
Velocity [km/h] | velocities |  | km/h | array | Yes | Necessary for WLTP, - Data from Dyno, minimum 1hz, resolution 0.1km/h
Engine Speed [rpm] | engine_speeds_out |  | RPM | array | Yes | Necessary for WLTP, Precon - Data from OBD (NEDC: for control / output), minimum 1hz, 10 RPM resolution
Engine Coolant Temperature [oC] | engine_temperatures |  | oC | array | Yes | Necessary for WLTP, Precon - Data from OBD (NEDC: for control / output), minimum 1hz, 0.5 C resolution
Engine calculated Load [%] | engine_loads |  | % | array | Yes | Necessary, improves cold start accuracy - Data from OBD (NEDC:for contro/output), minimum 1hz, 1% resolution
Velocity [km/h] | OBD_velocities |  | km/h | array | Yes | Necessary for WLTP, Precon - Data from OBD, minimum 1hz, resolution 0.1km/h
Demanded Gear [-] | gears |  | - | array | Yes - under discussion | Necessary for WLTP, Data displayed to the driver
Low-Voltage Battery Current [A] | battery_currents |  | A | array | Yes | Necessary for WLTP, Precon - From external measurement device synchronized with dyno data, minimum 1hz, 0.1A resolution
Alternator Current [A] | alternator_currents |  | A | array | Yes | Necessary for WLTP, Precon - From external measurement device synchronized with dyno data, minimum 1hz, 0.1A resolution
Fuel Consumption [g/s] | target fuel_consumptions |  | g/sec | array | No | Optional - From CANbus sync'ed with OBD or Dyno data (for control / output), minimum 1hz, 0.01g/sec resolution
CO2 [g/s] | target co2_emissions |  | CO2 g/sec | array | No | Optional - From Dyno (for control / output), minimum 1hz, 0.03g/sec resolution
Engine power | target engine_powers_out |  | kW | array | No | Optional - From CANbus sync'ed with OBD or Dyno data (for control / output), minimum 1hz,
Support params not relevant for TA
battery SOC balance | state_of_charge_balance |  | % | float | No | Battery SOC at balance conditions (what is the average SOC after infite time of operation)
battery SOC window | state_of_charge_balance_window |  | % | float | No | Battery SOC window (max SOC at balance conditions- min SOC at balance conditions)/2
engine idle speed margin | idle_engine_speed_std |  | RPM | float | No? | Optional - Idle speed margin, warm conditions; if not provided equal to default value = 100 RPM
alternator nominal power | alternator_nominal_power |  | kW | float | No | Optional - System check, to be calculated from WLTP Precon test
time of transition cold / hot (for A-T gearbox operation) | time_cold_hot_transition |  | sec | float | No | Optional - Time at cold hot transition phase; if not provided equal to default value = 300 sec
Enable DT for AT calibration | use_dt_gear_shifting |  | - | bool | No | 0 = No ¦ 1 = Yes - Should the model consider descision tree regressor for AT shifting
Select a specific AT shifting function | specific_gear_shifting |  |  | str | No | Select specific method to be used for AT shifting from list (others to be bypassed)
Allow lower engine RPM at constant speed operation of ATs | eco_mode |  | - | bool | No | 0 = No ¦ 1 = Yes - Apply lower RPM AT shifting limits for steady state speed conditions
Legend:
Yellow inputs are necessary for the model to wok (this)
Orange inputs when provided replace the respective calculation functions in the model (this)
Green values are not used by the model for calculations only for visualizations and reporting purposes (this)
In general providing an orange value or vector means that the respective calculation function is by-passed eg providing engine power vector means that this engine power will be used by the model and no power will be calculated.
Signals are expected to be provided at 1hz frequency with the resolutions displayed below for each signal
Signals are expected to be well synchronized +-1sec. Signals are expected to be derived from the same test-simulation as the other input values.
Engine temparatures refer to engine coolant and not engine oil temperatures

## NEDC
Time [s] | Dyno Velocity [km/h] | Dyno Gear [-] | OBD Velocity [km/h] | OBD Engine Speed [rpm] | OBD Engine Coolant Temperature [oC] | OBD Calculated Engine Load [%] | Alternator Current [A] | Low-Voltage Battery Current [A] | Fuel Consumption [g/s] | Dyno CO2 [g/s] | Engine power [kW]
times | velocities | target gears | target OBD_velocities | target engine_speeds_out | target engine_coolant_temperatures | target co2_normalization_references | target alternator_currents | target battery_currents | target fuel_consumptions | target co2_emissions | target engine_powers_out
Add data here if you want a specific velocity profile and/or gearshifting pattern to be used for NEDC prediction. In such case please remove the word target from line 2. Eg °target gears° must read °gears° to be accepted as input.
If nothing is provided the default NEDC is run as specified by the regulation.
Intended for validation purposes.

## WLTP-H
Time [s] | Dyno Velocity [km/h] | Dyno Gear [-] | OBD Engine Speed [rpm] | OBD Engine Coolant Temperature [oC] | OBD Calculated Engine Load [%] | OBD Velocity [km/h] | Alternator Current [A] | Low-Voltage Battery Current [A] | Fuel Consumption [g/s] | Dyno CO2 [g/s] | Engine power [kW]
times | velocities | target gears | engine_speeds_out | engine_coolant_temperatures | co2_normalization_references | OBD_velocities | alternator_currents | battery_currents | target fuel_consumptions | target co2_emissions | target engine_powers_out

## WLTP-L
Time [s] | Dyno Velocity [km/h] | Dyno Gear [-] | OBD Engine Speed [rpm] | OBD Engine Coolant Temperature [oC] | OBD Calculated Engine Load [%] | OBD Velocity [km/h] | Alternator Current [A] | Low-Voltage Battery Current [A] | Fuel Consumption [g/s] | Dyno CO2 [g/s] | Engine power [kW]
times | velocities | target gears | engine_speeds_out | engine_coolant_temperatures | co2_normalization_references | OBD_velocities | alternator_currents | battery_currents | target fuel_consumptions | target co2_emissions | target engine_powers_out

## WLTP-Precon
Dyno Time [s] | Dyno Velocity [km/h] | Alternator Current [A] | Low-Voltage Battery Current [A]
times | velocities | alternator_currents | battery_currents

## prediction.WLTP
Time [s] | Velocity [km/h] | WLTP- H Gear [-] | WLTP- L Gear [-]
times | velocities | gears WLTP-H | gears WLTP-L
This sheet is intended for the calculation of reference WLTPs that are used by CO2MPAS to calculate the WLTP - NEDC difference (Delta values).
If the times, velocities, gears WLTP-H, gears WLTP-L vectors are provided, as calculated from the respective tool (eg H. Steven tool, OEM tools etc) CO2MPAS predicts WLTP using these vectors and not the measured ones . The Delta (s) value(s) are based on this calculation.
If instead the times, velocities, gears WLTP-H, gears WLTP-L vectors are left empty CO2MPAS predicts WLTPs using the velocity and gearshifting of the calibration (measured) cycles and calculates the respective Delta(s).
For the tRoad loads, initial temperatures and other boundary conditions are the same as for the measured test (as provided in sheet inputs).

## gear_box_ratios
gear | ratio | Comment:
[-] | [-]
1 |  | *velocity_speed_ratios matrix can be provided as an laternative
2
3
4
5
6
7
8
9
10
11
12
13
14
15
16

## T1_map
speed | torque | power
RPM | Nm | kW
*currently the model can work without the T1 map based on a generic full load curve

## velocity_speed_ratios
gear | ratio | Comment
[-] | [km/(h*RPM)] | This can be provided as an alternative to gear ratios.
1
2
3
4
5
6
7
8
9
10
11
12
13
14
15
16

## fuel_params
Param Name | Value | Comment:
a |  | engine parameter a
b |  | engine parameter b
c |  | engine parameter c
a2 |  | engine parameter a2
b2 |  | engine parameter b2 always set to be zero in current release
l |  | engine parameter l
l2 |  | engine parameter l2
t0 |  | cold start thermal exponent start conditions (aftertreatment cold)
t1 |  | cold start thermal exponent post-start conditions (aftertreatment hot)
trg |  | engine target operation temperature / thermostat temperature Co
Optionally provide here fuel-consumption and cold start fitting parameters if you want to override the optimization process.