## About
Welcome to the CO2MPAS declaration file. All the inputs required to run simulations with the CO2MPAS model are provided through this file. Tabs marked in red are required for the model to run in declaration mode. The Inputs tab has to be necessarily filled in to run simulations. This tab contains information regarding the simulated vehicle: characteristics of the engine, fuel, gearbox, tyres, and battery; road loads; CO2 emission declared; drive modes; and further optional installed technologies. The NEDC-H and NEDC-L tabs are optional. These tabs are intended to be populated with the time series measured during the NEDC-H and NEDC-L tests, respectively: time, velocity, gear, engine speed, engine coolant temperature, engine load, engine power, alternator and battery currents, fuel consumption, CO2 emission. These time series are considered as targets by the model. Columns must have the same length. The WLTP-H and WLTP-L tabs are intended to be populated with the time series measured during the WLTP-H and WLTP-L tests, respectively. The time series are used to calibrate the CO2MPAS model. At least one of the two tabs has to filled in to enable CO2MPAS model to run. The tabs contain the following time series: time, velocity, gear, engine speed, engine coolant temperature, engine load, engine power, alternator and battery currents. Optionally, the fuel consumption, CO2 emission. Columns must have the same length. The WLTP-Precon tab is required. By providing velocity, alternator current, and battery current time series from a preconditioning WLTP cycle, the model identifies the initial state of the vehicle. In case an input needed to calibrate the model is not provided, the model selects it from the preconditioning’s outputs. Columns must have the same length. The prediction.WLTP is an optional tab. It aims at calculating reference Delta values (WLTP - NEDC emission values) according to WLTP velocity and gear shifting time series as calculated by specific tools. If the tab is left empty, the Delta values are calculated based on the theoretical WLTP velocities and gear shifts. The model requires the ratio of each gear to run. The data have to be provided in the gear_box_ratios tab. The T1_map tab is required. The T1 map (array of speed, torque, and power) of the tested vehicle has be provided here as a way to establish the full load curve.

## Inputs
Parameter | Name | Value | Unit | Format | Comments
Input file version | VERSION | 2.2.5 | - | str | The version of the input-file
Fuel type | fuel_type | diesel | - | str | Type of fuel used in the test: diesel, gasoline, LPG, NG or biomethane, ethanol(E85), biodiesel
Fuel lower heating value | engine_fuel_lower_heating_value | 38000 | kJ/kg | float | Lower heating value of fuel used in the test
Fuel carbon content | fuel_carbon_content_percentage | 76.909 | % | float | % of carbon in the fuel by weight. Eg 85.5%
Engine type | ignition_type | compression | - | str | Positive ignition or compression ignition
Engine capacity | engine_capacity | 2433 | cc | float | Engine capacity in cubic centimeters
Engine stroke | engine_stroke | 88 | mm | float | Engine stroke in mm
Engine idle speed | idle_engine_speed_median | 800 | rpm | float | Idle speed - warm conditions
Engine idle fuel consumption | engine_idle_fuel_consumption | 0.08475 | g/sec | float | Idle fuel consumption of the vehicle - warm conditions. What is the idling fuel consumption of the vehicle when velocity is 0, Start-stop system is disengaged, and battery SOC is at balance conditions?
Final drive ratios | final_drive_ratio | 4.352 | - | float | Final drive ratio, if included in the gearbox ratios put 1. If the car has two different final drive ratios please set this variable to 1 and provide the total ratios in gear_box_ratios tab (gearbox ratio multiplied by final drive ratio)
Tyre dimensions | tyre_code | P215/60R17 96T | - | str | Tyre code (e.g., P195/55R16 85H) of the tyres used in the WLTP test.
Gearbox type | gear_box_type | automatic | - | str | Gearbox type: automatic/manual/CVT
Start-stop activation time | start_stop_activation_time | 10 | sec | float | Start-stop activation time elapsed from test start, how many seconds after the NEDC test the S/S system is expected to be enabled
Nominal voltage of the alternator | alternator_nominal_voltage | 13.9987 | V | float | Alternator nominal voltage
Alternator maximum power | alternator_nominal_power | 1.742 | kW | float | Alternator maximum power
Battery capacity | battery_capacity | 70 | Ah | float | Battery capacity
Initial SOC of the battery WLTP-H | calibration.initial_state_of_charge WLTP-H | 97.8514 | % | float | Initial SOC during WLTP-H test. Default value = 99% for NEDC and 90% for WLTP.
Initial SOC of the battery WLTP-L | calibration.initial_state_of_charge WLTP-L | 97.8514 | % | float | Initial SOC during WLTP-H test. Default value = 99% for NEDC and 90% for WLTP.
Starting ambient temperature WLTP-H | calibration.initial_temperature WLTP-H | 23.5 | °C | float | Initial temperature of the test cell during WLTP-H test. Default value = 23 °C
Starting ambient temperature WLTP-L | calibration.initial_temperature WLTP-L | 23.6 | °C | float | Initial temperature of the test cell during WLTP-L test. Default value = 23 °C
Efficiency of the alternator | alternator_efficiency | 0.67 | - | float | Average alternator efficiency as declared by the manufacturer; if not provided equal to default value = 0.67
gear box ratios | gear_box_ratios | #gear_box_ratios!B3:..(D):{"opts": {"empty": true}, "func": "redim", "kwds": {"col": 1}} | - | [float, float, …] | Gear box ratios [ratio gear 1, ratio gear 2, ...] see relevant sheet (gear_box_ratios)
T1 map speed | full_load_speeds | #T1_map!A3:..(D):{"opts": {"empty": true}, "func": "redim", "kwds": {"col": 1}} | rpm | [float, float, …] | T1 map speed. See relevant sheet (T1_map)
T1 map power | full_load_powers | #T1_map!C3:..(D):{"opts": {"empty": true}, "func": "redim", "kwds": {"col": 1}} | kW | [float, float, …] | T1 map power. See relevant sheet (T1_map)
Road Loads
Test mass WLTP-H | vehicle_mass WLTP-H | 1470 | kg | float | Dyno applied mass WLTP-H
F0 WLTP-H | f0 WLTP-H | 109.9578 | N | float | F0 road load coefficient WLTP-H
F1 WLTP-H | f1 WLTP-H | 0.892 | N/(km/h) | float | F1 road load coefficient WLTP-H
F2 WLTP-H | f2 WLTP-H | 0.041756 | N/(km/h)^2 | float | F2 road load coefficient WLTP-H
Test mass WLTP-L | vehicle_mass WLTP-L | 1370 | kg | float | Dyno applied mass WLTP-L
F0 WLTP-L | f0 WLTP-L | 103.9578 | N | float | F0 road load coefficient WLTP-L
F1 WLTP-L | f1 WLTP-L | 0.879 | N/(km/h) | float | F1 road load coefficient WLTP-L
F2 WLTP-L | f2 WLTP-L | 0.041756 | N/(km/h)^2 | float | F2 road load coefficient WLTP-L
Vehicle inertia NEDC-H | vehicle_mass NEDC-H |  | kg | float | Inertia class of NEDC-H - Do not correct for rotating parts
F0 NEDC-H | f0 NEDC-H |  | N | float | F0 road load coefficient NEDC-H
F1 NEDC-H | f1 NEDC-H |  | N/(km/h) | float | F1 road load coefficient NEDC-H
F2 NEDC-H | f2 NEDC-H |  | N/(km/h)^2 | float | F2 road load coefficient NEDC-H
Vehicle inertia NEDC-L | vehicle_mass NEDC-L | 1320 | kg | float | Inertia class of NEDC-L - Do not correct for rotating parts
F0 NEDC-L | f0 NEDC-L | 103.9578 | N | float | F0 road load coefficient NEDC-L
F1 NEDC-L | f1 NEDC-L | 0.879 | N/(km/h) | float | F1 road load coefficient NEDC-L
F2 NEDC-L | f2 NEDC-L | 0.041756 | N/(km/h)^2 | float | F2 road load coefficient NEDC-L
Targets
WLTP-H CO2 value phase 1 | co2_emission_low WLTP-H | 187.8789 | gCO2/km | float | Phase low, bag values not corrected for RCB, not rounded WLTP-H test measurements
WLTP-H CO2 value phase 2 | co2_emission_medium WLTP-H | 144.7527 | gCO2/km | float | Phase medium, bag values not corrected for RCB, not rounded WLTP-H test measurements
WLTP-H CO2 value phase 3 | co2_emission_high WLTP-H | 139.5146 | gCO2/km | float | Phase high, bag values not corrected for RCB, not rounded WLTP-H test measurements
WLTP-H CO2 value phase 4 | co2_emission_extra_high WLTP-H | 175.4152 | gCO2/km | float | Phase extra high, bag values not corrected for RCB, not rounded WLTP-H test measurements
WLTP-L CO2 value phase 1 | co2_emission_low WLTP-L | 188.8977 | gCO2/km | float | Phase low, bag values not corrected for RCB, not rounded WLTP-L test measurements
WLTP-L CO2 value phase 2 | co2_emission_medium WLTP-L | 142.9796 | gCO2/km | float | Phase medium, bag values not corrected for RCB, not rounded WLTP-L test measurements
WLTP-L CO2 value phase 3 | co2_emission_high WLTP-L | 137.5983 | gCO2/km | float | Phase high, bag values not corrected for RCB, not rounded WLTP-L test measurements
WLTP-L CO2 value phase 4 | co2_emission_extra_high WLTP-L | 172.7719 | gCO2/km | float | Phase extra high, bag values not corrected for RCB, not rounded WLTP-L test measurements
NEDC-H CO2 declared NEDC | target declared_co2_emission_value NEDC-H |  | gCO2/km | float | Declared value for NEDC vehicle H. Value should be Ki factor corrected.
NEDC-L CO2 declared NEDC | target declared_co2_emission_value NEDC-L | 144.1 | gCO2/km | float | Declared value for NEDC vehicle L. Value should be Ki factor corrected.
Ki Regenerative Factor | ki_factor |  | - | float | For vehicles without periodically regenerating systems this values is equal to 1. For vehicles with periodically regenerating systems, if not provided, this value is set to 1.05
Type Approval Certificate Number | flag.ta_certificate_number |  | - | int | Appendix 4 of Annex 1 of EU-WLTP
Drive mode
Drive mode WLTP-H | n_wheel_drive WLTP-H | 4 | - | int | Specify 2-wheel driving or 4-wheel driving WLTP-H test (default:2)
Drive mode WLTP-L | n_wheel_drive WLTP-L | 4 | - | int | Specify 2-wheel driving or 4-wheel driving WLTP-L test (default:2)
Drive mode NEDC-H | n_wheel_drive NEDC-H | 2 | - | int | Specify 2-wheel driving or 4-wheel driving during NEDC-H test (default:2)
Drive mode NEDC-L | n_wheel_drive NEDC-L |  | - | int | Specify 2-wheel driving or 4-wheel driving during NEDC-L test (default:2)
Technologies (as declared by the manufacturer)
Turbo or supercharger | engine_is_turbo | 1 | - | bool | 0 = No ¦ 1 = Yes - Is the engine equipped with any kind of charging system? (default:1)
Start-stop | has_start_stop | 0 | - | bool | 0 = No ¦ 1 = Yes - Does the vehicle have start-stop system? (default:1)
Brake energy recuperation | has_energy_recuperation |  | - | bool | 0 = No ¦ 1 = Yes - Does the vehicle have energy recuperation technologies? (default:1)
Torque converter | has_torque_converter |  | - | bool | 0 = No ¦ 1 = Yes - Does the vehicle use torque converter? (default:0 if gear_box_type=='manual' else 1)
Allow lower engine RPM at constant speed operation of ATs / Fuel saving gear for automatic transmission | fuel_saving_at_strategy | 1 | - | bool | 0 = No ¦ 1 = Yes - Setting this value to 1 will allow the correlation tool to use a higher gear at constant speed driving than in the case of transient conditions, default:1.
Periodically regenerating systems | has_periodically_regenerating_systems |  | - | bool | 0 = No ¦ 1 = Yes - Does the vehicle have periodically regenerating systems? (default:0)
Variable valve actuation | engine_has_variable_valve_actuation |  | - | bool | 0 = No ¦ 1 = Yes - Does the engine feature variable valve actuation?
Cylinder deactivation | engine_has_cylinder_deactivation |  | - | bool | 0 = No ¦ 1 = Yes - Does the engine feature a cylinder deactivation system? If yes provide the active cylinder ratios in the tab 'active_cylinder_ratios'.
| active_cylinder_ratios | #active_cylinder_ratios!A3:..(D):{"opts": {"empty": true}, "func": "redim", "kwds": {"col": 1}} | - | [float, float, …]
Dyno - Vehicle configuration
Number of dyno axis WLTP | n_dyno_axes WLTP-H | 2 | - | int | Number of rotating axis of the dyno, Default: 2
Number of dyno axis WLTP | n_dyno_axes WLTP-L | 2 | - | int | Number of rotating axis of the dyno, Default: 2
Legend
Yellow cells are necessary for the model to work.
Green cells are not used by the model for calculations, only for visualizations and reporting purposes.
Values provided in non-coloured cells are not read/used by the model.
-----------------------------------------------------------------------
Signals are expected to be provided in the respective cycle tabs (NEDC, WLTP-H, WLTP-L, WLTP-Precon), at 1 Hz frequency. Guarantee the resective resolutions for each signal.
The model might fail in case your time-series signals are time-shifted (> ± 1 sec.) and/or with different sampling rates. Even if the run succeeds, the results will not be accurate enough. The datasync command-line tool synchronizes your dyno and/or OBD signals with the theoretical WLTP cycle. Signals are expected to be derived from the same test-simulation as the other input values.
Note:
Engine temperatures refer to engine coolant and not engine oil temperatures.
Two scenarios are possible:
1. For NEDC CO2 interpolation family (vehicle L and H) user needs to provide RLs and masses for both WLTPs (L and H) and both NEDCs (L and H).
2. Without NEDC CO2 interpolation family all vehicles will be type approved as NEDC-H. In this case RLs and masses for only WLTP-H and NEDC-H should be provided.

## NEDC-H
Time [sec] | Dyno Velocity [km/h] | Dyno Gear [-] | Bag Phases [-]
times | velocities | gears | bag_phases
Add data here if you want a specific velocity profile and/or bag phases and/or gearshifting pattern to be used for NEDC prediction.
When the bag phases do not coincide with the standard ones, you must provide 'times', 'velocities' and 'bag_phases' vectors. The 'bag_phases' vector defines the phases integration times.
In case of manual transmission you can provide gearshifting pattern. This is not allowed for automatic or cvt transmissions. When you provide the 'gears' vector, you also must provide 'times' and 'velocities' vectors.
If nothing is provided the basic NEDC is run as specified by the regulation.

## WLTP-H
Time [sec] | Dyno Velocity [km/h] | Bag Phases [-] | Dyno Gear [-] | OBD Engine Speed [rpm] | OBD Engine Coolant Temperature [°C] | OBD Calculated Engine Load [%] | Alternator Current [A] | Low-Voltage Battery Current [A] | Fuel Consumption [g/sec] | Dyno CO2 [g/sec] | Engine power [kW]
times | velocities | bag_phases | target gears | engine_speeds_out | engine_coolant_temperatures | co2_normalization_references | alternator_currents | battery_currents | target fuel_consumptions | target co2_emissions | target engine_powers_out
1 | 0 |  | 1 | 809.7902 | 23.5 |  | 0 | -6.7199 | 0.1096 | 0.30906 | 0.042401
2 | 0 |  | 1 | 809.6874 | 23.5082 |  | 0 | -6.7199 | 0.10959 | 0.30905 | 0.042395
3 | 0 |  | 1 | 809.5846 | 23.5163 |  | 0 | -6.7199 | 0.10959 | 0.30904 | 0.04239
4 | 0 |  | 1 | 809.4818 | 23.5245 |  | 0 | -6.7199 | 0.10958 | 0.30903 | 0.042384
5 | 0 |  | 1 | 809.379 | 23.5327 |  | 0 | -6.7199 | 0.10958 | 0.30901 | 0.042379
6 | 0 |  | 1 | 809.2762 | 23.5409 |  | 0 | -6.7199 | 0.10958 | 0.309 | 0.042374
7 | 0 |  | 1 | 809.1734 | 23.549 |  | 0 | -6.7199 | 0.10957 | 0.30899 | 0.042368
8 | 0 |  | 1 | 809.0706 | 23.5572 |  | 0 | -6.7199 | 0.10957 | 0.30898 | 0.042364
9 | 0 |  | 1 | 807.7911 | 23.6589 |  | 0 | -6.7199 | 0.10952 | 0.30884 | 0.042297
10 | 0 |  | 1 | 807.6883 | 23.6671 |  | 0 | -6.7199 | 0.10951 | 0.30883 | 0.042291
11 | 0.0040576 |  | 1 | 807.5557 | 23.6776 |  | 0 | -6.7199 | 0.10951 | 0.30882 | 0.04262
12 | 0.65688 |  | 1 | 807.1642 | 23.7087 |  | 0 | -6.7199 | 0.10949 | 0.30877 | 0.17386
13 | 1.4105 |  | 1 | 806.9325 | 23.7272 |  | 0 | -6.7199 | 0.10949 | 0.30875 | 0.41616
14 | 3.7594 |  | 1 | 806.996 | 23.7221 |  | 0 | -6.7199 | 0.10949 | 0.30876 | 2.3987
15 | 9.0949 |  | 1 | 1083.2336 | 23.6897 |  | 0 | -6.7199 | 0.79922 | 2.2538 | 8.9875
16 | 14.3612 |  | 1 | 1710.465 | 23.6957 |  | 0 | -6.7199 | 0.90137 | 2.5419 | 8.3431
17 | 15.7474 |  | 1 | 1875.5642 | 23.8368 |  | 0 | -6.7199 | 0.80583 | 2.2724 | 5.7871
18 | 18.7405 |  | 1 | 2232.0544 | 23.9733 |  | 0 | -6.7199 | 1.3417 | 3.7837 | 13.2017
19 | 23.0756 |  | 2 | 1421.7303 | 24.0395 |  | 0 | -6.7199 | 1.149 | 3.2401 | 13.7901
20 | 26.0413 |  | 2 | 1604.4546 | 24.2152 |  | 0 | -6.7199 | 0.99286 | 2.7999 | 10.4445
21 | 27.7528 |  | 2 | 1709.9031 | 24.377 |  | 0 | -6.7199 | 0.78531 | 2.2146 | 6.3161
22 | 28.0846 |  | 2 | 1730.344 | 24.5502 |  | 0 | -6.7199 | 0.67113 | 1.8926 | 4.1813
23 | 28.4614 |  | 3 | 1097.3686 | 24.7111 |  | 0 | -6.7199 | 0.52887 | 1.4914 | 4.4652
24 | 29.1788 |  | 3 | 1125.0324 | 24.8451 |  | 0 | -6.7199 | 0.66831 | 1.8846 | 6.7153
25 | 30.6854 |  | 3 | 1183.1193 | 24.9427 |  | 0 | -6.7199 | 0.798 | 2.2504 | 8.6946
26 | 32.1174 |  | 3 | 1238.3338 | 25.0535 |  | 0 | -6.7199 | 0.79365 | 2.2381 | 8.4443
27 | 33.8447 |  | 3 | 1304.9299 | 25.2334 |  | 0 | -6.7199 | 1.0814 | 3.0497 | 13.0478
28 | 36.6244 |  | 3 | 1412.1049 | 25.4501 |  | 0 | -6.7199 | 1.2657 | 3.5693 | 15.8063
29 | 38.9363 |  | 3 | 1501.2432 | 25.6334 |  | 0 | -6.7199 | 1.1829 | 3.3359 | 14.1446
30 | 40.9357 |  | 3 | 1578.335 | 25.8248 |  | 0 | -6.7199 | 1.1388 | 3.2113 | 13.1176
31 | 42.2142 |  | 3 | 1627.6276 | 26.0441 |  | 0 | -6.7199 | 0.86358 | 2.4353 | 8.1461
32 | 42.748 |  | 3 | 1648.2091 | 26.2619 |  | 0 | -6.7199 | 0.92341 | 2.604 | 9.1088
33 | 43.9033 |  | 3 | 1692.7558 | 26.4759 |  | 0 | -6.7199 | 0.976 | 2.7523 | 9.8346
34 | 44.2964 |  | 4 | 1258.8429 | 26.6898 |  | 0 | -6.7199 | 0.59862 | 1.6881 | 5.0937
35 | 44.3743 |  | 4 | 1261.0563 | 26.9068 |  | 0 | -6.7199 | 0.54556 | 1.5385 | 4.1769
36 | 44.0641 |  | 4 | 1252.2398 | 27.1065 |  | 0 | -6.7199 | 0.31931 | 0.90046 | 0.27786
37 | 43.0119 |  | 4 | 1222.3392 | 27.3063 |  | 0 | -6.7199 | 0.24365 | 0.68708 | -0.91647
38 | 41.8197 |  | 4 | 1188.4583 | 27.4897 |  | 0 | -6.7199 | 0 | 0 | -3.9645
39 | 39.007 |  | 3 | 1503.9727 | 27.6335 |  | 0 | -6.7199 | 0 | 0 | -5.1863
40 | 36.1391 |  | 3 | 1393.3967 | 27.8253 |  | 0 | -6.7199 | 0 | 0 | -4.7458
41 | 33.8108 |  | 3 | 1303.6247 | 28.0502 |  | 0 | -6.7199 | 0 | 0 | -4.3982
42 | 31.5667 |  | 3 | 1217.0999 | 28.2217 |  | 0 | -6.7199 | 0 | 0 | -4.0711
43 | 27.3024 |  | 2 | 1682.1483 | 28.407 |  | 0 | -6.7199 | 0 | 0 | -5.9274
44 | 24.0569 |  | 2 | 1482.1872 | 28.6292 |  | 0 | -6.7199 | 0 | 0 | -5.0984
45 | 21.749 |  | 2 | 1339.9977 | 28.8017 |  | 0 | -6.7199 | 0 | 0 | -3.4117
46 | 20.2386 |  | 2 | 1246.9396 | 29.0013 |  | 0 | -6.7199 | 0.26417 | 0.74495 | -0.62387
47 | 19.7703 |  | 2 | 1218.0848 | 29.1952 |  | 0 | -6.7199 | 0.30706 | 0.86591 | 0.26322
48 | 18.8256 |  | 2 | 1159.8779 | 29.3728 |  | 0 | -6.7199 | 0.1701 | 0.47968 | -1.8831
49 | 17.4621 |  | 2 | 1075.8703 | 29.5089 |  | 0 | -6.7199 | 0.25348 | 0.7148 | -0.058692
50 | 17.6898 |  | 2 | 1089.8986 | 29.6003 |  | 0 | -6.7199 | 0.42147 | 1.1886 | 2.776
51 | 17.6572 |  | 2 | 1087.8943 | 29.7039 |  | 0 | -6.7199 | 0.24544 | 0.69215 | -0.24118
52 | 16.39 |  | 2 | 1009.8149 | 29.7954 |  | 0 | -6.7199 | 0.13072 | 0.36863 | -1.8997
53 | 14.726 |  | 2 | 907.2965 | 29.844 |  | 0 | -6.7199 | 0.11252 | 0.3173 | -1.777
54 | 13.1472 |  | 1 | 1565.8773 | 29.8553 |  | 0 | -6.7199 | 0.34866 | 0.98322 | -0.58576
55 | 12.5736 |  | 1 | 1497.5567 | 30.0215 |  | 0 | -6.7199 | 0.46146 | 1.3013 | 1.7812
56 | 12.6077 |  | 1 | 1501.6132 | 30.1386 |  | 0 | -6.7199 | 0.48099 | 1.3564 | 2.1197
57 | 12.6749 |  | 1 | 1509.614 | 30.285 |  | 0 | -6.7199 | 0.48809 | 1.3764 | 2.2227
58 | 12.8844 |  | 1 | 1534.5718 | 30.3997 |  | 0 | -6.7199 | 0.50407 | 1.4215 | 2.4036
59 | 13.0209 |  | 1 | 1550.8255 | 30.5265 |  | 0 | -6.7199 | 0.49219 | 1.388 | 2.131
60 | 13.1988 |  | 1 | 1572.0124 | 30.6656 |  | 0 | -6.7199 | 0.5519 | 1.5564 | 3.1168
61 | 14.1448 |  | 1 | 1684.6864 | 30.8212 |  | 0 | -6.7199 | 0.62773 | 1.7702 | 3.9603
62 | 14.8667 |  | 1 | 1770.6748 | 30.9764 |  | 0 | -6.7199 | 0.63938 | 1.803 | 3.7727
63 | 15.557 |  | 1 | 1852.8893 | 31.0601 |  | 0 | -6.7199 | 0.65337 | 1.8425 | 3.6158
64 | 16.0787 |  | 1 | 1915.0272 | 31.2062 |  | 0 | -6.7199 | 0.71974 | 2.0297 | 4.5207
65 | 17.2513 |  | 1 | 2054.6803 | 31.3655 |  | 0 | -6.7199 | 0.82721 | 2.3327 | 5.7285
66 | 17.7141 |  | 2 | 1091.3977 | 31.4379 |  | 0 | -6.7199 | 0.38363 | 1.0818 | 2.2967
67 | 17.7157 |  | 2 | 1091.496 | 31.5215 |  | 0 | -6.7199 | 0.44315 | 1.2497 | 3.3276
68 | 19.5347 |  | 2 | 1203.5692 | 31.6124 |  | 0 | -6.7199 | 0.7699 | 2.1711 | 8.5002
69 | 22.6396 |  | 2 | 1394.8655 | 31.7025 |  | 0 | -6.7199 | 1.0051 | 2.8343 | 11.9087
70 | 26.027 |  | 2 | 1603.5695 | 31.8341 |  | 0 | -6.7199 | 1.154 | 3.2542 | 13.8011
71 | 28.9423 |  | 3 | 1115.9115 | 31.9645 |  | 0 | -6.7199 | 0.83986 | 2.3684 | 9.9739
72 | 30.6456 |  | 3 | 1181.586 | 32.0479 |  | 0 | -6.7199 | 0.93257 | 2.6299 | 11.3592
73 | 33.4484 |  | 3 | 1289.6493 | 32.1328 |  | 0 | -6.7199 | 1.0366 | 2.9232 | 12.8393
74 | 34.8411 |  | 3 | 1343.35 | 32.2985 |  | 0 | -6.7199 | 0.70339 | 1.9836 | 7.0907
75 | 35.7133 |  | 3 | 1376.9776 | 32.4522 |  | 0 | -6.7199 | 0.72447 | 2.043 | 7.3802
76 | 36.7174 |  | 3 | 1415.6937 | 32.616 |  | 0 | -6.7199 | 0.80814 | 2.2789 | 8.7352
77 | 37.9071 |  | 3 | 1461.562 | 32.7321 |  | 0 | -6.7199 | 0.82766 | 2.334 | 8.9483
78 | 38.7442 |  | 3 | 1493.8394 | 32.8645 |  | 0 | -6.7199 | 0.67358 | 1.8995 | 6.1835
79 | 38.9416 |  | 3 | 1501.4505 | 33.0235 |  | 0 | -6.7199 | 0.55626 | 1.5687 | 4.1261
80 | 38.9316 |  | 3 | 1501.0625 | 33.1961 |  | 0 | -6.7199 | 0.50801 | 1.4326 | 3.3115
81 | 38.6527 |  | 3 | 1490.3088 | 33.3351 |  | 0 | -6.7199 | 0.41672 | 1.1751 | 1.7575
82 | 38.1305 |  | 3 | 1470.1753 | 33.4774 |  | 0 | -6.7199 | 0.36556 | 1.0309 | 0.95182
83 | 37.6203 |  | 3 | 1450.5042 | 33.6196 |  | 0 | -6.7199 | 0.36226 | 1.0216 | 0.99622
84 | 37.0505 |  | 3 | 1428.5362 | 33.7686 |  | 0 | -6.7199 | 0.32526 | 0.91722 | 0.44451
85 | 36.4136 |  | 3 | 1403.9799 | 33.9202 |  | 0 | -6.7199 | 0.33525 | 0.94539 | 0.73931
86 | 35.9683 |  | 3 | 1386.8092 | 34.078 |  | 0 | -6.7199 | 0.38693 | 1.0911 | 1.7407
87 | 35.5779 |  | 3 | 1371.757 | 34.2432 |  | 0 | -6.7199 | 0.37038 | 1.0445 | 1.518
88 | 34.9896 |  | 3 | 1349.0755 | 34.3814 |  | 0 | -6.7199 | 0.24763 | 0.69832 | -0.56852
89 | 33.5767 |  | 3 | 1294.5982 | 34.5196 |  | 0 | -6.7199 | 0 | 0 | -4.3638
90 | 30.3306 |  | 3 | 1169.4411 | 34.6622 |  | 0 | -6.7199 | 0 | 0 | -3.8941
91 | 25.0522 |  | 2 | 1543.5111 | 34.7724 |  | 0 | -6.7199 | 0 | 0 | -5.3473
92 | 20.2654 |  | 2 | 1248.5894 | 34.8835 |  | 0 | -6.7199 | 0 | 0 | -4.1893
93 | 15.5305 |  | 2 | 956.8609 | 35.0174 |  | 0 | -6.7199 | 0 | 0 | -3.1289
94 | 12.6071 |  | 1 | 1501.5393 | 35.07 |  | 0 | -6.7199 | 0.17808 | 0.50217 | -2.4327
95 | 10.2672 |  | 1 | 1222.8588 | 35.1819 |  | 0 | -6.7199 | 0.12533 | 0.35343 | -2.2216
96 | 7.2153 |  | 1 | 859.3625 | 35.309 |  | 0 | -6.7199 | 0.062112 | 0.17516 | -1.9498
97 | 4.5265 |  | 1 | 800 | 35.3484 |  | 0 | -6.7199 | 0.091444 | 0.25787 | -0.9087
98 | 2.4768 |  | 1 | 800 | 35.3922 |  | 0 | -6.7199 | 0.091432 | 0.25784 | -0.39271
99 | 0.69213 |  | 0 | 800 | 35.436 |  | 0 | -6.7199 | 0.09142 | 0.2578 | 0.041888
100 | 0.034032 |  | 0 | 800 | 35.4831 |  | 0 | -6.7199 | 0.091407 | 0.25777 | 0.041888
101 | 0.002787 |  | 0 | 800 | 35.5345 |  | 0 | -6.7199 | 0.091395 | 0.25773 | 0.041888
102 | 0 |  | 0 | 800 | 35.56 |  | 0 | -6.7199 | 0.091389 | 0.25772 | 0.041888
103 | 0 |  | 0 | 800 | 35.6376 |  | 0 | -6.7199 | 0.091371 | 0.25767 | 0.041888
104 | 0 |  | 0 | 800 | 35.6631 |  | 0 | -6.7199 | 0.091366 | 0.25765 | 0.041888
105 | 0 |  | 0 | 800 | 35.6885 |  | 0 | -6.7199 | 0.09136 | 0.25764 | 0.041888
106 | 0 |  | 0 | 800 | 35.714 |  | 0 | -6.7199 | 0.091355 | 0.25762 | 0.041888
107 | 0 |  | 0 | 800 | 35.7394 |  | 0 | -6.7199 | 0.09135 | 0.25761 | 0.041888
108 | 0 |  | 0 | 800 | 35.7648 |  | 0 | -6.7199 | 0.091345 | 0.25759 | 0.041888
109 | 0 |  | 0 | 800 | 35.7903 |  | 0 | -6.7199 | 0.09134 | 0.25758 | 0.041888
110 | 0 |  | 0 | 800 | 35.8157 |  | 0 | -6.7199 | 0.091335 | 0.25756 | 0.041888
111 | 0 |  | 0 | 800 | 35.8412 |  | 0 | -6.7199 | 0.09133 | 0.25755 | 0.041888
112 | 0 |  | 0 | 800 | 35.8666 |  | 0 | -6.7199 | 0.091325 | 0.25754 | 0.041888
113 | 0 |  | 0 | 800 | 35.8921 |  | 0 | -6.7199 | 0.09132 | 0.25752 | 0.041888
114 | 0 |  | 0 | 800 | 35.9175 |  | 0 | -6.7199 | 0.091316 | 0.25751 | 0.041888
115 | 0 |  | 0 | 800 | 35.943 |  | 0 | -6.7199 | 0.091311 | 0.2575 | 0.041888
116 | 0 |  | 0 | 800 | 35.9684 |  | 0 | -6.7199 | 0.091307 | 0.25748 | 0.041888
117 | 0 |  | 0 | 800 | 35.9938 |  | 0 | -6.7199 | 0.091302 | 0.25747 | 0.041888
118 | 0 |  | 0 | 800 | 36.0193 |  | 0 | -6.7199 | 0.091298 | 0.25746 | 0.041888
119 | 0 |  | 0 | 800 | 36.0447 |  | 0 | -6.7199 | 0.091294 | 0.25745 | 0.041888
120 | 0 |  | 0 | 800 | 36.0702 |  | 0 | -6.7199 | 0.091289 | 0.25744 | 0.041888
121 | 0 |  | 0 | 800 | 36.0956 |  | 0 | -6.7199 | 0.091285 | 0.25742 | 0.041888
122 | 0 |  | 0 | 800 | 36.1211 |  | 0 | -6.7199 | 0.091281 | 0.25741 | 0.041888
123 | 0 |  | 0 | 800 | 36.1465 |  | 0 | -6.7199 | 0.091277 | 0.2574 | 0.041888
124 | 0 |  | 0 | 800 | 36.172 |  | 0 | -6.7199 | 0.091273 | 0.25739 | 0.041888
125 | 0 |  | 0 | 800 | 36.1974 |  | 0 | -6.7199 | 0.091268 | 0.25738 | 0.041888
126 | 0 |  | 0 | 800 | 36.2228 |  | 0 | -6.7199 | 0.091264 | 0.25737 | 0.041888
127 | 0 |  | 0 | 800 | 36.2483 |  | 0 | -6.7199 | 0.09126 | 0.25735 | 0.041888
128 | 0 |  | 0 | 800 | 36.2737 |  | 0 | -6.7199 | 0.091256 | 0.25734 | 0.041888
129 | 0 |  | 0 | 800 | 36.2992 |  | 0 | -6.7199 | 0.091252 | 0.25733 | 0.041888
130 | 0 |  | 0 | 800 | 36.3246 |  | 0 | -6.7199 | 0.091249 | 0.25732 | 0.041888
131 | 0 |  | 0 | 800 | 36.3501 |  | 0 | -6.7199 | 0.091245 | 0.25731 | 0.041888
132 | 0 |  | 0 | 800 | 36.3755 |  | 0 | -6.7199 | 0.091241 | 0.2573 | 0.041888
133 | 0 |  | 0 | 800 | 36.401 |  | 0 | -6.7199 | 0.091237 | 0.25729 | 0.041888
134 | 0 |  | 0 | 800 | 36.4264 |  | 0 | -6.7199 | 0.091233 | 0.25728 | 0.041888
135 | 0 |  | 0 | 800 | 36.4519 |  | 0 | -6.7199 | 0.091229 | 0.25727 | 0.041888
136 | 0.00010972 |  | 1 | 800 | 36.5295 |  | 0 | -6.7199 | 0.091218 | 0.25723 | 0.041897
137 | 0.0026873 |  | 1 | 800 | 36.5549 |  | 0 | -6.7199 | 0.091214 | 0.25722 | 0.042102
138 | 0.1047 |  | 1 | 800 | 36.5832 |  | 0 | -6.7199 | 0.09121 | 0.25721 | 0.062871
139 | 1.5264 |  | 1 | 800 | 36.6189 |  | 0 | -6.7199 | 0.091204 | 0.2572 | 0.56421
140 | 3.9652 |  | 1 | 800 | 36.6214 |  | 0 | -6.7199 | 0.091204 | 0.2572 | 2.3277
141 | 8.8312 |  | 1 | 1051.8262 | 36.5984 |  | 0 | -6.7199 | 0.70687 | 1.9934 | 8.3178
142 | 14.3328 |  | 1 | 1707.0769 | 36.5529 |  | 0 | -6.7199 | 0.94287 | 2.6589 | 10.4223
143 | 16.8101 |  | 1 | 2002.1309 | 36.6234 |  | 0 | -6.7199 | 0.77132 | 2.1751 | 6.0615
144 | 18.5118 |  | 1 | 2204.8176 | 36.7807 |  | 0 | -6.7199 | 1.0252 | 2.8909 | 9.5832
145 | 21.3704 |  | 2 | 1316.6679 | 36.8508 |  | 0 | -6.7199 | 0.70562 | 1.9898 | 7.6077
146 | 22.1783 |  | 2 | 1366.4447 | 36.9408 |  | 0 | -6.7199 | 0.57786 | 1.6296 | 5.2407
147 | 24.2625 |  | 2 | 1494.8554 | 37.0388 |  | 0 | -6.7199 | 0.90246 | 2.5449 | 10.4537
148 | 26.6681 |  | 2 | 1643.0672 | 37.1059 |  | 0 | -6.7199 | 0.88928 | 2.5078 | 9.7243
149 | 28.3803 |  | 3 | 1094.2423 | 37.205 |  | 0 | -6.7199 | 0.72782 | 2.0525 | 8.5712
150 | 29.9261 |  | 3 | 1153.8448 | 37.2762 |  | 0 | -6.7199 | 0.5921 | 1.6697 | 6.1477
151 | 29.8877 |  | 3 | 1152.3637 | 37.3652 |  | 0 | -6.7199 | 0.16734 | 0.47189 | -1.1851
152 | 28.229 |  | 3 | 1088.4079 | 37.4446 |  | 0 | -6.7199 | 0 | 0 | -3.5978
153 | 25.7494 |  | 2 | 1586.4647 | 37.5329 |  | 0 | -6.7199 | 0 | 0 | -5.5244
154 | 21.5318 |  | 2 | 1326.6136 | 37.6709 |  | 0 | -6.7199 | 0 | 0 | -4.4864
155 | 16.997 |  | 2 | 1047.2168 | 37.8048 |  | 0 | -6.7199 | 0 | 0 | -3.4495
156 | 13.6597 |  | 1 | 1626.9102 | 37.8978 |  | 0 | -6.7199 | 0.22042 | 0.62159 | -2.1838
157 | 12.7826 |  | 1 | 1522.4489 | 38.0344 |  | 0 | -6.7199 | 0.41515 | 1.1707 | 1.7921
158 | 13.1904 |  | 1 | 1571.0149 | 38.1389 |  | 0 | -6.7199 | 0.55573 | 1.5671 | 4.1109
159 | 15.4216 |  | 1 | 1836.7601 | 38.2327 |  | 0 | -6.7199 | 0.88391 | 2.4926 | 8.8728
160 | 19.305 |  | 2 | 1189.417 | 38.3086 |  | 0 | -6.7199 | 0.93848 | 2.6465 | 11.852
161 | 22.8787 |  | 2 | 1409.5972 | 38.3513 |  | 0 | -6.7199 | 0.8673 | 2.4458 | 10.1167
162 | 24.723 |  | 2 | 1523.2288 | 38.3943 |  | 0 | -6.7199 | 0.69881 | 1.9706 | 6.8246
163 | 26.1943 |  | 2 | 1613.8771 | 38.4514 |  | 0 | -6.7199 | 0.83927 | 2.3667 | 8.9657
164 | 28.5086 |  | 3 | 1099.1894 | 38.5443 |  | 0 | -6.7199 | 0.93324 | 2.6317 | 11.9317
165 | 30.8083 |  | 3 | 1187.8579 | 38.5953 |  | 0 | -6.7199 | 0.70347 | 1.9838 | 7.9441
166 | 31.2273 |  | 3 | 1204.015 | 38.6545 |  | 0 | -6.7199 | 0.40439 | 1.1404 | 2.7836
167 | 31.6083 |  | 3 | 1218.7039 | 38.7486 |  | 0 | -6.7199 | 0.63742 | 1.7975 | 6.7425
168 | 33.3177 |  | 3 | 1284.6101 | 38.8458 |  | 0 | -6.7199 | 0.97689 | 2.7548 | 12.2933
169 | 35.6326 |  | 3 | 1373.8649 | 38.9549 |  | 0 | -6.7199 | 1.007 | 2.8397 | 12.5909
170 | 37.2635 |  | 3 | 1436.7486 | 39.098 |  | 0 | -6.7199 | 0.82119 | 2.3157 | 9.2492
171 | 37.877 |  | 3 | 1460.4025 | 39.2074 |  | 0 | -6.7199 | 0.43937 | 1.239 | 2.4794
172 | 36.6357 |  | 3 | 1412.5427 | 39.3157 |  | 0 | -6.7199 | 0 | 0 | -4.8211
173 | 33.7778 |  | 3 | 1302.3499 | 39.408 |  | 0 | -6.7199 | 0 | 0 | -4.3934
174 | 29.6933 |  | 3 | 1144.8694 | 39.5419 |  | 0 | -6.7199 | 0 | 0 | -3.8036
175 | 26.7333 |  | 2 | 1647.0842 | 39.635 |  | 0 | -6.7199 | 0 | 0 | -5.6625
176 | 24.8961 |  | 2 | 1533.8925 | 39.7873 |  | 0 | -6.7199 | 0.32282 | 0.91036 | 0.10023
177 | 25.5306 |  | 2 | 1572.9839 | 39.8718 |  | 0 | -6.7199 | 0.70779 | 1.996 | 6.8152
178 | 26.9808 |  | 2 | 1662.3361 | 39.9585 |  | 0 | -6.7199 | 0.84622 | 2.3863 | 8.924
179 | 28.7356 |  | 3 | 1107.941 | 40.053 |  | 0 | -6.7199 | 0.6762 | 1.9069 | 7.699
180 | 29.6709 |  | 3 | 1144.0027 | 40.1122 |  | 0 | -6.7199 | 0.52126 | 1.47 | 4.9917
181 | 29.9712 |  | 3 | 1155.5827 | 40.2019 |  | 0 | -6.7199 | 0.30539 | 0.86121 | 1.2392
182 | 28.896 |  | 3 | 1114.1268 | 40.2881 |  | 0 | -6.7199 | 0.073481 | 0.20722 | -2.6784
183 | 27.2851 |  | 2 | 1681.0846 | 40.3802 |  | 0 | -6.7199 | 0.19792 | 0.55813 | -2.8209
184 | 25.738 |  | 2 | 1585.7658 | 40.5134 |  | 0 | -6.7199 | 0.18178 | 0.51263 | -2.6806
185 | 24.2024 |  | 2 | 1491.1542 | 40.6323 |  | 0 | -6.7199 | 0.1789 | 0.50449 | -2.3172
186 | 22.6516 |  | 2 | 1395.608 | 40.7286 |  | 0 | -6.7199 | 0 | 0 | -3.254
187 | 20.4569 |  | 2 | 1260.3891 | 40.8457 |  | 0 | -6.7199 | 0 | 0 | -3.9629
188 | 18.2783 |  | 2 | 1126.1604 | 40.9661 |  | 0 | -6.7199 | 0 | 0 | -3.095
189 | 16.3675 |  | 2 | 1008.4335 | 41.0549 |  | 0 | -6.7199 | 0.081649 | 0.23025 | -2.1283
190 | 14.8648 |  | 2 | 915.8459 | 41.0969 |  | 0 | -6.7199 | 0.12432 | 0.35059 | -1.0522
191 | 13.7887 |  | 1 | 1642.2751 | 41.1416 |  | 0 | -6.7199 | 0.35813 | 1.0099 | 0.28813
192 | 13.5255 |  | 1 | 1610.9322 | 41.2819 |  | 0 | -6.7199 | 0.43831 | 1.236 | 1.8736
193 | 13.1349 |  | 1 | 1564.4128 | 41.4219 |  | 0 | -6.7199 | 0.31098 | 0.87695 | -0.2282
194 | 12.4422 |  | 1 | 1481.9038 | 41.5479 |  | 0 | -6.7199 | 0.39284 | 1.1078 | 1.5852
195 | 12.6916 |  | 1 | 1511.603 | 41.6569 |  | 0 | -6.7199 | 0.44176 | 1.2458 | 2.3432
196 | 12.7096 |  | 1 | 1513.7558 | 41.7449 |  | 0 | -6.7199 | 0.42428 | 1.1965 | 2.0229
197 | 12.9005 |  | 1 | 1536.4851 | 41.831 |  | 0 | -6.7199 | 0.44851 | 1.2648 | 2.3666
198 | 13.0612 |  | 1 | 1555.6269 | 41.931 |  | 0 | -6.7199 | 0.44288 | 1.2489 | 2.1896
199 | 13.1149 |  | 1 | 1562.0257 | 42.0663 |  | 0 | -6.7199 | 0.43785 | 1.2347 | 2.0746
200 | 13.0974 |  | 1 | 1559.9408 | 42.1847 |  | 0 | -6.7199 | 0.42867 | 1.2088 | 1.9193
201 | 13.0826 |  | 1 | 1558.1729 | 42.3061 |  | 0 | -6.7199 | 0.45045 | 1.2703 | 2.3184
202 | 13.6893 |  | 1 | 1630.4353 | 42.4475 |  | 0 | -6.7199 | 0.57024 | 1.6081 | 4.1728
203 | 15.4877 |  | 1 | 1844.6296 | 42.545 |  | 0 | -6.7199 | 0.79954 | 2.2547 | 7.3789
204 | 18.038 |  | 1 | 2148.3772 | 42.6447 |  | 0 | -6.7199 | 0.93193 | 2.628 | 8.2907
205 | 19.9378 |  | 2 | 1228.4023 | 42.7241 |  | 0 | -6.7199 | 0.69431 | 1.958 | 7.7086
206 | 22.6488 |  | 2 | 1395.434 | 42.8356 |  | 0 | -6.7199 | 0.91753 | 2.5874 | 11.0498
207 | 25.6516 |  | 2 | 1580.4398 | 42.9977 |  | 0 | -6.7199 | 0.96895 | 2.7324 | 11.3848
208 | 28.3393 |  | 3 | 1092.663 | 43.1284 |  | 0 | -6.7199 | 1.0435 | 2.9427 | 13.7427
209 | 31.7536 |  | 3 | 1224.3046 | 43.2493 |  | 0 | -6.7199 | 1.0498 | 2.9604 | 13.6486
210 | 33.7842 |  | 3 | 1302.5988 | 43.3944 |  | 0 | -6.7199 | 0.9537 | 2.6894 | 11.8979
211 | 36.202 |  | 3 | 1395.8215 | 43.5274 |  | 0 | -6.7199 | 1.0401 | 2.9331 | 13.1314
212 | 37.8331 |  | 3 | 1458.708 | 43.7096 |  | 0 | -6.7199 | 0.8727 | 2.461 | 10.1079
213 | 39.3669 |  | 3 | 1517.8457 | 43.8234 |  | 0 | -6.7199 | 1.0394 | 2.9311 | 12.7977
214 | 41.3564 |  | 3 | 1594.5567 | 43.9294 |  | 0 | -6.7199 | 1.1168 | 3.1495 | 13.9021
215 | 42.8811 |  | 3 | 1653.3418 | 44.0708 |  | 0 | -6.7199 | 0.93713 | 2.6427 | 10.593
216 | 44.1307 |  | 3 | 1701.5219 | 44.1957 |  | 0 | -6.7199 | 1.1844 | 3.34 | 14.7317
217 | 46.4736 |  | 4 | 1320.7142 | 44.324 |  | 0 | -6.7199 | 1.3246 | 3.7354 | 17.9944
218 | 48.4263 |  | 4 | 1376.2082 | 44.5151 |  | 0 | -6.7199 | 1.167 | 3.291 | 15.3082
219 | 50.1039 |  | 4 | 1423.8834 | 44.7297 |  | 0 | -6.7199 | 1.1553 | 3.2578 | 15.0113
220 | 51.6003 |  | 4 | 1466.4086 | 44.8649 |  | 0 | -6.7199 | 1.1338 | 3.1973 | 14.5509
221 | 52.6909 |  | 4 | 1497.4016 | 44.9828 |  | 0 | -6.7199 | 0.79878 | 2.2525 | 8.7173
222 | 52.801 |  | 4 | 1500.53 | 45.1282 |  | 0 | -6.7199 | 0.73862 | 2.0829 | 7.6593
223 | 53.4292 |  | 4 | 1518.3838 | 45.2753 |  | 0 | -6.7199 | 0.83971 | 2.368 | 9.3629
224 | 53.6734 |  | 4 | 1525.3244 | 45.39 |  | 0 | -6.7199 | 0.7027 | 1.9816 | 6.9466
225 | 53.9643 |  | 4 | 1533.5901 | 45.4953 |  | 0 | -6.7199 | 0.80256 | 2.2632 | 8.6673
226 | 54.4666 |  | 4 | 1547.8646 | 45.6348 |  | 0 | -6.7199 | 0.87213 | 2.4594 | 9.8332
227 | 55.0574 |  | 4 | 1564.6545 | 45.7969 |  | 0 | -6.7199 | 0.89793 | 2.5322 | 10.2282
228 | 55.6317 |  | 4 | 1580.9753 | 45.9651 |  | 0 | -6.7199 | 0.88071 | 2.4836 | 9.8752
229 | 56.113 |  | 4 | 1594.6524 | 46.1333 |  | 0 | -6.7199 | 0.86583 | 2.4417 | 9.5701
230 | 56.5594 |  | 4 | 1607.3396 | 46.3003 |  | 0 | -6.7199 | 0.85266 | 2.4045 | 9.2968
231 | 56.8347 |  | 4 | 1615.1626 | 46.4672 |  | 0 | -6.7199 | 0.72678 | 2.0495 | 7.054
232 | 56.5519 |  | 4 | 1607.1256 | 46.6142 |  | 0 | -6.7199 | 0.41796 | 1.1786 | 1.572
233 | 55.5559 |  | 4 | 1578.821 | 46.6923 |  | 0 | -6.7199 | 0.32225 | 0.90875 | -0.038014
234 | 54.2481 |  | 4 | 1541.6558 | 46.7769 |  | 0 | -6.7199 | 0 | 0 | -5.3397
235 | 51.3593 |  | 4 | 1459.5586 | 46.8221 |  | 0 | -6.7199 | 0 | 0 | -5.0077
236 | 50.0089 |  | 4 | 1421.1826 | 46.8855 |  | 0 | -6.7199 | 0.34248 | 0.9658 | 0.9666
237 | 49.4617 |  | 4 | 1405.6318 | 46.9694 |  | 0 | -6.7199 | 0.42924 | 1.2104 | 2.5685
238 | 48.9679 |  | 4 | 1391.6003 | 47.0594 |  | 0 | -6.7199 | 0.30754 | 0.86726 | 0.45879
239 | 47.8472 |  | 4 | 1359.7511 | 47.1627 |  | 0 | -6.7199 | 0.14211 | 0.40075 | -2.3809
240 | 46.2843 |  | 4 | 1315.3341 | 47.2565 |  | 0 | -6.7199 | 0 | 0 | -4.4431
241 | 43.5847 |  | 4 | 1238.6161 | 47.3392 |  | 0 | -6.7199 | 0 | 0 | -4.1518
242 | 40.529 |  | 3 | 1562.6527 | 47.4218 |  | 0 | -6.7199 | 0 | 0 | -5.426
243 | 37.9404 |  | 3 | 1462.8458 | 47.5086 |  | 0 | -6.7199 | 0 | 0 | -5.0208
244 | 36.1987 |  | 3 | 1395.694 | 47.5844 |  | 0 | -6.7199 | 0 | 0 | -4.7548
245 | 33.5653 |  | 3 | 1294.1573 | 47.7091 |  | 0 | -6.7199 | 0 | 0 | -4.3621
246 | 30.3487 |  | 3 | 1170.1361 | 47.8164 |  | 0 | -6.7199 | 0 | 0 | -3.8966
247 | 27.1164 |  | 2 | 1670.6874 | 47.8827 |  | 0 | -6.7199 | 0 | 0 | -5.8785
248 | 24.0445 |  | 2 | 1481.4248 | 48.0084 |  | 0 | -6.7199 | 0 | 0 | -5.0954
249 | 21.7552 |  | 2 | 1340.3785 | 48.0842 |  | 0 | -6.7199 | 0.18069 | 0.50956 | -1.6022
250 | 21.1845 |  | 2 | 1305.2169 | 48.1958 |  | 0 | -6.7199 | 0.24708 | 0.69677 | -0.27869
251 | 20.1299 |  | 2 | 1240.2377 | 48.3061 |  | 0 | -6.7199 | 0.21728 | 0.61274 | -0.56144
252 | 19.5289 |  | 2 | 1203.2104 | 48.4165 |  | 0 | -6.7199 | 0.19123 | 0.53927 | -0.8833
253 | 18.181 |  | 2 | 1120.1622 | 48.5052 |  | 0 | -6.7199 | 0.1559 | 0.43963 | -1.1979
254 | 17.6856 |  | 2 | 1089.6404 | 48.5735 |  | 0 | -6.7199 | 0.31493 | 0.88809 | 1.6779
255 | 17.7322 |  | 2 | 1092.5143 | 48.6315 |  | 0 | -6.7199 | 0.28885 | 0.81456 | 1.2185
256 | 17.0069 |  | 2 | 1047.8269 | 48.7155 |  | 0 | -6.7199 | 0.13862 | 0.39091 | -1.2357
257 | 15.645 |  | 2 | 963.916 | 48.7838 |  | 0 | -6.7199 | 0.11674 | 0.32921 | -1.3152
258 | 15.0511 |  | 2 | 927.3274 | 48.8362 |  | 0 | -6.7199 | 0.31623 | 0.89176 | 2.2125
259 | 16.5373 |  | 2 | 1018.8918 | 48.9012 |  | 0 | -6.7199 | 0.55682 | 1.5702 | 5.9832
260 | 18.8129 |  | 2 | 1159.0986 | 48.9292 |  | 0 | -6.7199 | 0.64063 | 1.8066 | 7.0265
261 | 21.0945 |  | 2 | 1299.6702 | 48.9615 |  | 0 | -6.7199 | 0.78403 | 2.211 | 9.0819
262 | 24.1506 |  | 2 | 1487.9632 | 49.0424 |  | 0 | -6.7199 | 0.99735 | 2.8125 | 12.2066
263 | 27.5805 |  | 2 | 1699.2864 | 49.0966 |  | 0 | -6.7199 | 1.2921 | 3.6436 | 16.6431
264 | 31.5114 |  | 3 | 1214.9672 | 49.1899 |  | 0 | -6.7199 | 1.0888 | 3.0705 | 14.3416
265 | 33.6667 |  | 3 | 1298.0685 | 49.2881 |  | 0 | -6.7199 | 1.0434 | 2.9423 | 13.4451
266 | 36.8227 |  | 3 | 1419.7518 | 49.4065 |  | 0 | -6.7199 | 1.2829 | 3.6179 | 17.1866
267 | 39.3885 |  | 3 | 1518.6792 | 49.5434 |  | 0 | -6.7199 | 1.271 | 3.5843 | 16.7787
268 | 41.9092 |  | 3 | 1615.87 | 49.629 |  | 0 | -6.7199 | 1.0595 | 2.9877 | 12.8986
269 | 42.8923 |  | 3 | 1653.7743 | 49.7296 |  | 0 | -6.7199 | 0.94922 | 2.6768 | 10.8563
270 | 44.6927 |  | 3 | 1723.1927 | 49.8207 |  | 0 | -6.7199 | 1.2037 | 3.3944 | 15.0489
271 | 45.9645 |  | 4 | 1306.2484 | 49.8578 |  | 0 | -6.7199 | 0.72406 | 2.0419 | 8.0479
272 | 46.0313 |  | 4 | 1308.1447 | 49.9785 |  | 0 | -6.7199 | 0.41781 | 1.1782 | 2.7388
273 | 45.5169 |  | 4 | 1293.5269 | 50.0888 |  | 0 | -6.7199 | 0.27276 | 0.7692 | 0.23456
274 | 44.4548 |  | 4 | 1263.3446 | 50.1992 |  | 0 | -6.7199 | 0.1017 | 0.2868 | -2.6978
275 | 42.538 |  | 4 | 1208.87 | 50.3152 |  | 0 | -6.7199 | 0 | 0 | -4.0404
276 | 39.0214 |  | 3 | 1504.5269 | 50.42 |  | 0 | -6.7199 | 0 | 0 | -5.1886
277 | 35.8411 |  | 3 | 1381.9051 | 50.5266 |  | 0 | -6.7199 | 0 | 0 | -4.7009
278 | 33.1414 |  | 3 | 1277.8161 | 50.6504 |  | 0 | -6.7199 | 0 | 0 | -4.2999
279 | 28.4873 |  | 3 | 1098.3671 | 50.7718 |  | 0 | -6.7199 | 0 | 0 | -3.6339
280 | 23.9122 |  | 2 | 1473.2755 | 50.867 |  | 0 | -6.7199 | 0 | 0 | -5.0626
281 | 21.3517 |  | 2 | 1315.5163 | 50.9571 |  | 0 | -6.7199 | 0.18385 | 0.51846 | -1.427
282 | 21.8695 |  | 2 | 1347.4201 | 51.0805 |  | 0 | -6.7199 | 0.7602 | 2.1438 | 8.5581
283 | 25.4879 |  | 2 | 1570.3576 | 51.1867 |  | 0 | -6.7199 | 1.2313 | 3.4724 | 15.9923
284 | 29.6252 |  | 3 | 1142.2428 | 51.3194 |  | 0 | -6.7199 | 1.2756 | 3.5971 | 17.4296
285 | 33.2468 |  | 3 | 1281.8798 | 51.4232 |  | 0 | -6.7199 | 1.1085 | 3.126 | 14.5676
286 | 35.5904 |  | 3 | 1372.2389 | 51.5381 |  | 0 | -6.7199 | 1.1227 | 3.166 | 14.6304
287 | 39.188 |  | 3 | 1510.9512 | 51.6424 |  | 0 | -6.7199 | 1.8756 | 5.2893 | 26.7584
288 | 43.8807 |  | 3 | 1691.8827 | 51.7079 |  | 0 | -6.7199 | 1.671 | 4.7123 | 23.1151
289 | 45.8695 |  | 4 | 1303.5467 | 51.741 |  | 0 | -6.7199 | 1.0749 | 3.0312 | 13.9746
290 | 48.007 |  | 4 | 1364.2918 | 51.8635 |  | 0 | -6.7199 | 1.3344 | 3.7629 | 18.1465
291 | 49.663 |  | 4 | 1411.3526 | 52.0148 |  | 0 | -6.7199 | 0.80564 | 2.2719 | 9.1598
292 | 49.493 |  | 4 | 1406.5236 | 52.1045 |  | 0 | -6.7199 | 0.39775 | 1.1217 | 2.0462
293 | 49.0151 |  | 4 | 1392.9419 | 52.2177 |  | 0 | -6.7199 | 0.33862 | 0.9549 | 1.0466
294 | 48.159 |  | 4 | 1368.6119 | 52.3441 |  | 0 | -6.7199 | 0.28665 | 0.80835 | 0.21393
295 | 47.5495 |  | 4 | 1351.29 | 52.4553 |  | 0 | -6.7199 | 0.3773 | 1.064 | 1.8894
296 | 47.1222 |  | 4 | 1339.1462 | 52.5666 |  | 0 | -6.7199 | 0.39317 | 1.1087 | 2.2142
297 | 46.7595 |  | 4 | 1328.8392 | 52.6778 |  | 0 | -6.7199 | 0.4359 | 1.2292 | 3.0032
298 | 46.633 |  | 4 | 1325.2448 | 52.7948 |  | 0 | -6.7199 | 0.52026 | 1.4671 | 4.492
299 | 46.701 |  | 4 | 1327.1776 | 52.7425 |  | 0 | -6.7199 | 0.55503 | 1.5652 | 5.0904
300 | 46.7968 |  | 4 | 1329.9002 | 52.8675 |  | 0 | -6.7199 | 0.55579 | 1.5673 | 5.0957
301 | 46.9189 |  | 4 | 1333.3696 | 52.9534 |  | 0 | -6.7199 | 0.58045 | 1.6369 | 5.5137
302 | 46.9122 |  | 4 | 1333.1807 | 53.0392 |  | 0 | -6.7199 | 0.38857 | 1.0958 | 2.1577
303 | 46.0416 |  | 4 | 1308.4382 | 53.109 |  | 0 | -6.7199 | 0.16592 | 0.46789 | -1.7054
304 | 44.9594 |  | 4 | 1277.6849 | 53.1822 |  | 0 | -6.7199 | 0.23788 | 0.67081 | -0.30406
305 | 44.2719 |  | 4 | 1258.1463 | 53.2497 |  | 0 | -6.7199 | 0.28093 | 0.79223 | 0.53044
306 | 43.378 |  | 4 | 1232.7432 | 53.3172 |  | 0 | -6.7199 | 0.15938 | 0.44944 | -1.5282
307 | 42.1497 |  | 4 | 1197.8348 | 53.3835 |  | 0 | -6.7199 | 0.096838 | 0.27308 | -2.5071
308 | 40.9059 |  | 4 | 1162.4896 | 53.4568 |  | 0 | -6.7199 | 0.1248 | 0.35194 | -1.8748
309 | 39.9523 |  | 4 | 1135.3892 | 53.5107 |  | 0 | -6.7199 | 0.24536 | 0.69192 | 0.34423
310 | 39.5833 |  | 4 | 1124.9025 | 53.5588 |  | 0 | -6.7199 | 0.39301 | 1.1083 | 2.9374
311 | 39.4888 |  | 3 | 1522.5456 | 53.639 |  | 0 | -6.7199 | 0.46608 | 1.3143 | 2.836
312 | 38.9358 |  | 3 | 1501.2267 | 53.6663 |  | 0 | -6.7199 | 0.26434 | 0.74545 | -0.70276
313 | 37.8206 |  | 3 | 1458.2262 | 53.7107 |  | 0 | -6.7199 | 0.18357 | 0.51767 | -1.9866
314 | 36.6782 |  | 3 | 1414.1801 | 53.7592 |  | 0 | -6.7199 | 0.18523 | 0.52234 | -1.7754
315 | 35.5311 |  | 3 | 1369.9542 | 53.7909 |  | 0 | -6.7199 | 0.17517 | 0.49397 | -1.7782
316 | 34.3582 |  | 3 | 1324.73 | 53.8664 |  | 0 | -6.7199 | 0.13639 | 0.38463 | -2.2943
317 | 33.0829 |  | 3 | 1275.5604 | 53.9397 |  | 0 | -6.7199 | 0.1593 | 0.44924 | -1.6899
318 | 31.7808 |  | 3 | 1225.3534 | 54.0129 |  | 0 | -6.7199 | 0 | 0 | -4.102
319 | 29.3968 |  | 3 | 1133.437 | 54.0772 |  | 0 | -6.7199 | 0 | 0 | -3.7617
320 | 27.8121 |  | 2 | 1713.5523 | 54.1223 |  | 0 | -6.7199 | 0 | 0 | -3.4731
321 | 25.8938 |  | 2 | 1595.3615 | 54.1115 |  | 0 | -6.7199 | 0.20156 | 0.56839 | -2.2398
322 | 25.3956 |  | 2 | 1564.6699 | 54.177 |  | 0 | -6.7199 | 0.46851 | 1.3212 | 2.7196
323 | 25.411 |  | 2 | 1565.6159 | 54.2318 |  | 0 | -6.7199 | 0.43455 | 1.2254 | 2.1071
324 | 24.9606 |  | 2 | 1537.8667 | 54.2907 |  | 0 | -6.7199 | 0.30576 | 0.86224 | -0.099906
325 | 24.3127 |  | 2 | 1497.9505 | 54.3155 |  | 0 | -6.7199 | 0.31161 | 0.87873 | 0.16854
326 | 23.9359 |  | 2 | 1474.7366 | 54.3462 |  | 0 | -6.7199 | 0.39125 | 1.1033 | 1.6894
327 | 23.7671 |  | 2 | 1464.3332 | 54.3827 |  | 0 | -6.7199 | 0.41612 | 1.1735 | 2.1733
328 | 23.3802 |  | 2 | 1440.4958 | 54.4048 |  | 0 | -6.7199 | 0.21678 | 0.61133 | -1.3079
329 | 21.5019 |  | 2 | 1324.7695 | 54.4666 |  | 0 | -6.7199 | 0 | 0 | -4.3607
330 | 19.1968 |  | 2 | 1182.7512 | 54.5309 |  | 0 | -6.7199 | 0 | 0 | -3.1415
331 | 17.66 |  | 2 | 1088.0654 | 54.5815 |  | 0 | -6.7199 | 0.14818 | 0.41788 | -1.1815
332 | 16.7667 |  | 2 | 1033.0242 | 54.6286 |  | 0 | -6.7199 | 0.18566 | 0.52356 | -0.3331
333 | 16.1263 |  | 2 | 993.5704 | 54.6767 |  | 0 | -6.7199 | 0.19334 | 0.54523 | -0.064964
334 | 15.6798 |  | 2 | 966.063 | 54.7136 |  | 0 | -6.7199 | 0.24801 | 0.69939 | 0.96383
335 | 15.4063 |  | 2 | 949.2076 | 54.7603 |  | 0 | -6.7199 | 0.17637 | 0.49736 | -0.20686
336 | 14.5188 |  | 2 | 894.5273 | 54.7926 |  | 0 | -6.7199 | 0.16767 | 0.47283 | -0.17288
337 | 14.2325 |  | 2 | 876.893 | 54.8248 |  | 0 | -6.7199 | 0.19376 | 0.54639 | 0.32854
338 | 13.9231 |  | 2 | 857.8249 | 54.857 |  | 0 | -6.7199 | 0.25926 | 0.7311 | 1.4925
339 | 14.877 |  | 2 | 916.5977 | 54.8918 |  | 0 | -6.7199 | 0.44118 | 1.2441 | 4.3562
340 | 16.8904 |  | 2 | 1040.6469 | 54.89 |  | 0 | -6.7199 | 0.57203 | 1.6131 | 6.2136
341 | 19.5123 |  | 2 | 1202.1907 | 54.9081 |  | 0 | -6.7199 | 0.84028 | 2.3696 | 10.3053
342 | 23.3754 |  | 2 | 1440.1991 | 54.9396 |  | 0 | -6.7199 | 0.99873 | 2.8164 | 12.4067
343 | 25.4294 |  | 2 | 1566.7488 | 54.9589 |  | 0 | -6.7199 | 0.55669 | 1.5699 | 4.2933
344 | 25.19 |  | 2 | 1552.0003 | 55.0285 |  | 0 | -6.7199 | 0.4427 | 1.2484 | 2.3142
345 | 25.6965 |  | 2 | 1583.2066 | 55.0799 |  | 0 | -6.7199 | 0.58569 | 1.6517 | 4.748
346 | 26.1746 |  | 2 | 1612.6632 | 55.1495 |  | 0 | -6.7199 | 0.55984 | 1.5787 | 4.1733
347 | 26.6158 |  | 2 | 1639.8446 | 55.2199 |  | 0 | -6.7199 | 0.55265 | 1.5585 | 3.9373
348 | 26.8875 |  | 2 | 1656.5885 | 55.3019 |  | 0 | -6.7199 | 0.55634 | 1.5689 | 3.9369
349 | 27.3633 |  | 2 | 1685.9004 | 55.3839 |  | 0 | -6.7199 | 0.6178 | 1.7422 | 4.9209
350 | 27.9931 |  | 2 | 1724.7065 | 55.4532 |  | 0 | -6.7199 | 0.6409 | 1.8073 | 5.1772
351 | 28.3538 |  | 2 | 1746.9267 | 55.485 |  | 0 | -6.7199 | 0.50589 | 1.4266 | 2.6497
352 | 27.896 |  | 2 | 1718.722 | 55.4827 |  | 0 | -6.7199 | 0.3875 | 1.0927 | 0.6231
353 | 27.7874 |  | 2 | 1712.0337 | 55.5259 |  | 0 | -6.7199 | 0.54953 | 1.5497 | 3.5878
354 | 28.0225 |  | 2 | 1726.5157 | 55.5826 |  | 0 | -6.7199 | 0.5425 | 1.5299 | 3.4004
355 | 27.9513 |  | 2 | 1722.1305 | 55.6225 |  | 0 | -6.7199 | 0.49473 | 1.3951 | 2.5561
356 | 27.9153 |  | 2 | 1719.9117 | 55.6867 |  | 0 | -6.7199 | 0.5351 | 1.509 | 3.2958
357 | 28.0996 |  | 2 | 1731.2668 | 55.7267 |  | 0 | -6.7199 | 0.56694 | 1.5988 | 3.8223
358 | 28.1419 |  | 2 | 1733.8706 | 55.7713 |  | 0 | -6.7199 | 0.46154 | 1.3015 | 1.9052
359 | 27.308 |  | 2 | 1682.4953 | 55.8144 |  | 0 | -6.7199 | 0.22859 | 0.64461 | -2.1166
360 | 25.7592 |  | 2 | 1587.073 | 55.9008 |  | 0 | -6.7199 | 0.16325 | 0.46036 | -2.8888
361 | 24.2518 |  | 2 | 1494.1987 | 55.96 |  | 0 | -6.7199 | 0.16793 | 0.47357 | -2.403
362 | 22.7758 |  | 2 | 1403.257 | 55.9965 |  | 0 | -6.7199 | 0.15393 | 0.43409 | -2.2795
363 | 21.3285 |  | 2 | 1314.0899 | 56.0739 |  | 0 | -6.7199 | 0.14571 | 0.41091 | -2.0694
364 | 20.2139 |  | 2 | 1245.4125 | 56.1472 |  | 0 | -6.7199 | 0.2553 | 0.71994 | 0.14297
365 | 20.2707 |  | 2 | 1248.9138 | 56.2146 |  | 0 | -6.7199 | 0.39883 | 1.1247 | 2.6512
366 | 20.491 |  | 2 | 1262.4874 | 56.2936 |  | 0 | -6.7199 | 0.39204 | 1.1056 | 2.4873
367 | 20.8173 |  | 2 | 1282.5935 | 56.3725 |  | 0 | -6.7199 | 0.44784 | 1.2629 | 3.3949
368 | 21.5801 |  | 2 | 1329.5906 | 56.4388 |  | 0 | -6.7199 | 0.5228 | 1.4743 | 4.5474
369 | 22.5794 |  | 2 | 1391.1573 | 56.5073 |  | 0 | -6.7199 | 0.57841 | 1.6311 | 5.3153
370 | 23.7432 |  | 2 | 1462.8608 | 56.5607 |  | 0 | -6.7199 | 0.62362 | 1.7586 | 5.866
371 | 24.5978 |  | 2 | 1515.5127 | 56.5594 |  | 0 | -6.7199 | 0.48469 | 1.3668 | 3.2186
372 | 24.0611 |  | 2 | 1482.4485 | 56.5836 |  | 0 | -6.7199 | 0.21196 | 0.59773 | -1.5499
373 | 22.5851 |  | 2 | 1391.5071 | 56.6132 |  | 0 | -6.7199 | 0.13003 | 0.36669 | -2.6592
374 | 20.5519 |  | 2 | 1266.2398 | 56.6911 |  | 0 | -6.7199 | 0 | 0 | -4.256
375 | 17.0015 |  | 2 | 1047.4943 | 56.7555 |  | 0 | -6.7199 | 0 | 0 | -3.4505
376 | 13.9585 |  | 1 | 1662.4956 | 56.8005 |  | 0 | -6.7199 | 0.18762 | 0.52908 | -2.7695
377 | 12.1218 |  | 1 | 1443.7439 | 56.8889 |  | 0 | -6.7199 | 0.21489 | 0.60598 | -1.3363
378 | 10.512 |  | 1 | 1252.0146 | 56.9379 |  | 0 | -6.7199 | 0.17943 | 0.50598 | -1.2214
379 | 9.211 |  | 1 | 1097.0608 | 56.9915 |  | 0 | -6.7199 | 0.20968 | 0.59131 | -0.12482
380 | 8.7857 |  | 1 | 1046.3993 | 57.0396 |  | 0 | -6.7199 | 0.18822 | 0.53079 | -0.32219
381 | 7.2216 |  | 1 | 860.1148 | 57.0878 |  | 0 | -6.7199 | 0.11183 | 0.31535 | -1.0007
382 | 5.7553 |  | 1 | 800 | 57.0759 |  | 0 | -6.7199 | 0.08845 | 0.24943 | -0.39878
383 | 4.8388 |  | 1 | 800 | 57.1094 |  | 0 | -6.7199 | 0.088445 | 0.24942 | -0.21369
384 | 3.6585 |  | 1 | 800 | 57.1327 |  | 0 | -6.7199 | 0.088443 | 0.24941 | -0.43028
385 | 1.7843 |  | 1 | 800 | 57.1534 |  | 0 | -6.7199 | 0.08844 | 0.2494 | -0.28411
386 | 0.16314 |  | 1 | 800 | 57.1836 |  | 0 | -6.7199 | 0.088436 | 0.24939 | 0.053454
387 | 0.011081 |  | 0 | 800 | 57.207 |  | 0 | -6.7199 | 0.088433 | 0.24938 | 0.041888
388 | 0.0012467 |  | 0 | 800 | 57.2418 |  | 0 | -6.7199 | 0.088429 | 0.24937 | 0.041888
389 | 0 |  | 0 | 800 | 57.2599 |  | 0 | -6.7199 | 0.088426 | 0.24936 | 0.041888
390 | 0 |  | 0 | 800 | 57.2718 |  | 0 | -6.7199 | 0.088425 | 0.24936 | 0.041888
391 | 0 |  | 0 | 800 | 57.2836 |  | 0 | -6.7199 | 0.088423 | 0.24935 | 0.041888
392 | 0 |  | 1 | 800 | 57.2955 |  | 0 | -6.7199 | 0.088422 | 0.24935 | 0.041888
393 | 0.49196 |  | 1 | 800 | 57.3074 |  | 0 | -6.7199 | 0.08842 | 0.24934 | 0.18219
394 | 2.9192 |  | 1 | 800 | 57.2962 |  | 0 | -6.7199 | 0.088422 | 0.24935 | 1.4083
395 | 6.1311 |  | 1 | 800 | 57.268 |  | 0 | -6.7199 | 0.088425 | 0.24936 | 3.9028
396 | 10.7625 |  | 1 | 1281.8522 | 57.2192 |  | 0 | -6.7199 | 0.7326 | 2.0659 | 8.3111
397 | 15.421 |  | 2 | 950.1186 | 57.1983 |  | 0 | -6.7199 | 0.67713 | 1.9095 | 8.1506
398 | 18.3584 |  | 2 | 1131.0941 | 57.1901 |  | 0 | -6.7199 | 0.79761 | 2.2493 | 9.7624
399 | 22.7487 |  | 2 | 1401.5883 | 57.2022 |  | 0 | -6.7199 | 1.1519 | 3.2484 | 15.0992
400 | 25.9982 |  | 2 | 1601.7962 | 57.2345 |  | 0 | -6.7199 | 0.72885 | 2.0554 | 7.2356
401 | 25.7352 |  | 2 | 1585.5914 | 57.2477 |  | 0 | -6.7199 | 0.23072 | 0.65063 | -1.6381
402 | 24.8347 |  | 2 | 1530.1099 | 57.3197 |  | 0 | -6.7199 | 0.40936 | 1.1544 | 1.8217
403 | 24.9471 |  | 2 | 1537.0371 | 57.359 |  | 0 | -6.7199 | 0.40516 | 1.1425 | 1.7193
404 | 23.8981 |  | 2 | 1472.4073 | 57.3837 |  | 0 | -6.7199 | 0.15899 | 0.44836 | -2.4628
405 | 22.2956 |  | 2 | 1373.6716 | 57.4202 |  | 0 | -6.7199 | 0.11737 | 0.33098 | -2.8095
406 | 20.5698 |  | 2 | 1267.344 | 57.4816 |  | 0 | -6.7199 | 0.099656 | 0.28103 | -2.7021
407 | 18.8744 |  | 2 | 1162.8838 | 57.5407 |  | 0 | -6.7199 | 0.094313 | 0.26596 | -2.3928
408 | 17.1846 |  | 2 | 1058.7733 | 57.6057 |  | 0 | -6.7199 | 0.07596 | 0.21421 | -2.3262
409 | 15.4545 |  | 2 | 952.1788 | 57.6454 |  | 0 | -6.7199 | 0.091374 | 0.25767 | -1.6702
410 | 13.9672 |  | 1 | 1663.5317 | 57.6706 |  | 0 | -6.7199 | 0.28269 | 0.7972 | -1.0248
411 | 13.1183 |  | 1 | 1562.4332 | 57.7501 |  | 0 | -6.7199 | 0.43153 | 1.2169 | 2.0953
412 | 13.948 |  | 1 | 1661.2551 | 57.8278 |  | 0 | -6.7199 | 0.53574 | 1.5108 | 3.5708
413 | 14.3984 |  | 1 | 1714.8962 | 57.8757 |  | 0 | -6.7199 | 0.52208 | 1.4723 | 3.1025
414 | 14.8119 |  | 2 | 912.5858 | 57.9157 |  | 0 | -6.7199 | 0.3502 | 0.98757 | 2.8677
415 | 15.6356 |  | 2 | 963.3369 | 57.9467 |  | 0 | -6.7199 | 0.38639 | 1.0896 | 3.3303
416 | 16.7159 |  | 2 | 1029.8977 | 57.947 |  | 0 | -6.7199 | 0.42616 | 1.2018 | 3.8113
417 | 17.7815 |  | 2 | 1095.5504 | 57.949 |  | 0 | -6.7199 | 0.43984 | 1.2403 | 3.853
418 | 18.7566 |  | 2 | 1155.6297 | 57.9656 |  | 0 | -6.7199 | 0.46156 | 1.3016 | 4.0453
419 | 19.5338 |  | 2 | 1203.5126 | 58.0301 |  | 0 | -6.7199 | 0.38347 | 1.0814 | 2.5462
420 | 19.1051 |  | 2 | 1177.0991 | 58.109 |  | 0 | -6.7199 | 0.16288 | 0.45931 | -1.2277
421 | 17.6721 |  | 2 | 1088.813 | 58.1561 |  | 0 | -6.7199 | 0.11646 | 0.32843 | -1.7214
422 | 16.7019 |  | 2 | 1029.0342 | 58.21 |  | 0 | -6.7199 | 0.20908 | 0.5896 | 0.10466
423 | 16.5415 |  | 2 | 1019.1501 | 58.2526 |  | 0 | -6.7199 | 0.28206 | 0.79541 | 1.3936
424 | 16.7235 |  | 2 | 1030.3652 | 58.2842 |  | 0 | -6.7199 | 0.38037 | 1.0726 | 3.0361
425 | 18.2166 |  | 2 | 1122.3551 | 58.3257 |  | 0 | -6.7199 | 0.60206 | 1.6978 | 6.528
426 | 21.0459 |  | 2 | 1296.6731 | 58.3437 |  | 0 | -6.7199 | 0.9436 | 2.661 | 11.8455
427 | 25.6602 |  | 2 | 1580.9685 | 58.3677 |  | 0 | -6.7199 | 1.4429 | 4.0691 | 19.6013
428 | 30.4558 |  | 3 | 1174.2681 | 58.4391 |  | 0 | -6.7199 | 1.0864 | 3.0637 | 14.4189
429 | 31.9645 |  | 3 | 1232.4379 | 58.4918 |  | 0 | -6.7199 | 0.64243 | 1.8117 | 6.9182
430 | 33.2488 |  | 3 | 1281.9548 | 58.5247 |  | 0 | -6.7199 | 0.66349 | 1.871 | 7.1391
431 | 33.534 |  | 3 | 1292.9528 | 58.57 |  | 0 | -6.7199 | 0.30129 | 0.84964 | 0.79912
432 | 32.6238 |  | 3 | 1257.8588 | 58.6499 |  | 0 | -6.7199 | 0.16888 | 0.47623 | -1.4204
433 | 31.798 |  | 3 | 1226.016 | 58.723 |  | 0 | -6.7199 | 0.25951 | 0.73182 | 0.30362
434 | 31.4935 |  | 3 | 1214.2782 | 58.803 |  | 0 | -6.7199 | 0.37968 | 1.0707 | 2.4495
435 | 31.5631 |  | 3 | 1216.9616 | 58.8743 |  | 0 | -6.7199 | 0.41751 | 1.1774 | 3.0985
436 | 31.1472 |  | 3 | 1200.9248 | 58.9657 |  | 0 | -6.7199 | 0.085553 | 0.24126 | -2.686
437 | 29.0439 |  | 3 | 1119.8278 | 59.0514 |  | 0 | -6.7199 | 0 | 0 | -3.712
438 | 26.8225 |  | 2 | 1652.5811 | 59.1089 |  | 0 | -6.7199 | 0 | 0 | -5.8016
439 | 22.2818 |  | 2 | 1372.821 | 59.2042 |  | 0 | -6.7199 | 0 | 0 | -4.6654
440 | 17.4815 |  | 2 | 1077.0664 | 59.2834 |  | 0 | -6.7199 | 0 | 0 | -3.5568
441 | 12.2862 |  | 1 | 1463.3289 | 59.3409 |  | 0 | -6.7199 | 0 | 0 | -5.0228
442 | 7.3343 |  | 1 | 873.5401 | 59.3884 |  | 0 | -6.7199 | 0.0072689 | 0.020498 | -2.8387
443 | 3.1912 |  | 1 | 800 | 59.4212 |  | 0 | -6.7199 | 0.08815 | 0.24858 | -1.0084
444 | 0.88083 |  | 0 | 800 | 59.4639 |  | 0 | -6.7199 | 0.088145 | 0.24857 | 0.041888
445 | 0.06866 |  | 0 | 800 | 59.5099 |  | 0 | -6.7199 | 0.088139 | 0.24855 | 0.041888
446 | 0.0083119 |  | 0 | 800 | 59.5457 |  | 0 | -6.7199 | 0.088134 | 0.24854 | 0.041888
447 | 0 |  | 0 | 800 | 59.57 |  | 0 | -6.7199 | 0.088131 | 0.24853 | 0.041888
448 | 0 |  | 0 | 800 | 59.6006 |  | 0 | -6.7199 | 0.088128 | 0.24852 | 0.041888
449 | 0 |  | 0 | 800 | 59.6249 |  | 0 | -6.7199 | 0.088124 | 0.24851 | 0.041888
450 | 0 |  | 0 | 800 | 59.6493 |  | 0 | -6.7199 | 0.088121 | 0.2485 | 0.041888
451 | 0 |  | 0 | 800 | 59.6736 |  | 0 | -6.7199 | 0.088118 | 0.24849 | 0.041888
452 | 0 |  | 0 | 800 | 59.698 |  | 0 | -6.7199 | 0.088115 | 0.24848 | 0.041888
453 | 0 |  | 0 | 800 | 59.7223 |  | 0 | -6.7199 | 0.088112 | 0.24848 | 0.041888
454 | 0 |  | 0 | 800 | 59.7466 |  | 0 | -6.7199 | 0.088109 | 0.24847 | 0.041888
455 | 0 |  | 0 | 800 | 59.771 |  | 0 | -6.7199 | 0.088106 | 0.24846 | 0.041888
456 | 0 |  | 0 | 800 | 59.7953 |  | 0 | -6.7199 | 0.088103 | 0.24845 | 0.041888
457 | 0 |  | 0 | 800 | 59.8197 |  | 0 | -6.7199 | 0.0881 | 0.24844 | 0.041888
458 | 0 |  | 0 | 800 | 59.844 |  | 0 | -6.7199 | 0.088097 | 0.24843 | 0.041888
459 | 0 |  | 0 | 800 | 59.8683 |  | 0 | -6.7199 | 0.088094 | 0.24842 | 0.041888
460 | 0 |  | 0 | 800 | 59.8927 |  | 0 | -6.7199 | 0.08809 | 0.24842 | 0.041888
461 | 0 |  | 0 | 800 | 59.917 |  | 0 | -6.7199 | 0.088087 | 0.24841 | 0.041888
462 | 0 |  | 0 | 800 | 59.9414 |  | 0 | -6.7199 | 0.088084 | 0.2484 | 0.041888
463 | 0 |  | 0 | 800 | 59.9657 |  | 0 | -6.7199 | 0.088081 | 0.24839 | 0.041888
464 | 0 |  | 0 | 800 | 59.99 |  | 0 | -6.7199 | 0.088078 | 0.24838 | 0.041888
465 | 0 |  | 0 | 800 | 60.0144 |  | 0 | -6.7199 | 0.088075 | 0.24837 | 0.041888
466 | 0 |  | 0 | 800 | 60.0387 |  | 0 | -6.7199 | 0.088072 | 0.24836 | 0.041888
467 | 0 |  | 0 | 800 | 60.0631 |  | 0 | -6.7199 | 0.088069 | 0.24835 | 0.041888
468 | 0 |  | 0 | 800 | 60.0874 |  | 0 | -6.7199 | 0.088066 | 0.24835 | 0.041888
469 | 0 |  | 0 | 800 | 60.1117 |  | 0 | -6.7199 | 0.088063 | 0.24834 | 0.041888
470 | 0 |  | 0 | 800 | 60.1361 |  | 0 | -6.7199 | 0.08806 | 0.24833 | 0.041888
471 | 0 |  | 0 | 800 | 60.1604 |  | 0 | -6.7199 | 0.088057 | 0.24832 | 0.041888
472 | 0 |  | 0 | 800 | 60.1848 |  | 0 | -6.7199 | 0.088053 | 0.24831 | 0.041888
473 | 0 |  | 0 | 800 | 60.2091 |  | 0 | -6.7199 | 0.08805 | 0.2483 | 0.041888
474 | 0 |  | 0 | 800 | 60.2334 |  | 0 | -6.7199 | 0.088047 | 0.24829 | 0.041888
475 | 0 |  | 0 | 800 | 60.2578 |  | 0 | -6.7199 | 0.088044 | 0.24828 | 0.041888
476 | 0 |  | 0 | 800 | 60.2821 |  | 0 | -6.7199 | 0.088041 | 0.24828 | 0.041888
477 | 0 |  | 0 | 800 | 60.3064 |  | 0 | -6.7199 | 0.088038 | 0.24827 | 0.041888
478 | 0 |  | 0 | 800 | 60.3308 |  | 0 | -6.7199 | 0.088035 | 0.24826 | 0.041888
479 | 0 |  | 0 | 800 | 60.3551 |  | 0 | -6.7199 | 0.088032 | 0.24825 | 0.041888
480 | 0 |  | 0 | 800 | 60.3795 |  | 0 | -6.7199 | 0.088029 | 0.24824 | 0.041888
481 | 0 |  | 0 | 800 | 60.4038 |  | 0 | -6.7199 | 0.088026 | 0.24823 | 0.041888
482 | 0 |  | 0 | 800 | 60.4281 |  | 0 | -6.7199 | 0.088023 | 0.24822 | 0.041888
483 | 0 |  | 0 | 800 | 60.4525 |  | 0 | -6.7199 | 0.08802 | 0.24822 | 0.041888
484 | 0 |  | 0 | 800 | 60.4768 |  | 0 | -6.7199 | 0.088016 | 0.24821 | 0.041888
485 | 0 |  | 0 | 800 | 60.5012 |  | 0 | -6.7199 | 0.088013 | 0.2482 | 0.041888
486 | 0 |  | 0 | 800 | 60.5255 |  | 0 | -6.7199 | 0.08801 | 0.24819 | 0.041888
487 | 0 |  | 0 | 800 | 60.5498 |  | 0 | -6.7199 | 0.088007 | 0.24818 | 0.041888
488 | 0 |  | 0 | 800 | 60.5742 |  | 0 | -6.7199 | 0.088004 | 0.24817 | 0.041888
489 | 0 |  | 0 | 800 | 60.5985 |  | 0 | -6.7199 | 0.088001 | 0.24816 | 0.041888
490 | 0 |  | 0 | 800 | 60.6229 |  | 0 | -6.7199 | 0.087998 | 0.24815 | 0.041888
491 | 0 |  | 0 | 800 | 60.6472 |  | 0 | -6.7199 | 0.087995 | 0.24815 | 0.041888
492 | 0 |  | 0 | 800 | 60.6715 |  | -11.7513 | 5.0313 | 0.087992 | 0.24814 | 0.28741
493 | 0 |  | 0 | 800 | 60.6959 |  | -11.7513 | 5.0313 | 0.087989 | 0.24813 | 0.28741
494 | 0 |  | 0 | 800 | 60.7202 |  | -11.7513 | 5.0313 | 0.087986 | 0.24812 | 0.28741
495 | 0 |  | 0 | 800 | 60.7446 |  | -3.1974 | -3.5225 | 0.087983 | 0.24811 | 0.10869
496 | 0 |  | 0 | 800 | 60.7689 |  | -3.1974 | -3.5225 | 0.08798 | 0.2481 | 0.10869
497 | 0 |  | 0 | 800 | 60.7932 |  | -11.7513 | 5.0313 | 0.087977 | 0.24809 | 0.28741
498 | 0 |  | 0 | 800 | 60.8176 |  | -11.7513 | 5.0313 | 0.087973 | 0.24809 | 0.28741
499 | 0 |  | 0 | 800 | 60.8419 |  | -3.1974 | -3.5225 | 0.08797 | 0.24808 | 0.10869
500 | 0 |  | 0 | 800 | 60.8663 |  | -2.2555 | -4.4644 | 0.087967 | 0.24807 | 0.089014
501 | 0 |  | 0 | 800 | 60.8906 |  | -3.1974 | -3.5225 | 0.087964 | 0.24806 | 0.10869
502 | 0 |  | 0 | 800 | 60.9149 |  | -11.7513 | 5.0313 | 0.087961 | 0.24805 | 0.28741
503 | 0 |  | 0 | 800 | 60.9393 |  | -11.7513 | 5.0313 | 0.087958 | 0.24804 | 0.28741
504 | 0 |  | 0 | 800 | 60.9636 |  | -3.1974 | -3.5225 | 0.087955 | 0.24803 | 0.10869
505 | 0 |  | 0 | 800 | 60.9879 |  | -3.1974 | -3.5225 | 0.087952 | 0.24802 | 0.10869
506 | 0 |  | 0 | 800 | 61.0123 |  | -11.7513 | 5.0313 | 0.087949 | 0.24802 | 0.28741
507 | 0 |  | 0 | 800 | 61.0366 |  | -3.1974 | -3.5225 | 0.087946 | 0.24801 | 0.10869
508 | 0 |  | 0 | 800 | 61.061 |  | -3.1974 | -3.5225 | 0.087943 | 0.248 | 0.10869
509 | 0 |  | 0 | 800 | 61.0853 |  | -11.7513 | 5.0313 | 0.08794 | 0.24799 | 0.28741
510 | 0 |  | 1 | 800 | 61.2037 |  | -11.7513 | 5.0313 | 0.087925 | 0.24795 | 0.28741
511 | 0 |  | 1 | 800 | 61.228 |  | -3.1974 | -3.5225 | 0.087922 | 0.24794 | 0.10869
512 | 0.0143 |  | 1 | 800 | 61.2552 |  | -7.6576 | 0.93765 | 0.087918 | 0.24793 | 0.20287
513 | 1.2494 |  | 1 | 800 | 61.3025 |  | -4.5452 | -2.1747 | 0.087912 | 0.24791 | 0.62591
514 | 4.5704 |  | 1 | 800 | 61.2982 |  | -8.8874 | 2.1675 | 0.087913 | 0.24791 | 3.063
515 | 8.8803 |  | 1 | 1057.6705 | 61.2742 |  | 0 | -6.7199 | 0.60283 | 1.7 | 6.7185
516 | 13.6999 |  | 1 | 1631.7017 | 61.2793 |  | -3.5836 | -3.1364 | 0.93989 | 2.6505 | 10.8722
517 | 18.5087 |  | 2 | 1140.3575 | 61.2803 |  | -11.68 | 4.9601 | 0.82428 | 2.3245 | 10.2075
518 | 20.6411 |  | 2 | 1271.7359 | 61.3049 |  | -9.655 | 2.9351 | 0.57536 | 1.6225 | 5.6729
519 | 21.6026 |  | 2 | 1330.9783 | 61.3508 |  | -9.0597 | 2.3397 | 0.43004 | 1.2127 | 2.9529
520 | 21.2552 |  | 2 | 1309.5709 | 61.4445 |  | -3.1974 | -3.5225 | 0.26616 | 0.75058 | 0.13479
521 | 20.6766 |  | 2 | 1273.9252 | 61.5245 |  | -9.5792 | 2.8593 | 0.22356 | 0.63044 | -0.48943
522 | 19.5128 |  | 2 | 1202.2188 | 61.6044 |  | -17.6564 | 10.9365 | 0.1706 | 0.4811 | -1.1628
523 | 18.404 |  | 2 | 1133.9038 | 61.6832 |  | 0 | -6.7199 | 0.17208 | 0.48527 | -0.88738
524 | 17.3697 |  | 2 | 1070.1804 | 61.7439 |  | -36.649 | 29.9291 | 0.17004 | 0.47952 | -0.69671
525 | 15.4325 |  | 2 | 950.8224 | 61.8034 |  | -12.7787 | 6.0588 | 0 | 0 | -3.1077
526 | 11.8449 |  | 1 | 1410.7658 | 61.8362 |  | -7.8166 | 1.0967 | 0 | 0 | -4.7094
527 | 7.6244 |  | 1 | 908.0852 | 61.8715 |  | -11.0871 | 4.3672 | 0.021581 | 0.060859 | -2.7049
528 | 3.6925 |  | 1 | 800 | 61.9186 |  | -5.0835 | -1.6364 | 0.087835 | 0.24769 | -1.17
529 | 0.88451 |  | 1 | 800 | 61.9501 |  | -5.3847 | -1.3353 | 0.087831 | 0.24768 | 0.015942
530 | 0.056512 |  | 1 | 800 | 61.9506 |  | -4.8157 | -1.9042 | 0.087831 | 0.24768 | 0.1464
531 | 0.0077148 |  | 1 | 800 | 62.001 |  | -4.8157 | -1.9042 | 0.087824 | 0.24766 | 0.14304
532 | 0 |  | 1 | 800 | 62.0253 |  | -4.8157 | -1.9042 | 0.087821 | 0.24766 | 0.14251
533 | 0 |  | 1 | 800 | 62.0497 |  | -4.8157 | -1.9042 | 0.087818 | 0.24765 | 0.14251
534 | 0.34184 |  | 1 | 800 | 62.0769 |  | -6.314 | -0.40598 | 0.087815 | 0.24764 | 0.26743
535 | 2.4507 |  | 1 | 800 | 62.0782 |  | -6.1356 | -0.58431 | 0.087815 | 0.24764 | 1.0033
536 | 3.8787 |  | 1 | 800 | 62.0796 |  | -3.4963 | -3.2236 | 0.087815 | 0.24764 | 1.3591
537 | 6.337 |  | 1 | 800 | 62.0809 |  | 0 | -6.7199 | 0.087814 | 0.24764 | 3.2655
538 | 10.0239 |  | 1 | 1193.8739 | 62.0651 |  | 0 | -6.7199 | 0.65353 | 1.843 | 7.2325
539 | 15.0852 |  | 2 | 929.4293 | 62.0801 |  | 0 | -6.7199 | 0.74649 | 2.1051 | 9.3235
540 | 18.7315 |  | 2 | 1154.0788 | 62.0888 |  | 0 | -6.7199 | 0.91351 | 2.5761 | 11.6545
541 | 23.0786 |  | 2 | 1421.9118 | 62.1059 |  | 0 | -6.7199 | 0.88168 | 2.4863 | 10.5106
542 | 24.0769 |  | 2 | 1483.4203 | 62.1562 |  | 0 | -6.7199 | 0.49479 | 1.3953 | 3.5619
543 | 24.5994 |  | 2 | 1515.6143 | 62.1987 |  | -8.5408 | 1.8209 | 0.47581 | 1.3418 | 3.1049
544 | 24.056 |  | 2 | 1482.1309 | 62.2354 |  | -8.809 | 2.089 | 0.2358 | 0.66497 | -1.0731
545 | 22.7356 |  | 2 | 1400.7809 | 62.2775 |  | -13.4756 | 6.7557 | 0.15498 | 0.43705 | -2.2048
546 | 21.1077 |  | 2 | 1300.4853 | 62.3547 |  | -4.9217 | -1.7982 | 0.11967 | 0.33746 | -2.4414
547 | 19.53 |  | 2 | 1203.2776 | 62.4276 |  | -8.8201 | 2.1001 | 0.12086 | 0.34083 | -2.0449
548 | 17.9477 |  | 2 | 1105.7931 | 62.5005 |  | -8.8201 | 2.1001 | 0.10401 | 0.29331 | -1.9793
549 | 16.4397 |  | 2 | 1012.8821 | 62.5541 |  | -31.8153 | 25.0954 | 0.15592 | 0.43971 | -0.73901
550 | 15.4705 |  | 2 | 953.1632 | 62.6023 |  | 0 | -6.7199 | 0.1712 | 0.4828 | -0.27198
551 | 14.8084 |  | 2 | 912.3699 | 62.647 |  | -12.7727 | 6.0527 | 0.18255 | 0.51479 | 0.057205
552 | 13.8261 |  | 1 | 1646.7332 | 62.6917 |  | -3.143 | -3.5769 | 0.33856 | 0.95474 | 0.1104
553 | 13.511 |  | 1 | 1609.1988 | 62.7848 |  | -2.2839 | -4.436 | 0.4361 | 1.2298 | 2.0323
554 | 13.6161 |  | 1 | 1621.7248 | 62.8401 |  | 0 | -6.7199 | 0.44106 | 1.2438 | 2.0714
555 | 13.5829 |  | 1 | 1617.7647 | 62.9185 |  | 0 | -6.7199 | 0.43111 | 1.2157 | 1.9087
556 | 13.55 |  | 1 | 1613.8418 | 62.982 |  | 0 | -6.7199 | 0.42221 | 1.1906 | 1.7648
557 | 13.2628 |  | 1 | 1579.6404 | 63.0332 |  | -6.3092 | -0.41077 | 0.33125 | 0.93413 | 0.26168
558 | 13.1016 |  | 1 | 1560.444 | 63.1119 |  | 0 | -6.7199 | 0.4708 | 1.3277 | 2.8515
559 | 14.4412 |  | 1 | 1719.9922 | 63.1894 |  | -9.4358 | 2.7159 | 0.65336 | 1.8425 | 5.4922
560 | 15.9033 |  | 2 | 979.83 | 63.1864 |  | -8.513 | 1.7931 | 0.45956 | 1.296 | 4.5353
561 | 16.973 |  | 2 | 1045.7344 | 63.1989 |  | -7.1269 | 0.40699 | 0.38751 | 1.0928 | 3.137
562 | 17.3026 |  | 2 | 1066.0416 | 63.2583 |  | -0.6656 | -6.0543 | 0.31055 | 0.87575 | 1.7591
563 | 17.0199 |  | 2 | 1048.6282 | 63.3304 |  | -18.133 | 11.4131 | 0.18546 | 0.52299 | -0.34525
564 | 15.6288 |  | 2 | 962.9183 | 63.3911 |  | -15.0226 | 8.3026 | 0.12546 | 0.35379 | -1.0904
565 | 13.797 |  | 1 | 1643.266 | 63.4415 |  | -13.7053 | 6.9854 | 0 | 0 | -3.4235
566 | 9.4852 |  | 1 | 1129.7176 | 63.528 |  | 0 | -6.7199 | 0 | 0 | -3.7481
567 | 3.9216 |  | 1 | 800 | 63.5876 |  | 0 | -6.7199 | 0.087626 | 0.2471 | -2.0023
568 | 0.24649 |  | 1 | 800 | 63.628 |  | 0 | -6.7199 | 0.087621 | 0.24709 | 0.058803
569 | 0.039935 |  | 1 | 800 | 63.6598 |  | -2.2555 | -4.4644 | 0.087617 | 0.24708 | 0.091735
570 | 0.0031607 |  | 1 | 800 | 63.7071 |  | -11.7513 | 5.0313 | 0.087611 | 0.24706 | 0.28763
571 | 0 |  | 1 | 800 | 63.7342 |  | -11.7513 | 5.0313 | 0.087608 | 0.24705 | 0.28741
572 | 0 |  | 1 | 800 | 63.7586 |  | -2.2555 | -4.4644 | 0.087605 | 0.24704 | 0.089014
573 | 0 |  | 1 | 800 | 63.8769 |  | -2.2555 | -4.4644 | 0.08759 | 0.247 | 0.089014
574 | 0 |  | 1 | 800 | 63.9013 |  | -3.1974 | -3.5225 | 0.087587 | 0.24699 | 0.10869
575 | 0 |  | 1 | 800 | 63.9256 |  | -11.7513 | 5.0313 | 0.087584 | 0.24699 | 0.28741
576 | 0 |  | 1 | 800 | 63.9499 |  | -11.7513 | 5.0313 | 0.087581 | 0.24698 | 0.28741
577 | 0 |  | 1 | 800 | 63.9743 |  | -3.1974 | -3.5225 | 0.087578 | 0.24697 | 0.10869
578 | 0 |  | 1 | 800 | 63.9986 |  | -3.1974 | -3.5225 | 0.087575 | 0.24696 | 0.10869
579 | 0 |  | 1 | 800 | 64.023 |  | -11.7513 | 5.0313 | 0.087572 | 0.24695 | 0.28741
580 | 0 |  | 1 | 800 | 64.0473 |  | -11.7513 | 5.0313 | 0.087569 | 0.24694 | 0.28741
581 | 0 |  | 1 | 800 | 64.0716 |  | -2.2555 | -4.4644 | 0.087566 | 0.24693 | 0.089014
582 | 0 |  | 1 | 800 | 64.096 |  | -2.2555 | -4.4644 | 0.087563 | 0.24693 | 0.089014
583 | 0 |  | 1 | 800 | 64.1203 |  | -3.1974 | -3.5225 | 0.087559 | 0.24692 | 0.10869
584 | 0 |  | 1 | 800 | 64.1447 |  | -11.7513 | 5.0313 | 0.087556 | 0.24691 | 0.28741
585 | 0 |  | 1 | 800 | 64.169 |  | -11.7513 | 5.0313 | 0.087553 | 0.2469 | 0.28741
586 | 0 |  | 1 | 800 | 64.1933 |  | -3.1974 | -3.5225 | 0.08755 | 0.24689 | 0.10869
587 | 0 |  | 1 | 800 | 64.2177 |  | -3.1974 | -3.5225 | 0.087547 | 0.24688 | 0.10869
588 | 0 |  | 1 | 800 | 64.242 |  | -11.7513 | 5.0313 | 0.087544 | 0.24688 | 0.28741
589 | 0 |  | 1 | 800 | 64.2664 |  | -3.1974 | -3.5225 | 0.087541 | 0.24687 | 0.10869
590 | 0 |  | 1 | 800 | 64.2907 |  | -3.1974 | -3.5225 | 0.087538 | 0.24686 | 0.10869
591 | 0 |  | 1 | 800 | 64.315 |  | -11.7513 | 5.0313 | 0.087535 | 0.24685 | 0.28741
592 | 0 |  | 1 | 800 | 64.3394 |  | -11.7513 | 5.0313 | 0.087532 | 0.24684 | 0.28741
593 | 0 |  | 1 | 800 | 64.3637 |  | -3.1974 | -3.5225 | 0.087529 | 0.24683 | 0.10869
594 | 0 |  | 1 | 800 | 64.3881 |  | -2.2555 | -4.4644 | 0.087526 | 0.24682 | 0.089014
595 | 0 |  | 1 | 800 | 64.4124 |  | -3.1974 | -3.5225 | 0.087523 | 0.24682 | 0.10869
596 | 0 |  | 1 | 800 | 64.4367 |  | -11.7513 | 5.0313 | 0.08752 | 0.24681 | 0.28741
597 | 0 |  | 1 | 800 | 64.4611 |  | -11.7513 | 5.0313 | 0.087517 | 0.2468 | 0.28741
598 | 0 |  | 1 | 800 | 64.4854 |  | -3.1974 | -3.5225 | 0.087514 | 0.24679 | 0.10869
599 | 0 |  | 1 | 800 | 64.5097 |  | -3.1974 | -3.5225 | 0.087511 | 0.24678 | 0.10869
600 | 0 |  | 1 | 800 | 64.5341 |  | -11.7513 | 5.0313 | 0.087508 | 0.24677 | 0.28741
601 | 0 |  | 1 | 800 | 64.5647 |  | -3.1974 | -3.5225 | 0.087504 | 0.24676 | 0.10869
602 | 0.2602 |  | 1 | 800 | 64.612 |  | -3.4977 | -3.2222 | 0.087498 | 0.24675 | 0.15804
603 | 1.4369 |  | 1 | 800 | 64.6466 |  | -13.0991 | 6.3791 | 0.087494 | 0.24673 | 0.84736
604 | 4.6612 |  | 1 | 800 | 64.6479 |  | -12.9702 | 6.2503 | 0.087494 | 0.24673 | 3.2359
605 | 8.8871 |  | 1 | 1058.4802 | 64.6238 |  | 0 | -6.7199 | 0.55466 | 1.5641 | 5.9295
606 | 13.0924 |  | 1 | 1559.3426 | 64.625 |  | 0 | -6.7199 | 0.92395 | 2.6055 | 10.8563
607 | 19.2751 |  | 2 | 1187.5737 | 64.6064 |  | -3.5836 | -3.1364 | 1.054 | 2.9724 | 13.9107
608 | 23.6039 |  | 2 | 1454.2773 | 64.6073 |  | -4.1053 | -2.6146 | 1.4007 | 3.9501 | 19.1915
609 | 30.8766 |  | 3 | 1190.492 | 64.6422 |  | -5.0474 | -1.6726 | 1.9226 | 5.4218 | 27.4522
610 | 35.5214 |  | 3 | 1369.5786 | 64.7108 |  | -7.9343 | 1.2143 | 1.2567 | 3.5439 | 16.9528
611 | 38.4766 |  | 3 | 1483.5205 | 64.833 |  | -53.008 | 46.2881 | 1.6086 | 4.5364 | 22.5659
612 | 43.023 |  | 3 | 1658.8128 | 64.911 |  | 0 | -6.7199 | 1.9601 | 5.5275 | 28.0789
613 | 46.4153 |  | 4 | 1319.0576 | 64.9188 |  | -4.4041 | -2.3159 | 1.2738 | 3.5922 | 17.3117
614 | 47.813 |  | 4 | 1358.7794 | 65.0444 |  | -0.31086 | -6.4091 | 0.87667 | 2.4722 | 10.6133
615 | 48.617 |  | 4 | 1381.6282 | 65.1186 |  | 0 | -6.7199 | 0.65776 | 1.8549 | 6.7891
616 | 48.4604 |  | 4 | 1377.1778 | 65.2138 |  | 0 | -6.7199 | 0.39856 | 1.1239 | 2.2623
617 | 48.1183 |  | 4 | 1367.4544 | 65.2961 |  | 0 | -6.7199 | 0.47442 | 1.3379 | 3.6347
618 | 48.0302 |  | 4 | 1364.9528 | 65.3589 |  | 0 | -6.7199 | 0.4745 | 1.3381 | 3.6452
619 | 47.6384 |  | 4 | 1353.8162 | 65.4217 |  | -9.0389 | 2.319 | 0.34509 | 0.97316 | 1.4005
620 | 46.9106 |  | 4 | 1333.1352 | 65.504 |  | -75.194 | 63.8013 | 0.32993 | 0.93039 | 1.2069
621 | 45.9808 |  | 4 | 1306.7113 | 65.5862 |  | 0 | -6.7199 | 0.24064 | 0.67861 | -0.28112
622 | 45.1624 |  | 4 | 1283.452 | 65.6662 |  | -10.9027 | 4.1828 | 0.22579 | 0.63672 | -0.45858
623 | 44.1965 |  | 4 | 1256.004 | 65.7461 |  | -4.3755 | -2.3444 | 0.24968 | 0.70411 | 0.066039
624 | 43.7288 |  | 4 | 1242.7106 | 65.8261 |  | -1.8053 | -4.9146 | 0.40174 | 1.1329 | 2.7832
625 | 43.661 |  | 4 | 1240.7837 | 65.9206 |  | -0.41796 | -6.302 | 0.49352 | 1.3917 | 4.3834
626 | 43.9343 |  | 4 | 1248.5506 | 66.0166 |  | -0.73958 | -5.9803 | 0.6385 | 1.8006 | 6.8533
627 | 44.6925 |  | 4 | 1270.0991 | 66.0968 |  | -0.92601 | -5.7939 | 0.77935 | 2.1978 | 9.1925
628 | 45.5555 |  | 4 | 1294.6231 | 66.1944 |  | -0.92601 | -5.7939 | 0.71541 | 2.0175 | 8.0418
629 | 45.9292 |  | 4 | 1305.2432 | 66.2953 |  | -0.42622 | -6.2937 | 0.53691 | 1.5141 | 4.937
630 | 45.872 |  | 4 | 1303.6184 | 66.3913 |  | 0 | -6.7199 | 0.44795 | 1.2632 | 3.3926
631 | 45.7592 |  | 4 | 1300.4126 | 66.4678 |  | 0 | -6.7199 | 0.50406 | 1.4215 | 4.3825
632 | 45.9695 |  | 4 | 1306.3901 | 66.5409 |  | 0 | -6.7199 | 0.62496 | 1.7624 | 6.4586
633 | 46.5015 |  | 4 | 1321.5083 | 66.6408 |  | 0 | -6.7199 | 0.74055 | 2.0883 | 8.4011
634 | 47.4443 |  | 4 | 1348.3004 | 66.7431 |  | -8.6562 | 1.9363 | 0.96403 | 2.7186 | 12.1287
635 | 48.9785 |  | 4 | 1391.9003 | 66.8092 |  | -10.4349 | 3.715 | 1.158 | 3.2656 | 15.2896
636 | 50.7936 |  | 4 | 1443.4847 | 66.8925 |  | -11.3396 | 4.6197 | 1.3295 | 3.7491 | 18.0464
637 | 52.592 |  | 4 | 1494.5918 | 67.0135 |  | 0 | -6.7199 | 1.0086 | 2.8442 | 12.5221
638 | 52.9195 |  | 4 | 1503.8985 | 67.0688 |  | -7.9223 | 1.2023 | 0.6303 | 1.7775 | 5.9234
639 | 53.0752 |  | 4 | 1508.3234 | 67.1188 |  | -9.089 | 2.3691 | 0.71189 | 2.0075 | 7.3422
640 | 53.2376 |  | 4 | 1512.9396 | 67.1529 |  | -8.4955 | 1.7756 | 0.61055 | 1.7217 | 5.5441
641 | 52.9847 |  | 4 | 1505.7512 | 67.1775 |  | 0 | -6.7199 | 0.47592 | 1.3421 | 3.1826
642 | 52.6934 |  | 4 | 1497.4744 | 67.2027 |  | -7.3535 | 0.63357 | 0.56133 | 1.583 | 4.7292
643 | 52.9057 |  | 4 | 1503.5065 | 67.2463 |  | -7.8615 | 1.1416 | 0.87849 | 2.4774 | 10.2596
644 | 53.933 |  | 4 | 1532.7001 | 67.3215 |  | -7.8615 | 1.1416 | 1.0471 | 2.9528 | 13.0805
645 | 54.7956 |  | 4 | 1557.2161 | 67.3708 |  | -7.8615 | 1.1416 | 0.90842 | 2.5617 | 10.6153
646 | 55.3405 |  | 4 | 1572.7004 | 67.4679 |  | -9.2292 | 2.5093 | 0.84617 | 2.3862 | 9.4823
647 | 55.7525 |  | 5 | 1285.395 | 67.5776 |  | -9.2754 | 2.5555 | 0.72875 | 2.0551 | 8.3031
648 | 56.0305 |  | 5 | 1291.8049 | 67.6926 |  | -0.72156 | -5.9984 | 0.70499 | 1.9881 | 7.881
649 | 56.3815 |  | 5 | 1299.8969 | 67.7956 |  | -0.72156 | -5.9984 | 0.75202 | 2.1207 | 8.6625
650 | 56.79 |  | 5 | 1309.3146 | 67.9105 |  | -9.2754 | 2.5555 | 0.78055 | 2.2012 | 9.1246
651 | 56.9821 |  | 5 | 1313.7436 | 68.0255 |  | -7.3535 | 0.63357 | 0.50379 | 1.4207 | 4.3451
652 | 56.2506 |  | 5 | 1296.8788 | 68.1157 |  | -7.7232 | 1.0032 | 0.24517 | 0.69139 | -0.14785
653 | 55.0746 |  | 5 | 1269.7645 | 68.1957 |  | -19.0572 | 12.3373 | 0 | 0 | -3.332
654 | 53.0156 |  | 5 | 1222.2944 | 68.267 |  | -15.7015 | 8.9816 | 0 | 0 | -4.0905
655 | 50.1634 |  | 4 | 1425.5739 | 68.3439 |  | -7.9433 | 1.2234 | 0 | 0 | -4.8726
656 | 47.869 |  | 4 | 1360.3718 | 68.4188 |  | -62.1845 | 55.4646 | 0 | 0 | -4.617
657 | 44.6255 |  | 4 | 1268.1938 | 68.498 |  | -24.7434 | 18.0235 | 0 | 0 | -4.2634
658 | 41.1357 |  | 4 | 1169.0205 | 68.592 |  | -8.1124 | 1.3924 | 0 | 0 | -3.8925
659 | 37.8465 |  | 3 | 1459.226 | 68.6843 |  | -3.2725 | -3.4475 | 0 | 0 | -5.0064
660 | 35.2791 |  | 3 | 1360.2376 | 68.7418 |  | -6.8309 | 0.11101 | 0 | 0 | -4.6164
661 | 32.487 |  | 3 | 1252.5834 | 68.821 |  | -5.1606 | -1.5593 | 0 | 0 | -4.2044
662 | 27.7912 |  | 2 | 1712.2644 | 68.8978 |  | -16.8633 | 10.1433 | 0 | 0 | -6.0567
663 | 23.3103 |  | 2 | 1436.1928 | 69.0017 |  | 0 | -6.7199 | 0 | 0 | -4.9147
664 | 18.1316 |  | 2 | 1117.1186 | 69.0792 |  | 0 | -6.7199 | 0 | 0 | -3.7021
665 | 13.7079 |  | 1 | 1632.6514 | 69.1388 |  | -3.3166 | -3.4033 | 0 | 0 | -3.6191
666 | 12.5063 |  | 1 | 1489.5427 | 69.2253 |  | -0.15699 | -6.5629 | 0.40537 | 1.1431 | 1.9997
667 | 13.1263 |  | 1 | 1563.3789 | 69.28 |  | -1.7591 | -4.9608 | 0.4592 | 1.2949 | 2.6819
668 | 13.831 |  | 1 | 1647.3195 | 69.3702 |  | -3.3053 | -3.4146 | 0.62698 | 1.7681 | 5.3609
669 | 17.0934 |  | 2 | 1053.1559 | 69.4046 |  | 0 | -6.7199 | 0.81117 | 2.2875 | 10.1981
670 | 21.8738 |  | 2 | 1347.6817 | 69.4292 |  | 0 | -6.7199 | 1.3479 | 3.801 | 18.5122
671 | 27.947 |  | 2 | 1721.8668 | 69.4523 |  | 0 | -6.7199 | 1.4206 | 4.006 | 18.9667
672 | 30.7518 |  | 3 | 1185.6797 | 69.4955 |  | -4.4041 | -2.3159 | 0.85315 | 2.4059 | 10.6409
673 | 32.9592 |  | 3 | 1270.7898 | 69.5455 |  | -4.4041 | -2.3159 | 0.91708 | 2.5862 | 11.5299
674 | 34.9573 |  | 3 | 1347.8279 | 69.6073 |  | -4.4041 | -2.3159 | 0.96759 | 2.7286 | 12.2089
675 | 37.1327 |  | 3 | 1431.7045 | 69.6715 |  | -4.4041 | -2.3159 | 1.0178 | 2.8702 | 12.8611
676 | 39.0056 |  | 3 | 1503.9169 | 69.7604 |  | -4.4041 | -2.3159 | 1.0248 | 2.8899 | 12.7955
677 | 40.602 |  | 3 | 1565.467 | 69.8268 |  | -0.92601 | -5.7939 | 0.7707 | 2.1734 | 8.2037
678 | 40.5548 |  | 3 | 1563.6503 | 69.9193 |  | -4.0293 | -2.6906 | 0.33626 | 0.94825 | 0.47314
679 | 39.5738 |  | 3 | 1525.8234 | 69.998 |  | -22.8287 | 16.1088 | 0.1761 | 0.49659 | -2.2772
680 | 37.6805 |  | 3 | 1452.8238 | 70.0289 |  | -16.3905 | 9.6705 | 0 | 0 | -4.9808
681 | 34.1162 |  | 3 | 1315.3986 | 70.0865 |  | -22.5329 | 15.813 | 0 | 0 | -4.4433
682 | 29.127 |  | 3 | 1123.0344 | 70.1734 |  | -18.7932 | 12.0733 | 0 | 0 | -3.7237
683 | 24.3143 |  | 2 | 1498.0477 | 70.2385 |  | -10.1307 | 3.4107 | 0 | 0 | -5.1624
684 | 20.8898 |  | 2 | 1287.0567 | 70.2839 |  | -3.1239 | -3.5961 | 0 | 0 | -4.335
685 | 19.0711 |  | 2 | 1175.0051 | 70.3608 |  | -10.0924 | 3.3725 | 0.21114 | 0.59542 | -0.29768
686 | 19.4846 |  | 2 | 1200.4801 | 70.4214 |  | -0.76157 | -5.9584 | 0.55503 | 1.5652 | 5.5872
687 | 21.6926 |  | 2 | 1336.5184 | 70.4713 |  | -2.4461 | -4.2738 | 0.7421 | 2.0927 | 8.4117
688 | 23.7484 |  | 2 | 1463.1811 | 70.5329 |  | -5.6451 | -1.0748 | 0.73188 | 2.0639 | 7.8627
689 | 25.6144 |  | 2 | 1578.1472 | 70.5594 |  | -4.0852 | -2.6347 | 0.82639 | 2.3304 | 9.1433
690 | 27.8683 |  | 2 | 1717.019 | 70.6335 |  | -4.0852 | -2.6347 | 0.96678 | 2.7263 | 11.1318
691 | 29.841 |  | 3 | 1150.5623 | 70.6691 |  | -2.9941 | -3.7258 | 0.65757 | 1.8544 | 7.4597
692 | 30.4664 |  | 3 | 1174.6768 | 70.7089 |  | -0.099116 | -6.6208 | 0.43725 | 1.2331 | 3.6429
693 | 30.782 |  | 3 | 1186.8443 | 70.7832 |  | -0.099116 | -6.6208 | 0.44309 | 1.2495 | 3.7067
694 | 31.2281 |  | 3 | 1204.0432 | 70.8576 |  | -0.14611 | -6.5738 | 0.54636 | 1.5407 | 5.4313
695 | 32.2566 |  | 3 | 1243.7013 | 70.9553 |  | -0.41928 | -6.3006 | 0.66486 | 1.8749 | 7.3463
696 | 33.0232 |  | 3 | 1273.256 | 71.0244 |  | -2.1241 | -4.5958 | 0.40957 | 1.155 | 2.8512
697 | 32.0386 |  | 3 | 1235.2945 | 71.1073 |  | -22.1759 | 15.456 | 0 | 0 | -3.8667
698 | 29.534 |  | 3 | 1138.7261 | 71.1597 |  | -20.7059 | 13.986 | 0 | 0 | -3.7811
699 | 26.2299 |  | 2 | 1616.0744 | 71.2316 |  | -25.3931 | 18.6732 | 0 | 0 | -5.6479
700 | 24.0824 |  | 2 | 1483.7575 | 71.3205 |  | -27.3031 | 20.5832 | 0.14859 | 0.41902 | -2.5934
701 | 22.4685 |  | 2 | 1384.3263 | 71.3697 |  | -19.5542 | 12.8343 | 0.16312 | 0.45999 | -1.9288
702 | 21.3867 |  | 2 | 1317.6707 | 71.4816 |  | -2.6888 | -4.0311 | 0.27687 | 0.78077 | 0.36084
703 | 21.5687 |  | 2 | 1328.8836 | 71.5759 |  | 0 | -6.7199 | 0.45026 | 1.2697 | 3.3827
704 | 21.8418 |  | 2 | 1345.7156 | 71.6713 |  | -0.76285 | -5.9571 | 0.33669 | 0.94947 | 1.3225
705 | 21.0577 |  | 2 | 1297.4037 | 71.768 |  | 0 | -6.7199 | 0.19661 | 0.55444 | -0.9915
706 | 20.0555 |  | 2 | 1235.6566 | 71.8623 |  | -19.0191 | 12.2992 | 0.17614 | 0.4967 | -1.1265
707 | 18.5291 |  | 2 | 1141.6131 | 71.9555 |  | -3.8893 | -2.8306 | 0.080444 | 0.22685 | -2.4774
708 | 16.5663 |  | 2 | 1020.6798 | 71.9909 |  | -23.7321 | 17.0121 | 0.041629 | 0.11739 | -2.7174
709 | 14.2336 |  | 2 | 876.9601 | 72.0606 |  | -32.112 | 25.392 | 0.051366 | 0.14485 | -2.035
710 | 12.7611 |  | 2 | 800 | 72.1221 |  | -2.6888 | -4.0311 | 0.086581 | 0.24416 | 0.13312
711 | 13.5028 |  | 2 | 831.9311 | 72.1724 |  | -0.35521 | -6.3647 | 0.4089 | 1.1531 | 4.1108
712 | 16.0814 |  | 2 | 990.804 | 72.1885 |  | 0 | -6.7199 | 0.6713 | 1.8931 | 8.0474
713 | 19.5411 |  | 2 | 1203.9626 | 72.1997 |  | 0 | -6.7199 | 0.7803 | 2.2005 | 9.4027
714 | 21.6767 |  | 2 | 1335.5433 | 72.2805 |  | 0 | -6.7199 | 0.52273 | 1.4741 | 4.6329
715 | 21.5094 |  | 2 | 1325.2336 | 72.3935 |  | -34.1199 | 27.4 | 0.22066 | 0.62227 | -0.66224
716 | 19.6247 |  | 2 | 1209.116 | 72.4867 |  | 0 | -6.7199 | 0 | 0 | -4.0413
717 | 16.3583 |  | 1 | 1948.3186 | 72.5779 |  | -6.0955 | -0.62442 | 0 | 0 | -5.7294
718 | 13.141 |  | 1 | 1565.128 | 72.7214 |  | -4.625 | -2.095 | 0.20532 | 0.57901 | -1.8878
719 | 12.5749 |  | 1 | 1497.704 | 72.8223 |  | -0.15699 | -6.5629 | 0.40184 | 1.1332 | 1.9325
720 | 13.0343 |  | 1 | 1552.4242 | 72.8914 |  | 0 | -6.7199 | 0.50184 | 1.4152 | 3.5147
721 | 14.7716 |  | 1 | 1759.3436 | 72.9464 |  | -0.92396 | -5.796 | 0.71091 | 2.0048 | 6.4538
722 | 17.274 |  | 2 | 1064.2815 | 72.9358 |  | -0.18153 | -6.5384 | 0.63136 | 1.7804 | 7.2372
723 | 19.7654 |  | 2 | 1217.7843 | 72.9593 |  | -3.4215 | -3.2984 | 0.68582 | 1.934 | 7.7818
724 | 22.0131 |  | 2 | 1356.2678 | 73.0209 |  | -3.7219 | -2.998 | 0.70452 | 1.9868 | 7.7271
725 | 24.0118 |  | 2 | 1479.4104 | 73.0905 |  | -2.2771 | -4.4428 | 0.7928 | 2.2357 | 8.8906
726 | 26.497 |  | 2 | 1632.5263 | 73.1291 |  | -2.2299 | -4.4901 | 0.97266 | 2.7429 | 11.5414
727 | 29.7388 |  | 3 | 1146.6228 | 73.1861 |  | 0 | -6.7199 | 1.3173 | 3.7147 | 18.2082
728 | 34.2994 |  | 3 | 1322.4625 | 73.2812 |  | -4.0502 | -2.6698 | 1.332 | 3.7562 | 18.3093
729 | 36.7177 |  | 3 | 1415.7028 | 73.3957 |  | -2.4461 | -4.2738 | 1.0674 | 3.01 | 13.764
730 | 39.3205 |  | 3 | 1516.0591 | 73.4565 |  | -4.0852 | -2.6347 | 1.1519 | 3.2484 | 14.9604
731 | 40.9428 |  | 3 | 1578.6089 | 73.4781 |  | -1.0418 | -5.6782 | 0.86532 | 2.4402 | 9.8456
732 | 41.8428 |  | 3 | 1613.3096 | 73.5585 |  | -0.42074 | -6.2992 | 0.71742 | 2.0231 | 7.1287
733 | 42.2274 |  | 3 | 1628.1398 | 73.636 |  | -0.66787 | -6.0521 | 0.64387 | 1.8157 | 5.7699
734 | 42.5268 |  | 3 | 1639.6825 | 73.7449 |  | -1.2411 | -5.4788 | 0.61666 | 1.739 | 5.2424
735 | 42.6054 |  | 3 | 1642.7126 | 73.8537 |  | -0.41796 | -6.302 | 0.5629 | 1.5874 | 4.2704
736 | 42.685 |  | 3 | 1645.7833 | 73.9396 |  | -1.56 | -5.1599 | 0.62187 | 1.7537 | 5.3139
737 | 43.054 |  | 3 | 1660.0071 | 74.0485 |  | -2.1073 | -4.6126 | 0.71638 | 2.0202 | 6.9443
738 | 43.5932 |  | 3 | 1680.7996 | 74.1502 |  | -0.73958 | -5.9803 | 0.74057 | 2.0884 | 7.2976
739 | 43.9479 |  | 4 | 1248.9372 | 74.2393 |  | -0.41796 | -6.302 | 0.50491 | 1.4238 | 4.6056
740 | 44.0131 |  | 4 | 1250.7916 | 74.3497 |  | 0 | -6.7199 | 0.57925 | 1.6335 | 5.8823
741 | 44.824 |  | 4 | 1273.8345 | 74.464 |  | 0 | -6.7199 | 0.83587 | 2.3572 | 10.1899
742 | 46.015 |  | 4 | 1307.6837 | 74.5412 |  | 0 | -6.7199 | 0.90271 | 2.5457 | 11.2389
743 | 47.1134 |  | 4 | 1338.8983 | 74.6221 |  | 0 | -6.7199 | 0.79868 | 2.2523 | 9.3997
744 | 47.5859 |  | 4 | 1352.3259 | 74.7248 |  | -7.9769 | 1.257 | 0.55308 | 1.5597 | 5.1248
745 | 47.4815 |  | 4 | 1349.3594 | 74.8257 |  | -7.3535 | 0.63357 | 0.50884 | 1.4349 | 4.3624
746 | 47.6784 |  | 4 | 1354.9526 | 74.9066 |  | -9.089 | 2.3691 | 0.66549 | 1.8767 | 7.0695
747 | 48.0766 |  | 4 | 1366.2702 | 75.0045 |  | -7.9223 | 1.2023 | 0.61624 | 1.7378 | 6.1825
748 | 48.139 |  | 4 | 1368.0432 | 75.1095 |  | -7.9769 | 1.257 | 0.54494 | 1.5367 | 4.935
749 | 48.3642 |  | 4 | 1374.442 | 75.1875 |  | -9.4214 | 2.7015 | 0.71809 | 2.025 | 7.923
750 | 49.0969 |  | 4 | 1395.2667 | 75.2495 |  | 0 | -6.7199 | 0.81506 | 2.2985 | 9.5337
751 | 49.7068 |  | 4 | 1412.5973 | 75.3865 |  | -9.089 | 2.3691 | 0.69204 | 1.9516 | 7.3604
752 | 49.8961 |  | 4 | 1417.9768 | 75.4405 |  | -7.9223 | 1.2023 | 0.60464 | 1.7051 | 5.8204
753 | 50.0016 |  | 4 | 1420.976 | 75.5096 |  | -8.4955 | 1.7756 | 0.57503 | 1.6216 | 5.2924
754 | 49.847 |  | 4 | 1416.5839 | 75.5834 |  | -0.50581 | -6.2141 | 0.41771 | 1.178 | 2.5328
755 | 49.1954 |  | 4 | 1398.0646 | 75.6324 |  | -87.7456 | 63.8013 | 0.35184 | 0.99219 | 1.4292
756 | 48.1547 |  | 4 | 1368.4906 | 75.6641 |  | -49.5284 | 42.8084 | 0.24111 | 0.67993 | -0.43773
757 | 47.0091 |  | 4 | 1335.9333 | 75.7479 |  | -10.4002 | 3.6803 | 0.11289 | 0.31836 | -2.6155
758 | 45.0223 |  | 4 | 1279.4706 | 75.8386 |  | -5.8856 | -0.83429 | 0 | 0 | -4.3062
759 | 40.9597 |  | 4 | 1164.0164 | 75.9181 |  | -19.9437 | 13.2238 | 0 | 0 | -3.874
760 | 35.7864 |  | 3 | 1379.7976 | 75.9799 |  | -20.6822 | 13.9623 | 0 | 0 | -4.6926
761 | 30.2077 |  | 3 | 1164.7026 | 76.0608 |  | -7.2549 | 0.53499 | 0 | 0 | -3.8766
762 | 25.1768 |  | 2 | 1551.1859 | 76.1286 |  | -13.7915 | 7.0716 | 0 | 0 | -5.3788
763 | 19.6871 |  | 2 | 1212.9566 | 76.2206 |  | 0 | -6.7199 | 0 | 0 | -4.0556
764 | 15.9498 |  | 2 | 982.6976 | 76.3001 |  | -3.0835 | -3.6364 | 0 | 0 | -3.2199
765 | 13.3715 |  | 2 | 823.8412 | 76.3444 |  | -13.658 | 6.938 | 0.082482 | 0.2326 | -1.303
766 | 13.1474 |  | 2 | 810.0372 | 76.369 |  | 0 | -6.7199 | 0.31031 | 0.87508 | 2.5636
767 | 14.9575 |  | 2 | 921.5578 | 76.4016 |  | 0 | -6.7199 | 0.54481 | 1.5364 | 6.143
768 | 18.1135 |  | 2 | 1116.0063 | 76.4045 |  | 0 | -6.7199 | 0.77839 | 2.1951 | 9.5804
769 | 21.6606 |  | 2 | 1334.5498 | 76.4345 |  | 0 | -6.7199 | 0.90823 | 2.5612 | 11.2823
770 | 25.1815 |  | 2 | 1551.478 | 76.4931 |  | 0 | -6.7199 | 1.1531 | 3.2518 | 14.9153
771 | 29.8454 |  | 3 | 1150.7303 | 76.5332 |  | 0 | -6.7199 | 1.512 | 4.264 | 21.257
772 | 34.7246 |  | 3 | 1338.8568 | 76.6234 |  | 0 | -6.7199 | 1.4993 | 4.2281 | 21.0206
773 | 38.8311 |  | 3 | 1497.1891 | 76.7928 |  | 0 | -6.7199 | 1.9545 | 5.5116 | 28.2227
774 | 44.1819 |  | 3 | 1703.4978 | 76.8433 |  | -23.5973 | 16.8774 | 1.7835 | 5.0293 | 25.1933
775 | 46.1777 |  | 4 | 1312.3049 | 76.8398 |  | -2.2771 | -4.4428 | 1.1988 | 3.3806 | 16.1686
776 | 49.7256 |  | 4 | 1413.1329 | 76.9557 |  | 0 | -6.7199 | 2.2938 | 6.4686 | 33.4702
777 | 54.0145 |  | 4 | 1535.0176 | 77.0526 |  | 0 | -6.7199 | 1.7351 | 4.8931 | 24.6606
778 | 55.4778 |  | 4 | 1576.6024 | 77.1077 |  | 0 | -6.7199 | 1.1297 | 3.1858 | 14.4533
779 | 57.2483 |  | 5 | 1319.8813 | 77.1945 |  | -5.6255 | -1.0944 | 1.4206 | 4.0061 | 19.772
780 | 58.9533 |  | 5 | 1359.19 | 77.3043 |  | -3.1806 | -3.5394 | 1.2762 | 3.5989 | 17.3746
781 | 60.4019 |  | 5 | 1392.5883 | 77.4348 |  | -3.1806 | -3.5394 | 1.3297 | 3.7497 | 18.206
782 | 61.8822 |  | 5 | 1426.7165 | 77.5805 |  | -1.0418 | -5.6782 | 1.1896 | 3.3546 | 15.8227
783 | 62.6786 |  | 5 | 1445.0781 | 77.6878 |  | -0.60716 | -6.1128 | 1.004 | 2.8312 | 12.6494
784 | 63.4484 |  | 5 | 1462.8274 | 77.8054 |  | -0.60716 | -6.1128 | 1.04 | 2.9329 | 13.2205
785 | 64.0592 |  | 5 | 1476.9086 | 77.8868 |  | -1.9687 | -4.7513 | 0.92785 | 2.6165 | 11.2658
786 | 64.4643 |  | 5 | 1486.2482 | 77.9638 |  | -1.9687 | -4.7513 | 0.92152 | 2.5987 | 11.1316
787 | 64.9246 |  | 5 | 1496.8607 | 78.0407 |  | -2.3399 | -4.38 | 0.91174 | 2.5711 | 10.9336
788 | 65.1646 |  | 6 | 1261.5849 | 78.1177 |  | -2.3399 | -4.38 | 0.73733 | 2.0793 | 8.575
789 | 65.1616 |  | 6 | 1261.5272 | 78.2353 |  | -2.0718 | -4.6482 | 0.61585 | 1.7367 | 6.5034
790 | 65.0018 |  | 6 | 1258.4328 | 78.3222 |  | -1.5383 | -5.1816 | 0.64874 | 1.8295 | 7.0755
791 | 65.1255 |  | 6 | 1260.8273 | 78.3977 |  | 0 | -6.7199 | 0.80154 | 2.2604 | 9.6651
792 | 65.4544 |  | 6 | 1267.1949 | 78.5153 |  | 0 | -6.7199 | 0.85559 | 2.4128 | 10.5612
793 | 65.7701 |  | 6 | 1273.3075 | 78.633 |  | 0 | -6.7199 | 0.79181 | 2.2329 | 9.4723
794 | 65.6755 |  | 6 | 1271.4767 | 78.7506 |  | 0 | -6.7199 | 0.41738 | 1.177 | 3.0405
795 | 64.1865 |  | 6 | 1242.6485 | 78.8332 |  | -29.5034 | 22.7835 | 0 | 0 | -4.1669
796 | 60.4835 |  | 5 | 1394.4698 | 78.9127 |  | -0.28248 | -6.4375 | 0 | 0 | -4.75
797 | 56.0232 |  | 5 | 1291.6369 | 79.0081 |  | -22.5287 | 15.8088 | 0 | 0 | -4.3525
798 | 51.2063 |  | 5 | 1180.5799 | 79.0737 |  | -22.5287 | 15.8088 | 0 | 0 | -3.9352
799 | 46.8219 |  | 4 | 1330.6133 | 79.1199 |  | -16.9781 | 10.2581 | 0 | 0 | -4.5018
800 | 43.4705 |  | 4 | 1235.3707 | 79.1995 |  | -20.9751 | 14.2552 | 0 | 0 | -4.1396
801 | 41.8298 |  | 4 | 1188.7462 | 79.2666 |  | -40.6206 | 33.9007 | 0.19685 | 0.55513 | -0.54825
802 | 41.3945 |  | 4 | 1176.3755 | 79.323 |  | 0 | -6.7199 | 0.53031 | 1.4955 | 5.2824
803 | 42.6885 |  | 4 | 1213.148 | 79.4024 |  | -2.2771 | -4.4428 | 1.1442 | 3.2267 | 15.4268
804 | 44.9965 |  | 4 | 1278.7384 | 79.5461 |  | -1.3725 | -5.3475 | 1.0041 | 2.8315 | 13.0254
805 | 46.4417 |  | 4 | 1319.8089 | 79.6951 |  | -3.099 | -3.6209 | 1.3948 | 3.9333 | 19.371
806 | 50.0601 |  | 4 | 1422.6382 | 79.8435 |  | -1.3695 | -5.3504 | 1.7018 | 4.799 | 24.2375
807 | 51.8382 |  | 4 | 1473.1682 | 80.0076 |  | -0.60716 | -6.1128 | 0.98404 | 2.775 | 12.2544
808 | 52.7166 |  | 4 | 1498.1324 | 80.0867 |  | -1.6498 | -5.0701 | 0.76902 | 2.1686 | 8.4699
809 | 52.6463 |  | 4 | 1496.1333 | 80.2165 |  | -1.9651 | -4.7549 | 0.39549 | 1.1153 | 1.8789
810 | 51.8077 |  | 4 | 1472.304 | 80.3152 |  | -2.5294 | -4.1905 | 0.2347 | 0.66185 | -0.92084
811 | 50.4226 |  | 4 | 1432.9404 | 80.4139 |  | -20.054 | 13.3341 | 0 | 0 | -4.9018
812 | 47.7667 |  | 4 | 1357.4638 | 80.5346 |  | -19.1217 | 12.4017 | 0 | 0 | -4.6057
813 | 44.6197 |  | 4 | 1268.0311 | 80.6568 |  | -19.2747 | 12.5547 | 0 | 0 | -4.2628
814 | 40.3635 |  | 4 | 1147.0756 | 80.7869 |  | -3.0986 | -3.6213 | 0 | 0 | -3.8117
815 | 35.8748 |  | 3 | 1383.2057 | 80.8976 |  | -37.3452 | 30.6253 | 0 | 0 | -4.7059
816 | 31.6564 |  | 3 | 1220.557 | 81.0299 |  | -40.0928 | 33.3728 | 0 | 0 | -4.084
817 | 27.3166 |  | 2 | 1683.0267 | 81.167 |  | 0 | -6.7199 | 0 | 0 | -5.9311
818 | 23.1628 |  | 2 | 1427.1043 | 81.3054 |  | 0 | -6.7199 | 0 | 0 | -4.8786
819 | 18.5833 |  | 2 | 1144.9511 | 81.4235 |  | -4.7433 | -1.9766 | 0 | 0 | -3.8039
820 | 17.6014 |  | 2 | 1084.4531 | 81.5241 |  | 0 | -6.7199 | 0.35848 | 1.0109 | 2.618
821 | 18.9202 |  | 2 | 1165.7093 | 81.5576 |  | -0.92396 | -5.796 | 0.59648 | 1.6821 | 6.4492
822 | 21.5446 |  | 2 | 1327.4017 | 81.5623 |  | 0 | -6.7199 | 0.85623 | 2.4146 | 10.4514
823 | 24.8477 |  | 2 | 1530.9136 | 81.62 |  | 0 | -6.7199 | 0.97401 | 2.7467 | 11.9373
824 | 27.6292 |  | 2 | 1702.2833 | 81.629 |  | -2.2299 | -4.4901 | 1.0163 | 2.8659 | 12.1452
825 | 30.516 |  | 3 | 1176.5872 | 81.636 |  | 0 | -6.7199 | 1.0505 | 2.9625 | 13.9651
826 | 33.2591 |  | 3 | 1282.3514 | 81.6986 |  | -2.2771 | -4.4428 | 0.90205 | 2.5438 | 11.3272
827 | 34.7376 |  | 3 | 1339.3581 | 81.749 |  | -1.3725 | -5.3475 | 0.76247 | 2.1502 | 8.8251
828 | 36.2821 |  | 3 | 1398.9096 | 81.6864 |  | -1.3725 | -5.3475 | 0.8495 | 2.3956 | 10.1572
829 | 37.9474 |  | 3 | 1463.1173 | 81.679 |  | -2.2771 | -4.4428 | 1.0294 | 2.9029 | 13.0659
830 | 40.3885 |  | 3 | 1557.2361 | 81.7059 |  | -1.8616 | -4.8583 | 1.2497 | 3.5241 | 16.5827
831 | 43.0508 |  | 3 | 1659.8848 | 81.788 |  | -0.77685 | -5.9431 | 1.4828 | 4.1815 | 20.2883
832 | 45.8883 |  | 4 | 1304.0807 | 81.8823 |  | -4.0852 | -2.6347 | 1.1184 | 3.1538 | 14.888
833 | 46.9132 |  | 4 | 1333.2085 | 81.9439 |  | -1.0418 | -5.6782 | 0.88355 | 2.4916 | 10.9027
834 | 48.4277 |  | 4 | 1376.2476 | 81.99 |  | -1.4018 | -5.3181 | 0.9591 | 2.7047 | 12.0816
835 | 49.1367 |  | 4 | 1396.3978 | 82.0302 |  | -0.60716 | -6.1128 | 0.72992 | 2.0584 | 8.1092
836 | 49.7235 |  | 4 | 1413.0734 | 82.124 |  | -1.3986 | -5.3214 | 0.69079 | 1.948 | 7.3826
837 | 49.9405 |  | 4 | 1419.2393 | 82.1595 |  | -0.98672 | -5.7332 | 0.61959 | 1.7472 | 6.1233
838 | 50.2856 |  | 4 | 1429.0469 | 82.2317 |  | -1.9687 | -4.7513 | 0.71973 | 2.0297 | 7.8381
839 | 50.8938 |  | 4 | 1446.3299 | 82.3069 |  | -0.92601 | -5.7939 | 0.85267 | 2.4045 | 10.0876
840 | 51.7911 |  | 4 | 1471.8301 | 82.3933 |  | -0.92601 | -5.7939 | 0.88712 | 2.5017 | 10.6107
841 | 52.42 |  | 4 | 1489.7045 | 82.4435 |  | 0 | -6.7199 | 0.73354 | 2.0686 | 7.894
842 | 52.8919 |  | 4 | 1503.1145 | 82.4799 |  | 0 | -6.7199 | 0.91547 | 2.5816 | 11.0124
843 | 54.2016 |  | 4 | 1540.335 | 82.5245 |  | 0 | -6.7199 | 1.1974 | 3.3767 | 15.7415
844 | 55.6134 |  | 4 | 1580.4551 | 82.5737 |  | -4.9928 | -1.7271 | 1.1512 | 3.2464 | 14.8532
845 | 56.6835 |  | 5 | 1306.8586 | 82.6405 |  | 0 | -6.7199 | 0.92788 | 2.6166 | 11.714
846 | 57.2629 |  | 5 | 1320.2174 | 82.7255 |  | -9.2754 | 2.5555 | 0.7507 | 2.117 | 8.6802
847 | 57.4525 |  | 5 | 1324.5892 | 82.8232 |  | -9.0073 | 2.2874 | 0.63027 | 1.7774 | 6.5999
848 | 57.4956 |  | 5 | 1325.5832 | 82.9059 |  | -9.089 | 2.3691 | 0.6557 | 1.8491 | 7.0363
849 | 57.7417 |  | 5 | 1331.2561 | 82.9814 |  | -0.72156 | -5.9984 | 0.7443 | 2.0989 | 8.5432
850 | 58.2572 |  | 5 | 1343.1411 | 83.0814 |  | -7.8615 | 1.1416 | 0.95059 | 2.6807 | 12.0196
851 | 59.3471 |  | 5 | 1368.2703 | 83.1688 |  | -10.4349 | 3.715 | 1.2077 | 3.4058 | 16.2683
852 | 60.6264 |  | 5 | 1397.7647 | 83.2688 |  | -7.8615 | 1.1416 | 1.1211 | 3.1616 | 14.7719
853 | 61.4715 |  | 5 | 1417.2495 | 83.2906 |  | 0 | -6.7199 | 1.0274 | 2.8972 | 13.1514
854 | 62.3411 |  | 5 | 1437.2973 | 83.3737 |  | -7.8615 | 1.1416 | 1.0348 | 2.9182 | 13.2317
855 | 62.8659 |  | 5 | 1449.3965 | 83.4859 |  | -9.2754 | 2.5555 | 0.8043 | 2.2681 | 9.2521
856 | 62.9738 |  | 5 | 1451.8855 | 83.579 |  | -9.2754 | 2.5555 | 0.76847 | 2.1671 | 8.6251
857 | 63.2691 |  | 5 | 1458.6921 | 83.672 |  | -9.2754 | 2.5555 | 0.85795 | 2.4194 | 10.1535
858 | 63.5999 |  | 5 | 1466.3186 | 83.743 |  | -0.72156 | -5.9984 | 0.85795 | 2.4194 | 10.1325
859 | 64.0139 |  | 5 | 1475.865 | 83.8 |  | -0.67539 | -6.0445 | 0.92886 | 2.6194 | 11.3277
860 | 64.6436 |  | 5 | 1490.3827 | 83.8569 |  | -7.8615 | 1.1416 | 1.1106 | 3.132 | 14.3966
861 | 65.6404 |  | 5 | 1513.3632 | 83.9269 |  | -7.8615 | 1.1416 | 1.2512 | 3.5284 | 16.7235
862 | 66.7157 |  | 5 | 1538.1547 | 83.9665 |  | -7.8615 | 1.1416 | 1.2875 | 3.6309 | 17.2826
863 | 67.9288 |  | 5 | 1566.1234 | 84.0306 |  | -10.93 | 4.2101 | 1.4913 | 4.2054 | 20.6437
864 | 69.6385 |  | 6 | 1348.199 | 84.1153 |  | -14.5434 | 7.8235 | 1.8088 | 5.1009 | 25.9768
865 | 71.5712 |  | 6 | 1385.6162 | 84.1814 |  | -4.2098 | -2.5101 | 1.6422 | 4.6309 | 23.331
866 | 72.6676 |  | 6 | 1406.8433 | 84.2569 |  | 0 | -6.7199 | 1.2011 | 3.387 | 16.0973
867 | 73.2964 |  | 6 | 1419.0166 | 84.383 |  | 0 | -6.7199 | 1.156 | 3.2598 | 15.3208
868 | 74.0626 |  | 6 | 1433.8505 | 84.5309 |  | -7.8615 | 1.1416 | 1.3546 | 3.8201 | 18.6029
869 | 75.1399 |  | 6 | 1454.707 | 84.667 |  | -8.7912 | 2.0713 | 1.5066 | 4.2486 | 21.0755
870 | 76.1812 |  | 6 | 1474.8652 | 84.8082 |  | -7.8615 | 1.1416 | 1.3346 | 3.7636 | 18.2035
871 | 76.7024 |  | 6 | 1484.9574 | 84.9274 |  | -9.2754 | 2.5555 | 1.0817 | 3.0504 | 13.9254
872 | 76.9067 |  | 6 | 1488.9115 | 85.0127 |  | -9.2754 | 2.5555 | 0.94629 | 2.6685 | 11.6004
873 | 76.6555 |  | 6 | 1484.0476 | 85.0664 |  | -8.6131 | 1.8931 | 0.48891 | 1.3787 | 3.6231
874 | 75.6085 |  | 6 | 1463.7786 | 85.1035 |  | 0 | -6.7199 | 0.37247 | 1.0504 | 1.6213
875 | 74.9307 |  | 6 | 1450.657 | 85.1406 |  | -25.1087 | 18.3887 | 0.51672 | 1.4571 | 4.2322
876 | 73.9999 |  | 6 | 1432.6365 | 85.1976 |  | 0 | -6.7199 | 0.30796 | 0.86844 | 0.58263
877 | 72.8092 |  | 6 | 1409.5842 | 85.2769 |  | 0 | -6.7199 | 0.27591 | 0.77806 | 0.094784
878 | 71.7795 |  | 6 | 1389.6495 | 85.3045 |  | 0 | -6.7199 | 0.34448 | 0.97143 | 1.3923
879 | 70.9942 |  | 6 | 1374.445 | 85.39 |  | -11.3622 | 4.6423 | 0.40925 | 1.1541 | 2.595
880 | 70.3447 |  | 6 | 1361.8714 | 85.4661 |  | -8.4955 | 1.7756 | 0.57459 | 1.6204 | 5.5388
881 | 69.9935 |  | 6 | 1355.0717 | 85.5468 |  | -7.7544 | 1.0345 | 0.4404 | 1.2419 | 3.2109
882 | 69.0707 |  | 6 | 1337.2073 | 85.623 |  | 0 | -6.7199 | 0.34813 | 0.98172 | 1.6437
883 | 68.6065 |  | 6 | 1328.22 | 85.6991 |  | -7.9223 | 1.2023 | 0.59299 | 1.6722 | 5.9618
884 | 68.2777 |  | 6 | 1321.8536 | 85.7838 |  | -8.4955 | 1.7756 | 0.55483 | 1.5646 | 5.3194
885 | 67.9438 |  | 6 | 1315.3903 | 85.8622 |  | -9.0073 | 2.2874 | 0.63165 | 1.7812 | 6.6686
886 | 67.9565 |  | 6 | 1315.6369 | 85.9591 |  | -9.2754 | 2.5555 | 0.83933 | 2.3669 | 10.2198
887 | 68.287 |  | 6 | 1322.035 | 86.0679 |  | -0.72156 | -5.9984 | 0.90337 | 2.5475 | 11.2887
888 | 68.6005 |  | 6 | 1328.1033 | 86.1767 |  | -9.2754 | 2.5555 | 0.88649 | 2.4999 | 10.9904
889 | 68.8983 |  | 6 | 1333.8694 | 86.2856 |  | -9.2754 | 2.5555 | 0.90988 | 2.5659 | 11.3733
890 | 69.0508 |  | 6 | 1336.8216 | 86.3967 |  | -0.45343 | -6.2665 | 0.62558 | 1.7641 | 6.5051
891 | 68.3486 |  | 6 | 1323.2279 | 86.4959 |  | -6.7492 | 0.029219 | 0.28114 | 0.7928 | 0.5102
892 | 67.2253 |  | 6 | 1301.4796 | 86.5741 |  | -6.7492 | 0.029219 | 0.26616 | 0.75058 | 0.322
893 | 66.2726 |  | 6 | 1283.0354 | 86.6619 |  | -7.8565 | 1.1366 | 0.29297 | 0.82618 | 0.86196
894 | 65.2272 |  | 6 | 1262.7974 | 86.7395 |  | -5.8376 | -0.88237 | 0.23735 | 0.66932 | -0.051343
895 | 64.1651 |  | 6 | 1242.2356 | 86.8273 |  | -80.4024 | 63.8013 | 0.30499 | 0.86008 | 1.2142
896 | 63.1323 |  | 6 | 1222.2397 | 86.9151 |  | -0.83688 | -5.8831 | 0.29295 | 0.82613 | 1.0703
897 | 62.5235 |  | 6 | 1210.4537 | 86.9927 |  | -0.099116 | -6.6208 | 0.4552 | 1.2837 | 3.9349
898 | 62.2922 |  | 6 | 1205.9762 | 87.0749 |  | -0.98672 | -5.7332 | 0.56458 | 1.5921 | 5.8287
899 | 62.1877 |  | 6 | 1203.9521 | 87.1932 |  | -0.98672 | -5.7332 | 0.57804 | 1.6301 | 6.0648
900 | 62.0197 |  | 6 | 1200.6989 | 87.2708 |  | -0.41796 | -6.302 | 0.48806 | 1.3763 | 4.5319
901 | 61.7797 |  | 6 | 1196.0541 | 87.353 |  | -2.1535 | -4.5665 | 0.6367 | 1.7955 | 7.0847
902 | 61.935 |  | 6 | 1199.0606 | 87.4418 |  | 0 | -6.7199 | 0.5582 | 1.5741 | 5.7404
903 | 60.7419 |  | 5 | 1400.4281 | 87.5237 |  | -29.2123 | 22.4924 | 0 | 0 | -4.7734
904 | 56.7471 |  | 5 | 1308.3261 | 87.5285 |  | -25.8497 | 19.1298 | 0 | 0 | -4.4162
905 | 51.4845 |  | 5 | 1186.9951 | 87.5671 |  | -27.1244 | 20.4045 | 0 | 0 | -3.959
906 | 46.6274 |  | 4 | 1325.0868 | 87.5994 |  | -19.2957 | 12.5758 | 0 | 0 | -4.4806
907 | 43.3831 |  | 4 | 1232.886 | 87.6567 |  | -6.818 | 0.098045 | 0 | 0 | -4.1302
908 | 42.0319 |  | 4 | 1194.4883 | 87.7124 |  | -10.0508 | 3.3309 | 0.11258 | 0.31747 | -2.0162
909 | 41.1949 |  | 4 | 1170.7023 | 87.8033 |  | 0 | -6.7199 | 0.49216 | 1.3879 | 4.6907
910 | 42.663 |  | 4 | 1212.4219 | 87.8877 |  | -2.2771 | -4.4428 | 1.0934 | 3.0833 | 14.6484
911 | 44.8072 |  | 4 | 1273.3589 | 87.9827 |  | -2.2771 | -4.4428 | 1.218 | 3.4347 | 16.601
912 | 47.4523 |  | 4 | 1348.5277 | 88.098 |  | -2.933 | -3.787 | 1.6319 | 4.6021 | 23.2069
913 | 50.659 |  | 4 | 1439.6595 | 88.2154 |  | -4.1648 | -2.5552 | 1.4771 | 4.1656 | 20.6334
914 | 52.2415 |  | 4 | 1484.6314 | 88.2959 |  | -1.4018 | -5.3181 | 1.026 | 2.8932 | 12.9963
915 | 53.8215 |  | 4 | 1529.5324 | 88.3367 |  | -4.5803 | -2.1397 | 1.4622 | 4.1233 | 20.2525
916 | 56.272 |  | 5 | 1297.3719 | 88.3806 |  | -4.5803 | -2.1397 | 1.4597 | 4.1162 | 20.4804
917 | 57.6489 |  | 5 | 1329.1173 | 88.4811 |  | -0.60716 | -6.1128 | 0.95944 | 2.7056 | 12.2285
918 | 58.4246 |  | 5 | 1347.0015 | 88.5625 |  | -0.60716 | -6.1128 | 0.97492 | 2.7493 | 12.4508
919 | 59.2545 |  | 5 | 1366.1344 | 88.644 |  | -1.9749 | -4.7451 | 0.82301 | 2.3209 | 9.829
920 | 59.268 |  | 5 | 1366.4459 | 88.7572 |  | 0 | -6.7199 | 0.52792 | 1.4887 | 4.7245
921 | 59.2556 |  | 5 | 1366.159 | 88.8445 |  | -2.3399 | -4.38 | 0.80063 | 2.2578 | 9.4462
922 | 60.1751 |  | 5 | 1387.3595 | 88.9476 |  | -3.4994 | -3.2205 | 1.1963 | 3.3735 | 16.0757
923 | 61.6167 |  | 5 | 1420.5954 | 89.0602 |  | -3.4994 | -3.2205 | 1.3714 | 3.8674 | 18.9216
924 | 63.1203 |  | 5 | 1455.263 | 89.0208 |  | -20.5502 | 13.8303 | 1.2882 | 3.6327 | 17.4858
925 | 64.0615 |  | 5 | 1476.962 | 89.0948 |  | -0.92601 | -5.7939 | 1.0264 | 2.8945 | 13.0237
926 | 64.3427 |  | 5 | 1483.4448 | 89.0508 |  | -0.41796 | -6.302 | 0.51882 | 1.4631 | 4.1753
927 | 63.3894 |  | 5 | 1461.4674 | 88.9857 |  | -0.81168 | -5.9083 | 0.2652 | 0.74785 | -0.27637
928 | 62.5966 |  | 5 | 1443.1872 | 89.0271 |  | -0.88239 | -5.8375 | 0.40502 | 1.1421 | 2.2954
929 | 62.0083 |  | 5 | 1429.6247 | 89.0784 |  | 0 | -6.7199 | 0.4006 | 1.1297 | 2.2651
930 | 61.4107 |  | 5 | 1415.8472 | 89.0859 |  | 0 | -6.7199 | 0.44233 | 1.2474 | 3.0539
931 | 61.0622 |  | 5 | 1407.8108 | 89.0114 |  | 0 | -6.7199 | 0.54252 | 1.5299 | 4.8475
932 | 60.7638 |  | 5 | 1400.9315 | 89.1113 |  | 0 | -6.7199 | 0.4529 | 1.2772 | 3.2918
933 | 60.0774 |  | 5 | 1385.1075 | 89.0925 |  | -9.2521 | 2.5322 | 0.29401 | 0.82911 | 0.5255
934 | 59.2481 |  | 5 | 1365.9861 | 89.0811 |  | -8.5408 | 1.8209 | 0.43717 | 1.2328 | 3.132
935 | 58.9635 |  | 5 | 1359.4253 | 89.0604 |  | -8.4331 | 1.7131 | 0.38202 | 1.0773 | 2.1807
936 | 57.9477 |  | 5 | 1336.0056 | 89.0396 |  | -12.4152 | 5.6953 | 0.20534 | 0.57905 | -0.8795
937 | 57.0518 |  | 5 | 1315.3499 | 89.0746 |  | -2.0265 | -4.6934 | 0.30652 | 0.86437 | 0.99649
938 | 56.3155 |  | 5 | 1298.3739 | 89.0971 |  | -16.0474 | 9.3275 | 0.32588 | 0.91898 | 1.3976
939 | 55.6088 |  | 5 | 1282.0812 | 89.1196 |  | 0 | -6.7199 | 0.32032 | 0.9033 | 1.3551
940 | 55.1188 |  | 5 | 1270.7849 | 89.1422 |  | -3.6588 | -3.0611 | 0.40781 | 1.15 | 2.9287
941 | 54.7696 |  | 5 | 1262.7332 | 89.1647 |  | 0 | -6.7199 | 0.41391 | 1.1672 | 3.061
942 | 54.4032 |  | 5 | 1254.2864 | 89.1872 |  | -8.5408 | 1.8209 | 0.41524 | 1.171 | 3.1111
943 | 54.0873 |  | 5 | 1247.0024 | 89.2097 |  | -7.3535 | 0.63357 | 0.45044 | 1.2702 | 3.7464
944 | 53.9242 |  | 5 | 1243.2422 | 89.2258 |  | -7.9769 | 1.257 | 0.52532 | 1.4814 | 5.0537
945 | 53.9404 |  | 5 | 1243.6159 | 89.2442 |  | -8.4955 | 1.7756 | 0.56412 | 1.5908 | 5.7207
946 | 53.9855 |  | 5 | 1244.6563 | 89.285 |  | -7.9223 | 1.2023 | 0.57731 | 1.628 | 5.9445
947 | 54.1361 |  | 5 | 1248.1281 | 89.3276 |  | -9.089 | 2.3691 | 0.64686 | 1.8241 | 7.1259
948 | 54.5506 |  | 5 | 1257.6856 | 89.363 |  | 0 | -6.7199 | 0.80113 | 2.2592 | 9.7203
949 | 55.3647 |  | 5 | 1276.4548 | 89.398 |  | -7.8615 | 1.1416 | 0.91736 | 2.587 | 11.6323
950 | 56.1113 |  | 5 | 1293.6679 | 89.4139 |  | -7.8615 | 1.1416 | 0.81092 | 2.2868 | 9.8019
951 | 56.3567 |  | 5 | 1299.3252 | 89.4488 |  | -7.3535 | 0.63357 | 0.51342 | 1.4478 | 4.6806
952 | 55.6725 |  | 5 | 1283.5508 | 89.4687 |  | -26.3247 | 19.6047 | 0.16527 | 0.46606 | -1.4024
953 | 53.6799 |  | 5 | 1237.6112 | 89.4969 |  | -23.9046 | 17.1846 | 0 | 0 | -4.148
954 | 49.7712 |  | 4 | 1414.4285 | 89.5048 |  | -8.6991 | 1.9792 | 0 | 0 | -4.8285
955 | 45.5305 |  | 4 | 1293.9126 | 89.4001 |  | -9.3068 | 2.5869 | 0 | 0 | -4.3611
956 | 40.5394 |  | 4 | 1152.0728 | 89.3924 |  | -24.6444 | 17.9245 | 0 | 0 | -3.8301
957 | 35.2532 |  | 3 | 1359.2382 | 89.3064 |  | -31.4398 | 24.7198 | 0 | 0 | -4.6125
958 | 30.1245 |  | 2 | 1856.0276 | 89.1685 |  | -25.4104 | 18.6905 | 0 | 0 | -6.6915
959 | 26.1161 |  | 2 | 1609.0598 | 89.1323 |  | -4.6352 | -2.0847 | 0 | 0 | -5.6185
960 | 25.4218 |  | 2 | 1566.2819 | 89.0275 |  | 0 | -6.7199 | 0.6351 | 1.791 | 5.9479
961 | 28.4294 |  | 2 | 1751.5895 | 89.05 |  | 0 | -6.7199 | 1.4882 | 4.1966 | 20.1985
962 | 33.9693 |  | 2 | 2092.9091 | 88.9801 |  | 0 | -6.7199 | 1.7634 | 4.9729 | 23.793
963 | 38.4926 |  | 3 | 1484.1357 | 88.8651 |  | 0 | -6.7199 | 2.2179 | 6.2544 | 32.4465
964 | 45.1522 |  | 4 | 1283.1629 | 88.9891 |  | -1.5047 | -5.2152 | 2.0948 | 5.9074 | 30.3248
965 | 47.4776 |  | 4 | 1349.2464 | 89.0679 |  | -4.0852 | -2.6347 | 1.2317 | 3.4735 | 16.724
966 | 50.4438 |  | 4 | 1433.5441 | 89.0969 |  | -1.718 | -5.0019 | 1.5796 | 4.4546 | 22.3118
967 | 52.278 |  | 4 | 1485.6694 | 89.0367 |  | -1.0418 | -5.6782 | 1.0012 | 2.8234 | 12.5709
968 | 52.8678 |  | 4 | 1502.4301 | 88.9602 |  | -0.72252 | -5.9974 | 0.55878 | 1.5758 | 4.8176
969 | 52.3532 |  | 4 | 1487.8051 | 88.9889 |  | -2.1034 | -4.6165 | 0.35903 | 1.0125 | 1.3107
970 | 51.8461 |  | 4 | 1473.3929 | 89.0081 |  | -2.2839 | -4.436 | 0.37261 | 1.0508 | 1.6074
971 | 51.0987 |  | 4 | 1452.1549 | 89.0273 |  | -11.2216 | 4.5016 | 0.25508 | 0.71931 | -0.42308
972 | 49.8795 |  | 4 | 1417.507 | 89.0787 |  | -23.3313 | 16.6113 | 0 | 0 | -4.0179
973 | 47.5419 |  | 4 | 1351.0761 | 88.9763 |  | -23.2611 | 16.5412 | 0 | 0 | -4.5809
974 | 43.4398 |  | 4 | 1234.499 | 89.0298 |  | -20.0322 | 13.3123 | 0 | 0 | -4.1363
975 | 38.7774 |  | 3 | 1495.1196 | 89.0738 |  | 0 | -6.7199 | 0 | 0 | -5.1505
976 | 32.4762 |  | 3 | 1252.1671 | 88.8694 |  | -0.66241 | -6.0575 | 0 | 0 | -4.2028
977 | 27.3676 |  | 2 | 1686.1679 | 88.8181 |  | -15.8187 | 9.0988 | 0 | 0 | -5.9446
978 | 22.191 |  | 2 | 1367.2304 | 88.7908 |  | 0 | -6.7199 | 0 | 0 | -4.6436
979 | 17.8134 |  | 2 | 1097.5149 | 88.8271 |  | -0.15966 | -6.5603 | 0 | 0 | -3.6308
980 | 14.2429 |  | 2 | 877.5325 | 88.8418 |  | -10.1063 | 3.3864 | 0.00068612 | 0.0019349 | -2.8525
981 | 12.1999 |  | 1 | 1453.0491 | 88.8421 |  | -30.9617 | 24.2418 | 0.24196 | 0.68233 | -0.66287
982 | 10.5057 |  | 1 | 1251.2655 | 88.8723 |  | 0 | -6.7199 | 0.12195 | 0.3439 | -2.0571
983 | 7.7143 |  | 1 | 918.798 | 88.9349 |  | -2.9533 | -3.7667 | 0.084131 | 0.23725 | -1.5488
984 | 5.9075 |  | 1 | 800 | 88.9727 |  | 0 | -6.7199 | 0.08475 | 0.239 | -0.73477
985 | 4.2707 |  | 1 | 800 | 89.0111 |  | 0 | -6.7199 | 0.08475 | 0.239 | -0.55746
986 | 2.5915 |  | 1 | 800 | 89.0494 |  | -59.7167 | 52.9968 | 0.08475 | 0.239 | 0.83233
987 | 0.7052 |  | 0 | 800 | 89.0408 |  | -0.21367 | -6.5063 | 0.08475 | 0.239 | 0.046352
988 | 0.03612 |  | 0 | 800 | 89.0711 |  | -2.6888 | -4.0311 | 0.08475 | 0.239 | 0.098066
989 | 0.0027483 |  | 0 | 800 | 89.084 |  | -2.6888 | -4.0311 | 0.08475 | 0.239 | 0.098066
990 | 0.00076807 |  | 0 | 800 | 89.0927 |  | -2.6888 | -4.0311 | 0.08475 | 0.239 | 0.098066
991 | 0 |  | 0 | 800 | 89.1536 |  | -2.6888 | -4.0311 | 0.08475 | 0.239 | 0.098066
992 | 0 |  | 0 | 800 | 89.1622 |  | -2.6888 | -4.0311 | 0.08475 | 0.239 | 0.098066
993 | 0 |  | 0 | 800 | 89.1709 |  | -2.6888 | -4.0311 | 0.08475 | 0.239 | 0.098066
994 | 0 |  | 0 | 800 | 89.1796 |  | -2.6888 | -4.0311 | 0.08475 | 0.239 | 0.098066
995 | 0 |  | 0 | 800 | 89.1883 |  | -2.6888 | -4.0311 | 0.08475 | 0.239 | 0.098066
996 | 0 |  | 0 | 800 | 89.197 |  | -2.6888 | -4.0311 | 0.08475 | 0.239 | 0.098066
997 | 0 |  | 0 | 800 | 89.2057 |  | -2.6888 | -4.0311 | 0.08475 | 0.239 | 0.098066
998 | 0 |  | 0 | 800 | 89.2144 |  | -2.6888 | -4.0311 | 0.08475 | 0.239 | 0.098066
999 | 0 |  | 0 | 800 | 89.223 |  | -2.8578 | -3.8622 | 0.08475 | 0.239 | 0.1016
1000 | 0 |  | 0 | 800 | 89.2317 |  | -4.4969 | -2.2231 | 0.08475 | 0.239 | 0.13584
1001 | 0 |  | 0 | 800 | 89.2404 |  | -4.4969 | -2.2231 | 0.08475 | 0.239 | 0.13584
1002 | 0 |  | 0 | 800 | 89.2491 |  | -4.4969 | -2.2231 | 0.08475 | 0.239 | 0.13584
1003 | 0 |  | 0 | 800 | 89.2578 |  | -4.4969 | -2.2231 | 0.08475 | 0.239 | 0.13584
1004 | 0 |  | 0 | 800 | 89.2665 |  | -4.4969 | -2.2231 | 0.08475 | 0.239 | 0.13584
1005 | 0 |  | 0 | 800 | 89.2752 |  | -4.4969 | -2.2231 | 0.08475 | 0.239 | 0.13584
1006 | 0 |  | 0 | 800 | 89.2839 |  | -4.4969 | -2.2231 | 0.08475 | 0.239 | 0.13584
1007 | 0 |  | 0 | 800 | 89.2925 |  | -4.4969 | -2.2231 | 0.08475 | 0.239 | 0.13584
1008 | 0 |  | 0 | 800 | 89.3012 |  | -4.4969 | -2.2231 | 0.08475 | 0.239 | 0.13584
1009 | 0 |  | 0 | 800 | 89.3099 |  | -4.4969 | -2.2231 | 0.08475 | 0.239 | 0.13584
1010 | 0 |  | 0 | 800 | 89.3186 |  | -4.8157 | -1.9042 | 0.08475 | 0.239 | 0.14251
1011 | 0 |  | 0 | 800 | 89.3273 |  | -4.8157 | -1.9042 | 0.08475 | 0.239 | 0.14251
1012 | 0 |  | 0 | 800 | 89.336 |  | -4.8157 | -1.9042 | 0.08475 | 0.239 | 0.14251
1013 | 0 |  | 0 | 800 | 89.3447 |  | -4.8157 | -1.9042 | 0.08475 | 0.239 | 0.14251
1014 | 0 |  | 0 | 800 | 89.3534 |  | -4.8157 | -1.9042 | 0.08475 | 0.239 | 0.14251
1015 | 0 |  | 0 | 800 | 89.362 |  | -4.8157 | -1.9042 | 0.08475 | 0.239 | 0.14251
1016 | 0 |  | 0 | 800 | 89.3707 |  | -4.8157 | -1.9042 | 0.08475 | 0.239 | 0.14251
1017 | 0 |  | 0 | 800 | 89.3794 |  | -4.8157 | -1.9042 | 0.08475 | 0.239 | 0.14251
1018 | 0 |  | 0 | 800 | 89.3881 |  | -4.8157 | -1.9042 | 0.08475 | 0.239 | 0.14251
1019 | 0 |  | 0 | 800 | 89.3968 |  | -4.8157 | -1.9042 | 0.08475 | 0.239 | 0.14251
1020 | 0 |  | 0 | 800 | 89.4055 |  | -4.8157 | -1.9042 | 0.08475 | 0.239 | 0.14251
1021 | 0 |  | 0 | 800 | 89.4142 |  | -4.8157 | -1.9042 | 0.08475 | 0.239 | 0.14251
1022 | 0 |  | 0 | 800 | 89.4229 |  | -4.8157 | -1.9042 | 0.08475 | 0.239 | 0.14251
1023 | 0 |  | 0 | 800 | 89.4315 |  | -4.2006 | -2.5193 | 0.08475 | 0.239 | 0.12965
1024 | 0 |  | 0 | 800 | 89.4402 |  | -2.0728 | -4.6471 | 0.08475 | 0.239 | 0.085196
1025 | 0 |  | 1 | 800 | 89.3361 |  | -2.0728 | -4.6471 | 0.08475 | 0.239 | 0.085196
1026 | 0 |  | 1 | 800 | 89.3448 |  | 0 | -6.7199 | 0.08475 | 0.239 | 0.041888
1027 | 0.17525 |  | 1 | 800 | 89.3597 |  | 0 | -6.7199 | 0.08475 | 0.239 | 0.071037
1028 | 1.1911 |  | 1 | 800 | 89.3787 |  | -2.6087 | -4.1112 | 0.08475 | 0.239 | 0.33829
1029 | 2.9851 |  | 1 | 800 | 89.393 |  | -5.095 | -1.6249 | 0.08475 | 0.239 | 1.95
1030 | 9.0837 |  | 1 | 1081.8918 | 89.4378 |  | -2.4003 | -4.3196 | 0.71844 | 2.026 | 8.7151
1031 | 15.2381 |  | 2 | 938.8463 | 89.417 |  | -2.6727 | -4.0472 | 0.88916 | 2.5074 | 11.6815
1032 | 20.0147 |  | 2 | 1233.1399 | 89.4021 |  | -7.0652 | 0.34532 | 0.8993 | 2.536 | 11.4174
1033 | 23.2008 |  | 2 | 1429.4442 | 89.4702 |  | -6.5017 | -0.21827 | 0.91236 | 2.5728 | 11.1946
1034 | 26.9664 |  | 2 | 1661.447 | 89.5319 |  | -7.0492 | 0.32929 | 1.3508 | 3.8093 | 18.0936
1035 | 31.4514 |  | 3 | 1212.6558 | 89.5179 |  | -17.0787 | 10.3588 | 1.1194 | 3.1568 | 15.0717
1036 | 33.1551 |  | 3 | 1278.343 | 89.5958 |  | -10.4349 | 3.715 | 0.74471 | 2.1001 | 8.7156
1037 | 35.2607 |  | 3 | 1359.5279 | 89.586 |  | -2.0673 | -4.6526 | 1.0879 | 3.068 | 14.3207
1038 | 38.1633 |  | 3 | 1471.4402 | 89.55 |  | -1.1129 | -5.6071 | 1.3452 | 3.7935 | 18.4072
1039 | 41.2773 |  | 3 | 1591.504 | 89.5634 |  | -12.7249 | 6.005 | 1.3208 | 3.7247 | 17.754
1040 | 43.3038 |  | 3 | 1669.6395 | 89.4558 |  | -10.4349 | 3.715 | 1.0165 | 2.8666 | 12.3067
1041 | 44.6858 |  | 4 | 1269.9082 | 89.3396 |  | -1.8811 | -4.8389 | 0.99167 | 2.7965 | 12.8841
1042 | 46.7368 |  | 4 | 1328.1936 | 89.3658 |  | -10.9241 | 4.2042 | 1.3253 | 3.7374 | 18.285
1043 | 49.3481 |  | 4 | 1402.4048 | 89.3965 |  | -10.025 | 3.3051 | 1.5551 | 4.3855 | 21.9427
1044 | 51.7672 |  | 4 | 1471.1515 | 89.4166 |  | -1.8811 | -4.8389 | 1.1233 | 3.1678 | 14.6841
1045 | 52.4287 |  | 4 | 1489.9502 | 89.3306 |  | -0.35035 | -6.3696 | 0.74804 | 2.1095 | 8.1843
1046 | 53.0262 |  | 4 | 1506.9323 | 89.2871 |  | -8.9042 | 2.1843 | 0.76274 | 2.1509 | 8.3884
1047 | 53.2609 |  | 4 | 1513.6012 | 89.2255 |  | -9.089 | 2.3691 | 0.70264 | 1.9814 | 7.3155
1048 | 53.6221 |  | 4 | 1523.8653 | 89.1091 |  | -9.089 | 2.3691 | 0.7083 | 1.9974 | 7.3817
1049 | 53.7645 |  | 4 | 1527.9123 | 88.9927 |  | -9.0073 | 2.2874 | 0.67443 | 1.9019 | 6.773
1050 | 53.7832 |  | 4 | 1528.4425 | 89.0219 |  | -2.0533 | -4.6666 | 0.4267 | 1.2033 | 2.372
1051 | 52.8225 |  | 4 | 1501.1411 | 89.0351 |  | -17.7708 | 11.0509 | 0.21753 | 0.61344 | -1.2925
1052 | 51.723 |  | 4 | 1469.8956 | 89.0737 |  | -9.1729 | 2.4529 | 0.15908 | 0.44862 | -2.2289
1053 | 50.1112 |  | 4 | 1424.0895 | 89.0097 |  | -8.7892 | 2.0692 | 0 | 0 | -4.8667
1054 | 47.6418 |  | 4 | 1353.915 | 89.0319 |  | -14.391 | 7.6711 | 0 | 0 | -4.5919
1055 | 44.7243 |  | 4 | 1271.0015 | 89.0682 |  | -16.6574 | 9.9375 | 0 | 0 | -4.274
1056 | 41.3303 |  | 4 | 1174.5507 | 89.0394 |  | -21.1147 | 14.3947 | 0 | 0 | -3.9129
1057 | 37.5573 |  | 3 | 1448.0746 | 89.0449 |  | -16.5026 | 9.7827 | 0 | 0 | -4.9619
1058 | 32.8063 |  | 3 | 1264.895 | 88.991 |  | -25.8941 | 19.1741 | 0 | 0 | -4.2509
1059 | 27.6144 |  | 2 | 1701.3716 | 88.9481 |  | -8.4375 | 1.7176 | 0 | 0 | -6.0098
1060 | 23.6626 |  | 2 | 1457.8947 | 88.9625 |  | -3.433 | -3.2869 | 0 | 0 | -5.0011
1061 | 19.1907 |  | 2 | 1182.3764 | 88.9673 |  | 0 | -6.7199 | 0 | 0 | -3.9419
1062 | 15.1645 |  | 2 | 934.3134 | 88.9819 |  | -16.3196 | 9.5996 | 0 | 0 | -3.0498
1063 | 12.9596 |  | 1 | 1543.5292 | 88.9911 |  | -32.4613 | 25.7413 | 0.27161 | 0.76594 | -0.48045
1064 | 12.2407 |  | 1 | 1457.9054 | 89.0031 |  | -0.15699 | -6.5629 | 0.36554 | 1.0308 | 1.5379
1065 | 12.8288 |  | 1 | 1527.9476 | 89.0458 |  | 0 | -6.7199 | 0.44761 | 1.2623 | 2.7482
1066 | 14.0187 |  | 1 | 1669.6751 | 88.9312 |  | -1.4972 | -5.2227 | 0.64783 | 1.8269 | 5.8003
1067 | 17.5834 |  | 2 | 1083.3456 | 88.9416 |  | 0 | -6.7199 | 0.87074 | 2.4555 | 11.2082
1068 | 21.9283 |  | 2 | 1351.0405 | 89.0085 |  | 0 | -6.7199 | 0.92199 | 2.6 | 11.5486
1069 | 24.2452 |  | 2 | 1493.793 | 89.0826 |  | -1.8274 | -4.8925 | 0.64129 | 1.8084 | 6.3024
1070 | 25.3072 |  | 2 | 1559.2201 | 88.9788 |  | 0 | -6.7199 | 0.62187 | 1.7537 | 5.738
1071 | 26.7669 |  | 2 | 1649.1598 | 88.9929 |  | -4.0852 | -2.6347 | 0.79307 | 2.2365 | 8.4537
1072 | 28.8094 |  | 3 | 1110.7871 | 89.0161 |  | -3.6697 | -3.0502 | 0.85614 | 2.4143 | 10.9261
1073 | 31.347 |  | 3 | 1208.6278 | 89.0464 |  | -8.398 | 1.6781 | 0.9186 | 2.5904 | 11.784
1074 | 34.0025 |  | 3 | 1311.0138 | 89.0353 |  | -6.1771 | -0.54282 | 1.3366 | 3.7693 | 18.4873
1075 | 38.6095 |  | 3 | 1488.6443 | 89.168 |  | -1.8236 | -4.8963 | 1.7737 | 5.0017 | 25.4067
1076 | 43.1451 |  | 3 | 1663.5223 | 89.142 |  | 0 | -6.7199 | 2.2178 | 6.2543 | 32.4403
1077 | 48.6281 |  | 4 | 1381.942 | 89.0956 |  | -1.8236 | -4.8963 | 2.0263 | 5.7142 | 29.4029
1078 | 51.6938 |  | 4 | 1469.0667 | 89.1347 |  | -3.2722 | -3.4477 | 2.0164 | 5.6863 | 29.2858
1079 | 56.0979 |  | 4 | 1594.225 | 89.1172 |  | -5.935 | -0.78489 | 1.932 | 5.4482 | 27.8824
1080 | 57.6448 |  | 5 | 1329.0214 | 89.0796 |  | -3.4994 | -3.2205 | 1.2112 | 3.4157 | 16.4164
1081 | 59.9836 |  | 5 | 1382.9443 | 89.1086 |  | -8.9933 | 2.2733 | 1.838 | 5.1832 | 26.4647
1082 | 62.273 |  | 5 | 1435.7264 | 89.0356 |  | -3.9944 | -2.7255 | 1.4524 | 4.0958 | 20.233
1083 | 63.2649 |  | 5 | 1458.5961 | 89.1115 |  | -2.3399 | -4.38 | 0.81951 | 2.311 | 9.5186
1084 | 62.9808 |  | 5 | 1452.0466 | 89.077 |  | -0.90193 | -5.818 | 0.33799 | 0.95313 | 1.0665
1085 | 61.8542 |  | 5 | 1426.0717 | 89.0395 |  | -10.7192 | 3.9993 | 0 | 0 | -2.9761
1086 | 60.3475 |  | 5 | 1391.3342 | 89.0104 |  | -13.3683 | 6.6484 | 0 | 0 | -3.1636
1087 | 59.0932 |  | 5 | 1362.4156 | 89.097 |  | 0 | -6.7199 | 0.19761 | 0.55727 | -1.1164
1088 | 58.3498 |  | 5 | 1345.2755 | 89.0864 |  | 0 | -6.7199 | 0.52565 | 1.4823 | 4.7515
1089 | 58.6229 |  | 5 | 1351.5732 | 89.1085 |  | 0 | -6.7199 | 0.78063 | 2.2014 | 9.1418
1090 | 58.8334 |  | 5 | 1356.4252 | 89.1585 |  | 0 | -6.7199 | 0.59767 | 1.6854 | 5.9721
1091 | 58.6728 |  | 5 | 1352.7237 | 89.1411 |  | -2.8342 | -3.8858 | 0.54599 | 1.5397 | 5.0834
1092 | 58.6645 |  | 5 | 1352.5324 | 89.1671 |  | -0.53514 | -6.1848 | 0.66493 | 1.8751 | 7.1492
1093 | 58.9289 |  | 5 | 1358.629 | 89.2049 |  | -9.2754 | 2.5555 | 0.77867 | 2.1958 | 9.0897
1094 | 59.5581 |  | 5 | 1373.1335 | 89.2093 |  | -7.8615 | 1.1416 | 1.087 | 3.0654 | 14.2788
1095 | 60.9399 |  | 5 | 1404.9922 | 89.1886 |  | -10.4349 | 3.715 | 1.29 | 3.6377 | 17.6003
1096 | 62.1904 |  | 5 | 1433.8222 | 89.1836 |  | -8.2961 | 1.5762 | 1.18 | 3.3277 | 15.7182
1097 | 63.2778 |  | 5 | 1458.8942 | 89.1403 |  | 0 | -6.7199 | 1.1809 | 3.3301 | 15.6819
1098 | 64.0992 |  | 6 | 1240.9592 | 89.0839 |  | -9.2754 | 2.5555 | 0.779 | 2.1968 | 9.3854
1099 | 63.6695 |  | 6 | 1232.6404 | 89.1316 |  | -7.8565 | 1.1366 | 0.27311 | 0.77017 | 0.69142
1100 | 62.5952 |  | 6 | 1211.8415 | 89.1541 |  | -10.7898 | 4.0699 | 0.20393 | 0.57507 | -0.45743
1101 | 61.4927 |  | 6 | 1190.4968 | 89.1868 |  | -9.1729 | 2.4529 | 0.095696 | 0.26986 | -2.3013
1102 | 60.002 |  | 5 | 1383.3697 | 89.2127 |  | -13.1379 | 6.418 | 0 | 0 | -3.1754
1103 | 58.899 |  | 5 | 1357.9378 | 89.1953 |  | -6.4246 | -0.29532 | 0.32896 | 0.92767 | 1.2453
1104 | 58.6754 |  | 5 | 1352.7828 | 89.1746 |  | 0 | -6.7199 | 0.71099 | 2.005 | 7.943
1105 | 59.5582 |  | 5 | 1373.1365 | 89.2224 |  | -4.9928 | -1.7271 | 1.3578 | 3.8289 | 18.7614
1106 | 61.4226 |  | 5 | 1416.1201 | 89.1971 |  | -1.8811 | -4.8389 | 1.2265 | 3.4587 | 16.5279
1107 | 62.1378 |  | 5 | 1432.6091 | 89.1286 |  | 0 | -6.7199 | 1.0732 | 3.0264 | 13.9224
1108 | 63.3719 |  | 5 | 1461.0628 | 89.1161 |  | -7.8615 | 1.1416 | 1.1016 | 3.1064 | 14.3382
1109 | 63.5701 |  | 5 | 1465.6317 | 89.0754 |  | -7.9223 | 1.2023 | 0.60804 | 1.7147 | 5.8101
1110 | 63.2648 |  | 5 | 1458.5938 | 89.0249 |  | -7.3535 | 0.63357 | 0.50568 | 1.426 | 4.0283
1111 | 62.6985 |  | 5 | 1445.5367 | 89.0607 |  | -31.3551 | 24.6351 | 0.38358 | 1.0817 | 1.905
1112 | 61.9315 |  | 5 | 1427.8541 | 89.0232 |  | -2.991 | -3.729 | 0.39948 | 1.1265 | 2.2514
1113 | 61.6886 |  | 5 | 1422.2544 | 89.0772 |  | 0 | -6.7199 | 0.71844 | 2.026 | 7.8733
1114 | 62.2937 |  | 5 | 1436.2053 | 89.0653 |  | 0 | -6.7199 | 1.1697 | 3.2986 | 15.54
1115 | 64.2727 |  | 5 | 1481.8301 | 89.022 |  | -1.1187 | -5.6012 | 2.2049 | 6.2178 | 32.243
1116 | 67.6557 |  | 5 | 1559.8285 | 89.144 |  | -14.128 | 7.408 | 2.0019 | 5.6455 | 29.0358
1117 | 68.8946 |  | 5 | 1588.3904 | 89.0182 |  | -7.8615 | 1.1416 | 1.2478 | 3.5188 | 16.5222
1118 | 69.9014 |  | 6 | 1353.2885 | 89.0897 |  | 0 | -6.7199 | 1.0654 | 3.0043 | 13.9554
1119 | 69.8056 |  | 6 | 1351.4344 | 89.1442 |  | 0 | -6.7199 | 0.4224 | 1.1912 | 2.9206
1120 | 68.8668 |  | 6 | 1333.2601 | 89.169 |  | -5.2202 | -1.4997 | 0.24622 | 0.69434 | -0.13903
1121 | 67.7358 |  | 6 | 1311.3629 | 89.204 |  | -80.4024 | 63.8013 | 0.31704 | 0.89406 | 1.1967
1122 | 66.7999 |  | 6 | 1293.2446 | 89.2366 |  | 0 | -6.7199 | 0.40164 | 1.1326 | 2.7479
1123 | 66.3489 |  | 6 | 1284.5127 | 89.2592 |  | -1.3377 | -5.3822 | 0.4021 | 1.1339 | 2.7845
1124 | 65.4899 |  | 6 | 1267.882 | 89.2817 |  | -0.94499 | -5.7749 | 0.28444 | 0.80211 | 0.77049
1125 | 64.3118 |  | 6 | 1245.0749 | 89.3042 |  | -20.2058 | 13.4858 | 0 | 0 | -4.1761
1126 | 61.5601 |  | 6 | 1191.801 | 89.2649 |  | -21.4942 | 14.7743 | 0 | 0 | -3.9769
1127 | 57.4157 |  | 5 | 1323.7398 | 89.2549 |  | -8.5617 | 1.8418 | 0 | 0 | -4.4754
1128 | 52.5797 |  | 5 | 1212.2443 | 89.2145 |  | -26.4457 | 19.7258 | 0 | 0 | -4.053
1129 | 47.7276 |  | 4 | 1356.3518 | 89.174 |  | -20.6117 | 13.8917 | 0 | 0 | -4.6013
1130 | 42.9253 |  | 4 | 1219.8773 | 89.1001 |  | -10.9067 | 4.1868 | 0 | 0 | -4.0815
1131 | 37.8852 |  | 3 | 1460.7187 | 89.0164 |  | -2.5727 | -4.1473 | 0 | 0 | -5.0123
1132 | 33.8993 |  | 3 | 1307.0362 | 89.0313 |  | -5.1606 | -1.5593 | 0 | 0 | -4.4113
1133 | 30.079 |  | 3 | 1159.7379 | 89.0148 |  | -1.2311 | -5.4888 | 0 | 0 | -3.8583
1134 | 27.0709 |  | 2 | 1667.8857 | 89.0294 |  | -2.3613 | -4.3587 | 0 | 0 | -5.8666
1135 | 23.1523 |  | 2 | 1426.4536 | 89.072 |  | -0.36918 | -6.3508 | 0 | 0 | -4.8761
1136 | 20.5638 |  | 2 | 1266.9718 | 89.0053 |  | 0 | -6.7199 | 0 | 0 | -3.8199
1137 | 18.2554 |  | 2 | 1124.7456 | 89.0305 |  | -7.917 | 1.1971 | 0 | 0 | -3.7299
1138 | 15.5859 |  | 2 | 960.2736 | 89.0451 |  | -6.2767 | -0.44323 | 0 | 0 | -3.1029
1139 | 14.0569 |  | 2 | 866.071 | 89.0598 |  | -80.4812 | 63.8013 | 0.23647 | 0.66684 | 1.2173
1140 | 14.0068 |  | 2 | 862.9859 | 89.08 |  | 0 | -6.7199 | 0.28434 | 0.80183 | 2.0292
1141 | 14.7445 |  | 2 | 908.434 | 89.099 |  | -0.11081 | -6.6091 | 0.28779 | 0.81157 | 1.9587
1142 | 15.1486 |  | 2 | 933.3306 | 89.1306 |  | 0 | -6.7199 | 0.34602 | 0.97577 | 2.868
1143 | 16.8271 |  | 2 | 1036.7457 | 89.1449 |  | -1.4972 | -5.2227 | 0.5267 | 1.4853 | 5.6284
1144 | 19.0629 |  | 2 | 1174.4971 | 89.135 |  | -3.3064 | -3.4135 | 0.67171 | 1.8942 | 7.7323
1145 | 21.8953 |  | 2 | 1349.0078 | 89.1225 |  | 0 | -6.7199 | 0.79854 | 2.2519 | 9.4547
1146 | 24.1703 |  | 2 | 1489.1756 | 89.1213 |  | -1.1043 | -5.6156 | 0.66056 | 1.8628 | 6.6561
1147 | 24.6862 |  | 2 | 1520.9623 | 89.0176 |  | -1.7772 | -4.9427 | 0.29632 | 0.83561 | 0.055347
1148 | 23.1311 |  | 2 | 1425.1497 | 89.0188 |  | -0.33585 | -6.3841 | 0 | 0 | -4.8709
1149 | 19.7253 |  | 2 | 1215.3138 | 89.041 |  | -4.8378 | -1.8821 | 0 | 0 | -4.0644
1150 | 15.31 |  | 2 | 943.275 | 89.0317 |  | -6.0955 | -0.62442 | 0 | 0 | -3.0812
1151 | 12.9466 |  | 1 | 1541.9833 | 89.0408 |  | 0 | -6.7199 | 0.2664 | 0.75125 | -0.56873
1152 | 12.7396 |  | 1 | 1517.3255 | 88.9275 |  | -0.32598 | -6.394 | 0.39114 | 1.103 | 1.7761
1153 | 12.8974 |  | 1 | 1536.1207 | 88.9401 |  | -1.9651 | -4.7549 | 0.38794 | 1.094 | 1.6479
1154 | 13.434 |  | 1 | 1600.035 | 88.9647 |  | -1.2586 | -5.4613 | 0.55441 | 1.5634 | 4.3911
1155 | 16.2318 |  | 2 | 1000.0694 | 88.9735 |  | -4.4257 | -2.2943 | 0.71486 | 2.0159 | 8.8105
1156 | 20.6517 |  | 2 | 1272.3864 | 89.0235 |  | 0 | -6.7199 | 1.1514 | 3.247 | 15.5149
1157 | 26.3894 |  | 2 | 1625.8966 | 89.1309 |  | 0 | -6.7199 | 1.4826 | 4.181 | 20.4088
1158 | 30.7851 |  | 3 | 1186.9627 | 89.0811 |  | -17.5024 | 10.7824 | 1.0415 | 2.9371 | 13.8374
1159 | 32.9776 |  | 3 | 1271.5002 | 89.1585 |  | -3.9886 | -2.7314 | 1.0117 | 2.853 | 13.2139
1160 | 36.8103 |  | 3 | 1419.2739 | 89.1791 |  | -2.447 | -4.273 | 1.7558 | 4.9514 | 25.1573
1161 | 41.3663 |  | 3 | 1594.9364 | 89.1864 |  | -2.8282 | -3.8918 | 1.4793 | 4.1717 | 20.4175
1162 | 43.7086 |  | 3 | 1685.2461 | 89.1675 |  | -1.29 | -5.43 | 1.4405 | 4.0623 | 19.56
1163 | 47.3618 |  | 4 | 1345.9577 | 89.1362 |  | -2.5586 | -4.1614 | 1.6623 | 4.6878 | 23.6903
1164 | 49.8643 |  | 4 | 1417.0754 | 89.2031 |  | -5.5289 | -1.1911 | 1.4098 | 3.9757 | 19.5583
1165 | 52.2473 |  | 4 | 1484.7955 | 89.1265 |  | -4.4041 | -2.3159 | 1.2401 | 3.497 | 16.6237
1166 | 53.5931 |  | 4 | 1523.0409 | 89.0569 |  | -3.4994 | -3.2205 | 1.2518 | 3.53 | 16.7401
1167 | 55.9154 |  | 4 | 1589.038 | 88.9317 |  | -7.3284 | 0.60849 | 1.607 | 4.5317 | 22.5571
1168 | 57.8619 |  | 5 | 1334.028 | 88.9254 |  | -3.4994 | -3.2205 | 1.2336 | 3.4787 | 16.7769
1169 | 59.1488 |  | 5 | 1363.6972 | 89.0364 |  | -2.8843 | -3.8357 | 1.1764 | 3.3174 | 15.7857
1170 | 60.7102 |  | 5 | 1399.6967 | 89.0216 |  | -2.1562 | -4.5637 | 1.4588 | 4.1137 | 20.3801
1171 | 62.7547 |  | 5 | 1446.8334 | 89.0611 |  | -4.2287 | -2.4913 | 1.6767 | 4.7282 | 23.8717
1172 | 64.5891 |  | 5 | 1489.1259 | 88.977 |  | 0 | -6.7199 | 1.2365 | 3.4869 | 16.5548
1173 | 65.3598 |  | 5 | 1506.8938 | 89.0188 |  | 0 | -6.7199 | 1.2253 | 3.4552 | 16.3278
1174 | 66.9835 |  | 5 | 1544.3306 | 89.0517 |  | -5.1837 | -1.5362 | 1.5938 | 4.4945 | 22.4094
1175 | 68.3895 |  | 5 | 1576.7457 | 88.8878 |  | 0 | -6.7199 | 1.3199 | 3.7222 | 17.7728
1176 | 69.3416 |  | 6 | 1342.4507 | 88.9747 |  | -7.8615 | 1.1416 | 1.2153 | 3.427 | 16.4628
1177 | 70.3164 |  | 6 | 1361.3238 | 89.0974 |  | -7.8615 | 1.1416 | 1.2864 | 3.6277 | 17.6066
1178 | 71.3386 |  | 6 | 1381.1129 | 89.0929 |  | -7.8615 | 1.1416 | 1.3279 | 3.7447 | 18.2613
1179 | 72.3464 |  | 6 | 1400.6239 | 89.0884 |  | -7.8615 | 1.1416 | 1.2952 | 3.6525 | 17.6939
1180 | 73.2073 |  | 6 | 1417.2907 | 89.1047 |  | -7.8615 | 1.1416 | 1.2756 | 3.5973 | 17.3428
1181 | 74.0623 |  | 6 | 1433.8445 | 89.0733 |  | -7.8615 | 1.1416 | 1.2736 | 3.5915 | 17.2807
1182 | 74.7863 |  | 6 | 1447.8615 | 89.09 |  | 0 | -6.7199 | 1.1934 | 3.3654 | 15.9144
1183 | 75.3894 |  | 6 | 1459.5366 | 89.0825 |  | -7.8615 | 1.1416 | 1.1794 | 3.3258 | 15.6549
1184 | 75.9767 |  | 6 | 1470.9066 | 89.0496 |  | -7.8615 | 1.1416 | 1.2102 | 3.4129 | 16.1505
1185 | 76.6138 |  | 6 | 1483.242 | 89.006 |  | -7.8615 | 1.1416 | 1.2562 | 3.5425 | 16.8978
1186 | 77.3115 |  | 6 | 1496.748 | 89.09 |  | -7.8615 | 1.1416 | 1.3237 | 3.7328 | 18.0022
1187 | 78.064 |  | 6 | 1511.3162 | 89.0561 |  | -7.8615 | 1.1416 | 1.3109 | 3.6969 | 17.7602
1188 | 78.6753 |  | 6 | 1523.1518 | 88.9664 |  | -7.8615 | 1.1416 | 1.2578 | 3.547 | 16.8415
1189 | 79.3274 |  | 6 | 1535.7758 | 89.0324 |  | -0.84799 | -5.8719 | 1.4025 | 3.955 | 19.246
1190 | 80.2203 |  | 6 | 1553.0635 | 89.1067 |  | -8.3566 | 1.6367 | 1.4527 | 4.0966 | 20.0528
1191 | 80.9446 |  | 6 | 1567.0851 | 89.0607 |  | -7.8615 | 1.1416 | 1.3965 | 3.9382 | 19.0847
1192 | 81.6726 |  | 6 | 1581.1791 | 89.0062 |  | -7.8615 | 1.1416 | 1.4083 | 3.9713 | 19.2528
1193 | 82.3162 |  | 6 | 1593.6389 | 89.1074 |  | -7.8615 | 1.1416 | 1.39 | 3.9198 | 18.9186
1194 | 82.9358 |  | 6 | 1605.6348 | 89.0348 |  | -7.8615 | 1.1416 | 1.3632 | 3.8441 | 18.4386
1195 | 83.3937 |  | 6 | 1614.4997 | 89.1362 |  | -0.72156 | -5.9984 | 1.2408 | 3.4991 | 16.3373
1196 | 83.6758 |  | 6 | 1619.9617 | 89.085 |  | -9.2754 | 2.5555 | 1.1932 | 3.3648 | 15.5079
1197 | 83.9176 |  | 6 | 1624.6427 | 89.0618 |  | -9.2754 | 2.5555 | 1.1948 | 3.3695 | 15.5236
1198 | 84.2184 |  | 6 | 1630.466 | 89.0386 |  | -8.9042 | 2.1843 | 1.32 | 3.7224 | 17.6472
1199 | 84.7577 |  | 6 | 1640.906 | 89.0086 |  | 0 | -6.7199 | 1.4004 | 3.9492 | 18.9876
1200 | 85.2888 |  | 6 | 1651.1898 | 89.1032 |  | -9.4018 | 2.6819 | 1.4261 | 4.0215 | 19.3973
1201 | 85.8869 |  | 6 | 1662.7689 | 89.0422 |  | -8.3566 | 1.6367 | 1.4776 | 4.1667 | 20.2417
1202 | 86.5033 |  | 6 | 1674.7007 | 88.9812 |  | -8.3566 | 1.6367 | 1.5129 | 4.2663 | 20.8104
1203 | 87.1629 |  | 6 | 1687.4708 | 89.0954 |  | 0 | -6.7199 | 1.5325 | 4.3218 | 21.1133
1204 | 87.7828 |  | 6 | 1699.4728 | 88.9958 |  | -8.3566 | 1.6367 | 1.5077 | 4.2519 | 20.6654
1205 | 88.283 |  | 6 | 1709.1568 | 89.0818 |  | -9.2754 | 2.5555 | 1.4205 | 4.0059 | 19.1583
1206 | 88.6303 |  | 6 | 1715.8796 | 89.025 |  | -9.2754 | 2.5555 | 1.3715 | 3.8676 | 18.3026
1207 | 88.9227 |  | 6 | 1721.5407 | 89.1132 |  | -0.72156 | -5.9984 | 1.3084 | 3.6898 | 17.2043
1208 | 89.136 |  | 6 | 1725.6707 | 89.0457 |  | -9.2754 | 2.5555 | 1.3698 | 3.8627 | 18.2457
1209 | 89.5523 |  | 6 | 1733.731 | 88.9783 |  | -9.7243 | 3.0044 | 1.5023 | 4.2365 | 20.487
1210 | 90.0534 |  | 6 | 1743.4309 | 89.0482 |  | -8.3566 | 1.6367 | 1.5483 | 4.3661 | 21.2426
1211 | 90.5775 |  | 6 | 1753.5778 | 88.8961 |  | -1.1704 | -5.5495 | 1.514 | 4.2695 | 20.6335
1212 | 90.9595 |  | 6 | 1760.9736 | 88.9704 |  | -0.72156 | -5.9984 | 1.422 | 4.0102 | 19.0418
1213 | 91.2641 |  | 6 | 1766.8714 | 89.0252 |  | -10.8157 | 4.0958 | 1.4628 | 4.1252 | 19.7235
1214 | 91.6774 |  | 6 | 1774.8725 | 89.08 |  | -9.7243 | 3.0044 | 1.5605 | 4.4006 | 21.3679
1215 | 92.0849 |  | 6 | 1782.7612 | 88.982 |  | -9.2754 | 2.5555 | 1.4096 | 3.975 | 18.7642
1216 | 92.2354 |  | 6 | 1785.674 | 89.0997 |  | -10.8157 | 4.0958 | 1.4555 | 4.1044 | 19.5433
1217 | 92.6869 |  | 6 | 1794.4166 | 89.0435 |  | -0.84539 | -5.8745 | 1.549 | 4.3682 | 21.1185
1218 | 92.9674 |  | 6 | 1799.8457 | 88.9614 |  | -0.72156 | -5.9984 | 1.4086 | 3.9724 | 18.6962
1219 | 93.1616 |  | 6 | 1803.6053 | 89.0767 |  | -9.2754 | 2.5555 | 1.4101 | 3.9766 | 18.7104
1220 | 93.3615 |  | 6 | 1807.4761 | 89.0547 |  | -10.8157 | 4.0958 | 1.4632 | 4.1262 | 19.6115
1221 | 93.6528 |  | 6 | 1813.1148 | 89.0143 |  | -9.7705 | 3.0505 | 1.499 | 4.2273 | 20.2095
1222 | 93.9242 |  | 6 | 1818.3693 | 89.1296 |  | -1.2166 | -5.5033 | 1.4819 | 4.1788 | 19.8989
1223 | 94.1792 |  | 6 | 1823.3061 | 89.0893 |  | -2.2619 | -4.4581 | 1.4484 | 4.0846 | 19.3093
1224 | 94.3107 |  | 6 | 1825.8532 | 89.0489 |  | -9.2754 | 2.5555 | 1.3616 | 3.8397 | 17.8018
1225 | 94.3365 |  | 6 | 1826.3515 | 89.0269 |  | -9.2754 | 2.5555 | 1.3375 | 3.7717 | 17.3825
1226 | 94.4004 |  | 6 | 1827.5888 | 89.1375 |  | -9.2754 | 2.5555 | 1.4012 | 3.9514 | 18.4814
1227 | 94.5508 |  | 6 | 1830.5015 | 89.1154 |  | -9.2754 | 2.5555 | 1.4351 | 4.047 | 19.057
1228 | 94.7014 |  | 6 | 1833.4158 | 89.0751 |  | -0.72156 | -5.9984 | 1.4249 | 4.0183 | 18.8719
1229 | 94.8615 |  | 6 | 1836.5164 | 89.0347 |  | -0.72156 | -5.9984 | 1.437 | 4.0523 | 19.0703
1230 | 95.0231 |  | 6 | 1839.6456 | 89.15 |  | -9.2754 | 2.5555 | 1.4497 | 4.0883 | 19.2805
1231 | 95.1813 |  | 6 | 1842.7067 | 89.1097 |  | -9.2754 | 2.5555 | 1.4526 | 4.0963 | 19.3198
1232 | 95.338 |  | 6 | 1845.741 | 89.0693 |  | -10.8157 | 4.0958 | 1.459 | 4.1143 | 19.4203
1233 | 95.4637 |  | 6 | 1848.1756 | 89.029 |  | -9.2754 | 2.5555 | 1.3971 | 3.9399 | 18.3437
1234 | 95.4899 |  | 6 | 1848.6824 | 89.1626 |  | -0.72156 | -5.9984 | 1.3755 | 3.8788 | 17.9668
1235 | 95.6038 |  | 6 | 1850.8872 | 89.1405 |  | -10.8157 | 4.0958 | 1.4791 | 4.1711 | 19.7507
1236 | 95.8091 |  | 6 | 1854.8611 | 89.1002 |  | -9.7705 | 3.0505 | 1.5111 | 4.2613 | 20.2889
1237 | 96.0147 |  | 6 | 1858.8412 | 89.0598 |  | -1.2166 | -5.5033 | 1.4993 | 4.2279 | 20.0723
1238 | 96.2168 |  | 6 | 1862.7543 | 88.9408 |  | -1.2166 | -5.5033 | 1.5028 | 4.238 | 20.1217
1239 | 96.4139 |  | 6 | 1866.5713 | 88.9774 |  | -9.7705 | 3.0505 | 1.52 | 4.2864 | 20.4045
1240 | 96.6312 |  | 6 | 1870.7785 | 89.014 |  | -9.7705 | 3.0505 | 1.5581 | 4.3939 | 21.0467
1241 | 96.8833 |  | 6 | 1875.6582 | 89.1156 |  | -9.7705 | 3.0505 | 1.5539 | 4.3819 | 20.9585
1242 | 97.0687 |  | 6 | 1879.2475 | 89.0161 |  | -1.2166 | -5.5033 | 1.4995 | 4.2287 | 20.0111
1243 | 97.2117 |  | 6 | 1882.016 | 89.0527 |  | -9.7705 | 3.0505 | 1.4976 | 4.2232 | 19.9687
1244 | 97.3382 |  | 6 | 1884.4643 | 88.9336 |  | -10.8157 | 4.0958 | 1.4962 | 4.2192 | 19.9358
1245 | 97.4635 |  | 6 | 1886.89 | 88.9703 |  | -1.2166 | -5.5033 | 1.4944 | 4.2143 | 19.8978
1246 | 97.5939 |  | 6 | 1889.4148 | 89.0069 |  | -1.2166 | -5.5033 | 1.4892 | 4.1994 | 19.7984
1247 | 97.6662 |  | 6 | 1890.8157 | 89.0435 |  | -9.2754 | 2.5555 | 1.4215 | 4.0086 | 18.6221
1248 | 97.6068 |  | 6 | 1889.6649 | 88.9198 |  | -9.2754 | 2.5555 | 1.3508 | 3.8093 | 17.3981
1249 | 97.5085 |  | 6 | 1887.7611 | 88.9735 |  | -9.2754 | 2.5555 | 1.3474 | 3.7998 | 17.346
1250 | 97.4189 |  | 6 | 1886.0283 | 89.0133 |  | -9.2754 | 2.5555 | 1.3532 | 3.8159 | 17.4516
1251 | 97.337 |  | 6 | 1884.4412 | 89.0531 |  | -0.72156 | -5.9984 | 1.3417 | 3.7835 | 17.2568
1252 | 97.2598 |  | 6 | 1882.9466 | 88.9373 |  | -0.72156 | -5.9984 | 1.352 | 3.8126 | 17.4418
1253 | 97.225 |  | 6 | 1882.2733 | 88.9771 |  | -9.2754 | 2.5555 | 1.4076 | 3.9694 | 18.4106
1254 | 97.2627 |  | 6 | 1883.0041 | 89.0091 |  | -9.2754 | 2.5555 | 1.4492 | 4.0868 | 19.1291
1255 | 97.3101 |  | 6 | 1883.9207 | 89.0457 |  | -9.2754 | 2.5555 | 1.413 | 3.9847 | 18.499
1256 | 97.2926 |  | 6 | 1883.5823 | 88.922 |  | -9.2754 | 2.5555 | 1.4075 | 3.9691 | 18.4042
1257 | 97.3079 |  | 6 | 1883.8783 | 88.9678 |  | -0.72156 | -5.9984 | 1.3886 | 3.9159 | 18.0759
1258 | 97.1535 |  | 6 | 1880.8886 | 89.057 |  | -9.2754 | 2.5555 | 1.153 | 3.2515 | 13.9666
1259 | 96.5865 |  | 6 | 1869.9123 | 88.9933 |  | -27.0306 | 20.3107 | 0.9379 | 2.6449 | 10.2012
1260 | 95.8768 |  | 6 | 1856.1717 | 89.053 |  | -15.0686 | 8.3487 | 0.904 | 2.5493 | 9.6522
1261 | 95.2531 |  | 6 | 1844.0969 | 89.055 |  | 0 | -6.7199 | 0.98592 | 2.7803 | 11.1555
1262 | 94.9293 |  | 6 | 1837.8292 | 89.0569 |  | 0 | -6.7199 | 1.2913 | 3.6416 | 16.5424
1263 | 95.065 |  | 6 | 1840.4564 | 89.0101 |  | 0 | -6.7199 | 1.4491 | 4.0864 | 19.2661
1264 | 95.1826 |  | 6 | 1842.7324 | 89.1254 |  | 0 | -6.7199 | 1.4161 | 3.9933 | 18.6889
1265 | 95.2922 |  | 6 | 1844.8542 | 89.085 |  | -0.72156 | -5.9984 | 1.3584 | 3.8307 | 17.6839
1266 | 95.2165 |  | 6 | 1843.3886 | 89.04 |  | -9.2754 | 2.5555 | 1.2564 | 3.5429 | 15.9138
1267 | 95.0707 |  | 6 | 1840.5653 | 88.9994 |  | -9.2754 | 2.5555 | 1.2362 | 3.486 | 15.5714
1268 | 94.9115 |  | 6 | 1837.4836 | 89.1432 |  | -9.2754 | 2.5555 | 1.2374 | 3.4895 | 15.6037
1269 | 94.7777 |  | 6 | 1834.8946 | 89.0667 |  | -0.72156 | -5.9984 | 1.2415 | 3.5011 | 15.6843
1270 | 94.6397 |  | 6 | 1832.2217 | 89.059 |  | -9.2754 | 2.5555 | 1.2128 | 3.4202 | 15.1928
1271 | 94.4526 |  | 6 | 1828.5998 | 89.0186 |  | -9.2754 | 2.5555 | 1.223 | 3.4488 | 15.3828
1272 | 94.3413 |  | 6 | 1826.4445 | 89.1128 |  | -9.2754 | 2.5555 | 1.2476 | 3.5183 | 15.8199
1273 | 94.187 |  | 6 | 1823.4573 | 89.0538 |  | -0.72156 | -5.9984 | 1.1731 | 3.3082 | 14.5292
1274 | 93.951 |  | 6 | 1818.8893 | 89.0773 |  | -0.72156 | -5.9984 | 1.1305 | 3.1879 | 13.7979
1275 | 93.6283 |  | 6 | 1812.6421 | 89.098 |  | -9.2754 | 2.5555 | 1.0037 | 2.8304 | 11.5889
1276 | 93.0577 |  | 6 | 1801.5949 | 89.0854 |  | -8.489 | 1.7691 | 0.88039 | 2.4827 | 9.4452
1277 | 92.4523 |  | 6 | 1789.8749 | 89.0873 |  | -8.489 | 1.7691 | 0.8763 | 2.4712 | 9.4172
1278 | 91.7903 |  | 6 | 1777.0583 | 89.0893 |  | -9.764 | 3.0441 | 0.75495 | 2.129 | 7.3035
1279 | 90.9857 |  | 6 | 1761.4812 | 89.033 |  | -15.5232 | 8.8032 | 0.78428 | 2.2117 | 7.8877
1280 | 90.4286 |  | 6 | 1750.6951 | 89.0548 |  | 0 | -6.7199 | 0.89864 | 2.5342 | 9.959
1281 | 89.9665 |  | 6 | 1741.7494 | 88.9666 |  | 0 | -6.7199 | 0.91562 | 2.582 | 10.2915
1282 | 89.4663 |  | 6 | 1732.0648 | 89.0147 |  | -9.9338 | 3.2139 | 0.76923 | 2.1692 | 7.7311
1283 | 88.6295 |  | 6 | 1715.8648 | 89.0517 |  | -5.6814 | -1.0385 | 0.6072 | 1.7123 | 4.8954
1284 | 87.823 |  | 6 | 1700.2519 | 88.9614 |  | -8.3026 | 1.5827 | 0.73225 | 2.0649 | 7.1915
1285 | 87.264 |  | 6 | 1689.4281 | 89.0193 |  | -9.2754 | 2.5555 | 0.81516 | 2.2988 | 8.7026
1286 | 86.6694 |  | 6 | 1677.9166 | 89.12 |  | -13.0161 | 6.2961 | 0.68297 | 1.926 | 6.3966
1287 | 85.8894 |  | 6 | 1662.8162 | 89.067 |  | -3.2295 | -3.4905 | 0.65959 | 1.86 | 6.0359
1288 | 85.257 |  | 6 | 1650.573 | 89.0141 |  | -2.7788 | -3.9411 | 0.68757 | 1.9389 | 6.5791
1289 | 84.5519 |  | 6 | 1636.9234 | 89.0877 |  | -4.1713 | -2.5486 | 0.64196 | 1.8103 | 5.8171
1290 | 83.9452 |  | 6 | 1625.176 | 89.0348 |  | -9.2754 | 2.5555 | 0.7742 | 2.1832 | 8.2034
1291 | 83.4954 |  | 6 | 1616.4686 | 89.1119 |  | -11.0241 | 4.3041 | 0.69757 | 1.9672 | 6.8788
1292 | 82.7248 |  | 6 | 1601.5493 | 89.0382 |  | 0 | -6.7199 | 0.52619 | 1.4839 | 3.8808
1293 | 81.9719 |  | 6 | 1586.9735 | 88.9645 |  | 0 | -6.7199 | 0.63277 | 1.7844 | 5.8338
1294 | 81.4737 |  | 6 | 1577.3292 | 89.0238 |  | -9.2754 | 2.5555 | 0.76291 | 2.1514 | 8.1657
1295 | 81.0415 |  | 6 | 1568.9621 | 89.086 |  | -7.9223 | 1.2023 | 0.66771 | 1.8829 | 6.5156
1296 | 80.3888 |  | 6 | 1556.3248 | 89.0187 |  | -7.7091 | 0.98921 | 0.6047 | 1.7053 | 5.4438
1297 | 79.8279 |  | 6 | 1545.4656 | 89.0779 |  | -7.9223 | 1.2023 | 0.66438 | 1.8735 | 6.537
1298 | 79.3186 |  | 6 | 1535.6052 | 88.9691 |  | -9.0073 | 2.2874 | 0.66886 | 1.8862 | 6.6492
1299 | 78.8646 |  | 6 | 1526.8167 | 88.9869 |  | -8.3341 | 1.6142 | 0.7184 | 2.0259 | 7.5493
1300 | 78.5572 |  | 6 | 1520.8644 | 89.0076 |  | -0.72156 | -5.9984 | 0.79186 | 2.233 | 8.8534
1301 | 78.3733 |  | 6 | 1517.3046 | 89.0571 |  | -9.2754 | 2.5555 | 0.83575 | 2.3568 | 9.6286
1302 | 78.1907 |  | 6 | 1513.7707 | 88.9381 |  | -9.2754 | 2.5555 | 0.80269 | 2.2636 | 9.0639
1303 | 77.9365 |  | 6 | 1508.8488 | 88.9876 |  | -9.2754 | 2.5555 | 0.76087 | 2.1457 | 8.3498
1304 | 77.6466 |  | 6 | 1503.2358 | 89.0225 |  | -0.72156 | -5.9984 | 0.74347 | 2.0966 | 8.0633
1305 | 77.3305 |  | 6 | 1497.116 | 89.0891 |  | -0.53514 | -6.1848 | 0.67849 | 1.9133 | 6.9451
1306 | 76.8668 |  | 6 | 1488.1393 | 89.0169 |  | -7.9223 | 1.2023 | 0.63115 | 1.7798 | 6.1426
1307 | 76.4547 |  | 6 | 1480.1617 | 89.0407 |  | -10.7202 | 4.0003 | 0.72004 | 2.0305 | 7.726
1308 | 76.2458 |  | 6 | 1476.1175 | 88.9786 |  | -9.2754 | 2.5555 | 0.80308 | 2.2647 | 9.1833
1309 | 76.1312 |  | 6 | 1473.899 | 89.0131 |  | -9.2754 | 2.5555 | 0.83614 | 2.3579 | 9.7625
1310 | 76.077 |  | 6 | 1472.8478 | 89.0433 |  | -9.2754 | 2.5555 | 0.8567 | 2.4159 | 10.121
1311 | 76.0166 |  | 6 | 1471.6801 | 88.9781 |  | -0.72156 | -5.9984 | 0.81175 | 2.2891 | 9.3466
1312 | 75.9118 |  | 6 | 1469.6514 | 89.0082 |  | -0.72156 | -5.9984 | 0.83936 | 2.367 | 9.8304
1313 | 75.8963 |  | 6 | 1469.3499 | 89.0417 |  | -9.2754 | 2.5555 | 0.83667 | 2.3594 | 9.7848
1314 | 75.7312 |  | 6 | 1466.1549 | 88.9731 |  | -9.2754 | 2.5555 | 0.75687 | 2.1344 | 8.4104
1315 | 75.5187 |  | 6 | 1462.0399 | 89.0407 |  | -9.2754 | 2.5555 | 0.75263 | 2.1224 | 8.349
1316 | 75.3117 |  | 6 | 1458.0323 | 89.0284 |  | -9.2754 | 2.5555 | 0.75802 | 2.1376 | 8.4547
1317 | 75.0939 |  | 6 | 1453.8152 | 89.0881 |  | 0 | -6.7199 | 0.69747 | 1.9669 | 7.4135
1318 | 74.6882 |  | 6 | 1445.9614 | 89.0399 |  | -7.9769 | 1.257 | 0.55558 | 1.5667 | 4.952
1319 | 74.0254 |  | 6 | 1433.1298 | 89.007 |  | -12.9411 | 6.2212 | 0.46986 | 1.325 | 3.4818
1320 | 73.4425 |  | 6 | 1421.8448 | 89.0583 |  | -9.0073 | 2.2874 | 0.64535 | 1.8199 | 6.6029
1321 | 73.369 |  | 6 | 1420.4227 | 89.032 |  | -0.72156 | -5.9984 | 0.87544 | 2.4687 | 10.5857
1322 | 73.6162 |  | 6 | 1425.2078 | 89.1211 |  | -0.72156 | -5.9984 | 1.0312 | 2.9079 | 13.2274
1323 | 74.2195 |  | 6 | 1436.8867 | 89.1286 |  | -7.8615 | 1.1416 | 1.2942 | 3.6497 | 17.6182
1324 | 75.2795 |  | 6 | 1457.4083 | 89.1453 |  | -11.996 | 5.2761 | 1.5495 | 4.3697 | 21.7968
1325 | 76.6891 |  | 6 | 1484.6993 | 89.0894 |  | -13.6388 | 6.9189 | 1.8265 | 5.1508 | 26.2601
1326 | 78.3879 |  | 6 | 1517.588 | 88.9692 |  | -5.0849 | -1.635 | 1.8237 | 5.1428 | 26.1935
1327 | 79.6344 |  | 6 | 1541.7193 | 88.9433 |  | 0 | -6.7199 | 1.5115 | 4.2623 | 21.0509
1328 | 80.4928 |  | 6 | 1558.3385 | 89.0181 |  | 0 | -6.7199 | 1.4549 | 4.1029 | 20.0799
1329 | 81.2052 |  | 6 | 1572.1306 | 89.1339 |  | -9.2754 | 2.5555 | 1.2008 | 3.3863 | 15.7617
1330 | 81.1946 |  | 6 | 1571.9244 | 89.0975 |  | -9.2754 | 2.5555 | 0.88138 | 2.4855 | 10.2566
1331 | 81.0314 |  | 6 | 1568.7661 | 89.0422 |  | -9.2754 | 2.5555 | 0.90534 | 2.5531 | 10.6836
1332 | 80.9114 |  | 6 | 1566.4423 | 88.9758 |  | -9.2754 | 2.5555 | 0.9197 | 2.5935 | 10.9401
1333 | 80.8214 |  | 6 | 1564.7006 | 89.0414 |  | -0.72156 | -5.9984 | 0.93853 | 2.6467 | 11.2722
1334 | 80.8074 |  | 6 | 1564.43 | 88.9706 |  | -9.2754 | 2.5555 | 0.99039 | 2.7929 | 12.1708
1335 | 80.7485 |  | 6 | 1563.2892 | 89.0188 |  | -9.2754 | 2.5555 | 0.8448 | 2.3823 | 9.6455
1336 | 80.3977 |  | 6 | 1556.497 | 89.1218 |  | -9.2754 | 2.5555 | 0.793 | 2.2363 | 8.7615
1337 | 80.2318 |  | 6 | 1553.2847 | 89.0738 |  | -0.72156 | -5.9984 | 0.91802 | 2.5888 | 10.9502
1338 | 80.1884 |  | 6 | 1552.4445 | 88.9969 |  | -0.72156 | -5.9984 | 0.93185 | 2.6278 | 11.1924
1339 | 80.133 |  | 6 | 1551.3735 | 89.0597 |  | -9.2754 | 2.5555 | 0.93221 | 2.6288 | 11.2019
1340 | 80.0706 |  | 6 | 1550.165 | 88.9827 |  | -9.2754 | 2.5555 | 0.91846 | 2.59 | 10.9669
1341 | 79.9744 |  | 6 | 1548.3025 | 89.0422 |  | -9.2754 | 2.5555 | 0.90476 | 2.5514 | 10.7348
1342 | 79.8807 |  | 6 | 1546.4877 | 88.9652 |  | -9.2754 | 2.5555 | 0.90813 | 2.5609 | 10.7987
1343 | 79.8137 |  | 6 | 1545.1919 | 89.0247 |  | -0.72156 | -5.9984 | 0.93647 | 2.6408 | 11.2936
1344 | 79.9016 |  | 6 | 1546.8928 | 89.0522 |  | -9.2754 | 2.5555 | 1.0941 | 3.0854 | 14.003
1345 | 80.2688 |  | 6 | 1554.0011 | 89.0125 |  | -8.9042 | 2.1843 | 1.2291 | 3.466 | 16.2861
1346 | 80.7577 |  | 6 | 1563.4662 | 89.1289 |  | -7.8615 | 1.1416 | 1.2862 | 3.6272 | 17.2332
1347 | 81.2601 |  | 6 | 1573.193 | 89.0928 |  | -0.72156 | -5.9984 | 1.2167 | 3.431 | 16.029
1348 | 81.5579 |  | 6 | 1578.9589 | 89.0597 |  | -9.2754 | 2.5555 | 1.1454 | 3.2299 | 14.7969
1349 | 81.7745 |  | 6 | 1583.1515 | 89.0101 |  | -9.2754 | 2.5555 | 1.076 | 3.0342 | 13.5942
1350 | 81.7458 |  | 6 | 1582.5969 | 89.113 |  | -9.2754 | 2.5555 | 0.88862 | 2.5059 | 10.3499
1351 | 81.281 |  | 6 | 1573.5985 | 89.0577 |  | 0 | -6.7199 | 0.50608 | 1.4271 | 3.6251
1352 | 80.158 |  | 6 | 1551.8561 | 88.9737 |  | -6.7492 | 0.029219 | 0.323 | 0.91085 | 0.41666
1353 | 78.9422 |  | 6 | 1528.3193 | 89.0323 |  | -5.3535 | -1.3664 | 0.33375 | 0.94116 | 0.70222
1354 | 77.7702 |  | 6 | 1505.6285 | 89.0556 |  | -5.3535 | -1.3664 | 0.33662 | 0.94928 | 0.841
1355 | 76.6073 |  | 6 | 1483.1151 | 88.9781 |  | -5.8376 | -0.88237 | 0.29475 | 0.83121 | 0.17323
1356 | 75.2867 |  | 6 | 1457.5483 | 89.0074 |  | -14.9785 | 8.2585 | 0.15978 | 0.45058 | -2.167
1357 | 73.5701 |  | 6 | 1424.3155 | 89.0444 |  | -22.1883 | 15.4683 | 0 | 0 | -4.8676
1358 | 71.3023 |  | 6 | 1380.4115 | 88.9778 |  | 0 | -6.7199 | 0 | 0 | -4.695
1359 | 68.9898 |  | 6 | 1335.6404 | 89.014 |  | -8.3425 | 1.6225 | 0 | 0 | -4.5212
1360 | 67.2274 |  | 6 | 1301.5203 | 89.0503 |  | -8.3425 | 1.6225 | 0 | 0 | -4.3902
1361 | 64.8927 |  | 6 | 1256.3216 | 89.011 |  | -12.3597 | 5.6398 | 0 | 0 | -4.2185
1362 | 62.423 |  | 6 | 1208.5083 | 89.045 |  | 0 | -6.7199 | 0 | 0 | -4.039
1363 | 60.7358 |  | 5 | 1400.287 | 89.0357 |  | -20.8352 | 14.1153 | 0.16224 | 0.45752 | -1.8978
1364 | 59.8815 |  | 5 | 1380.5911 | 89.0563 |  | 0 | -6.7199 | 0.47891 | 1.3505 | 3.8186
1365 | 60.1486 |  | 5 | 1386.7495 | 89.0401 |  | 0 | -6.7199 | 1.0182 | 2.8712 | 13.0935
1366 | 61.4472 |  | 5 | 1416.6874 | 89.0538 |  | 0 | -6.7199 | 1.2984 | 3.6615 | 17.7213
1367 | 62.695 |  | 5 | 1445.4559 | 89.001 |  | 0 | -6.7199 | 1.0948 | 3.0874 | 14.2593
1368 | 63.1685 |  | 5 | 1456.3726 | 89.0811 |  | -0.53514 | -6.1848 | 0.66189 | 1.8665 | 6.7841
1369 | 62.6546 |  | 5 | 1444.5264 | 89.0248 |  | -7.8565 | 1.1366 | 0.31868 | 0.89868 | 0.74844
1370 | 61.3823 |  | 5 | 1415.1925 | 89.0761 |  | -26.1202 | 19.4003 | 0 | 0 | -4.8316
1371 | 59.4716 |  | 5 | 1371.1392 | 88.9645 |  | -12.3038 | 5.5839 | 0 | 0 | -4.6588
1372 | 58.3578 |  | 5 | 1345.4603 | 88.9955 |  | 0 | -6.7199 | 0.35984 | 1.0147 | 1.8362
1373 | 58.1121 |  | 5 | 1339.7951 | 89.0636 |  | 0 | -6.7199 | 0.57288 | 1.6155 | 5.5914
1374 | 58.0111 |  | 5 | 1337.4679 | 89.0883 |  | 0 | -6.7199 | 0.49918 | 1.4077 | 4.3136
1375 | 57.5504 |  | 5 | 1326.8453 | 89.1323 |  | -17.6368 | 10.9169 | 0.3234 | 0.91198 | 1.2555
1376 | 56.6215 |  | 5 | 1305.4296 | 89.1548 |  | -16.7145 | 9.9946 | 0.17883 | 0.50431 | -1.2406
1377 | 55.0297 |  | 5 | 1268.7294 | 89.1762 |  | -7.1295 | 0.40954 | 0 | 0 | -4.2654
1378 | 51.965 |  | 5 | 1198.0726 | 89.1669 |  | -14.6735 | 7.9535 | 0 | 0 | -4.0002
1379 | 48.1168 |  | 4 | 1367.4119 | 89.1677 |  | -4.0038 | -2.7161 | 0 | 0 | -4.6443
1380 | 42.7942 |  | 4 | 1216.1523 | 89.1277 |  | -27.6626 | 20.9427 | 0 | 0 | -4.0676
1381 | 37.225 |  | 3 | 1435.2649 | 89.0076 |  | -28.7049 | 21.985 | 0 | 0 | -4.911
1382 | 31.9297 |  | 3 | 1231.0947 | 88.9471 |  | -18.7932 | 12.0733 | 0 | 0 | -4.1235
1383 | 28.0746 |  | 3 | 1082.4547 | 88.9042 |  | -15.9427 | 9.2228 | 0.073723 | 0.2079 | -2.2993
1384 | 29.158 |  | 3 | 1124.2274 | 88.9564 |  | -2.2771 | -4.4428 | 0.83909 | 2.3662 | 10.6234
1385 | 31.7886 |  | 3 | 1225.6561 | 88.9867 |  | -0.60426 | -6.1157 | 1.108 | 3.1245 | 14.8686
1386 | 35.0033 |  | 3 | 1349.6033 | 89.0842 |  | -2.0306 | -4.6893 | 1.0681 | 3.012 | 14.0078
1387 | 36.6255 |  | 3 | 1412.1477 | 89.1072 |  | -0.60716 | -6.1128 | 0.71532 | 2.0172 | 7.8489
1388 | 37.6012 |  | 3 | 1449.7679 | 89.0081 |  | -2.167 | -4.5529 | 0.71377 | 2.0128 | 7.7098
1389 | 38.9697 |  | 3 | 1502.5309 | 89.0651 |  | -4.0852 | -2.6347 | 1.0584 | 2.9846 | 13.5048
1390 | 41.9703 |  | 3 | 1618.2253 | 89.0088 |  | -2.0782 | -4.6417 | 1.6645 | 4.6939 | 23.462
1391 | 45.7001 |  | 4 | 1298.7323 | 89.0775 |  | -36.9822 | 30.2623 | 1.5308 | 4.3169 | 21.6152
1392 | 48.3942 |  | 4 | 1375.2953 | 89.1834 |  | -9.0621 | 2.3422 | 1.8119 | 5.1095 | 26.0526
1393 | 52.4242 |  | 4 | 1489.8219 | 89.2047 |  | -77.6952 | 63.8013 | 1.7698 | 4.9908 | 25.3436
1394 | 53.6286 |  | 4 | 1524.049 | 89.1732 |  | 0 | -6.7199 | 0.83839 | 2.3642 | 9.6541
1395 | 54.5414 |  | 4 | 1549.992 | 89.0563 |  | 0 | -6.7199 | 0.95308 | 2.6877 | 11.5671
1396 | 55.1202 |  | 5 | 1270.8171 | 88.9676 |  | -0.026532 | -6.6934 | 0.66154 | 1.8656 | 7.3168
1397 | 55.1025 |  | 5 | 1270.4082 | 89.0463 |  | 0 | -6.7199 | 0.43494 | 1.2265 | 3.4037
1398 | 54.6165 |  | 5 | 1259.2032 | 89.0688 |  | 0 | -6.7199 | 0.30629 | 0.86374 | 1.1856
1399 | 53.9264 |  | 5 | 1243.293 | 89.0913 |  | -0.18963 | -6.5303 | 0.25492 | 0.71887 | 0.33403
1400 | 52.9553 |  | 5 | 1220.9038 | 89.1139 |  | -10.0508 | 3.3309 | 0.11514 | 0.32469 | -2.0666
1401 | 51.514 |  | 5 | 1187.6752 | 89.1421 |  | -6.941 | 0.22109 | 0 | 0 | -3.9615
1402 | 49.7639 |  | 4 | 1414.2218 | 89.1266 |  | -3.8155 | -2.9044 | 0 | 0 | -4.8277
1403 | 47.9918 |  | 4 | 1363.8609 | 88.9902 |  | -9.9747 | 3.2548 | 0 | 0 | -3.5187
1404 | 46.5403 |  | 4 | 1322.6119 | 89.0266 |  | -6.818 | 0.098045 | 0 | 0 | -4.471
1405 | 43.4337 |  | 4 | 1234.3256 | 89.0605 |  | -1.9376 | -4.7823 | 0 | 0 | -4.1356
1406 | 38.7887 |  | 3 | 1495.5527 | 89.0613 |  | -8.2991 | 1.5792 | 0 | 0 | -5.1523
1407 | 34.1953 |  | 3 | 1318.4478 | 88.9753 |  | -13.2053 | 6.4854 | 0 | 0 | -4.455
1408 | 29.5122 |  | 3 | 1137.8856 | 88.9324 |  | -14.1798 | 7.4599 | 0 | 0 | -3.778
1409 | 28.1187 |  | 3 | 1084.1558 | 88.9471 |  | -6.4581 | -0.26183 | 0.15123 | 0.42647 | -0.94264
1410 | 27.068 |  | 2 | 1667.7082 | 88.9866 |  | -2.6888 | -4.0311 | 0.36594 | 1.032 | 0.73007
1411 | 27.3538 |  | 2 | 1685.3178 | 89.0557 |  | 0 | -6.7199 | 0.54036 | 1.5238 | 3.8137
1412 | 27.2871 |  | 2 | 1681.209 | 88.9995 |  | -2.6888 | -4.0311 | 0.33764 | 0.95215 | 0.15914
1413 | 26.6073 |  | 2 | 1639.3248 | 89.0686 |  | -2.6888 | -4.0311 | 0.32604 | 0.91943 | 0.12118
1414 | 26.4057 |  | 2 | 1626.904 | 89.0111 |  | -1.5447 | -5.1752 | 0.45004 | 1.2691 | 2.416
1415 | 26.7939 |  | 2 | 1650.8216 | 89.0424 |  | 0 | -6.7199 | 0.64199 | 1.8104 | 5.7665
1416 | 28.4395 |  | 2 | 1752.2083 | 88.9288 |  | -2.2771 | -4.4428 | 0.89174 | 2.5147 | 9.8314
1417 | 30.6607 |  | 3 | 1182.1666 | 88.9039 |  | -1.8616 | -4.8583 | 0.94672 | 2.6697 | 12.2935
1418 | 33.6482 |  | 3 | 1297.356 | 88.9267 |  | 0 | -6.7199 | 1.2042 | 3.3958 | 16.3454
1419 | 36.9539 |  | 3 | 1424.809 | 89.0497 |  | -0.60426 | -6.1157 | 1.2869 | 3.6291 | 17.5177
1420 | 39.6984 |  | 3 | 1530.6281 | 89.0963 |  | -4.0852 | -2.6347 | 1.126 | 3.1753 | 14.589
1421 | 41.3569 |  | 3 | 1594.5752 | 88.9766 |  | -0.60716 | -6.1128 | 0.81853 | 2.3082 | 9.0858
1422 | 41.4614 |  | 3 | 1598.603 | 89.0008 |  | -20.9347 | 14.2147 | 0.20815 | 0.587 | -1.8594
1423 | 39.2516 |  | 3 | 1513.4029 | 89.0548 |  | -19.4333 | 12.7134 | 0 | 0 | -5.2246
1424 | 36.9248 |  | 3 | 1423.6894 | 88.9029 |  | -12.2036 | 5.4836 | 0 | 0 | -4.4959
1425 | 35.6945 |  | 3 | 1376.2514 | 88.883 |  | -6.4581 | -0.26183 | 0.19817 | 0.55883 | -1.1586
1426 | 35.1025 |  | 3 | 1353.4266 | 88.9443 |  | 0 | -6.7199 | 0.43706 | 1.2325 | 3.172
1427 | 36.162 |  | 3 | 1394.2768 | 89.0238 |  | -2.2771 | -4.4428 | 0.95911 | 2.7047 | 12.0776
1428 | 38.6922 |  | 3 | 1491.8341 | 89.0889 |  | -1.8616 | -4.8583 | 1.1864 | 3.3457 | 15.705
1429 | 40.9273 |  | 3 | 1578.012 | 89.0161 |  | -2.2771 | -4.4428 | 1.0707 | 3.0193 | 13.5175
1430 | 42.3417 |  | 3 | 1632.5459 | 89.0803 |  | -0.42074 | -6.2992 | 0.70372 | 1.9845 | 6.9308
1431 | 42.0988 |  | 3 | 1623.1784 | 89.0044 |  | -83.4617 | 63.8013 | 0.38853 | 1.0957 | 1.32
1432 | 40.7485 |  | 3 | 1571.1168 | 89.0619 |  | -35.2002 | 28.4802 | 0 | 0 | -5.4609
1433 | 37.6519 |  | 3 | 1451.7225 | 88.9635 |  | -10.4839 | 3.764 | 0 | 0 | -4.9764
1434 | 33.6029 |  | 3 | 1295.6075 | 89.0055 |  | -7.9679 | 1.248 | 0 | 0 | -4.3676
1435 | 28.7169 |  | 3 | 1107.2218 | 89.0496 |  | -0.67464 | -6.0453 | 0 | 0 | -3.6661
1436 | 23.4683 |  | 2 | 1445.9256 | 88.9611 |  | 0 | -6.7199 | 0 | 0 | -4.9533
1437 | 19.9241 |  | 2 | 1227.5627 | 88.9859 |  | -16.9413 | 10.2214 | 0.12217 | 0.34453 | -1.9656
1438 | 20.2838 |  | 2 | 1249.7202 | 89.0574 |  | -0.59258 | -6.1274 | 0.53936 | 1.521 | 5.2772
1439 | 21.5355 |  | 2 | 1326.8427 | 89.0459 |  | 0 | -6.7199 | 0.43602 | 1.2296 | 3.2413
1440 | 21.6792 |  | 2 | 1335.6967 | 89.0672 |  | 0 | -6.7199 | 0.43179 | 1.2176 | 3.138
1441 | 22.5505 |  | 2 | 1389.38 | 89.0589 |  | 0 | -6.7199 | 0.4412 | 1.2442 | 3.1244
1442 | 22.0606 |  | 2 | 1359.1957 | 89.059 |  | -14.7504 | 8.0305 | 0.18468 | 0.52079 | -1.3366
1443 | 20.6822 |  | 2 | 1274.2674 | 89.044 |  | -14.0066 | 7.2867 | 0.14344 | 0.4045 | -1.7582
1444 | 19.3405 |  | 2 | 1191.6014 | 89.0723 |  | -7.3026 | 0.58265 | 0.11229 | 0.31666 | -2.01
1445 | 18.1249 |  | 2 | 1116.7101 | 89.0982 |  | -2.6888 | -4.0311 | 0.22753 | 0.64162 | 0.28147
1446 | 18.4869 |  | 2 | 1139.0115 | 89.1183 |  | 0 | -6.7199 | 0.35646 | 1.0052 | 2.4494
1447 | 18.4434 |  | 2 | 1136.331 | 89.15 |  | -2.6888 | -4.0311 | 0.22498 | 0.63446 | 0.1717
1448 | 17.7783 |  | 2 | 1095.3533 | 89.1702 |  | -4.3779 | -2.342 | 0.1741 | 0.49097 | -0.58045
1449 | 16.3446 |  | 2 | 1007.02 | 89.1903 |  | 0 | -6.7199 | 0 | 0 | -3.306
1450 | 12.4383 |  | 1 | 1481.4375 | 89.1699 |  | 0 | -6.7199 | 0 | 0 | -5.0954
1451 | 7.4103 |  | 1 | 882.5843 | 89.0738 |  | 0 | -6.7199 | 0.00070418 | 0.0019858 | -2.87
1452 | 3.5356 |  | 1 | 800 | 89.0626 |  | 0 | -6.7199 | 0.08475 | 0.239 | -1.1455
1453 | 0.87537 |  | 0 | 800 | 89.084 |  | 0 | -6.7199 | 0.08475 | 0.239 | 0.041888
1454 | 0.0551 |  | 0 | 800 | 89.1002 |  | -2.6888 | -4.0311 | 0.08475 | 0.239 | 0.098066
1455 | 0.0051296 |  | 0 | 800 | 89.1349 |  | -2.6888 | -4.0311 | 0.08475 | 0.239 | 0.098066
1456 | 0 |  | 0 | 800 | 89.1436 |  | -2.6888 | -4.0311 | 0.08475 | 0.239 | 0.098066
1457 | 0 |  | 0 | 800 | 89.2044 |  | -2.6888 | -4.0311 | 0.08475 | 0.239 | 0.098066
1458 | 0 |  | 0 | 800 | 89.2131 |  | -2.6888 | -4.0311 | 0.08475 | 0.239 | 0.098066
1459 | 0 |  | 0 | 800 | 89.2218 |  | -2.6888 | -4.0311 | 0.08475 | 0.239 | 0.098066
1460 | 0 |  | 0 | 800 | 89.2305 |  | -2.6888 | -4.0311 | 0.08475 | 0.239 | 0.098066
1461 | 0 |  | 0 | 800 | 89.2392 |  | -4.4969 | -2.2231 | 0.08475 | 0.239 | 0.13584
1462 | 0 |  | 0 | 800 | 89.2479 |  | -4.4969 | -2.2231 | 0.08475 | 0.239 | 0.13584
1463 | 0 |  | 0 | 800 | 89.2566 |  | -4.4969 | -2.2231 | 0.08475 | 0.239 | 0.13584
1464 | 0 |  | 0 | 800 | 89.2653 |  | -4.4969 | -2.2231 | 0.08475 | 0.239 | 0.13584
1465 | 0 |  | 0 | 800 | 89.2739 |  | -4.4969 | -2.2231 | 0.08475 | 0.239 | 0.13584
1466 | 0 |  | 0 | 800 | 89.2826 |  | -4.4969 | -2.2231 | 0.08475 | 0.239 | 0.13584
1467 | 0 |  | 0 | 800 | 89.2913 |  | -4.4969 | -2.2231 | 0.08475 | 0.239 | 0.13584
1468 | 0 |  | 0 | 800 | 89.3 |  | -4.4969 | -2.2231 | 0.08475 | 0.239 | 0.13584
1469 | 0 |  | 0 | 800 | 89.3087 |  | -4.4969 | -2.2231 | 0.08475 | 0.239 | 0.13584
1470 | 0 |  | 0 | 800 | 89.3174 |  | -4.4969 | -2.2231 | 0.08475 | 0.239 | 0.13584
1471 | 0 |  | 0 | 800 | 89.3261 |  | -4.4969 | -2.2231 | 0.08475 | 0.239 | 0.13584
1472 | 0 |  | 0 | 800 | 89.3348 |  | -4.8157 | -1.9042 | 0.08475 | 0.239 | 0.14251
1473 | 0 |  | 0 | 800 | 89.3434 |  | -4.8157 | -1.9042 | 0.08475 | 0.239 | 0.14251
1474 | 0.0027171 |  | 0 | 800 | 89.3521 |  | -4.8157 | -1.9042 | 0.08475 | 0.239 | 0.14251
1475 | 0 |  | 0 | 800 | 89.3608 |  | -4.8157 | -1.9042 | 0.08475 | 0.239 | 0.14251
1476 | 0 |  | 0 | 800 | 89.3695 |  | -4.8157 | -1.9042 | 0.08475 | 0.239 | 0.14251
1477 | 0 |  | 0 | 800 | 89.3973 |  | -4.8157 | -1.9042 | 0.08475 | 0.239 | 0.14251
1478 | 0 |  | 1 | 800 | 89.406 |  | -4.8157 | -1.9042 | 0.08475 | 0.239 | 0.14251
1479 | 0 |  | 1 | 800 | 89.4176 |  | -4.8157 | -1.9042 | 0.08475 | 0.239 | 0.14251
1480 | 0.74661 |  | 1 | 800 | 89.4492 |  | -5.1689 | -1.551 | 0.08475 | 0.239 | 0.31709
1481 | 2.2475 |  | 1 | 800 | 89.4368 |  | -5.5393 | -1.1806 | 0.08475 | 0.239 | 0.84544
1482 | 4.2361 |  | 1 | 800 | 89.4225 |  | -5.0253 | -1.6947 | 0.08475 | 0.239 | 1.6175
1483 | 6.357 |  | 1 | 800 | 89.4082 |  | -6.4129 | -0.30698 | 0.08475 | 0.239 | 2.458
1484 | 8.0688 |  | 1 | 961.021 | 89.3939 |  | -0.92294 | -5.797 | 0.285 | 0.80371 | 1.759
1485 | 8.4564 |  | 1 | 1007.1881 | 89.4082 |  | -0.87004 | -5.8499 | 0.28426 | 0.80161 | 1.6087
1486 | 9.7755 |  | 1 | 1164.2874 | 89.4272 |  | -0.074763 | -6.6452 | 0.39876 | 1.1245 | 3.1032
1487 | 11.2064 |  | 1 | 1334.721 | 89.4129 |  | 0 | -6.7199 | 0.41079 | 1.1584 | 2.7719
1488 | 12.133 |  | 1 | 1445.0811 | 89.4058 |  | 0 | -6.7199 | 0.45795 | 1.2914 | 3.2294
1489 | 14.1781 |  | 1 | 1688.6552 | 89.3357 |  | 0 | -6.7199 | 0.73371 | 2.0691 | 7.2604
1490 | 17.6328 |  | 2 | 1086.39 | 89.2857 |  | -25.0397 | 18.3197 | 0.68155 | 1.922 | 8.0952
1491 | 19.7806 |  | 2 | 1218.7195 | 89.2732 |  | -2.3702 | -4.3497 | 0.69482 | 1.9594 | 8.016
1492 | 23.5545 |  | 2 | 1451.2325 | 89.263 |  | 0 | -6.7199 | 1.1897 | 3.355 | 15.8456
1493 | 28.0653 |  | 2 | 1729.1546 | 89.2854 |  | 0 | -6.7199 | 1.1684 | 3.295 | 14.7617
1494 | 30.7642 |  | 3 | 1186.1578 | 89.2078 |  | -21.1339 | 14.4139 | 1.0454 | 2.9479 | 13.9011
1495 | 34.0905 |  | 3 | 1314.4072 | 89.2852 |  | -17.3166 | 10.5967 | 1.1613 | 3.2749 | 15.6164
1496 | 36.5294 |  | 3 | 1408.4428 | 89.3932 |  | 0 | -6.7199 | 1.0963 | 3.0915 | 14.3629
1497 | 39.7467 |  | 3 | 1532.4907 | 89.386 |  | 0 | -6.7199 | 1.6274 | 4.5892 | 22.9792
1498 | 43.5302 |  | 3 | 1678.3699 | 89.3163 |  | -151.6568 | 63.8013 | 1.5486 | 4.3669 | 21.4041
1499 | 45.1678 |  | 4 | 1283.6064 | 89.2377 |  | -4.4041 | -2.3159 | 1.0557 | 2.9771 | 13.922
1500 | 47.4437 |  | 4 | 1348.2831 | 89.264 |  | -4.0852 | -2.6347 | 1.2121 | 3.418 | 16.4013
1501 | 49.0086 |  | 4 | 1392.755 | 89.2929 |  | -3.1806 | -3.5394 | 1.0683 | 3.0126 | 13.9253
1502 | 50.6838 |  | 4 | 1440.3619 | 89.291 |  | -3.1806 | -3.5394 | 1.0962 | 3.0912 | 14.2933
1503 | 51.8319 |  | 4 | 1472.9905 | 89.2511 |  | -0.60716 | -6.1128 | 0.9029 | 2.5462 | 10.9171
1504 | 52.4863 |  | 4 | 1491.5881 | 89.1853 |  | -2.0718 | -4.6482 | 0.66195 | 1.8667 | 6.6726
1505 | 52.5286 |  | 4 | 1492.791 | 89.1317 |  | -2.1535 | -4.5665 | 0.67106 | 1.8924 | 6.8287
1506 | 53.1202 |  | 4 | 1509.6032 | 89.071 |  | -0.92601 | -5.7939 | 0.83442 | 2.3531 | 9.6285
1507 | 53.6279 |  | 4 | 1524.0291 | 88.9541 |  | -2.3399 | -4.38 | 0.74397 | 2.098 | 8.0064
1508 | 54.0455 |  | 4 | 1535.8985 | 88.9743 |  | -0.92601 | -5.7939 | 0.80645 | 2.2742 | 9.0614
1509 | 54.6804 |  | 4 | 1553.9401 | 89.0058 |  | -0.92601 | -5.7939 | 0.84315 | 2.3777 | 9.6457
1510 | 55.2412 |  | 4 | 1569.8794 | 89.0726 |  | 0 | -6.7199 | 0.86697 | 2.4449 | 10.0119
1511 | 56.045 |  | 4 | 1592.7207 | 89.0092 |  | 0 | -6.7199 | 1.0094 | 2.8465 | 12.418
1512 | 57.0637 |  | 5 | 1315.626 | 89.0491 |  | 0 | -6.7199 | 1.019 | 2.8734 | 13.2527
1513 | 58.1122 |  | 5 | 1339.7994 | 89.0779 |  | 0 | -6.7199 | 1.0374 | 2.9255 | 13.5143
1514 | 59.3595 |  | 5 | 1368.5563 | 89.109 |  | -10.4349 | 3.715 | 1.3444 | 3.7912 | 18.5482
1515 | 61.5918 |  | 5 | 1420.0218 | 89.102 |  | -8.8364 | 2.1165 | 1.954 | 5.5104 | 28.2951
1516 | 64.8575 |  | 5 | 1495.315 | 89.0619 |  | -15.1226 | 8.4027 | 2.5018 | 7.0551 | 36.8288
1517 | 67.9267 |  | 5 | 1566.076 | 89.1707 |  | -6.1256 | -0.59434 | 1.6207 | 4.5703 | 22.8208
1518 | 68.6318 |  | 5 | 1582.3309 | 89.0483 |  | -2.4194 | -4.3005 | 1.1883 | 3.351 | 15.5227
1519 | 70.1713 |  | 6 | 1358.5154 | 89.0297 |  | -3.2679 | -3.452 | 1.6561 | 4.6702 | 23.5881
1520 | 71.5829 |  | 6 | 1385.8422 | 89.0747 |  | -1.6426 | -5.0773 | 1.3998 | 3.9475 | 19.4336
1521 | 72.5583 |  | 6 | 1404.7264 | 89.0607 |  | -7.8615 | 1.1416 | 1.2046 | 3.3971 | 16.1841
1522 | 73.1201 |  | 6 | 1415.6029 | 89.0719 |  | -8.9042 | 2.1843 | 1.0483 | 2.9562 | 13.5392
1523 | 73.4972 |  | 6 | 1422.9046 | 89.0398 |  | -9.2754 | 2.5555 | 1.0046 | 2.8329 | 12.782
1524 | 73.7783 |  | 6 | 1428.3461 | 89.0473 |  | -9.2754 | 2.5555 | 0.94074 | 2.6529 | 11.6824
1525 | 73.8051 |  | 6 | 1428.8652 | 89.0231 |  | -2.1664 | -4.5536 | 0.70517 | 1.9886 | 7.6233
1526 | 73.228 |  | 6 | 1417.6921 | 89.1032 |  | 0 | -6.7199 | 0.36554 | 1.0308 | 1.6836
1527 | 72.0686 |  | 6 | 1395.2467 | 89.0366 |  | -80.4024 | 63.8013 | 0.33697 | 0.95025 | 1.255
1528 | 70.927 |  | 6 | 1373.1451 | 89.0412 |  | 0 | -6.7199 | 0.20864 | 0.58836 | -0.95882
1529 | 69.4456 |  | 6 | 1344.4646 | 89.0305 |  | -28.5938 | 21.8739 | 0 | 0 | -4.5553
1530 | 67.3643 |  | 6 | 1304.1704 | 89.0247 |  | -15.1644 | 8.4445 | 0 | 0 | -4.4003
1531 | 64.8979 |  | 6 | 1256.4225 | 89.0587 |  | -10.7679 | 4.048 | 0 | 0 | -4.2188
1532 | 62.772 |  | 6 | 1215.2645 | 89.0494 |  | -7.3771 | 0.65714 | 0 | 0 | -4.0643
1533 | 61.6654 |  | 6 | 1193.8398 | 89.0274 |  | 0 | -6.7199 | 0.22318 | 0.62938 | -0.055091
1534 | 60.8042 |  | 5 | 1401.8631 | 89.0908 |  | 0 | -6.7199 | 0.44423 | 1.2527 | 3.1354
1535 | 60.7238 |  | 5 | 1400.0109 | 89.072 |  | -1.7529 | -4.967 | 0.6357 | 1.7927 | 6.5016
1536 | 60.6873 |  | 5 | 1399.1694 | 89.0473 |  | -3.5809 | -3.139 | 0.70873 | 1.9986 | 7.7725
1537 | 61.2302 |  | 5 | 1411.6841 | 88.9963 |  | -0.60716 | -6.1128 | 1.0497 | 2.9601 | 13.5708
1538 | 62.5791 |  | 5 | 1442.7851 | 89.0456 |  | -48.5954 | 41.8754 | 1.5895 | 4.4824 | 22.4633
1539 | 65.0331 |  | 5 | 1499.3635 | 89.0099 |  | -3.8837 | -2.8362 | 2.1742 | 6.1313 | 31.7723
1540 | 68.335 |  | 5 | 1575.4898 | 89.1176 |  | 0 | -6.7199 | 2.4993 | 7.0481 | 36.8795
1541 | 71.5894 |  | 5 | 1650.5197 | 89.2338 |  | -2.6142 | -4.1057 | 2.5218 | 7.1113 | 37.2665
1542 | 74.7447 |  | 5 | 1723.268 | 89.2728 |  | -1.97 | -4.7499 | 2.685 | 7.5718 | 39.839
1543 | 78.1122 |  | 6 | 1512.2507 | 89.1775 |  | -3.6997 | -3.0202 | 2.7486 | 7.7511 | 40.5872
1544 | 81.7557 |  | 6 | 1582.7883 | 89.2123 |  | 0 | -6.7199 | 2.9325 | 8.2696 | 43.4913
1545 | 84.6516 |  | 6 | 1638.853 | 89.3006 |  | -6.7654 | 0.045502 | 2.2425 | 6.3238 | 32.8487
1546 | 86.0459 |  | 6 | 1665.8466 | 89.2336 |  | -10.4159 | 3.6959 | 2.2775 | 6.4225 | 33.3951
1547 | 88.3717 |  | 6 | 1710.8739 | 89.0873 |  | -6.0952 | -0.62476 | 2.4262 | 6.8419 | 35.7475
1548 | 89.5192 |  | 6 | 1733.09 | 89.0051 |  | -2.9359 | -3.7841 | 1.7313 | 4.8822 | 24.3543
1549 | 90.4018 |  | 6 | 1750.1763 | 88.956 |  | -2.9359 | -3.7841 | 1.7137 | 4.8327 | 24.0217
1550 | 90.9523 |  | 6 | 1760.8343 | 88.8918 |  | -3.5613 | -3.1586 | 1.4504 | 4.0901 | 19.5274
1551 | 91.2721 |  | 6 | 1767.0256 | 88.9466 |  | -2.1449 | -4.5751 | 1.5124 | 4.2651 | 20.5708
1552 | 91.8678 |  | 6 | 1778.5574 | 89.0014 |  | -2.9359 | -3.7841 | 1.6857 | 4.7536 | 23.4809
1553 | 92.509 |  | 6 | 1790.9713 | 88.964 |  | -2.9359 | -3.7841 | 1.6782 | 4.7324 | 23.3225
1554 | 93.1726 |  | 6 | 1803.8189 | 88.9426 |  | -4.1299 | -2.5901 | 1.7959 | 5.0643 | 25.2763
1555 | 94.0221 |  | 6 | 1820.2654 | 88.9212 |  | -4.1299 | -2.5901 | 1.9002 | 5.3587 | 26.9892
1556 | 94.8659 |  | 6 | 1836.6015 | 88.8952 |  | -4.1299 | -2.5901 | 1.9032 | 5.367 | 27.0002
1557 | 95.6522 |  | 6 | 1851.8237 | 88.8884 |  | -4.1299 | -2.5901 | 1.8259 | 5.149 | 25.6611
1558 | 96.3601 |  | 6 | 1865.5294 | 88.867 |  | -4.1299 | -2.5901 | 2.0104 | 5.6692 | 28.7248
1559 | 97.512 |  | 6 | 1887.8294 | 88.7646 |  | -4.8278 | -1.8922 | 2.3009 | 6.4885 | 33.4941
1560 | 98.6668 |  | 6 | 1910.1876 | 88.7364 |  | -4.1299 | -2.5901 | 2.1614 | 6.0951 | 31.1365
1561 | 99.7931 |  | 6 | 1931.9922 | 88.6984 |  | -4.8652 | -1.8548 | 2.6427 | 7.4523 | 38.9949
1562 | 101.7294 |  | 6 | 1969.4776 | 88.6778 |  | -3.8846 | -2.8353 | 2.9327 | 8.2701 | 43.6069
1563 | 103.2584 |  | 6 | 1999.0805 | 88.7179 |  | -4.8652 | -1.8548 | 2.6629 | 7.5094 | 39.1971
1564 | 104.7747 |  | 6 | 2028.4361 | 88.7384 |  | -0.44486 | -6.2751 | 2.8912 | 8.1533 | 42.8425
1565 | 106.4544 |  | 6 | 2060.9551 | 88.759 |  | -0.23705 | -6.4829 | 3.0092 | 8.4859 | 44.679
1566 | 108.1193 |  | 6 | 2093.1875 | 88.7384 |  | 0 | -6.7199 | 3.1255 | 8.8138 | 46.4817
1567 | 109.9676 |  | 6 | 2128.9698 | 88.7258 |  | 0 | -6.7199 | 3.4602 | 9.7578 | 51.7418
1568 | 111.9819 |  | 6 | 2167.9674 | 88.5248 |  | -2.2663 | -4.4536 | 3.4567 | 9.748 | 51.6087
1569 | 113.6062 |  | 6 | 2199.4131 | 88.3543 |  | -9.9155 | 3.1956 | 3.1753 | 8.9542 | 47.0186
1570 | 115.0235 |  | 6 | 2226.8516 | 88.3835 |  | -9.9155 | 3.1956 | 3.308 | 9.3287 | 49.0798
1571 | 116.6134 |  | 6 | 2257.6317 | 88.4491 |  | -1.3617 | -5.3583 | 3.4314 | 9.6766 | 50.9684
1572 | 118.0485 |  | 6 | 2285.4162 | 88.3118 |  | -9.9155 | 3.1956 | 3.3043 | 9.3182 | 48.8313
1573 | 119.3019 |  | 6 | 2309.6811 | 88.1676 |  | -8.1368 | 1.4168 | 3.2685 | 9.2173 | 48.1636
1574 | 120.4776 |  | 6 | 2332.4441 | 88.2012 |  | 0 | -6.7199 | 3.2317 | 9.1133 | 47.4764
1575 | 121.553 |  | 6 | 2353.2637 | 88.1898 |  | -7.8131 | 1.0932 | 3.2682 | 9.2164 | 47.9875
1576 | 122.559 |  | 6 | 2372.7389 | 88.1875 |  | -6.8908 | 0.17084 | 3.0645 | 8.6418 | 44.5669
1577 | 123.1323 |  | 6 | 2383.8372 | 88.1881 |  | -10.4634 | 3.7435 | 2.7667 | 7.8021 | 39.5751
1578 | 123.473 |  | 6 | 2390.4337 | 88.1261 |  | -18.6447 | 11.9247 | 2.549 | 7.1881 | 35.8836
1579 | 123.4355 |  | 6 | 2389.7073 | 88.143 |  | -3.177 | -3.5429 | 2.1774 | 6.1403 | 29.5558
1580 | 123.1856 |  | 6 | 2384.8702 | 88.135 |  | 0 | -6.7199 | 2.2211 | 6.2636 | 30.332
1581 | 123.096 |  | 6 | 2383.1357 | 88.0219 |  | -3.177 | -3.5429 | 2.196 | 6.1926 | 29.9092
1582 | 122.7671 |  | 6 | 2376.768 | 88.0325 |  | -12.6727 | 5.9528 | 2.0259 | 5.713 | 27.012
1583 | 122.4397 |  | 6 | 2370.4297 | 88.0413 |  | -4.1189 | -2.6011 | 2.0673 | 5.8298 | 27.7619
1584 | 122.1594 |  | 6 | 2365.0025 | 88.0501 |  | -4.1189 | -2.6011 | 2.087 | 5.8854 | 28.1302
1585 | 121.8884 |  | 6 | 2359.7562 | 88.0646 |  | -12.6727 | 5.9528 | 2.0421 | 5.7587 | 27.3824
1586 | 121.317 |  | 6 | 2348.6938 | 88.0734 |  | 0 | -6.7199 | 1.3975 | 3.9409 | 16.1419
1587 | 119.9982 |  | 6 | 2323.1617 | 88.2148 |  | 0 | -6.7199 | 1.1366 | 3.2051 | 11.6162
1588 | 119.1085 |  | 6 | 2305.9381 | 88.2341 |  | -12.6153 | 5.8953 | 1.7764 | 5.0094 | 23.0469
1589 | 118.8625 |  | 6 | 2301.1759 | 88.189 |  | -12.6727 | 5.9528 | 2.0414 | 5.7567 | 27.667
1590 | 118.3528 |  | 6 | 2291.3068 | 88.0581 |  | -4.477 | -2.243 | 1.2242 | 3.4522 | 13.3625
1591 | 116.9086 |  | 6 | 2263.3481 | 88.0992 |  | 0 | -6.7199 | 1.0613 | 2.9928 | 10.5867
1592 | 116.1545 |  | 6 | 2248.7489 | 87.9969 |  | -9.7705 | 3.0505 | 1.6638 | 4.6918 | 21.3648
1593 | 115.6816 |  | 6 | 2239.592 | 87.9463 |  | -9.7705 | 3.0505 | 1.6517 | 4.6577 | 21.1974
1594 | 115.1792 |  | 6 | 2229.8658 | 88.0616 |  | -9.7705 | 3.0505 | 1.6077 | 4.5338 | 20.4751
1595 | 114.6879 |  | 6 | 2220.3543 | 88.1408 |  | -1.2166 | -5.5033 | 1.6324 | 4.6035 | 20.9538
1596 | 114.326 |  | 6 | 2213.3493 | 88.3374 |  | -11.6041 | 4.8842 | 1.7884 | 5.0434 | 23.7073
1597 | 114.1694 |  | 6 | 2210.3161 | 88.3508 |  | -12.4793 | 5.7593 | 1.9182 | 5.4094 | 25.9685
1598 | 114.0132 |  | 6 | 2207.292 | 88.2962 |  | -3.1195 | -3.6004 | 1.7081 | 4.8167 | 22.3366
1599 | 113.4797 |  | 6 | 2196.9636 | 88.3039 |  | 0 | -6.7199 | 1.4091 | 3.9738 | 17.1365
1600 | 112.7232 |  | 6 | 2182.3187 | 88.4538 |  | 0 | -6.7199 | 1.2417 | 3.5016 | 14.2356
1601 | 111.7636 |  | 6 | 2163.7412 | 88.557 |  | -4.477 | -2.243 | 1.0563 | 2.9789 | 11.0107
1602 | 110.6647 |  | 6 | 2142.4662 | 88.6459 |  | -4.477 | -2.243 | 1.0126 | 2.8556 | 10.3295
1603 | 109.675 |  | 6 | 2123.3049 | 88.7347 |  | -6.9799 | 0.25999 | 1.1208 | 3.1607 | 12.3626
1604 | 108.8422 |  | 6 | 2107.1827 | 88.7684 |  | -6.9799 | 0.25999 | 1.1752 | 3.3142 | 13.4097
1605 | 108.0824 |  | 6 | 2092.4725 | 88.8297 |  | -17.7879 | 11.068 | 1.2349 | 3.4823 | 14.5378
1606 | 107.4264 |  | 6 | 2079.7729 | 88.9024 |  | -8.489 | 1.7691 | 1.2447 | 3.5099 | 14.7688
1607 | 106.8026 |  | 6 | 2067.6959 | 88.9751 |  | -9.2754 | 2.5555 | 1.3001 | 3.6662 | 15.8028
1608 | 106.371 |  | 6 | 2059.3407 | 89.0141 |  | -0.72156 | -5.9984 | 1.4449 | 4.0747 | 18.3884
1609 | 106.1464 |  | 6 | 2054.9914 | 89.066 |  | -9.7705 | 3.0505 | 1.5969 | 4.5032 | 21.0584
1610 | 106.1152 |  | 6 | 2054.3873 | 88.9858 |  | -11.6041 | 4.8842 | 1.7387 | 4.9031 | 23.517
1611 | 106.2444 |  | 6 | 2056.8879 | 88.8388 |  | -3.0503 | -3.6697 | 1.8248 | 5.146 | 24.9902
1612 | 106.4436 |  | 6 | 2060.7456 | 88.7575 |  | -3.9254 | -2.7945 | 1.8507 | 5.2189 | 25.4193
1613 | 106.6427 |  | 6 | 2064.599 | 88.6762 |  | -12.4793 | 5.7593 | 1.8661 | 5.2623 | 25.669
1614 | 106.8411 |  | 6 | 2068.4407 | 88.6254 |  | -3.9254 | -2.7945 | 1.8523 | 5.2234 | 25.4178
1615 | 107.0251 |  | 6 | 2072.0039 | 88.5746 |  | -3.9254 | -2.7945 | 1.869 | 5.2706 | 25.6918
1616 | 107.2626 |  | 6 | 2076.6007 | 88.5238 |  | -12.6727 | 5.9528 | 1.9492 | 5.4968 | 27.0477
1617 | 107.774 |  | 6 | 2086.502 | 88.473 |  | -1.3176 | -5.4023 | 2.4716 | 6.9698 | 35.8188
1618 | 109.079 |  | 6 | 2111.7663 | 88.5287 |  | -1.3617 | -5.3583 | 2.9423 | 8.2973 | 43.4826
1619 | 110.3925 |  | 6 | 2137.1957 | 88.5466 |  | -10.0219 | 3.302 | 2.7919 | 7.8732 | 40.9572
1620 | 111.4882 |  | 6 | 2158.4091 | 88.4895 |  | -11.6013 | 4.8813 | 2.7965 | 7.886 | 40.9674
1621 | 112.6861 |  | 6 | 2181.5992 | 88.4238 |  | -9.9155 | 3.1956 | 2.981 | 8.4065 | 43.9178
1622 | 113.9488 |  | 6 | 2206.0455 | 88.4437 |  | 0 | -6.7199 | 2.9833 | 8.4128 | 43.8776
1623 | 115.098 |  | 6 | 2228.2937 | 88.4748 |  | 0 | -6.7199 | 2.9694 | 8.3738 | 43.5771
1624 | 116.1027 |  | 6 | 2247.7445 | 88.3703 |  | -9.2273 | 2.5074 | 2.6879 | 7.5799 | 38.857
1625 | 116.5158 |  | 6 | 2255.7429 | 88.2281 |  | -12.6727 | 5.9528 | 2.2424 | 6.3235 | 31.3228
1626 | 116.6423 |  | 6 | 2258.1913 | 88.1062 |  | -12.6727 | 5.9528 | 2.2089 | 6.2291 | 30.741
1627 | 116.7329 |  | 6 | 2259.9468 | 87.8515 |  | -4.1189 | -2.6011 | 2.0046 | 5.6529 | 27.2303
1628 | 116.2894 |  | 6 | 2251.3595 | 87.6621 |  | 0 | -6.7199 | 1.3872 | 3.9118 | 16.4769
1629 | 115.1168 |  | 6 | 2228.6576 | 87.6674 |  | -4.2088 | -2.5111 | 0.83133 | 2.3444 | 6.6072
1630 | 113.4699 |  | 6 | 2196.7747 | 87.6659 |  | -13.9912 | 7.2713 | 0.60409 | 1.7035 | 2.621
1631 | 111.7246 |  | 6 | 2162.9855 | 87.7656 |  | -6.2861 | -0.4338 | 0.59852 | 1.6878 | 2.697
1632 | 109.991 |  | 6 | 2129.4234 | 87.8172 |  | 0 | -6.7199 | 0.61872 | 1.7448 | 3.2411
1633 | 108.6274 |  | 6 | 2103.0236 | 87.907 |  | -3.5356 | -3.1843 | 0.84214 | 2.3748 | 7.4449
1634 | 107.4626 |  | 6 | 2080.4732 | 87.9929 |  | -4.477 | -2.243 | 0.89799 | 2.5323 | 8.5635
1635 | 106.5208 |  | 6 | 2062.2402 | 88.1271 |  | -8.489 | 1.7691 | 1.2118 | 3.4172 | 14.2637
1636 | 106.1377 |  | 6 | 2054.8227 | 88.2303 |  | -10.8157 | 4.0958 | 1.5075 | 4.2512 | 19.5021
1637 | 105.9334 |  | 6 | 2050.8684 | 88.3468 |  | -9.7705 | 3.0505 | 1.5918 | 4.4888 | 20.9859
1638 | 105.9087 |  | 6 | 2050.3887 | 88.4211 |  | -11.6041 | 4.8842 | 1.7257 | 4.8665 | 23.308
1639 | 105.8883 |  | 6 | 2049.9942 | 88.3247 |  | -10.8157 | 4.0958 | 1.5182 | 4.2813 | 19.7081
1640 | 105.4354 |  | 6 | 2041.2257 | 88.4139 |  | 0 | -6.7199 | 1.2185 | 3.4361 | 14.4744
1641 | 104.8803 |  | 6 | 2030.4806 | 88.5172 |  | -0.72156 | -5.9984 | 1.3048 | 3.6795 | 16.0458
1642 | 104.4687 |  | 6 | 2022.511 | 88.7083 |  | -9.2754 | 2.5555 | 1.2551 | 3.5394 | 15.2027
1643 | 103.852 |  | 6 | 2010.5717 | 88.8521 |  | -8.489 | 1.7691 | 1.1887 | 3.3521 | 14.0781
1644 | 103.4935 |  | 6 | 2003.6305 | 89.024 |  | -9.7705 | 3.0505 | 1.5329 | 4.3229 | 20.1478
1645 | 103.6785 |  | 6 | 2007.2131 | 89.1308 |  | -12.3015 | 5.5816 | 1.938 | 5.4651 | 27.0996
1646 | 104.3092 |  | 6 | 2019.4233 | 88.9787 |  | -2.5115 | -4.2084 | 2.2213 | 6.2641 | 31.844
1647 | 105.1795 |  | 6 | 2036.2716 | 88.9961 |  | -1.4729 | -5.247 | 2.3301 | 6.5709 | 33.6132
1648 | 106.0572 |  | 6 | 2053.2641 | 88.9669 |  | -10.9686 | 4.2487 | 2.3748 | 6.6969 | 34.3083
1649 | 107.0173 |  | 6 | 2071.8521 | 88.928 |  | -9.8715 | 3.1516 | 2.5639 | 7.2302 | 37.3919
1650 | 108.2078 |  | 6 | 2094.9002 | 88.8758 |  | -1.4681 | -5.2519 | 2.7573 | 7.7755 | 40.5091
1651 | 109.538 |  | 6 | 2120.652 | 88.7882 |  | -1.3617 | -5.3583 | 2.9625 | 8.3543 | 43.788
1652 | 111.0522 |  | 6 | 2149.9679 | 88.7756 |  | -9.9155 | 3.1956 | 3.1233 | 8.8078 | 46.3153
1653 | 112.5264 |  | 6 | 2178.5075 | 88.763 |  | -9.9155 | 3.1956 | 3.1096 | 8.769 | 46.0159
1654 | 113.9347 |  | 6 | 2205.7724 | 88.7505 |  | -9.9155 | 3.1956 | 3.1805 | 8.969 | 47.0844
1655 | 115.2514 |  | 6 | 2231.2635 | 88.7492 |  | 0 | -6.7199 | 2.9116 | 8.2107 | 42.618
1656 | 115.9942 |  | 6 | 2245.6448 | 88.5936 |  | -9.8715 | 3.1516 | 2.516 | 7.0952 | 35.9924
1657 | 116.4808 |  | 6 | 2255.0658 | 88.4418 |  | -12.5512 | 5.8313 | 2.4894 | 7.0201 | 35.5058
1658 | 117.0418 |  | 6 | 2265.9265 | 88.3027 |  | -0.67343 | -6.0465 | 2.6826 | 7.5649 | 38.6956
1659 | 117.859 |  | 6 | 2281.7469 | 88.092 |  | 0 | -6.7199 | 2.9011 | 8.181 | 42.2561
1660 | 118.7727 |  | 6 | 2299.4369 | 87.9526 |  | -6.8908 | 0.17084 | 2.9759 | 8.392 | 43.4194
1661 | 119.7085 |  | 6 | 2317.5544 | 88.0452 |  | -6.8908 | 0.17084 | 3.0741 | 8.669 | 44.9608
1662 | 120.7103 |  | 6 | 2336.9482 | 88.1828 |  | -6.8908 | 0.17084 | 3.1387 | 8.851 | 45.9391
1663 | 121.6403 |  | 6 | 2354.9534 | 88.2032 |  | -6.8908 | 0.17084 | 3.0682 | 8.6524 | 44.7072
1664 | 122.4135 |  | 6 | 2369.9226 | 88.206 |  | -7.5499 | 0.82998 | 2.9452 | 8.3053 | 42.6096
1665 | 123.0213 |  | 6 | 2381.6883 | 88.1622 |  | -8.6495 | 1.9296 | 2.867 | 8.0849 | 41.2576
1666 | 123.5666 |  | 6 | 2392.2467 | 88.077 |  | -8.6495 | 1.9296 | 2.8745 | 8.106 | 41.3312
1667 | 124.1093 |  | 6 | 2402.7526 | 87.9918 |  | -8.2634 | 1.5435 | 2.9132 | 8.2153 | 41.9248
1668 | 124.6588 |  | 6 | 2413.3907 | 87.952 |  | -8.2634 | 1.5435 | 2.9258 | 8.2507 | 42.0814
1669 | 125.1615 |  | 6 | 2423.1234 | 87.9122 |  | -1.2707 | -5.4492 | 2.882 | 8.1274 | 41.3052
1670 | 125.6009 |  | 6 | 2431.6303 | 87.8851 |  | -10.8346 | 4.1147 | 2.8683 | 8.0885 | 41.0323
1671 | 125.9729 |  | 6 | 2438.832 | 87.858 |  | -10.8346 | 4.1147 | 2.7761 | 7.8285 | 39.4541
1672 | 126.2023 |  | 6 | 2443.2725 | 87.8472 |  | -2.925 | -3.795 | 2.6843 | 7.5696 | 37.8892
1673 | 126.395 |  | 6 | 2447.0031 | 87.9192 |  | -2.925 | -3.795 | 2.6792 | 7.5552 | 37.7833
1674 | 126.5647 |  | 6 | 2450.2889 | 87.9912 |  | -11.4788 | 4.7589 | 2.6842 | 7.5694 | 37.8502
1675 | 126.72 |  | 6 | 2453.296 | 88.0766 |  | -11.4788 | 4.7589 | 2.6584 | 7.4968 | 37.4004
1676 | 126.8166 |  | 6 | 2455.1662 | 88.1165 |  | -2.925 | -3.795 | 2.5966 | 7.3224 | 36.3463
1677 | 126.8766 |  | 6 | 2456.3275 | 88.1679 |  | -2.925 | -3.795 | 2.5915 | 7.3081 | 36.2544
1678 | 126.9304 |  | 6 | 2457.3692 | 88.2192 |  | -2.925 | -3.795 | 2.5631 | 7.2278 | 35.7671
1679 | 126.88 |  | 6 | 2456.3929 | 88.2141 |  | -12.1491 | 5.4292 | 2.3981 | 6.7627 | 32.9701
1680 | 126.6367 |  | 6 | 2451.6835 | 88.2501 |  | -12.6727 | 5.9528 | 2.2923 | 6.4644 | 31.1879
1681 | 126.3935 |  | 6 | 2446.9751 | 88.3131 |  | -4.1189 | -2.6011 | 2.2941 | 6.4694 | 31.2451
1682 | 126.1518 |  | 6 | 2442.2965 | 88.4025 |  | -3.177 | -3.5429 | 2.2875 | 6.4507 | 31.1573
1683 | 125.9383 |  | 6 | 2438.1615 | 88.4718 |  | -4.1189 | -2.6011 | 2.314 | 6.5256 | 31.6353
1684 | 125.7628 |  | 6 | 2434.7644 | 88.4964 |  | -12.1491 | 5.4292 | 2.3499 | 6.6268 | 32.2676
1685 | 125.6471 |  | 6 | 2432.525 | 88.478 |  | -12.576 | 5.856 | 2.4405 | 6.8823 | 33.8243
1686 | 125.655 |  | 6 | 2432.677 | 88.481 |  | -3.1016 | -3.6183 | 2.5145 | 7.0909 | 35.0792
1687 | 125.7402 |  | 6 | 2434.3263 | 88.4761 |  | -6.0367 | -0.68322 | 2.6369 | 7.4361 | 37.1399
1688 | 126.0765 |  | 6 | 2440.8378 | 88.4827 |  | 0 | -6.7199 | 3.0121 | 8.494 | 43.3757
1689 | 126.7473 |  | 6 | 2453.8249 | 88.4486 |  | 0 | -6.7199 | 3.105 | 8.7561 | 44.8468
1690 | 127.2127 |  | 6 | 2462.8351 | 88.4489 |  | -9.8708 | 3.1508 | 2.9071 | 8.1981 | 41.5169
1691 | 127.5169 |  | 6 | 2468.7244 | 88.3514 |  | -10.8346 | 4.1147 | 2.7667 | 7.8022 | 39.1376
1692 | 127.6785 |  | 6 | 2471.8523 | 88.2702 |  | -10.8346 | 4.1147 | 2.7797 | 7.8387 | 39.3374
1693 | 127.9263 |  | 6 | 2476.6495 | 88.209 |  | -10.8346 | 4.1147 | 2.7712 | 7.8149 | 39.1694
1694 | 127.9962 |  | 6 | 2478.0033 | 88.2411 |  | -1.9831 | -4.7368 | 2.585 | 7.2897 | 36.023
1695 | 127.9835 |  | 6 | 2477.7567 | 88.3516 |  | -2.925 | -3.795 | 2.5884 | 7.2993 | 36.0824
1696 | 128.0354 |  | 6 | 2478.7628 | 88.4197 |  | -11.4788 | 4.7589 | 2.7181 | 7.6651 | 38.2654
1697 | 128.2286 |  | 6 | 2482.5031 | 88.5203 |  | -2.2808 | -4.4392 | 2.8272 | 7.9727 | 40.0749
1698 | 128.4429 |  | 6 | 2486.6521 | 88.5161 |  | -2.2808 | -4.4392 | 2.7374 | 7.7194 | 38.5447
1699 | 128.5031 |  | 6 | 2487.8174 | 88.6168 |  | -11.4788 | 4.7589 | 2.6672 | 7.5216 | 37.3572
1700 | 128.5705 |  | 6 | 2489.1218 | 88.7157 |  | -11.4788 | 4.7589 | 2.694 | 7.597 | 37.8001
1701 | 128.6073 |  | 6 | 2489.8345 | 88.7858 |  | -2.925 | -3.795 | 2.6104 | 7.3614 | 36.3857
1702 | 128.5506 |  | 6 | 2488.737 | 88.8807 |  | -4.0435 | -2.6764 | 2.5349 | 7.1484 | 35.1128
1703 | 128.4457 |  | 6 | 2486.7048 | 88.9398 |  | -12.5974 | 5.8774 | 2.5125 | 7.0853 | 34.7443
1704 | 128.2854 |  | 6 | 2483.6023 | 88.9354 |  | -12.1491 | 5.4292 | 2.3993 | 6.766 | 32.8345
1705 | 128.0312 |  | 6 | 2478.6816 | 88.9882 |  | -4.3913 | -2.3286 | 2.4083 | 6.7915 | 33.0174
1706 | 127.8848 |  | 6 | 2475.8456 | 89.0144 |  | -8.4449 | 1.725 | 2.4268 | 6.8434 | 33.3477
1707 | 127.5869 |  | 6 | 2470.0793 | 88.9473 |  | -7.2306 | 0.51068 | 2.1793 | 6.1458 | 29.1409
1708 | 127.1095 |  | 6 | 2460.8362 | 88.7964 |  | -7.2306 | 0.51068 | 2.1519 | 6.0684 | 28.7218
1709 | 126.8498 |  | 6 | 2455.8079 | 88.7016 |  | -7.1553 | 0.43533 | 2.4996 | 7.0488 | 34.6992
1710 | 126.9277 |  | 6 | 2457.3175 | 88.7424 |  | 0 | -6.7199 | 2.5896 | 7.3028 | 36.2171
1711 | 126.8687 |  | 6 | 2456.1744 | 88.7097 |  | -4.3913 | -2.3286 | 2.406 | 6.7848 | 33.1049
1712 | 126.7058 |  | 6 | 2453.0206 | 88.7249 |  | -3.5952 | -3.1247 | 2.3803 | 6.7124 | 32.6844
1713 | 126.6325 |  | 6 | 2451.6022 | 88.6893 |  | -11.4788 | 4.7589 | 2.6015 | 7.3363 | 36.4496
1714 | 126.8112 |  | 6 | 2455.0621 | 88.6995 |  | -11.4788 | 4.7589 | 2.7124 | 7.649 | 38.2993
1715 | 126.9517 |  | 6 | 2457.7823 | 88.7405 |  | -2.925 | -3.795 | 2.6794 | 7.5559 | 37.7292
1716 | 127.1789 |  | 6 | 2462.1795 | 88.7174 |  | -1.3389 | -5.381 | 2.84 | 8.0089 | 40.4005
1717 | 127.5712 |  | 6 | 2469.7744 | 88.5894 |  | -8.786 | 2.0661 | 3.0028 | 8.4679 | 43.0715
1718 | 128.0515 |  | 6 | 2479.0732 | 88.5392 |  | -8.4519 | 1.732 | 3.0611 | 8.6324 | 43.9891
1719 | 128.5341 |  | 6 | 2488.4166 | 88.6119 |  | -8.4519 | 1.732 | 3.0782 | 8.6806 | 44.2224
1720 | 129.009 |  | 6 | 2497.61 | 88.6847 |  | 0 | -6.7199 | 3.0795 | 8.6842 | 44.1932
1721 | 129.4657 |  | 6 | 2506.452 | 88.7574 |  | -8.1269 | 1.407 | 3.1037 | 8.7523 | 44.5445
1722 | 129.9229 |  | 6 | 2515.3039 | 88.7996 |  | -8.1269 | 1.407 | 3.1351 | 8.8408 | 45.0145
1723 | 130.3901 |  | 6 | 2524.3481 | 88.7597 |  | -8.4519 | 1.732 | 3.1771 | 8.9594 | 45.6582
1724 | 130.8443 |  | 6 | 2533.1426 | 88.6213 |  | -8.4981 | 1.7782 | 3.1236 | 8.8084 | 44.7233
1725 | 131.1167 |  | 6 | 2538.4155 | 88.3894 |  | -2.2808 | -4.4392 | 2.8601 | 8.0655 | 40.3056
1726 | 131.135 |  | 6 | 2538.7696 | 88.1055 |  | -10.8346 | 4.1147 | 2.7612 | 7.7867 | 38.6436
1727 | 131.1076 |  | 6 | 2538.2391 | 87.9237 |  | -11.4788 | 4.7589 | 2.6042 | 7.3437 | 35.9944
1728 | 130.635 |  | 6 | 2529.0893 | 87.8021 |  | -0.75478 | -5.9652 | 1.9057 | 5.374 | 24.0355
1729 | 129.4816 |  | 6 | 2506.761 | 87.7306 |  | 0 | -6.7199 | 1.4994 | 4.2282 | 17.0202
1730 | 128.0844 |  | 6 | 2479.7105 | 87.9494 |  | -6.4218 | -0.2981 | 1.0107 | 2.8501 | 8.4197
1731 | 126.0299 |  | 6 | 2439.9348 | 88.0548 |  | -4.3618 | -2.3581 | 0.67735 | 1.9101 | 2.5806
1732 | 124.107 |  | 6 | 2402.7085 | 88.1209 |  | -2.1289 | -4.591 | 0.74328 | 2.0961 | 4.0154
1733 | 122.075 |  | 6 | 2363.3689 | 88.0887 |  | -4.5216 | -2.1983 | 0.60342 | 1.7016 | 1.6775
1734 | 119.8282 |  | 6 | 2319.8702 | 88.1094 |  | -17.9315 | 11.2116 | 0.41304 | 1.1648 | -1.5926
1735 | 117.281 |  | 6 | 2270.5562 | 88.1257 |  | -24.9632 | 18.2433 | 0 | 0 | -8.7009
1736 | 114.328 |  | 6 | 2213.3876 | 87.9773 |  | -16.434 | 9.7141 | 0 | 0 | -7.5887
1737 | 112.1178 |  | 6 | 2170.5978 | 88.0546 |  | 0 | -6.7199 | 0.45392 | 1.2801 | -0.0084858
1738 | 110.134 |  | 6 | 2132.1916 | 88.1537 |  | 0 | -6.7199 | 0.44076 | 1.243 | -0.049712
1739 | 107.9919 |  | 6 | 2090.7209 | 88.2073 |  | -17.473 | 10.753 | 0 | 0 | -7.7944
1740 | 105.1355 |  | 6 | 2035.4214 | 88.2278 |  | -13.2485 | 6.5286 | 0 | 0 | -7.5266
1741 | 102.9174 |  | 6 | 1992.4786 | 88.2485 |  | -14.667 | 7.947 | 0.33605 | 0.94767 | -1.281
1742 | 101.1092 |  | 6 | 1957.4708 | 88.3661 |  | -9.5004 | 2.7805 | 0.36606 | 1.0323 | -0.55663
1743 | 99.3253 |  | 6 | 1922.9357 | 88.4113 |  | -92.2734 | 63.8013 | 0.4726 | 1.3327 | 1.5654
1744 | 97.7184 |  | 6 | 1891.8261 | 88.4933 |  | 0 | -6.7199 | 0.4563 | 1.2868 | 1.4095
1745 | 96.2326 |  | 6 | 1863.0605 | 88.5758 |  | 0 | -6.7199 | 0.45433 | 1.2812 | 1.5036
1746 | 94.8225 |  | 6 | 1835.7611 | 88.6582 |  | 0 | -6.7199 | 0.49713 | 1.4019 | 2.4058
1747 | 93.711 |  | 6 | 1814.2431 | 88.7852 |  | 0 | -6.7199 | 0.60055 | 1.6936 | 4.3756
1748 | 92.6395 |  | 6 | 1793.4991 | 88.9066 |  | 0 | -6.7199 | 0.58518 | 1.6502 | 4.1844
1749 | 91.6157 |  | 6 | 1773.6777 | 89.028 |  | 0 | -6.7199 | 0.58096 | 1.6383 | 4.1901
1750 | 90.6536 |  | 6 | 1755.0506 | 89.1053 |  | 0 | -6.7199 | 0.6953 | 1.9608 | 6.3222
1751 | 90.0384 |  | 6 | 1743.1402 | 88.9998 |  | -2.021 | -4.6989 | 0.89936 | 2.5362 | 9.9992
1752 | 89.6368 |  | 6 | 1735.3654 | 89.048 |  | -2.3399 | -4.38 | 0.94978 | 2.6784 | 10.9168
1753 | 89.2327 |  | 6 | 1727.5432 | 88.9748 |  | -2.3399 | -4.38 | 0.88559 | 2.4974 | 9.8119
1754 | 88.7114 |  | 6 | 1717.45 | 89.0381 |  | -2.3399 | -4.38 | 0.80986 | 2.2838 | 8.5075
1755 | 88.1563 |  | 6 | 1706.7043 | 88.9699 |  | -2.3399 | -4.38 | 0.8272 | 2.3327 | 8.8539
1756 | 87.6839 |  | 6 | 1697.5577 | 89.062 |  | -2.3399 | -4.38 | 0.85288 | 2.4051 | 9.3406
1757 | 87.2378 |  | 6 | 1688.9215 | 89.0177 |  | -2.3399 | -4.38 | 0.87002 | 2.4535 | 9.6735
1758 | 86.847 |  | 6 | 1681.356 | 89.1184 |  | 0 | -6.7199 | 0.86451 | 2.4379 | 9.6025
1759 | 86.3895 |  | 6 | 1672.4988 | 89.0827 |  | 0 | -6.7199 | 0.78365 | 2.2099 | 8.2051
1760 | 85.8059 |  | 6 | 1661.1998 | 89.0519 |  | 0 | -6.7199 | 0.70003 | 1.9741 | 6.762
1761 | 85.1671 |  | 6 | 1648.833 | 88.999 |  | -2.8605 | -3.8594 | 0.72103 | 2.0333 | 7.1796
1762 | 84.6489 |  | 6 | 1638.8001 | 89.0655 |  | -0.72156 | -5.9984 | 0.77348 | 2.1812 | 8.1436
1763 | 84.1261 |  | 6 | 1628.6791 | 89.0348 |  | -8.2209 | 1.501 | 0.68599 | 1.9345 | 6.63
1764 | 83.4333 |  | 6 | 1615.2662 | 89.1084 |  | -7.1359 | 0.41593 | 0.64167 | 1.8095 | 5.8907
1765 | 82.8338 |  | 6 | 1603.6598 | 89.0347 |  | -9.089 | 2.3691 | 0.70199 | 1.9796 | 7.0019
1766 | 82.2476 |  | 6 | 1592.3106 | 89.0804 |  | -7.7091 | 0.98921 | 0.62642 | 1.7665 | 5.702
1767 | 81.4865 |  | 6 | 1577.5761 | 88.9793 |  | -5.058 | -1.6619 | 0.51469 | 1.4514 | 3.7642
1768 | 80.6094 |  | 6 | 1560.5962 | 89.0218 |  | -6.8442 | 0.12429 | 0.45042 | 1.2702 | 2.6769
1769 | 79.6027 |  | 6 | 1541.1069 | 89.0765 |  | -4.5011 | -2.2189 | 0.37668 | 1.0623 | 1.4264
1770 | 78.3641 |  | 6 | 1517.1278 | 88.9733 |  | -10.7898 | 4.0699 | 0.26695 | 0.75279 | -0.46056
1771 | 76.6454 |  | 6 | 1483.8533 | 88.9846 |  | -12.9021 | 6.1822 | 0 | 0 | -5.1051
1772 | 73.3987 |  | 6 | 1420.9978 | 88.9773 |  | -8.1097 | 1.3898 | 0 | 0 | -4.8545
1773 | 69.7624 |  | 6 | 1350.5986 | 89.0121 |  | -15.8893 | 9.1694 | 0 | 0 | -4.579
1774 | 66.7209 |  | 6 | 1291.715 | 89.0584 |  | -10.8641 | 4.1441 | 0 | 0 | -4.3528
1775 | 63.6032 |  | 6 | 1231.357 | 89.0592 |  | -7.764 | 1.0441 | 0 | 0 | -4.1245
1776 | 60.4983 |  | 5 | 1394.8103 | 89.06 |  | -18.4614 | 11.7415 | 0 | 0 | -4.7514
1777 | 57.8743 |  | 5 | 1334.3145 | 89.0398 |  | -12.6907 | 5.9708 | 0 | 0 | -4.5161
1778 | 55.4906 |  | 5 | 1279.3562 | 89.0328 |  | -17.4907 | 10.7708 | 0 | 0 | -4.3057
1779 | 53.1426 |  | 5 | 1225.2219 | 89.0667 |  | -16.6847 | 9.9647 | 0 | 0 | -4.1015
1780 | 50.4527 |  | 4 | 1433.7967 | 89.0575 |  | -20.2344 | 13.5145 | 0 | 0 | -4.9051
1781 | 46.7843 |  | 4 | 1329.5445 | 89.0106 |  | -21.7167 | 14.9968 | 0 | 0 | -4.4977
1782 | 43.8088 |  | 4 | 1244.9854 | 89.064 |  | 0 | -6.7199 | 0 | 0 | -4.1757
1783 | 40.9728 |  | 4 | 1164.3909 | 89.0547 |  | -1.0488 | -5.6711 | 0 | 0 | -3.8754
1784 | 38.0487 |  | 3 | 1467.0237 | 89.0431 |  | -18.3678 | 11.6479 | 0 | 0 | -5.0376
1785 | 34.1076 |  | 3 | 1315.0662 | 88.8965 |  | -21.7195 | 14.9995 | 0 | 0 | -4.4421
1786 | 31.2701 |  | 3 | 1205.6624 | 88.9304 |  | -5.4638 | -1.2561 | 0 | 0 | -4.0284
1787 | 28.8776 |  | 3 | 1113.4186 | 88.9644 |  | -6.8763 | 0.15639 | 0 | 0 | -3.6886
1788 | 27.2784 |  | 2 | 1680.6697 | 88.979 |  | -6.1758 | -0.54417 | 0 | 0 | -3.1694
1789 | 25.341 |  | 2 | 1561.3037 | 89.0127 |  | -6.7646 | 0.044714 | 0 | 0 | -4.1153
1790 | 23.3596 |  | 2 | 1439.2264 | 89.0321 |  | -6.7646 | 0.044714 | 0 | 0 | -3.8064
1791 | 21.2282 |  | 2 | 1307.9063 | 89.0482 |  | -16.5628 | 9.8429 | 0 | 0 | -3.8532
1792 | 18.7779 |  | 2 | 1156.9416 | 89.0301 |  | -1.6513 | -5.0686 | 0 | 0 | -3.848
1793 | 15.9521 |  | 2 | 982.8393 | 89.0448 |  | -1.093 | -5.627 | 0 | 0 | -3.2204
1794 | 13.2716 |  | 1 | 1580.6939 | 89.0243 |  | -1.0552 | -5.6647 | 0 | 0 | -3.4324
1795 | 10.2694 |  | 1 | 1223.1122 | 89.0529 |  | 0 | -6.7199 | 0.078946 | 0.22263 | -2.7213
1796 | 6.7401 |  | 1 | 802.7638 | 89.0723 |  | 0 | -6.7199 | 0.08475 | 0.239 | -2.5961
1797 | 2.536 |  | 1 | 800 | 89.0894 |  | 0 | -6.7199 | 0.08475 | 0.239 | -0.91557
1798 | 0.14168 |  | 1 | 800 | 89.1108 |  | -2.0218 | -4.6982 | 0.08475 | 0.239 | 0.090738
1799 | 0.015294 |  | 1 | 800 | 89.1412 |  | -9.8989 | 3.179 | 0.08475 | 0.239 | 0.24942
1800 | 0 |  | 0 | 800 | 89.1728 |  | -2.7754 | -3.9445 | 0.08475 | 0.239 | 0.099876
When the bag phases do not coincide with the standard ones, you must provide the 'bag_phases' vector that defines the phases integration times.
If nothing is provided the default WLTP is run as specified by the regulation.

## NEDC-L
Time [sec] | Dyno Velocity [km/h] | Dyno Gear [-] | Bag Phases [-] | OBD Engine Speed [rpm] | OBD Engine Coolant Temperature [°C] | Alternator Current [A] | Low-Voltage Battery Current [A] | Fuel Consumption [g/sec] | Dyno CO2 [g/sec] | Engine power [kW]
times | velocities | target gears | bag_phases | target engine_speeds_out | target engine_coolant_temperatures | target alternator_currents | target battery_currents | target fuel_consumptions | target co2_emissions | target engine_powers_out
1 | 0 | 0 |  | 805.5286 | 25 | 0 | -6.7199 | 0.11782 | 0.33224 | 0.042178
2 | 0 | 0 |  | 805.31 | 25.089 | 0 | -6.7199 | 0.11776 | 0.33208 | 0.042166
3 | 0 | 0 |  | 805.0915 | 25.178 | 0 | -6.7199 | 0.1177 | 0.33191 | 0.042155
4 | 0 | 0 |  | 804.8495 | 25.2766 | 0 | -6.7199 | 0.11763 | 0.33172 | 0.042142
5 | 0 | 0 |  | 804.6075 | 25.3752 | 0 | -6.7199 | 0.11757 | 0.33154 | 0.042129
6 | 0 | 0 |  | 804.3655 | 25.4737 | 0 | -6.7199 | 0.1175 | 0.33135 | 0.042117
7 | 0 | 0 |  | 804.1007 | 25.5816 | 0 | -6.7199 | 0.11743 | 0.33115 | 0.042103
8 | 0 | 0 |  | 803.836 | 25.6895 | 0 | -6.7199 | 0.11736 | 0.33095 | 0.042089
9 | 0 | 0 |  | 803.5712 | 25.7973 | 0 | -6.7199 | 0.11729 | 0.33075 | 0.042075
10 | 0 | 0 |  | 803.3064 | 25.9052 | 0 | -6.7199 | 0.11722 | 0.33055 | 0.042061
11 | 0 | 1 |  | 803.0416 | 26.013 | 0 | -6.7199 | 0.11714 | 0.33035 | 0.042047
12 | 2 | 1 |  | 802.7742 | 26.122 | 0 | -6.7199 | 0.11707 | 0.33015 | 2.3255
13 | 7 | 1 |  | 833.7216 | 26.2254 | 0 | -6.7199 | 0.48109 | 1.3567 | 4.4588
14 | 10 | 1 |  | 1191.0308 | 26.4158 | 0 | -6.7199 | 0.51407 | 1.4497 | 3.7575
15 | 12 | 1 |  | 1429.237 | 26.6062 | 0 | -6.7199 | 0.67706 | 1.9093 | 5.5553
16 | 15 | 2 |  | 924.1771 | 26.7533 | 0 | -6.7199 | 0.47806 | 1.3481 | 4.133
17 | 15 | 2 |  | 924.1771 | 26.9043 | 0 | -6.7199 | 0.28004 | 0.78972 | 0.89917
18 | 15 | 2 |  | 924.1771 | 27.0606 | 0 | -6.7199 | 0.238 | 0.67117 | 0.20439
19 | 14 | 2 |  | 862.5653 | 27.1803 | 0 | -6.7199 | 0.19135 | 0.53959 | -0.32278
20 | 14 | 2 |  | 862.5653 | 27.2986 | 0 | -6.7199 | 0.35995 | 1.0151 | 2.4446
21 | 15 | 2 |  | 924.1771 | 27.4521 | 0 | -6.7199 | 0.36945 | 1.0419 | 2.383
22 | 15 | 2 |  | 924.1771 | 27.6031 | 0 | -6.7199 | 0.24763 | 0.69832 | 0.37625
23 | 15 | 2 |  | 924.1771 | 27.7585 | 0 | -6.7199 | 0.38255 | 1.0788 | 2.6037
24 | 15 | 2 |  | 924.1771 | 27.9142 | 0 | -6.7199 | 0 | 0 | -3.0145
25 | 10 | 1 |  | 1191.0308 | 28.0973 | 0 | -6.7199 | 0 | 0 | -3.974
26 | 7 | 1 |  | 833.7216 | 28.2074 | 0 | -6.7199 | 0.13876 | 0.39131 | -1.0602
27 | 4 | 1 |  | 800 | 28.3174 | 0 | -6.7199 | 0.11564 | 0.3261 | -1.415
28 | 0 | 0 |  | 800 | 28.421 | 0 | -6.7199 | 0.11557 | 0.32591 | 0.041888
29 | 0 | 0 |  | 800 | 28.5144 | 0 | -6.7199 | 0.11551 | 0.32574 | 0.041888
30 | 0 | 0 |  | 800 | 28.6077 | 0 | -6.7199 | 0.11545 | 0.32557 | 0.041888
31 | 0 | 0 |  | 800 | 28.6904 | 0 | -6.7199 | 0.1154 | 0.32542 | 0.041888
32 | 0 | 0 |  | 800 | 28.7731 | 0 | -6.7199 | 0.11534 | 0.32527 | 0.041888
33 | 0 | 0 |  | 800 | 28.8431 | 0 | -6.7199 | 0.1153 | 0.32514 | 0.041888
34 | 0 | 0 |  | 800 | 28.9131 | 0 | -6.7199 | 0.11525 | 0.32502 | 0.041888
35 | 0 | 0 |  | 800 | 28.9745 | 0 | -6.7199 | 0.11521 | 0.3249 | 0.041888
36 | 0 | 0 |  | 800 | 29.0358 | 0 | -6.7199 | 0.11517 | 0.32479 | 0.041888
37 | 0 | 0 |  | 800 | 29.0972 | 0 | -6.7199 | 0.11514 | 0.32468 | 0.041888
38 | 0 | 0 |  | 800 | 29.1585 | 0 | -6.7199 | 0.1151 | 0.32457 | 0.041888
39 | 0 | 0 |  | 800 | 29.2199 | 0 | -6.7199 | 0.11506 | 0.32446 | 0.041888
40 | 0 | 0 |  | 800 | 29.2812 | 0 | -6.7199 | 0.11502 | 0.32435 | 0.041888
41 | 0 | 0 |  | 800 | 29.3426 | 0 | -6.7199 | 0.11498 | 0.32424 | 0.041888
42 | 0 | 0 |  | 800 | 29.4039 | 0 | -6.7199 | 0.11494 | 0.32412 | 0.041888
43 | 0 | 0 |  | 800 | 29.4653 | 0 | -6.7199 | 0.1149 | 0.32401 | 0.041888
44 | 0 | 0 |  | 800 | 29.5266 | 0 | -6.7199 | 0.11486 | 0.3239 | 0.041888
45 | 0 | 0 |  | 800 | 29.588 | 0 | -6.7199 | 0.11482 | 0.32379 | 0.041888
46 | 0 | 0 |  | 800 | 29.6493 | 0 | -6.7199 | 0.11478 | 0.32368 | 0.041888
47 | 0 | 0 |  | 800 | 29.7107 | 0 | -6.7199 | 0.11474 | 0.32356 | 0.041888
48 | 0 | 0 |  | 800 | 29.772 | 0 | -6.7199 | 0.1147 | 0.32345 | 0.041888
49 | 0 | 1 |  | 800 | 29.8334 | 0 | -6.7199 | 0.11466 | 0.32334 | 0.041888
50 | 2 | 1 |  | 800 | 29.8958 | 0 | -6.7199 | 0.11462 | 0.32322 | 1.845
51 | 5 | 1 |  | 800 | 29.9596 | 0 | -6.7199 | 0.11457 | 0.3231 | 2.3119
52 | 7 | 1 |  | 833.7216 | 30.026 | 0 | -6.7199 | 0.37415 | 1.0551 | 2.8254
53 | 10 | 1 |  | 1191.0308 | 30.164 | 0 | -6.7199 | 0.59595 | 1.6806 | 5.2342
54 | 13 | 1 |  | 1548.3401 | 30.3042 | 0 | -6.7199 | 0.73783 | 2.0807 | 6.2171
55 | 15 | 2 |  | 924.1771 | 30.4102 | 0 | -6.7199 | 0.31208 | 0.88007 | 1.5039
56 | 14 | 2 |  | 862.5653 | 30.4801 | 0 | -6.7199 | 0.33505 | 0.94483 | 2.1038
57 | 17 | 2 |  | 1047.4008 | 30.5953 | 0 | -6.7199 | 0.78295 | 2.2079 | 8.7438
58 | 20 | 2 |  | 1232.2362 | 30.7395 | 0 | -6.7199 | 0.65916 | 1.8588 | 6.1592
59 | 22 | 2 |  | 1355.4598 | 30.8831 | 0 | -6.7199 | 0.9358 | 2.639 | 10.3366
60 | 27 | 2 |  | 1663.5188 | 31.0307 | 0 | -6.7199 | 1.5128 | 4.266 | 18.8567
61 | 31 | 3 |  | 1195.2495 | 31.1742 | 0 | -6.7199 | 0.76536 | 2.1583 | 8.0575
62 | 31 | 3 |  | 1195.2495 | 31.321 | 0 | -6.7199 | 0.47156 | 1.3298 | 3.1775
63 | 32 | 3 |  | 1233.8059 | 31.4652 | 0 | -6.7199 | 0.60873 | 1.7166 | 5.3482
64 | 32 | 3 |  | 1233.8059 | 31.6087 | 0 | -6.7199 | 0.41555 | 1.1719 | 2.0933
65 | 32 | 3 |  | 1233.8059 | 31.7536 | 0 | -6.7199 | 0.45598 | 1.2859 | 2.7943
66 | 32 | 3 |  | 1233.8059 | 31.9011 | 0 | -6.7199 | 0.4815 | 1.3578 | 3.2422
67 | 32 | 3 |  | 1233.8059 | 32.0447 | 0 | -6.7199 | 0.32263 | 0.90981 | 0.54472
68 | 31 | 3 |  | 1195.2495 | 32.1887 | 0 | -6.7199 | 0.26945 | 0.75984 | -0.18893
69 | 31 | 3 |  | 1195.2495 | 32.3322 | 0 | -6.7199 | 0.59186 | 1.6691 | 5.2967
70 | 32 | 3 |  | 1233.8059 | 32.4764 | 0 | -6.7199 | 0.56714 | 1.5993 | 4.7687
71 | 32 | 3 |  | 1233.8059 | 32.6213 | 0 | -6.7199 | 0.41448 | 1.1688 | 2.2095
72 | 32 | 3 |  | 1233.8059 | 32.7688 | 0 | -6.7199 | 0.45296 | 1.2773 | 2.8945
73 | 32 | 3 |  | 1233.8059 | 32.9137 | 0 | -6.7199 | 0.44029 | 1.2416 | 2.7105
74 | 32 | 3 |  | 1233.8059 | 33.0586 | 0 | -6.7199 | 0.44119 | 1.2442 | 2.7594
75 | 32 | 3 |  | 1233.8059 | 33.2035 | 0 | -6.7199 | 0.43834 | 1.2361 | 2.7458
76 | 32 | 3 |  | 1233.8059 | 33.3484 | 0 | -6.7199 | 0.4364 | 1.2306 | 2.749
77 | 32 | 3 |  | 1233.8059 | 33.4934 | 0 | -6.7199 | 0.43417 | 1.2244 | 2.7478
78 | 32 | 3 |  | 1233.8059 | 33.6383 | 0 | -6.7199 | 0.43197 | 1.2182 | 2.7472
79 | 32 | 3 |  | 1233.8059 | 33.7776 | 0 | -6.7199 | 0.43002 | 1.2127 | 2.7489
80 | 32 | 3 |  | 1233.8059 | 33.917 | 0 | -6.7199 | 0.42753 | 1.2056 | 2.7405
81 | 32 | 3 |  | 1233.8059 | 34.0563 | 0 | -6.7199 | 0.42736 | 1.2052 | 2.7703
82 | 32 | 3 |  | 1233.8059 | 34.1956 | 0 | -6.7199 | 0.41893 | 1.1814 | 2.6575
83 | 32 | 3 |  | 1233.8059 | 34.3375 | 0 | -6.7199 | 0.44183 | 1.246 | 3.0769
84 | 32 | 3 |  | 1233.8059 | 34.4755 | 0 | -6.7199 | 0.34869 | 0.98331 | 1.5112
85 | 31 | 3 |  | 1195.2495 | 34.6128 | 0 | -6.7199 | 0 | 0 | -2.8129
86 | 29 | 3 |  | 1118.1366 | 34.7363 | 0 | -6.7199 | 0 | 0 | -3.5847
87 | 27 | 2 |  | 1663.5188 | 34.8652 | 0 | -6.7199 | 0 | 0 | -4.0467
88 | 25 | 2 |  | 1540.2952 | 34.9876 | 0 | -6.7199 | 0.29729 | 0.83835 | -0.53554
89 | 24 | 2 |  | 1478.6834 | 35.0926 | 0 | -6.7199 | 0 | 0 | -5.0843
90 | 19 | 2 |  | 1170.6244 | 35.1995 | 0 | -6.7199 | 0 | 0 | -3.8984
91 | 16 | 2 |  | 985.7889 | 35.2879 | 0 | -6.7199 | 0.10281 | 0.28992 | -1.6932
92 | 14 | 2 |  | 862.5653 | 35.3284 | 0 | -6.7199 | 0.010861 | 0.030629 | -2.8009
93 | 10 | 1 |  | 1191.0308 | 35.4379 | 0 | -6.7199 | 0.108 | 0.30456 | -2.3776
94 | 8 | 1 |  | 952.8247 | 35.5161 | 0 | -6.7199 | 0.101 | 0.28483 | -1.5903
95 | 4 | 1 |  | 800 | 35.5517 | 0 | -6.7199 | 0.097801 | 0.2758 | -1.373
96 | 1 | 1 |  | 800 | 35.5863 | 0 | -6.7199 | 0.097754 | 0.27567 | -0.09973
97 | 0 | 0 |  | 800 | 35.6155 | 0 | -6.7199 | 0.097717 | 0.27556 | 0.041888
98 | 0 | 0 |  | 800 | 35.6448 | 0 | -6.7199 | 0.09768 | 0.27546 | 0.041888
99 | 0 | 0 |  | 800 | 35.6741 | 0 | -6.7199 | 0.097645 | 0.27536 | 0.041888
100 | 0 | 0 |  | 800 | 35.7033 | 0 | -6.7199 | 0.097611 | 0.27526 | 0.041888
101 | 0 | 0 |  | 800 | 35.7326 | 0 | -6.7199 | 0.097578 | 0.27517 | 0.041888
102 | 0 | 0 |  | 800 | 35.7619 | 0 | -6.7199 | 0.097546 | 0.27508 | 0.041888
103 | 0 | 0 |  | 800 | 35.7912 | 0 | -6.7199 | 0.097516 | 0.27499 | 0.041888
104 | 0 | 0 |  | 800 | 35.8204 | 0 | -6.7199 | 0.097487 | 0.27491 | 0.041888
105 | 0 | 0 |  | 800 | 35.8497 | 0 | -6.7199 | 0.097459 | 0.27483 | 0.041888
106 | 0 | 0 |  | 800 | 35.879 | 0 | -6.7199 | 0.097431 | 0.27476 | 0.041888
107 | 0 | 0 |  | 800 | 35.9082 | 0 | -6.7199 | 0.097405 | 0.27468 | 0.041888
108 | 0 | 0 |  | 800 | 35.9338 | 0 | -6.7199 | 0.097383 | 0.27462 | 0.041888
109 | 0 | 0 |  | 800 | 35.9594 | 0 | -6.7199 | 0.097361 | 0.27456 | 0.041888
110 | 0 | 0 |  | 800 | 35.985 | 0 | -6.7199 | 0.097341 | 0.2745 | 0.041888
111 | 0 | 0 |  | 800 | 36.01 | 0 | -6.7199 | 0.097321 | 0.27444 | 0.041888
112 | 0 | 0 |  | 800 | 36.035 | 0 | -6.7199 | 0.097302 | 0.27439 | 0.041888
113 | 0 | 0 |  | 800 | 36.06 | 0 | -6.7199 | 0.097283 | 0.27434 | 0.041888
114 | 0 | 0 |  | 800 | 36.0849 | 0 | -6.7199 | 0.097265 | 0.27429 | 0.041888
115 | 0 | 0 |  | 800 | 36.1099 | 0 | -6.7199 | 0.097248 | 0.27424 | 0.041888
116 | 0 | 0 |  | 800 | 36.1349 | 0 | -6.7199 | 0.097231 | 0.27419 | 0.041888
117 | 0 | 0 |  | 800 | 36.1599 | 0 | -6.7199 | 0.097215 | 0.27414 | 0.041888
118 | 0 | 1 |  | 800 | 36.1849 | 0 | -6.7199 | 0.097199 | 0.2741 | 0.041888
119 | 3 | 1 |  | 800 | 36.2119 | 0 | -6.7199 | 0.097182 | 0.27405 | 2.0849
120 | 6 | 1 |  | 800 | 36.2319 | 0 | -6.7199 | 0.09717 | 0.27402 | 4.1949
121 | 11 | 1 |  | 1310.1339 | 36.3398 | 0 | -6.7199 | 0.63926 | 1.8027 | 6.3618
122 | 13 | 1 |  | 1548.3401 | 36.4431 | 0 | -6.7199 | 0.602 | 1.6976 | 4.8997
123 | 15 | 2 |  | 924.1771 | 36.5129 | 0 | -6.7199 | 0.31611 | 0.89142 | 2.1357
124 | 14 | 2 |  | 862.5653 | 36.5449 | 0 | -6.7199 | 0.24438 | 0.68915 | 1.1431
125 | 16 | 2 |  | 985.7889 | 36.6175 | 0 | -6.7199 | 0.60283 | 1.7 | 6.6387
126 | 19 | 2 |  | 1170.6244 | 36.7098 | 0 | -6.7199 | 0.73072 | 2.0606 | 8.2788
127 | 22 | 2 |  | 1355.4598 | 36.814 | 0 | -6.7199 | 0.75289 | 2.1231 | 8.1487
128 | 24 | 2 |  | 1478.6834 | 36.9119 | 0 | -6.7199 | 0.7261 | 2.0476 | 7.304
129 | 26 | 2 |  | 1601.907 | 37.014 | 0 | -6.7199 | 0.81605 | 2.3013 | 8.4172
130 | 28 | 2 |  | 1725.1307 | 37.1139 | 0 | -6.7199 | 0.89451 | 2.5225 | 9.3093
131 | 30 | 3 |  | 1156.693 | 37.2062 | 0 | -6.7199 | 0.74382 | 2.0976 | 8.5336
132 | 32 | 3 |  | 1233.8059 | 37.31 | 0 | -6.7199 | 0.9643 | 2.7193 | 11.9489
133 | 35 | 3 |  | 1349.4752 | 37.4144 | 0 | -6.7199 | 1.0066 | 2.8386 | 12.39
134 | 36 | 3 |  | 1388.0316 | 37.5182 | 0 | -6.7199 | 0.33859 | 0.95483 | 0.94395
135 | 35 | 3 |  | 1349.4752 | 37.623 | 0 | -6.7199 | 0.38624 | 1.0892 | 1.9208
136 | 36 | 3 |  | 1388.0316 | 37.7269 | 0 | -6.7199 | 0.88742 | 2.5025 | 10.3231
137 | 38 | 3 |  | 1465.1445 | 37.8307 | 0 | -6.7199 | 0.98814 | 2.7866 | 11.7938
138 | 40 | 3 |  | 1542.2574 | 37.9303 | 0 | -6.7199 | 1.0662 | 3.0067 | 12.883
139 | 42 | 3 |  | 1619.3703 | 38.0334 | 0 | -6.7199 | 0.98666 | 2.7824 | 11.2961
140 | 43 | 3 |  | 1657.9267 | 38.1355 | 0 | -6.7199 | 0.74752 | 2.108 | 7.0402
141 | 44 | 3 |  | 1696.4831 | 38.2433 | 0 | -6.7199 | 1.1863 | 3.3453 | 14.4325
142 | 47 | 4 |  | 1335.6747 | 38.3544 | 0 | -6.7199 | 1.4778 | 4.1673 | 19.9903
143 | 49 | 4 |  | 1392.5119 | 38.4586 | 0 | -6.7199 | 0.75424 | 2.1269 | 8.0841
144 | 49 | 4 |  | 1392.5119 | 38.5627 | 0 | -6.7199 | 0.69002 | 1.9458 | 6.9979
145 | 50 | 4 |  | 1420.9305 | 38.6668 | 0 | -6.7199 | 0.79378 | 2.2385 | 8.6682
146 | 50 | 4 |  | 1420.9305 | 38.7709 | 0 | -6.7199 | 0.51922 | 1.4642 | 3.9779
147 | 50 | 4 |  | 1420.9305 | 38.8771 | 0 | -6.7199 | 0.59093 | 1.6664 | 5.2149
148 | 50 | 4 |  | 1420.9305 | 38.9839 | 0 | -6.7199 | 0.57559 | 1.6232 | 4.9528
149 | 50 | 4 |  | 1420.9305 | 39.0907 | 0 | -6.7199 | 0.56434 | 1.5914 | 4.7606
150 | 50 | 4 |  | 1420.9305 | 39.1975 | 0 | -6.7199 | 0.62404 | 1.7598 | 5.7876
151 | 50 | 4 |  | 1420.9305 | 39.3081 | 0 | -6.7199 | 0.39733 | 1.1205 | 1.8687
152 | 49 | 4 |  | 1392.5119 | 39.4199 | 0 | -6.7199 | 0.31955 | 0.90113 | 0.61997
153 | 49 | 4 |  | 1392.5119 | 39.5295 | 0 | -6.7199 | 0.85371 | 2.4075 | 9.7721
154 | 50 | 4 |  | 1420.9305 | 39.6393 | 0 | -6.7199 | 0.58907 | 1.6612 | 5.1939
155 | 49 | 4 |  | 1392.5119 | 39.75 | 0 | -6.7199 | 0.24129 | 0.68044 | -0.7504
156 | 48 | 4 |  | 1364.0933 | 39.8607 | 0 | -6.7199 | 0 | 0 | -2.8459
157 | 46 | 4 |  | 1307.2561 | 39.9723 | 0 | -6.7199 | 0 | 0 | -3.4547
158 | 45 | 4 |  | 1278.8375 | 40.0849 | 0 | -6.7199 | 0.30332 | 0.85535 | 0.77536
159 | 44 | 4 |  | 1250.4189 | 40.1972 | 0 | -6.7199 | 0.13282 | 0.37455 | -2.0882
160 | 42 | 4 |  | 1193.5816 | 40.3068 | 0 | -6.7199 | 0 | 0 | -3.9835
161 | 39 | 3 |  | 1503.701 | 40.4122 | 0 | -6.7199 | 0 | 0 | -5.1852
162 | 37 | 3 |  | 1426.5881 | 40.5228 | 0 | -6.7199 | 0 | 0 | -4.7234
163 | 35 | 3 |  | 1349.4752 | 40.6335 | 0 | -6.7199 | 0.21044 | 0.59344 | -1.1099
164 | 35 | 3 |  | 1349.4752 | 40.7434 | 0 | -6.7199 | 0.56082 | 1.5815 | 4.9668
165 | 35 | 3 |  | 1349.4752 | 40.8553 | 0 | -6.7199 | 0.25418 | 0.71678 | -0.33877
166 | 34 | 3 |  | 1310.9188 | 40.9693 | 0 | -6.7199 | 0.44102 | 1.2437 | 3.0482
167 | 35 | 3 |  | 1349.4752 | 41.0792 | 0 | -6.7199 | 0.62737 | 1.7692 | 6.1047
168 | 35 | 3 |  | 1349.4752 | 41.1899 | 0 | -6.7199 | 0.40578 | 1.1443 | 2.3067
169 | 35 | 3 |  | 1349.4752 | 41.3106 | 0 | -6.7199 | 0.46459 | 1.3101 | 3.3237
170 | 35 | 3 |  | 1349.4752 | 41.4312 | 0 | -6.7199 | 0.44862 | 1.2651 | 3.0501
171 | 35 | 3 |  | 1349.4752 | 41.5519 | 0 | -6.7199 | 0.45287 | 1.2771 | 3.125
172 | 35 | 3 |  | 1349.4752 | 41.6726 | 0 | -6.7199 | 0.45111 | 1.2721 | 3.0963
173 | 35 | 3 |  | 1349.4752 | 41.7933 | 0 | -6.7199 | 0.45319 | 1.278 | 3.1337
174 | 35 | 3 |  | 1349.4752 | 41.914 | 0 | -6.7199 | 0.44595 | 1.2576 | 3.0104
175 | 35 | 3 |  | 1349.4752 | 42.0347 | 0 | -6.7199 | 0.47216 | 1.3315 | 3.4636
176 | 35 | 3 |  | 1349.4752 | 42.1529 | 0 | -6.7199 | 0.37423 | 1.0553 | 1.7726
177 | 34 | 3 |  | 1310.9188 | 42.2719 | 0 | -6.7199 | 0 | 0 | -3.0552
178 | 32 | 3 |  | 1233.8059 | 42.3904 | 0 | -6.7199 | 0 | 0 | -3.8469
179 | 30 | 3 |  | 1156.693 | 42.5042 | 0 | -6.7199 | 0 | 0 | -3.8471
180 | 27 | 2 |  | 1663.5188 | 42.6204 | 0 | -6.7199 | 0 | 0 | -5.848
181 | 24 | 2 |  | 1478.6834 | 42.7323 | 0 | -6.7199 | 0 | 0 | -5.0843
182 | 20 | 2 |  | 1232.2362 | 42.8508 | 0 | -6.7199 | 0 | 0 | -4.1278
183 | 16 | 2 |  | 985.7889 | 42.9462 | 0 | -6.7199 | 0 | 0 | -3.2308
184 | 14 | 2 |  | 862.5653 | 42.9947 | 0 | -6.7199 | 0.11174 | 0.31512 | -1.0083
185 | 12 | 1 |  | 1429.237 | 43.113 | 0 | -6.7199 | 0 | 0 | -3.181
186 | 8 | 1 |  | 952.8247 | 43.1988 | 0 | -6.7199 | 0.070002 | 0.19741 | -2.0288
187 | 5 | 1 |  | 800 | 43.2414 | 0 | -6.7199 | 0.09519 | 0.26843 | -1.5198
188 | 1 | 1 |  | 800 | 43.2829 | 0 | -6.7199 | 0.095179 | 0.2684 | -0.19202
189 | 0 | 0 |  | 800 | 43.3191 | 0 | -6.7199 | 0.09517 | 0.26838 | 0.041888
190 | 0 | 0 |  | 800 | 43.3553 | 0 | -6.7199 | 0.09516 | 0.26835 | 0.041888
191 | 0 | 0 |  | 800 | 43.3915 | 0 | -6.7199 | 0.095151 | 0.26833 | 0.041888
192 | 0 | 0 |  | 800 | 43.4278 | 0 | -6.7199 | 0.095142 | 0.2683 | 0.041888
193 | 0 | 0 |  | 800 | 43.464 | 0 | -6.7199 | 0.095132 | 0.26827 | 0.041888
194 | 0 | 0 |  | 800 | 43.5002 | 0 | -6.7199 | 0.095123 | 0.26825 | 0.041888
195 | 0 | 0 |  | 800 | 43.5414 | 0 | -6.7199 | 0.095113 | 0.26822 | 0.041888
196 | 0 | 0 |  | 800 | 43.5826 | 0 | -6.7199 | 0.095102 | 0.26819 | 0.041888
197 | 0 | 0 |  | 800 | 43.6238 | 0 | -6.7199 | 0.095091 | 0.26816 | 0.041888
198 | 0 | 0 |  | 800 | 43.6675 | 0 | -6.7199 | 0.09508 | 0.26813 | 0.041888
199 | 0 | 0 |  | 800 | 43.7112 | 0 | -6.7199 | 0.095069 | 0.26809 | 0.041888
200 | 0 | 0 |  | 800 | 43.755 | 0 | -6.7199 | 0.095058 | 0.26806 | 0.041888
201 | 0 | 0 |  | 800 | 43.7987 | 0 | -6.7199 | 0.095047 | 0.26803 | 0.041888
202 | 0 | 0 |  | 800 | 43.8424 | 0 | -6.7199 | 0.095035 | 0.268 | 0.041888
203 | 0 | 0 |  | 800 | 43.8899 | 0 | -6.7199 | 0.095023 | 0.26797 | 0.041888
204 | 0 | 0 |  | 800 | 43.9374 | 0 | -6.7199 | 0.095011 | 0.26793 | 0.041888
205 | 0 | 0 |  | 800 | 43.9848 | 0 | -6.7199 | 0.094999 | 0.2679 | 0.041888
206 | 0 | 1 |  | 800 | 44.0374 | 0 | -6.7199 | 0.094985 | 0.26786 | 0.041888
207 | 2 | 1 |  | 800 | 44.091 | 0 | -6.7199 | 0.094972 | 0.26782 | 1.6704
208 | 5 | 1 |  | 800 | 44.1471 | 0 | -6.7199 | 0.094957 | 0.26778 | 3.1705
209 | 9 | 1 |  | 1071.9277 | 44.2536 | 0 | -6.7199 | 0.50611 | 1.4272 | 4.9219
210 | 12 | 1 |  | 1429.237 | 44.3873 | 0 | -6.7199 | 0.62893 | 1.7736 | 5.916
211 | 15 | 2 |  | 924.1771 | 44.4777 | 0 | -6.7199 | 0.42571 | 1.2005 | 4
212 | 15 | 2 |  | 924.1771 | 44.5791 | 0 | -6.7199 | 0.19977 | 0.56336 | 0.27499
213 | 15 | 2 |  | 924.1771 | 44.6764 | 0 | -6.7199 | 0.27145 | 0.76548 | 1.4696
214 | 15 | 2 |  | 924.1771 | 44.7737 | 0 | -6.7199 | 0.26438 | 0.74555 | 1.3533
215 | 15 | 2 |  | 924.1771 | 44.8699 | 0 | -6.7199 | 0.24334 | 0.68622 | 1.0044
216 | 15 | 2 |  | 924.1771 | 44.9697 | 0 | -6.7199 | 0.33482 | 0.94419 | 2.5185
217 | 16 | 2 |  | 985.7889 | 45.0772 | 0 | -6.7199 | 0.30071 | 0.848 | 1.771
218 | 15 | 2 |  | 924.1771 | 45.1797 | 0 | -6.7199 | 0.11231 | 0.31672 | -1.1918
219 | 13 | 1 |  | 1548.3401 | 45.3109 | 0 | -6.7199 | 0 | 0 | -2.9963
220 | 10 | 1 |  | 1191.0308 | 45.444 | 0 | -6.7199 | 0.18946 | 0.53428 | -0.8134
221 | 9 | 1 |  | 1071.9277 | 45.5581 | 0 | -6.7199 | 0.10891 | 0.30712 | -1.7701
222 | 4 | 1 |  | 800 | 45.6159 | 0 | -6.7199 | 0.094583 | 0.26673 | -1.9583
223 | 0 | 0 |  | 800 | 45.6684 | 0 | -6.7199 | 0.09457 | 0.26669 | 0.041888
224 | 0 | 0 |  | 800 | 45.721 | 0 | -6.7199 | 0.094557 | 0.26665 | 0.041888
225 | 0 | 0 |  | 800 | 45.7735 | 0 | -6.7199 | 0.094544 | 0.26661 | 0.041888
226 | 0 | 0 |  | 800 | 45.8261 | 0 | -6.7199 | 0.09453 | 0.26657 | 0.041888
227 | 0 | 0 |  | 800 | 45.8786 | 0 | -6.7199 | 0.094517 | 0.26654 | 0.041888
228 | 0 | 0 |  | 800 | 45.9311 | 0 | -6.7199 | 0.094504 | 0.2665 | 0.041888
229 | 0 | 0 |  | 800 | 45.9837 | 0 | -6.7199 | 0.09449 | 0.26646 | 0.041888
230 | 0 | 0 |  | 800 | 46.0362 | 0 | -6.7199 | 0.094477 | 0.26642 | 0.041888
231 | 0 | 0 |  | 800 | 46.0887 | 0 | -6.7199 | 0.094464 | 0.26639 | 0.041888
232 | 0 | 0 |  | 800 | 46.1413 | 0 | -6.7199 | 0.09445 | 0.26635 | 0.041888
233 | 0 | 0 |  | 800 | 46.1938 | 0 | -6.7199 | 0.094437 | 0.26631 | 0.041888
234 | 0 | 0 |  | 800 | 46.2464 | 0 | -6.7199 | 0.094424 | 0.26628 | 0.041888
235 | 0 | 0 |  | 800 | 46.2989 | 0 | -6.7199 | 0.094411 | 0.26624 | 0.041888
236 | 0 | 0 |  | 800 | 46.3514 | 0 | -6.7199 | 0.094397 | 0.2662 | 0.041888
237 | 0 | 0 |  | 800 | 46.404 | 0 | -6.7199 | 0.094384 | 0.26616 | 0.041888
238 | 0 | 0 |  | 800 | 46.4565 | 0 | -6.7199 | 0.094371 | 0.26613 | 0.041888
239 | 0 | 0 |  | 800 | 46.5035 | 0 | -6.7199 | 0.094359 | 0.26609 | 0.041888
240 | 0 | 0 |  | 800 | 46.5504 | 0 | -6.7199 | 0.094347 | 0.26606 | 0.041888
241 | 0 | 0 |  | 800 | 46.5973 | 0 | -6.7199 | 0.094335 | 0.26603 | 0.041888
242 | 0 | 0 |  | 800 | 46.6346 | 0 | -6.7199 | 0.094326 | 0.266 | 0.041888
243 | 0 | 0 |  | 800 | 46.6718 | 0 | -6.7199 | 0.094317 | 0.26597 | 0.041888
244 | 0 | 1 |  | 800 | 46.6937 | 0 | -6.7199 | 0.094311 | 0.26596 | 0.041888
245 | 1 | 1 |  | 800 | 46.7156 | 0 | -6.7199 | 0.094306 | 0.26594 | 1.3024
246 | 4 | 1 |  | 800 | 46.7386 | 0 | -6.7199 | 0.0943 | 0.26592 | 2.573
247 | 7 | 1 |  | 833.7216 | 46.7641 | 0 | -6.7199 | 0.32069 | 0.90433 | 2.5557
248 | 9 | 1 |  | 1071.9277 | 46.8313 | 0 | -6.7199 | 0.4836 | 1.3637 | 4.5749
249 | 13 | 1 |  | 1548.3401 | 46.9172 | 0 | -6.7199 | 0.71454 | 2.015 | 7.0169
250 | 15 | 2 |  | 924.1771 | 46.9801 | 0 | -6.7199 | 0.3137 | 0.88462 | 2.1873
251 | 15 | 2 |  | 924.1771 | 47.0456 | 0 | -6.7199 | 0.35435 | 0.99927 | 2.8564
252 | 17 | 2 |  | 1047.4008 | 47.1114 | 0 | -6.7199 | 0.5007 | 1.412 | 4.9261
253 | 19 | 2 |  | 1170.6244 | 47.1907 | 0 | -6.7199 | 0.79484 | 2.2414 | 9.4438
254 | 24 | 2 |  | 1478.6834 | 47.2786 | 0 | -6.7199 | 1.1038 | 3.1128 | 13.8229
255 | 27 | 2 |  | 1663.5188 | 47.3659 | 0 | -6.7199 | 0.97613 | 2.7527 | 11.1211
256 | 30 | 3 |  | 1156.693 | 47.4463 | 0 | -6.7199 | 0.82497 | 2.3264 | 9.9646
257 | 31 | 3 |  | 1195.2495 | 47.5374 | 0 | -6.7199 | 0.39296 | 1.1082 | 2.6909
258 | 31 | 3 |  | 1195.2495 | 47.6277 | 0 | -6.7199 | 0.49991 | 1.4097 | 4.5019
259 | 32 | 3 |  | 1233.8059 | 47.7187 | 0 | -6.7199 | 0.53108 | 1.4976 | 4.9127
260 | 32 | 3 |  | 1233.8059 | 47.8105 | 0 | -6.7199 | 0.36801 | 1.0378 | 2.1407
261 | 32 | 3 |  | 1233.8059 | 47.9022 | 0 | -6.7199 | 0.40136 | 1.1318 | 2.7123
262 | 32 | 3 |  | 1233.8059 | 47.9965 | 0 | -6.7199 | 0.42958 | 1.2114 | 3.1949
263 | 32 | 3 |  | 1233.8059 | 48.0917 | 0 | -6.7199 | 0.27249 | 0.76842 | 0.49955
264 | 31 | 3 |  | 1195.2495 | 48.1884 | 0 | -6.7199 | 0.22227 | 0.6268 | -0.23022
265 | 31 | 3 |  | 1195.2495 | 48.2832 | 0 | -6.7199 | 0.54366 | 1.5331 | 5.244
266 | 32 | 3 |  | 1233.8059 | 48.3787 | 0 | -6.7199 | 0.51888 | 1.4632 | 4.7142
267 | 32 | 3 |  | 1233.8059 | 48.4749 | 0 | -6.7199 | 0.3684 | 1.0389 | 2.1549
268 | 32 | 3 |  | 1233.8059 | 48.5737 | 0 | -6.7199 | 0.4084 | 1.1517 | 2.8402
269 | 32 | 3 |  | 1233.8059 | 48.6699 | 0 | -6.7199 | 0.3975 | 1.121 | 2.6551
270 | 32 | 3 |  | 1233.8059 | 48.7661 | 0 | -6.7199 | 0.40053 | 1.1295 | 2.7079
271 | 32 | 3 |  | 1233.8059 | 48.8624 | 0 | -6.7199 | 0.39882 | 1.1247 | 2.6798
272 | 32 | 3 |  | 1233.8059 | 48.9586 | 0 | -6.7199 | 0.40212 | 1.134 | 2.7373
273 | 32 | 3 |  | 1233.8059 | 49.0548 | 0 | -6.7199 | 0.39013 | 1.1002 | 2.5335
274 | 32 | 3 |  | 1233.8059 | 49.1536 | 0 | -6.7199 | 0.43436 | 1.2249 | 3.2894
275 | 32 | 3 |  | 1233.8059 | 49.251 | 0 | -6.7199 | 0.25974 | 0.73246 | 0.29205
276 | 31 | 3 |  | 1195.2495 | 49.3466 | 0 | -6.7199 | 0.26206 | 0.73901 | 0.4694
277 | 31 | 3 |  | 1195.2495 | 49.4454 | 0 | -6.7199 | 0.37661 | 1.062 | 2.4333
278 | 31 | 3 |  | 1195.2495 | 49.5435 | 0 | -6.7199 | 0.53009 | 1.4948 | 5.03
279 | 32 | 3 |  | 1233.8059 | 49.6456 | 0 | -6.7199 | 0.41459 | 1.1691 | 2.9579
280 | 31 | 3 |  | 1195.2495 | 49.7472 | 0 | -6.7199 | 0.17731 | 0.50002 | -0.99255
281 | 30 | 3 |  | 1156.693 | 49.8456 | 0 | -6.7199 | 0 | 0 | -3.2823
282 | 27 | 2 |  | 1663.5188 | 49.9446 | 0 | -6.7199 | 0 | 0 | -5.848
283 | 24 | 2 |  | 1478.6834 | 50.0406 | 0 | -6.7199 | 0 | 0 | -3.8339
284 | 22 | 2 |  | 1355.4598 | 50.1429 | 0 | -6.7199 | 0 | 0 | -3.6368
285 | 19 | 2 |  | 1170.6244 | 50.2428 | 0 | -6.7199 | 0 | 0 | -3.8984
286 | 16 | 2 |  | 985.7889 | 50.3278 | 0 | -6.7199 | 0 | 0 | -2.6586
287 | 14 | 2 |  | 862.5653 | 50.3699 | 0 | -6.7199 | 0.021199 | 0.05978 | -2.4804
288 | 11 | 1 |  | 1310.1339 | 50.4738 | 0 | -6.7199 | 0 | 0 | -2.6514
289 | 8 | 1 |  | 952.8247 | 50.5534 | 0 | -6.7199 | 0.059291 | 0.1672 | -2.149
290 | 4 | 1 |  | 800 | 50.5936 | 0 | -6.7199 | 0.093339 | 0.26322 | -1.2923
291 | 1 | 1 |  | 800 | 50.6326 | 0 | -6.7199 | 0.09333 | 0.26319 | -0.10654
292 | 0 | 0 |  | 800 | 50.6664 | 0 | -6.7199 | 0.093322 | 0.26317 | 0.041888
293 | 0 | 0 |  | 800 | 50.7002 | 0 | -6.7199 | 0.093313 | 0.26314 | 0.041888
294 | 0 | 0 |  | 800 | 50.734 | 0 | -6.7199 | 0.093305 | 0.26312 | 0.041888
295 | 0 | 0 |  | 800 | 50.7677 | 0 | -6.7199 | 0.093297 | 0.2631 | 0.041888
296 | 0 | 0 |  | 800 | 50.8015 | 0 | -6.7199 | 0.093288 | 0.26307 | 0.041888
297 | 0 | 0 |  | 800 | 50.8353 | 0 | -6.7199 | 0.09328 | 0.26305 | 0.041888
298 | 0 | 0 |  | 800 | 50.8691 | 0 | -6.7199 | 0.093272 | 0.26303 | 0.041888
299 | 0 | 0 |  | 800 | 50.9028 | 0 | -6.7199 | 0.093263 | 0.263 | 0.041888
300 | 0 | 0 |  | 800 | 50.9366 | 0 | -6.7199 | 0.093255 | 0.26298 | 0.041888
301 | 0 | 0 |  | 800 | 50.9704 | 0 | -6.7199 | 0.093247 | 0.26296 | 0.041888
302 | 0 | 0 |  | 800 | 51.0042 | 0 | -6.7199 | 0.093238 | 0.26293 | 0.041888
303 | 0 | 0 |  | 800 | 51.0379 | 0 | -6.7199 | 0.09323 | 0.26291 | 0.041888
304 | 0 | 0 |  | 800 | 51.0717 | 0 | -6.7199 | 0.093222 | 0.26289 | 0.041888
305 | 0 | 0 |  | 800 | 51.1055 | 0 | -6.7199 | 0.093214 | 0.26286 | 0.041888
306 | 0 | 0 |  | 800 | 51.1393 | 0 | -6.7199 | 0.093205 | 0.26284 | 0.041888
307 | 0 | 0 |  | 800 | 51.173 | 0 | -6.7199 | 0.093197 | 0.26282 | 0.041888
308 | 0 | 0 |  | 800 | 51.2068 | 0 | -6.7199 | 0.093189 | 0.26279 | 0.041888
309 | 0 | 0 |  | 800 | 51.2406 | 0 | -6.7199 | 0.09318 | 0.26277 | 0.041888
310 | 0 | 0 |  | 800 | 51.2744 | 0 | -6.7199 | 0.093172 | 0.26275 | 0.041888
311 | 0 | 0 |  | 800 | 51.3081 | 0 | -6.7199 | 0.093164 | 0.26272 | 0.041888
312 | 0 | 1 |  | 800 | 51.3419 | 0 | -6.7199 | 0.093156 | 0.2627 | 0.041888
313 | 1 | 1 |  | 800 | 51.3757 | 0 | -6.7199 | 0.093147 | 0.26267 | 1.3217
314 | 4 | 1 |  | 800 | 51.408 | 0 | -6.7199 | 0.093139 | 0.26265 | 2.4434
315 | 7 | 1 |  | 833.7216 | 51.4429 | 0 | -6.7199 | 0.35971 | 1.0144 | 3.2205
316 | 10 | 1 |  | 1191.0308 | 51.5359 | 0 | -6.7199 | 0.52671 | 1.4853 | 5.007
317 | 13 | 1 |  | 1548.3401 | 51.6312 | 0 | -6.7199 | 0.65969 | 1.8603 | 6.1388
318 | 15 | 2 |  | 924.1771 | 51.7035 | 0 | -6.7199 | 0.27747 | 0.78246 | 1.627
319 | 14 | 2 |  | 862.5653 | 51.7381 | 0 | -6.7199 | 0.25187 | 0.71027 | 1.3867
320 | 16 | 2 |  | 985.7889 | 51.8075 | 0 | -6.7199 | 0.5421 | 1.5287 | 5.7977
321 | 18 | 2 |  | 1109.0126 | 51.8888 | 0 | -6.7199 | 0.51525 | 1.453 | 5.048
322 | 20 | 2 |  | 1232.2362 | 51.9881 | 0 | -6.7199 | 0.66846 | 1.8851 | 7.2679
323 | 23 | 2 |  | 1417.0716 | 52.0867 | 0 | -6.7199 | 0.89312 | 2.5186 | 10.5335
324 | 26 | 2 |  | 1601.907 | 52.1837 | 0 | -6.7199 | 0.83528 | 2.3555 | 8.9909
325 | 28 | 2 |  | 1725.1307 | 52.2824 | 0 | -6.7199 | 0.98782 | 2.7856 | 11.1873
326 | 31 | 3 |  | 1195.2495 | 52.3849 | 0 | -6.7199 | 0.78183 | 2.2048 | 9.2333
327 | 32 | 3 |  | 1233.8059 | 52.4885 | 0 | -6.7199 | 0.70134 | 1.9778 | 7.8159
328 | 34 | 3 |  | 1310.9188 | 52.5926 | 0 | -6.7199 | 0.65573 | 1.8492 | 6.8451
329 | 34 | 3 |  | 1310.9188 | 52.6968 | 0 | -6.7199 | 0.47311 | 1.3342 | 3.7429
330 | 35 | 3 |  | 1349.4752 | 52.8001 | 0 | -6.7199 | 0.67127 | 1.893 | 6.998
331 | 36 | 3 |  | 1388.0316 | 52.903 | 0 | -6.7199 | 0.81844 | 2.308 | 9.3701
332 | 38 | 3 |  | 1465.1445 | 53.0044 | 0 | -6.7199 | 0.86316 | 2.4341 | 9.9083
333 | 39 | 3 |  | 1503.701 | 53.0798 | 0 | -6.7199 | 0.77487 | 2.1851 | 8.2919
334 | 41 | 3 |  | 1580.8138 | 53.1654 | 0 | -6.7199 | 1.3099 | 3.6939 | 17.0769
335 | 44 | 3 |  | 1696.4831 | 53.2362 | 0 | -6.7199 | 1.1306 | 3.1882 | 13.7431
336 | 45 | 4 |  | 1278.8375 | 53.3076 | 0 | -6.7199 | 0.83189 | 2.3459 | 9.8761
337 | 47 | 4 |  | 1335.6747 | 53.385 | 0 | -6.7199 | 1.2165 | 3.4306 | 16.032
338 | 49 | 4 |  | 1392.5119 | 53.4579 | 0 | -6.7199 | 1.0377 | 2.9262 | 13.0136
339 | 50 | 4 |  | 1420.9305 | 53.5237 | 0 | -6.7199 | 0.68044 | 1.9188 | 6.9463
340 | 50 | 4 |  | 1420.9305 | 53.5859 | 0 | -6.7199 | 0.52943 | 1.493 | 4.3557
341 | 50 | 4 |  | 1420.9305 | 53.6481 | 0 | -6.7199 | 0.5696 | 1.6063 | 5.049
342 | 50 | 4 |  | 1420.9305 | 53.698 | 0 | -6.7199 | 0.55872 | 1.5756 | 4.8622
343 | 50 | 4 |  | 1420.9305 | 53.7479 | 0 | -6.7199 | 0.56158 | 1.5836 | 4.9122
344 | 50 | 4 |  | 1420.9305 | 53.7977 | 0 | -6.7199 | 0.56057 | 1.5808 | 4.8955
345 | 50 | 4 |  | 1420.9305 | 53.8476 | 0 | -6.7199 | 0.56131 | 1.5829 | 4.9089
346 | 50 | 4 |  | 1420.9305 | 53.8974 | 0 | -6.7199 | 0.55892 | 1.5762 | 4.8684
347 | 50 | 4 |  | 1420.9305 | 53.9473 | 0 | -6.7199 | 0.5673 | 1.5998 | 5.0133
348 | 50 | 4 |  | 1420.9305 | 53.9982 | 0 | -6.7199 | 0.53577 | 1.5109 | 4.4704
349 | 50 | 4 |  | 1420.9305 | 54.0492 | 0 | -6.7199 | 0.6535 | 1.8429 | 6.4933
350 | 50 | 4 |  | 1420.9305 | 54.1019 | 0 | -6.7199 | 0.23938 | 0.67506 | -0.7047
351 | 48 | 4 |  | 1364.0933 | 54.1548 | 0 | -6.7199 | 0 | 0 | -4.3567
352 | 47 | 4 |  | 1335.6747 | 54.2074 | 0 | -6.7199 | 0.37206 | 1.0492 | 1.9357
353 | 46 | 4 |  | 1307.2561 | 54.2611 | 0 | -6.7199 | 0 | 0 | -4.4121
354 | 43 | 4 |  | 1222.0002 | 54.3142 | 0 | -6.7199 | 0 | 0 | -4.0894
355 | 41 | 4 |  | 1165.163 | 54.3645 | 0 | -6.7199 | 0 | 0 | -3.8783
356 | 39 | 3 |  | 1503.701 | 54.4128 | 0 | -6.7199 | 0.21006 | 0.59235 | -1.5534
357 | 38 | 3 |  | 1465.1445 | 54.464 | 0 | -6.7199 | 0 | 0 | -4.6542
358 | 35 | 3 |  | 1349.4752 | 54.5169 | 0 | -6.7199 | 0 | 0 | -4.5747
359 | 34 | 3 |  | 1310.9188 | 54.5688 | 0 | -6.7199 | 0.52677 | 1.4855 | 4.6823
360 | 35 | 3 |  | 1349.4752 | 54.6198 | 0 | -6.7199 | 0.58639 | 1.6536 | 5.5789
361 | 35 | 3 |  | 1349.4752 | 54.6716 | 0 | -6.7199 | 0.39973 | 1.1272 | 2.3726
362 | 35 | 3 |  | 1349.4752 | 54.7258 | 0 | -6.7199 | 0.44936 | 1.2672 | 3.2309
363 | 35 | 3 |  | 1349.4752 | 54.7801 | 0 | -6.7199 | 0.43596 | 1.2294 | 3.0004
364 | 35 | 3 |  | 1349.4752 | 54.8344 | 0 | -6.7199 | 0.43947 | 1.2393 | 3.0616
365 | 35 | 3 |  | 1349.4752 | 54.8886 | 0 | -6.7199 | 0.43845 | 1.2364 | 3.0446
366 | 35 | 3 |  | 1349.4752 | 54.9429 | 0 | -6.7199 | 0.43866 | 1.237 | 3.0489
367 | 35 | 3 |  | 1349.4752 | 54.9972 | 0 | -6.7199 | 0.43846 | 1.2365 | 3.0462
368 | 35 | 3 |  | 1349.4752 | 55.0514 | 0 | -6.7199 | 0.43865 | 1.237 | 3.0502
369 | 35 | 3 |  | 1349.4752 | 55.1057 | 0 | -6.7199 | 0.43771 | 1.2343 | 3.0345
370 | 35 | 3 |  | 1349.4752 | 55.16 | 0 | -6.7199 | 0.44092 | 1.2434 | 3.0907
371 | 35 | 3 |  | 1349.4752 | 55.2142 | 0 | -6.7199 | 0.42864 | 1.2088 | 2.8792
372 | 35 | 3 |  | 1349.4752 | 55.2652 | 0 | -6.7199 | 0.47434 | 1.3376 | 3.6677
373 | 34 | 3 |  | 1310.9188 | 55.319 | 0 | -6.7199 | 0 | 0 | -4.4262
374 | 29 | 3 |  | 1118.1366 | 55.3656 | 0 | -6.7199 | 0 | 0 | -3.7058
375 | 27 | 2 |  | 1663.5188 | 55.4164 | 0 | -6.7199 | 0 | 0 | -5.1114
376 | 23 | 2 |  | 1417.0716 | 55.4692 | 0 | -6.7199 | 0 | 0 | -4.839
377 | 20 | 2 |  | 1232.2362 | 55.5223 | 0 | -6.7199 | 0 | 0 | -4.1278
378 | 17 | 2 |  | 1047.4008 | 55.5635 | 0 | -6.7199 | 0 | 0 | -2.7532
379 | 15 | 2 |  | 924.1771 | 55.5961 | 0 | -6.7199 | 0 | 0 | -3.0145
380 | 11 | 1 |  | 1310.1339 | 55.6498 | 0 | -6.7199 | 0 | 0 | -3.6064
381 | 8 | 1 |  | 952.8247 | 55.6835 | 0 | -6.7199 | 0.10213 | 0.28801 | -1.3762
382 | 5 | 1 |  | 800 | 55.7114 | 0 | -6.7199 | 0.092097 | 0.25971 | -1.6546
383 | 1 | 1 |  | 800 | 55.7381 | 0 | -6.7199 | 0.092091 | 0.2597 | -0.18622
384 | 0 | 0 |  | 800 | 55.7596 | 0 | -6.7199 | 0.092085 | 0.25968 | 0.041888
385 | 0 | 0 |  | 800 | 55.781 | 0 | -6.7199 | 0.09208 | 0.25967 | 0.041888
386 | 0 | 0 |  | 800 | 55.8025 | 0 | -6.7199 | 0.092075 | 0.25965 | 0.041888
387 | 0 | 0 |  | 800 | 55.824 | 0 | -6.7199 | 0.09207 | 0.25964 | 0.041888
388 | 0 | 0 |  | 800 | 55.8454 | 0 | -6.7199 | 0.092065 | 0.25962 | 0.041888
389 | 0 | 0 |  | 800 | 55.8669 | 0 | -6.7199 | 0.09206 | 0.25961 | 0.041888
390 | 0 | 0 |  | 800 | 55.8884 | 0 | -6.7199 | 0.092055 | 0.25959 | 0.041888
391 | 0 | 0 |  | 800 | 55.9098 | 0 | -6.7199 | 0.09205 | 0.25958 | 0.041888
392 | 0 | 0 |  | 800 | 55.9313 | 0 | -6.7199 | 0.092044 | 0.25956 | 0.041888
393 | 0 | 0 |  | 800 | 55.9528 | 0 | -6.7199 | 0.092039 | 0.25955 | 0.041888
394 | 0 | 0 |  | 800 | 55.9742 | 0 | -6.7199 | 0.092034 | 0.25954 | 0.041888
395 | 0 | 0 |  | 800 | 55.9957 | 0 | -6.7199 | 0.092029 | 0.25952 | 0.041888
396 | 0 | 0 |  | 800 | 56.0172 | 0 | -6.7199 | 0.092024 | 0.25951 | 0.041888
397 | 0 | 0 |  | 800 | 56.0386 | 0 | -6.7199 | 0.092019 | 0.25949 | 0.041888
398 | 0 | 0 |  | 800 | 56.0601 | 0 | -6.7199 | 0.092014 | 0.25948 | 0.041888
399 | 0 | 0 |  | 800 | 56.0816 | 0 | -6.7199 | 0.092008 | 0.25946 | 0.041888
400 | 0 | 0 |  | 800 | 56.103 | 0 | -6.7199 | 0.092003 | 0.25945 | 0.041888
401 | 0 | 0 |  | 800 | 56.1245 | 0 | -6.7199 | 0.091998 | 0.25943 | 0.041888
402 | 1 | 1 |  | 800 | 56.1459 | 0 | -6.7199 | 0.091993 | 0.25942 | 1.7896
403 | 6 | 1 |  | 800 | 56.1605 | 0 | -6.7199 | 0.09199 | 0.25941 | 4.4019
404 | 9 | 1 |  | 1071.9277 | 56.1991 | 0 | -6.7199 | 0.34594 | 0.97554 | 2.3675
405 | 10 | 1 |  | 1191.0308 | 56.2441 | 0 | -6.7199 | 0.49177 | 1.3868 | 4.4694
406 | 14 | 1 |  | 1667.4432 | 56.2931 | 0 | -6.7199 | 0.72813 | 2.0533 | 6.9651
407 | 15 | 2 |  | 924.1771 | 56.3268 | 0 | -6.7199 | 0.20257 | 0.57126 | 0.4169
408 | 14 | 2 |  | 862.5653 | 56.3547 | 0 | -6.7199 | 0.16041 | 0.45236 | -0.093903
409 | 14 | 2 |  | 862.5653 | 56.3761 | 0 | -6.7199 | 0.25733 | 0.72567 | 1.5105
410 | 14 | 2 |  | 862.5653 | 56.3976 | 0 | -6.7199 | 0.21355 | 0.60222 | 0.78877
411 | 14 | 2 |  | 862.5653 | 56.4216 | 0 | -6.7199 | 0.31014 | 0.87459 | 2.3759
412 | 15 | 2 |  | 924.1771 | 56.4489 | 0 | -6.7199 | 0.25946 | 0.73169 | 1.366
413 | 14 | 2 |  | 862.5653 | 56.4768 | 0 | -6.7199 | 0.147 | 0.41455 | -0.31669
414 | 13 | 1 |  | 1548.3401 | 56.5258 | 0 | -6.7199 | 0.21185 | 0.59741 | -1.6768
415 | 10 | 1 |  | 1191.0308 | 56.5769 | 0 | -6.7199 | 0.10554 | 0.29761 | -2.1554
416 | 7 | 1 |  | 833.7216 | 56.6036 | 0 | -6.7199 | 0.047197 | 0.1331 | -1.8955
417 | 3 | 1 |  | 800 | 56.6314 | 0 | -6.7199 | 0.091877 | 0.25909 | -1.0293
418 | 0 | 0 |  | 800 | 56.6529 | 0 | -6.7199 | 0.091872 | 0.25908 | 0.041888
419 | 0 | 0 |  | 800 | 56.6744 | 0 | -6.7199 | 0.091867 | 0.25907 | 0.041888
420 | 0 | 0 |  | 800 | 56.6958 | 0 | -6.7199 | 0.091862 | 0.25905 | 0.041888
421 | 0 | 0 |  | 800 | 56.7173 | 0 | -6.7199 | 0.091857 | 0.25904 | 0.041888
422 | 0 | 0 |  | 800 | 56.7388 | 0 | -6.7199 | 0.091852 | 0.25902 | 0.041888
423 | 0 | 0 |  | 800 | 56.7602 | 0 | -6.7199 | 0.091847 | 0.25901 | 0.041888
424 | 0 | 0 |  | 800 | 56.7817 | 0 | -6.7199 | 0.091842 | 0.25899 | 0.041888
425 | 0 | 0 |  | 800 | 56.8032 | 0 | -6.7199 | 0.091837 | 0.25898 | 0.041888
426 | 0 | 0 |  | 800 | 56.8246 | 0 | -6.7199 | 0.091831 | 0.25896 | 0.041888
427 | 0 | 0 |  | 800 | 56.8461 | 0 | -6.7199 | 0.091826 | 0.25895 | 0.041888
428 | 0 | 0 |  | 800 | 56.8675 | 0 | -6.7199 | 0.091821 | 0.25894 | 0.041888
429 | 0 | 0 |  | 800 | 56.889 | 0 | -6.7199 | 0.091816 | 0.25892 | 0.041888
430 | 0 | 0 |  | 800 | 56.9105 | 0 | -6.7199 | 0.091811 | 0.25891 | 0.041888
431 | 0 | 0 |  | 800 | 56.9319 | 0 | -6.7199 | 0.091806 | 0.25889 | 0.041888
432 | 0 | 0 |  | 800 | 56.9534 | 0 | -6.7199 | 0.091801 | 0.25888 | 0.041888
433 | 0 | 0 |  | 800 | 56.9749 | 0 | -6.7199 | 0.091796 | 0.25886 | 0.041888
434 | 0 | 0 |  | 800 | 56.9963 | 0 | -6.7199 | 0.091791 | 0.25885 | 0.041888
435 | 0 | 0 |  | 800 | 57.0178 | 0 | -6.7199 | 0.091786 | 0.25883 | 0.041888
436 | 0 | 0 |  | 800 | 57.0393 | 0 | -6.7199 | 0.09178 | 0.25882 | 0.041888
437 | 0 | 0 |  | 800 | 57.0607 | 0 | -6.7199 | 0.091775 | 0.25881 | 0.041888
438 | 0 | 0 |  | 800 | 57.0822 | 0 | -6.7199 | 0.09177 | 0.25879 | 0.041888
439 | 0 | 0 |  | 800 | 57.1037 | 0 | -6.7199 | 0.091765 | 0.25878 | 0.041888
440 | 0 | 1 |  | 800 | 57.1251 | 0 | -6.7199 | 0.09176 | 0.25876 | 0.041888
441 | 4 | 1 |  | 800 | 57.1491 | 0 | -6.7199 | 0.091754 | 0.25875 | 2.991
442 | 7 | 1 |  | 833.7216 | 57.1731 | 0 | -6.7199 | 0.30666 | 0.86478 | 2.4027
443 | 9 | 1 |  | 1071.9277 | 57.2048 | 0 | -6.7199 | 0.46594 | 1.314 | 4.3805
444 | 13 | 1 |  | 1548.3401 | 57.252 | 0 | -6.7199 | 0.76376 | 2.1538 | 8.0155
445 | 16 | 2 |  | 985.7889 | 57.2847 | 0 | -6.7199 | 0.33074 | 0.93269 | 2.3766
446 | 15 | 2 |  | 924.1771 | 57.3121 | 0 | -6.7199 | 0.25174 | 0.7099 | 1.2444
447 | 17 | 2 |  | 1047.4008 | 57.3424 | 0 | -6.7199 | 0.58796 | 1.658 | 6.4487
448 | 20 | 2 |  | 1232.2362 | 57.3941 | 0 | -6.7199 | 0.90521 | 2.5527 | 11.223
449 | 25 | 2 |  | 1540.2952 | 57.4427 | 0 | -6.7199 | 1.1021 | 3.108 | 13.7812
450 | 28 | 2 |  | 1725.1307 | 57.4918 | 0 | -6.7199 | 1.0485 | 2.9567 | 12.3156
451 | 31 | 3 |  | 1195.2495 | 57.5424 | 0 | -6.7199 | 0.6707 | 1.8914 | 7.4587
452 | 31 | 3 |  | 1195.2495 | 57.5962 | 0 | -6.7199 | 0.41985 | 1.184 | 3.2551
453 | 32 | 3 |  | 1233.8059 | 57.6474 | 0 | -6.7199 | 0.53284 | 1.5026 | 5.0523
454 | 32 | 3 |  | 1233.8059 | 57.6994 | 0 | -6.7199 | 0.38551 | 1.0871 | 2.5497
455 | 32 | 3 |  | 1233.8059 | 57.7525 | 0 | -6.7199 | 0.26275 | 0.74096 | 0.43788
456 | 31 | 3 |  | 1195.2495 | 57.8061 | 0 | -6.7199 | 0.24941 | 0.70334 | 0.34108
457 | 31 | 3 |  | 1195.2495 | 57.8573 | 0 | -6.7199 | 0.38035 | 1.0726 | 2.5863
458 | 31 | 3 |  | 1195.2495 | 57.9095 | 0 | -6.7199 | 0.48037 | 1.3546 | 4.2822
459 | 32 | 3 |  | 1233.8059 | 57.9624 | 0 | -6.7199 | 0.5651 | 1.5936 | 5.5991
460 | 32 | 3 |  | 1233.8059 | 58.0182 | 0 | -6.7199 | 0.19162 | 0.54036 | -0.79445
461 | 31 | 3 |  | 1195.2495 | 58.0737 | 0 | -6.7199 | 0.38541 | 1.0869 | 2.6747
462 | 32 | 3 |  | 1233.8059 | 58.1266 | 0 | -6.7199 | 0.55057 | 1.5526 | 5.3564
463 | 32 | 3 |  | 1233.8059 | 58.1802 | 0 | -6.7199 | 0.34816 | 0.9818 | 1.9147
464 | 32 | 3 |  | 1233.8059 | 58.2363 | 0 | -6.7199 | 0.40193 | 1.1334 | 2.8362
465 | 32 | 3 |  | 1233.8059 | 58.2899 | 0 | -6.7199 | 0.38742 | 1.0925 | 2.5888
466 | 32 | 3 |  | 1233.8059 | 58.3435 | 0 | -6.7199 | 0.39126 | 1.1033 | 2.655
467 | 32 | 3 |  | 1233.8059 | 58.3971 | 0 | -6.7199 | 0.39011 | 1.1001 | 2.6359
468 | 32 | 3 |  | 1233.8059 | 58.4554 | 0 | -6.7199 | 0.39056 | 1.1014 | 2.6443
469 | 32 | 3 |  | 1233.8059 | 58.5137 | 0 | -6.7199 | 0.38956 | 1.0986 | 2.6278
470 | 32 | 3 |  | 1233.8059 | 58.572 | 0 | -6.7199 | 0.39277 | 1.1076 | 2.6832
471 | 32 | 3 |  | 1233.8059 | 58.6303 | 0 | -6.7199 | 0.38062 | 1.0733 | 2.476
472 | 32 | 3 |  | 1233.8059 | 58.6911 | 0 | -6.7199 | 0.42576 | 1.2006 | 3.2477
473 | 32 | 3 |  | 1233.8059 | 58.7517 | 0 | -6.7199 | 0.24869 | 0.70131 | 0.20515
474 | 31 | 3 |  | 1195.2495 | 58.8104 | 0 | -6.7199 | 0.26303 | 0.74176 | 0.58633
475 | 31 | 3 |  | 1195.2495 | 58.868 | 0 | -6.7199 | 0.3306 | 0.9323 | 1.7473
476 | 30 | 3 |  | 1156.693 | 58.9254 | 0 | -6.7199 | 0.0768 | 0.21658 | -2.5067
477 | 28 | 3 |  | 1079.5802 | 58.9784 | 0 | -6.7199 | 0 | 0 | -3.5659
478 | 25 | 2 |  | 1540.2952 | 59.0322 | 0 | -6.7199 | 0 | 0 | -5.3342
479 | 22 | 2 |  | 1355.4598 | 59.0915 | 0 | -6.7199 | 0 | 0 | -4.5979
480 | 19 | 2 |  | 1170.6244 | 59.1481 | 0 | -6.7199 | 0 | 0 | -3.8984
481 | 16 | 2 |  | 985.7889 | 59.1925 | 0 | -6.7199 | 0 | 0 | -3.2308
482 | 13 | 1 |  | 1548.3401 | 59.2479 | 0 | -6.7199 | 0 | 0 | -3.3414
483 | 10 | 1 |  | 1191.0308 | 59.3046 | 0 | -6.7199 | 0.14676 | 0.41387 | -1.4079
484 | 8 | 1 |  | 952.8247 | 59.3446 | 0 | -6.7199 | 0.087124 | 0.24569 | -1.6022
485 | 4 | 1 |  | 800 | 59.3788 | 0 | -6.7199 | 0.091228 | 0.25726 | -1.6805
486 | 0 | 0 |  | 800 | 59.4066 | 0 | -6.7199 | 0.091222 | 0.25725 | 0.041888
487 | 0 | 0 |  | 800 | 59.4344 | 0 | -6.7199 | 0.091215 | 0.25723 | 0.041888
488 | 0 | 0 |  | 800 | 59.4622 | 0 | -6.7199 | 0.091209 | 0.25721 | 0.041888
489 | 0 | 0 |  | 800 | 59.49 | 0 | -6.7199 | 0.091202 | 0.25719 | 0.041888
490 | 0 | 0 |  | 800 | 59.5178 | 0 | -6.7199 | 0.091196 | 0.25717 | 0.041888
491 | 0 | 0 |  | 800 | 59.5456 | 0 | -6.7199 | 0.091189 | 0.25715 | 0.041888
492 | 0 | 0 |  | 800 | 59.5734 | 0 | -6.7199 | 0.091183 | 0.25714 | 0.041888
493 | 0 | 0 |  | 800 | 59.6012 | 0 | -6.7199 | 0.091176 | 0.25712 | 0.041888
494 | 0 | 0 |  | 800 | 59.629 | 0 | -6.7199 | 0.09117 | 0.2571 | 0.041888
495 | 0 | 0 |  | 800 | 59.6568 | 0 | -6.7199 | 0.091163 | 0.25708 | 0.041888
496 | 0 | 0 |  | 800 | 59.6846 | 0 | -6.7199 | 0.091157 | 0.25706 | 0.041888
497 | 0 | 0 |  | 800 | 59.7124 | 0 | -6.7199 | 0.09115 | 0.25704 | 0.041888
498 | 0 | 0 |  | 800 | 59.7402 | 0 | -6.7199 | 0.091144 | 0.25703 | 0.041888
499 | 0 | 0 |  | 800 | 59.768 | 0 | -6.7199 | 0.091137 | 0.25701 | 0.041888
500 | 0 | 0 |  | 800 | 59.7957 | 0 | -6.7199 | 0.091131 | 0.25699 | 0.041888
501 | 0 | 0 |  | 800 | 59.8235 | 0 | -6.7199 | 0.091124 | 0.25697 | 0.041888
502 | 0 | 0 |  | 800 | 59.8513 | 0 | -6.7199 | 0.091118 | 0.25695 | 0.041888
503 | 0 | 0 |  | 800 | 59.8791 | 0 | -6.7199 | 0.091111 | 0.25693 | 0.041888
504 | 0 | 0 |  | 800 | 59.9069 | 0 | -6.7199 | 0.091105 | 0.25692 | 0.041888
505 | 0 | 0 |  | 800 | 59.9347 | 0 | -6.7199 | 0.091098 | 0.2569 | 0.041888
506 | 0 | 0 |  | 800 | 59.9625 | 0 | -6.7199 | 0.091092 | 0.25688 | 0.041888
507 | 0 | 1 |  | 800 | 59.9903 | 0 | -6.7199 | 0.091085 | 0.25686 | 0.041888
508 | 1 | 1 |  | 800 | 60.0181 | 0 | -6.7199 | 0.091079 | 0.25684 | 1.3225
509 | 4 | 1 |  | 800 | 60.0459 | 0 | -6.7199 | 0.091072 | 0.25682 | 2.3339
510 | 7 | 1 |  | 833.7216 | 60.0695 | 0 | -6.7199 | 0.38596 | 1.0884 | 3.7031
511 | 11 | 1 |  | 1310.1339 | 60.1277 | 0 | -6.7199 | 0.63628 | 1.7943 | 6.6069
512 | 14 | 1 |  | 1667.4432 | 60.183 | 0 | -6.7199 | 0.61861 | 1.7445 | 5.1091
513 | 15 | 2 |  | 924.1771 | 60.2167 | 0 | -6.7199 | 0.29578 | 0.83411 | 1.9968
514 | 15 | 2 |  | 924.1771 | 60.2504 | 0 | -6.7199 | 0.28015 | 0.79001 | 1.7384
515 | 16 | 2 |  | 985.7889 | 60.2826 | 0 | -6.7199 | 0.44056 | 1.2424 | 4.2144
516 | 18 | 2 |  | 1109.0126 | 60.3254 | 0 | -6.7199 | 0.55195 | 1.5565 | 5.7367
517 | 20 | 2 |  | 1232.2362 | 60.383 | 0 | -6.7199 | 0.57651 | 1.6258 | 5.8211
518 | 22 | 2 |  | 1355.4598 | 60.4404 | 0 | -6.7199 | 0.72608 | 2.0476 | 7.9986
519 | 25 | 2 |  | 1540.2952 | 60.4933 | 0 | -6.7199 | 0.94277 | 2.6586 | 11.1406
520 | 28 | 2 |  | 1725.1307 | 60.5482 | 0 | -6.7199 | 0.97393 | 2.7465 | 11.0833
521 | 30 | 3 |  | 1156.693 | 60.5955 | 0 | -6.7199 | 0.56593 | 1.5959 | 5.849
522 | 31 | 3 |  | 1195.2495 | 60.6521 | 0 | -6.7199 | 0.82933 | 2.3387 | 10.0951
523 | 34 | 3 |  | 1310.9188 | 60.7099 | 0 | -6.7199 | 0.82294 | 2.3207 | 9.7367
524 | 34 | 3 |  | 1310.9188 | 60.7711 | 0 | -6.7199 | 0.24216 | 0.68288 | -0.16067
525 | 34 | 3 |  | 1310.9188 | 60.8293 | 0 | -6.7199 | 0.6961 | 1.963 | 7.62
526 | 36 | 3 |  | 1388.0316 | 60.8863 | 0 | -6.7199 | 0.80899 | 2.2813 | 9.3106
527 | 37 | 3 |  | 1426.5881 | 60.9436 | 0 | -6.7199 | 0.76853 | 2.1673 | 8.5219
528 | 39 | 3 |  | 1503.701 | 60.9958 | 0 | -6.7199 | 1.0166 | 2.8669 | 12.4932
529 | 41 | 3 |  | 1580.8138 | 61.0542 | 0 | -6.7199 | 1.0816 | 3.0501 | 13.379
530 | 43 | 3 |  | 1657.9267 | 61.1091 | 0 | -6.7199 | 0.89014 | 2.5102 | 9.8802
531 | 44 | 3 |  | 1696.4831 | 61.1663 | 0 | -6.7199 | 1.1063 | 3.1198 | 13.4567
532 | 47 | 4 |  | 1335.6747 | 61.2279 | 0 | -6.7199 | 1.4672 | 4.1376 | 20.1078
533 | 49 | 4 |  | 1392.5119 | 61.2852 | 0 | -6.7199 | 0.72556 | 2.0461 | 7.8958
534 | 49 | 4 |  | 1392.5119 | 61.3426 | 0 | -6.7199 | 0.6664 | 1.8792 | 6.8923
535 | 50 | 4 |  | 1420.9305 | 61.3999 | 0 | -6.7199 | 0.76824 | 2.1664 | 8.5388
536 | 50 | 4 |  | 1420.9305 | 61.4571 | 0 | -6.7199 | 0.49433 | 1.394 | 3.8491
537 | 50 | 4 |  | 1420.9305 | 61.5144 | 0 | -6.7199 | 0.56704 | 1.599 | 5.1051
538 | 50 | 4 |  | 1420.9305 | 61.5717 | 0 | -6.7199 | 0.54735 | 1.5435 | 4.7666
539 | 50 | 4 |  | 1420.9305 | 61.629 | 0 | -6.7199 | 0.55278 | 1.5588 | 4.861
540 | 50 | 4 |  | 1420.9305 | 61.6863 | 0 | -6.7199 | 0.55028 | 1.5518 | 4.8185
541 | 50 | 4 |  | 1420.9305 | 61.7435 | 0 | -6.7199 | 0.55441 | 1.5634 | 4.8905
542 | 50 | 4 |  | 1420.9305 | 61.8033 | 0 | -6.7199 | 0.53993 | 1.5226 | 4.6415
543 | 50 | 4 |  | 1420.9305 | 61.8632 | 0 | -6.7199 | 0.59335 | 1.6733 | 5.562
544 | 50 | 4 |  | 1420.9305 | 61.9237 | 0 | -6.7199 | 0.3949 | 1.1136 | 2.1263
545 | 49 | 4 |  | 1392.5119 | 61.9854 | 0 | -6.7199 | 0.22015 | 0.62082 | -0.83597
546 | 48 | 4 |  | 1364.0933 | 62.0482 | 0 | -6.7199 | 0.22894 | 0.64562 | -0.57319
547 | 47 | 4 |  | 1335.6747 | 62.1108 | 0 | -6.7199 | 0.31078 | 0.8764 | 0.96382
548 | 46 | 4 |  | 1307.2561 | 62.1734 | 0 | -6.7199 | 0 | 0 | -4.4121
549 | 43 | 4 |  | 1222.0002 | 62.2354 | 0 | -6.7199 | 0 | 0 | -4.0894
550 | 41 | 4 |  | 1165.163 | 62.2946 | 0 | -6.7199 | 0 | 0 | -3.8783
551 | 39 | 3 |  | 1503.701 | 62.351 | 0 | -6.7199 | 0 | 0 | -4.5257
552 | 37 | 3 |  | 1426.5881 | 62.4126 | 0 | -6.7199 | 0 | 0 | -4.8766
553 | 35 | 3 |  | 1349.4752 | 62.4755 | 0 | -6.7199 | 0.21206 | 0.598 | -0.81072
554 | 35 | 3 |  | 1349.4752 | 62.5354 | 0 | -6.7199 | 0.47617 | 1.3428 | 3.7857
555 | 35 | 3 |  | 1349.4752 | 62.5985 | 0 | -6.7199 | 0.46131 | 1.3009 | 3.5307
556 | 35 | 3 |  | 1349.4752 | 62.6614 | 0 | -6.7199 | 0.25215 | 0.71106 | -0.10434
557 | 34 | 3 |  | 1310.9188 | 62.7253 | 0 | -6.7199 | 0.41417 | 1.168 | 2.8464
558 | 35 | 3 |  | 1349.4752 | 62.7852 | 0 | -6.7199 | 0.60521 | 1.7067 | 5.9965
559 | 35 | 3 |  | 1349.4752 | 62.8458 | 0 | -6.7199 | 0.38649 | 1.0899 | 2.2403
560 | 35 | 3 |  | 1349.4752 | 62.909 | 0 | -6.7199 | 0.42978 | 1.212 | 2.9902
561 | 35 | 3 |  | 1349.4752 | 62.9688 | 0 | -6.7199 | 0.47341 | 1.335 | 3.7433
562 | 35 | 3 |  | 1349.4752 | 63.0317 | 0 | -6.7199 | 0.24815 | 0.69977 | -0.17025
563 | 34 | 3 |  | 1310.9188 | 63.0957 | 0 | -6.7199 | 0.41709 | 1.1762 | 2.9008
564 | 35 | 3 |  | 1349.4752 | 63.1556 | 0 | -6.7199 | 0.59503 | 1.678 | 5.8275
565 | 35 | 3 |  | 1349.4752 | 63.2187 | 0 | -6.7199 | 0.42112 | 1.1876 | 2.8442
566 | 35 | 3 |  | 1349.4752 | 63.2804 | 0 | -6.7199 | 0.28782 | 0.81165 | 0.52745
567 | 34 | 3 |  | 1310.9188 | 63.343 | 0 | -6.7199 | 0.28723 | 0.80997 | 0.65475
568 | 33 | 3 |  | 1272.3623 | 63.4056 | 0 | -6.7199 | 0 | 0 | -4.2792
569 | 29 | 3 |  | 1118.1366 | 63.4612 | 0 | -6.7199 | 0 | 0 | -2.808
570 | 29 | 3 |  | 1118.1366 | 63.5166 | 0 | -6.7199 | 0 | 0 | -3.7058
571 | 24 | 2 |  | 1478.6834 | 63.5721 | 0 | -6.7199 | 0 | 0 | -5.0843
572 | 21 | 2 |  | 1293.848 | 63.6347 | 0 | -6.7199 | 0 | 0 | -4.3609
573 | 17 | 2 |  | 1047.4008 | 63.684 | 0 | -6.7199 | 0 | 0 | -3.4501
574 | 13 | 1 |  | 1548.3401 | 63.7426 | 0 | -6.7199 | 0 | 0 | -2.8618
575 | 11 | 1 |  | 1310.1339 | 63.8052 | 0 | -6.7199 | 0.17002 | 0.47945 | -1.3887
576 | 8 | 1 |  | 952.8247 | 63.8474 | 0 | -6.7199 | 0.04074 | 0.11489 | -2.3595
577 | 4 | 1 |  | 800 | 63.8841 | 0 | -6.7199 | 0.090185 | 0.25432 | -1.2733
578 | 1 | 1 |  | 800 | 63.9197 | 0 | -6.7199 | 0.090177 | 0.2543 | -0.11006
579 | 0 | 0 |  | 800 | 63.95 | 0 | -6.7199 | 0.09017 | 0.25428 | 0.041888
580 | 0 | 0 |  | 800 | 63.9804 | 0 | -6.7199 | 0.090163 | 0.25426 | 0.041888
581 | 0 | 0 |  | 800 | 64.0107 | 0 | -6.7199 | 0.090157 | 0.25424 | 0.041888
582 | 0 | 0 |  | 800 | 64.041 | 0 | -6.7199 | 0.09015 | 0.25422 | 0.041888
583 | 0 | 0 |  | 800 | 64.0713 | 0 | -6.7199 | 0.090143 | 0.2542 | 0.041888
584 | 0 | 0 |  | 800 | 64.1017 | 0 | -6.7199 | 0.090136 | 0.25418 | 0.041888
585 | 0 | 0 |  | 800 | 64.132 | 0 | -6.7199 | 0.090129 | 0.25416 | 0.041888
586 | 0 | 0 |  | 800 | 64.1623 | 0 | -6.7199 | 0.090122 | 0.25414 | 0.041888
587 | 0 | 0 |  | 800 | 64.1927 | 0 | -6.7199 | 0.090115 | 0.25412 | 0.041888
588 | 0 | 0 |  | 800 | 64.223 | 0 | -6.7199 | 0.090108 | 0.2541 | 0.041888
589 | 0 | 0 |  | 800 | 64.2533 | 0 | -6.7199 | 0.090101 | 0.25408 | 0.041888
590 | 0 | 0 |  | 800 | 64.2836 | 0 | -6.7199 | 0.090094 | 0.25407 | 0.041888
591 | 0 | 0 |  | 800 | 64.314 | 0 | -6.7199 | 0.090087 | 0.25405 | 0.041888
592 | 0 | 0 |  | 800 | 64.3443 | 0 | -6.7199 | 0.09008 | 0.25403 | 0.041888
593 | 0 | 0 |  | 800 | 64.3746 | 0 | -6.7199 | 0.090073 | 0.25401 | 0.041888
594 | 0 | 0 |  | 800 | 64.405 | 0 | -6.7199 | 0.090067 | 0.25399 | 0.041888
595 | 0 | 0 |  | 800 | 64.4353 | 0 | -6.7199 | 0.09006 | 0.25397 | 0.041888
596 | 0 | 1 |  | 800 | 64.4656 | 0 | -6.7199 | 0.090053 | 0.25395 | 0.041888
597 | 1 | 1 |  | 800 | 64.4959 | 0 | -6.7199 | 0.090046 | 0.25393 | 1.5724
598 | 5 | 1 |  | 800 | 64.5288 | 0 | -6.7199 | 0.090038 | 0.25391 | 3.0767
599 | 8 | 1 |  | 952.8247 | 64.5582 | 0 | -6.7199 | 0.42768 | 1.2061 | 4.1206
600 | 12 | 1 |  | 1429.237 | 64.618 | 0 | -6.7199 | 0.67113 | 1.8926 | 6.9025
601 | 15 | 2 |  | 924.1771 | 64.65 | 0 | -6.7199 | 0.38268 | 1.0792 | 3.4583
602 | 15 | 2 |  | 924.1771 | 64.6862 | 0 | -6.7199 | 0.23611 | 0.66584 | 1.0406
603 | 15 | 2 |  | 924.1771 | 64.7288 | 0 | -6.7199 | 0.15756 | 0.44431 | -0.27413
604 | 14 | 2 |  | 862.5653 | 64.7592 | 0 | -6.7199 | 0.24448 | 0.68942 | 1.3584
605 | 15 | 2 |  | 924.1771 | 64.7954 | 0 | -6.7199 | 0.26477 | 0.74666 | 1.5179
606 | 14 | 2 |  | 862.5653 | 64.8321 | 0 | -6.7199 | 0.13964 | 0.39377 | -0.38058
607 | 14 | 2 |  | 862.5653 | 64.8624 | 0 | -6.7199 | 0.2472 | 0.69711 | 1.404
608 | 14 | 2 |  | 862.5653 | 64.8927 | 0 | -6.7199 | 0.24318 | 0.68576 | 1.338
609 | 14 | 2 |  | 862.5653 | 64.9405 | 0 | -6.7199 | 0.16592 | 0.46789 | 0.058672
610 | 12 | 1 |  | 1429.237 | 65.0137 | 0 | -6.7199 | 0 | 0 | -3.2643
611 | 8 | 1 |  | 952.8247 | 65.0675 | 0 | -6.7199 | 0.033538 | 0.094578 | -2.4735
612 | 4 | 1 |  | 800 | 65.1157 | 0 | -6.7199 | 0.089905 | 0.25353 | -1.5415
613 | 0 | 0 |  | 800 | 65.1576 | 0 | -6.7199 | 0.089895 | 0.2535 | 0.041888
614 | 0 | 0 |  | 800 | 65.1994 | 0 | -6.7199 | 0.089886 | 0.25348 | 0.041888
615 | 0 | 0 |  | 800 | 65.2413 | 0 | -6.7199 | 0.089876 | 0.25345 | 0.041888
616 | 0 | 0 |  | 800 | 65.2831 | 0 | -6.7199 | 0.089867 | 0.25342 | 0.041888
617 | 0 | 0 |  | 800 | 65.325 | 0 | -6.7199 | 0.089857 | 0.2534 | 0.041888
618 | 0 | 0 |  | 800 | 65.3669 | 0 | -6.7199 | 0.089848 | 0.25337 | 0.041888
619 | 0 | 0 |  | 800 | 65.4087 | 0 | -6.7199 | 0.089838 | 0.25334 | 0.041888
620 | 0 | 0 |  | 800 | 65.4506 | 0 | -6.7199 | 0.089829 | 0.25332 | 0.041888
621 | 0 | 0 |  | 800 | 65.4924 | 0 | -6.7199 | 0.089819 | 0.25329 | 0.041888
622 | 0 | 0 |  | 800 | 65.5343 | 0 | -6.7199 | 0.08981 | 0.25326 | 0.041888
623 | 0 | 0 |  | 800 | 65.5762 | 0 | -6.7199 | 0.0898 | 0.25324 | 0.041888
624 | 0 | 0 |  | 800 | 65.618 | 0 | -6.7199 | 0.089791 | 0.25321 | 0.041888
625 | 0 | 0 |  | 800 | 65.6599 | 0 | -6.7199 | 0.089781 | 0.25318 | 0.041888
626 | 0 | 0 |  | 800 | 65.7017 | 0 | -6.7199 | 0.089772 | 0.25316 | 0.041888
627 | 0 | 0 |  | 800 | 65.7436 | 0 | -6.7199 | 0.089762 | 0.25313 | 0.041888
628 | 0 | 0 |  | 800 | 65.7855 | 0 | -6.7199 | 0.089753 | 0.2531 | 0.041888
629 | 0 | 0 |  | 800 | 65.8273 | 0 | -6.7199 | 0.089744 | 0.25308 | 0.041888
630 | 0 | 0 |  | 800 | 65.8692 | 0 | -6.7199 | 0.089734 | 0.25305 | 0.041888
631 | 0 | 0 |  | 800 | 65.911 | 0 | -6.7199 | 0.089725 | 0.25302 | 0.041888
632 | 0 | 0 |  | 800 | 65.9529 | 0 | -6.7199 | 0.089715 | 0.253 | 0.041888
633 | 0 | 0 |  | 800 | 65.9948 | 0 | -6.7199 | 0.089706 | 0.25297 | 0.041888
634 | 0 | 1 |  | 800 | 66.0366 | 0 | -6.7199 | 0.089696 | 0.25294 | 0.041888
635 | 1 | 1 |  | 800 | 66.0785 | 0 | -6.7199 | 0.089687 | 0.25292 | 0.96476
636 | 3 | 1 |  | 800 | 66.1203 | 0 | -6.7199 | 0.089677 | 0.25289 | 2.1325
637 | 7 | 1 |  | 833.7216 | 66.1553 | 0 | -6.7199 | 0.38953 | 1.0985 | 3.8013
638 | 10 | 1 |  | 1191.0308 | 66.2208 | 0 | -6.7199 | 0.48824 | 1.3768 | 4.5109
639 | 13 | 1 |  | 1548.3401 | 66.2879 | 0 | -6.7199 | 0.69502 | 1.96 | 6.9561
640 | 16 | 2 |  | 985.7889 | 66.3411 | 0 | -6.7199 | 0.34503 | 0.97299 | 2.6877
641 | 15 | 2 |  | 924.1771 | 66.3888 | 0 | -6.7199 | 0.23739 | 0.66944 | 1.0745
642 | 17 | 2 |  | 1047.4008 | 66.4395 | 0 | -6.7199 | 0.595 | 1.6779 | 6.6426
643 | 20 | 2 |  | 1232.2362 | 66.5108 | 0 | -6.7199 | 0.83651 | 2.359 | 10.1975
644 | 24 | 2 |  | 1478.6834 | 66.5751 | 0 | -6.7199 | 0.82894 | 2.3376 | 9.4684
645 | 26 | 2 |  | 1601.907 | 66.6408 | 0 | -6.7199 | 0.95844 | 2.7028 | 11.3106
646 | 30 | 3 |  | 1156.693 | 66.7026 | 0 | -6.7199 | 0.90132 | 2.5417 | 11.388
647 | 31 | 3 |  | 1195.2495 | 66.7736 | 0 | -6.7199 | 0.52744 | 1.4874 | 5.1639
648 | 32 | 3 |  | 1233.8059 | 66.8459 | 0 | -6.7199 | 0.38229 | 1.0781 | 2.5906
649 | 31 | 3 |  | 1195.2495 | 66.9198 | 0 | -6.7199 | 0.20672 | 0.58295 | -0.30485
650 | 31 | 3 |  | 1195.2495 | 66.994 | 0 | -6.7199 | 0.41035 | 1.1572 | 3.1888
651 | 31 | 3 |  | 1195.2495 | 67.0657 | 0 | -6.7199 | 0.35705 | 1.0069 | 2.2819
652 | 31 | 3 |  | 1195.2495 | 67.1374 | 0 | -6.7199 | 0.37121 | 1.0468 | 2.5243
653 | 31 | 3 |  | 1195.2495 | 67.209 | 0 | -6.7199 | 0.3674 | 1.0361 | 2.4599
654 | 31 | 3 |  | 1195.2495 | 67.2807 | 0 | -6.7199 | 0.36814 | 1.0382 | 2.4734
655 | 31 | 3 |  | 1195.2495 | 67.3523 | 0 | -6.7199 | 0.36862 | 1.0395 | 2.4821
656 | 31 | 3 |  | 1195.2495 | 67.424 | 0 | -6.7199 | 0.36562 | 1.0311 | 2.4317
657 | 31 | 3 |  | 1195.2495 | 67.4982 | 0 | -6.7199 | 0.37678 | 1.0625 | 2.6228
658 | 31 | 3 |  | 1195.2495 | 67.5699 | 0 | -6.7199 | 0.33484 | 0.94424 | 1.9073
659 | 31 | 3 |  | 1195.2495 | 67.6408 | 0 | -6.7199 | 0.49208 | 1.3877 | 4.5778
660 | 32 | 3 |  | 1233.8059 | 67.7125 | 0 | -6.7199 | 0.50961 | 1.4371 | 4.7653
661 | 32 | 3 |  | 1233.8059 | 67.7848 | 0 | -6.7199 | 0.34774 | 0.98063 | 2.0079
662 | 32 | 3 |  | 1233.8059 | 67.8597 | 0 | -6.7199 | 0.39079 | 1.102 | 2.7463
663 | 32 | 3 |  | 1233.8059 | 67.9321 | 0 | -6.7199 | 0.37912 | 1.0691 | 2.5473
664 | 32 | 3 |  | 1233.8059 | 68.0045 | 0 | -6.7199 | 0.38232 | 1.0781 | 2.6029
665 | 32 | 3 |  | 1233.8059 | 68.0768 | 0 | -6.7199 | 0.38081 | 1.0739 | 2.5778
666 | 32 | 3 |  | 1233.8059 | 68.1492 | 0 | -6.7199 | 0.38327 | 1.0808 | 2.6206
667 | 32 | 3 |  | 1233.8059 | 68.2216 | 0 | -6.7199 | 0.37458 | 1.0563 | 2.4726
668 | 32 | 3 |  | 1233.8059 | 68.2964 | 0 | -6.7199 | 0.40653 | 1.1464 | 3.0197
669 | 32 | 3 |  | 1233.8059 | 68.3688 | 0 | -6.7199 | 0.28762 | 0.81108 | 0.97866
670 | 31 | 3 |  | 1195.2495 | 68.4423 | 0 | -6.7199 | 0.12693 | 0.35795 | -1.6774
671 | 30 | 3 |  | 1156.693 | 68.5131 | 0 | -6.7199 | 0.24218 | 0.68295 | 0.45156
672 | 29 | 3 |  | 1118.1366 | 68.5801 | 0 | -6.7199 | 0 | 0 | -3.7058
673 | 25 | 2 |  | 1540.2952 | 68.6475 | 0 | -6.7199 | 0 | 0 | -5.3342
674 | 22 | 2 |  | 1355.4598 | 68.7215 | 0 | -6.7199 | 0 | 0 | -2.7414
675 | 20 | 2 |  | 1232.2362 | 68.795 | 0 | -6.7199 | 0 | 0 | -4.1278
676 | 16 | 2 |  | 985.7889 | 68.8534 | 0 | -6.7199 | 0 | 0 | -3.2308
677 | 14 | 2 |  | 862.5653 | 68.9013 | 0 | -6.7199 | 0.027278 | 0.076923 | -2.2451
678 | 11 | 1 |  | 1310.1339 | 68.9761 | 0 | -6.7199 | 0 | 0 | -2.6152
679 | 8 | 1 |  | 952.8247 | 69.0299 | 0 | -6.7199 | 0.03036 | 0.085616 | -2.4979
680 | 4 | 1 |  | 800 | 69.0781 | 0 | -6.7199 | 0.089015 | 0.25102 | -0.66118
681 | 3 | 1 |  | 800 | 69.1263 | 0 | -6.7199 | 0.089004 | 0.25099 | -0.40673
682 | 0 | 0 |  | 800 | 69.1682 | 0 | -6.7199 | 0.088995 | 0.25096 | 0.041888
683 | 0 | 0 |  | 800 | 69.21 | 0 | -6.7199 | 0.088985 | 0.25094 | 0.041888
684 | 0 | 0 |  | 800 | 69.2519 | 0 | -6.7199 | 0.088976 | 0.25091 | 0.041888
685 | 0 | 0 |  | 800 | 69.2938 | 0 | -6.7199 | 0.088967 | 0.25089 | 0.041888
686 | 0 | 0 |  | 800 | 69.3356 | 0 | -6.7199 | 0.088957 | 0.25086 | 0.041888
687 | 0 | 0 |  | 800 | 69.3775 | 0 | -6.7199 | 0.088948 | 0.25083 | 0.041888
688 | 0 | 0 |  | 800 | 69.4193 | 0 | -6.7199 | 0.088939 | 0.25081 | 0.041888
689 | 0 | 0 |  | 800 | 69.4612 | 0 | -6.7199 | 0.08893 | 0.25078 | 0.041888
690 | 0 | 0 |  | 800 | 69.5031 | 0 | -6.7199 | 0.08892 | 0.25076 | 0.041888
691 | 0 | 0 |  | 800 | 69.5449 | 0 | -6.7199 | 0.088911 | 0.25073 | 0.041888
692 | 0 | 0 |  | 800 | 69.5868 | 0 | -6.7199 | 0.088902 | 0.2507 | 0.041888
693 | 0 | 0 |  | 800 | 69.6286 | 0 | -6.7199 | 0.088893 | 0.25068 | 0.041888
694 | 0 | 0 |  | 800 | 69.6705 | 0 | -6.7199 | 0.088883 | 0.25065 | 0.041888
695 | 0 | 0 |  | 800 | 69.7124 | 0 | -6.7199 | 0.088874 | 0.25062 | 0.041888
696 | 0 | 0 |  | 800 | 69.7542 | 0 | -6.7199 | 0.088865 | 0.2506 | 0.041888
697 | 0 | 0 |  | 800 | 69.7961 | 0 | -6.7199 | 0.088855 | 0.25057 | 0.041888
698 | 0 | 0 |  | 800 | 69.8379 | 0 | -6.7199 | 0.088846 | 0.25055 | 0.041888
699 | 0 | 0 |  | 800 | 69.8798 | 0 | -6.7199 | 0.088837 | 0.25052 | 0.041888
700 | 0 | 0 |  | 800 | 69.9217 | 0 | -6.7199 | 0.088828 | 0.25049 | 0.041888
701 | 0 | 0 |  | 800 | 69.9635 | 0 | -6.7199 | 0.088818 | 0.25047 | 0.041888
702 | 0 | 1 |  | 800 | 70.0054 | 0 | -6.7199 | 0.088809 | 0.25044 | 0.041888
703 | 1 | 1 |  | 800 | 70.0472 | 0 | -6.7199 | 0.0888 | 0.25042 | 0.99975
704 | 3 | 1 |  | 800 | 70.0891 | 0 | -6.7199 | 0.088791 | 0.25039 | 1.9477
705 | 7 | 1 |  | 833.7216 | 70.1227 | 0 | -6.7199 | 0.46232 | 1.3038 | 4.9889
706 | 12 | 1 |  | 1429.237 | 70.194 | 0 | -6.7199 | 0.66335 | 1.8707 | 6.8374
707 | 14 | 1 |  | 1667.4432 | 70.2629 | 0 | -6.7199 | 0.55167 | 1.5557 | 4.0813
708 | 15 | 2 |  | 924.1771 | 70.3107 | 0 | -6.7199 | 0.28945 | 0.81625 | 1.9672
709 | 15 | 2 |  | 924.1771 | 70.3572 | 0 | -6.7199 | 0.34003 | 0.95888 | 2.8014
710 | 17 | 2 |  | 1047.4008 | 70.4021 | 0 | -6.7199 | 0.49101 | 1.3847 | 4.9733
711 | 18 | 2 |  | 1109.0126 | 70.4614 | 0 | -6.7199 | 0.33259 | 0.93791 | 2.1605
712 | 19 | 2 |  | 1170.6244 | 70.517 | 0 | -6.7199 | 0.65912 | 1.8587 | 7.4541
713 | 23 | 2 |  | 1417.0716 | 70.5822 | 0 | -6.7199 | 0.88914 | 2.5074 | 10.697
714 | 25 | 2 |  | 1540.2952 | 70.6421 | 0 | -6.7199 | 0.65368 | 1.8434 | 6.3256
715 | 27 | 2 |  | 1663.5188 | 70.7072 | 0 | -6.7199 | 0.93286 | 2.6307 | 10.7384
716 | 30 | 3 |  | 1156.693 | 70.7734 | 0 | -6.7199 | 0.85209 | 2.4029 | 10.634
717 | 32 | 3 |  | 1233.8059 | 70.8513 | 0 | -6.7199 | 0.8125 | 2.2912 | 9.8444
718 | 34 | 3 |  | 1310.9188 | 70.9301 | 0 | -6.7199 | 0.62416 | 1.7601 | 6.5195
719 | 34 | 3 |  | 1310.9188 | 71.0097 | 0 | -6.7199 | 0.37353 | 1.0534 | 2.2362
720 | 34 | 3 |  | 1310.9188 | 71.0892 | 0 | -6.7199 | 0.33127 | 0.93418 | 1.5053
721 | 34 | 3 |  | 1310.9188 | 71.1681 | 0 | -6.7199 | 0.75474 | 2.1284 | 8.7163
722 | 37 | 3 |  | 1426.5881 | 71.2489 | 0 | -6.7199 | 1.136 | 3.2034 | 14.7792
723 | 39 | 3 |  | 1503.701 | 71.322 | 0 | -6.7199 | 0.91231 | 2.5727 | 10.8711
724 | 41 | 3 |  | 1580.8138 | 71.3988 | 0 | -6.7199 | 1.0441 | 2.9444 | 12.89
725 | 43 | 3 |  | 1657.9267 | 71.4762 | 0 | -6.7199 | 1.0847 | 3.059 | 13.3613
726 | 45 | 4 |  | 1278.8375 | 71.5571 | 0 | -6.7199 | 1.0466 | 2.9514 | 13.5838
727 | 47 | 4 |  | 1335.6747 | 71.6389 | 0 | -6.7199 | 1.1301 | 3.1868 | 14.8465
728 | 49 | 4 |  | 1392.5119 | 71.7188 | 0 | -6.7199 | 1.0353 | 2.9196 | 13.1955
729 | 50 | 4 |  | 1420.9305 | 71.7967 | 0 | -6.7199 | 0.6553 | 1.8479 | 6.7435
730 | 50 | 4 |  | 1420.9305 | 71.8747 | 0 | -6.7199 | 0.5106 | 1.4399 | 4.2569
731 | 50 | 4 |  | 1420.9305 | 71.9526 | 0 | -6.7199 | 0.54909 | 1.5484 | 4.9224
732 | 50 | 4 |  | 1420.9305 | 72.0305 | 0 | -6.7199 | 0.53864 | 1.519 | 4.7431
733 | 50 | 4 |  | 1420.9305 | 72.1085 | 0 | -6.7199 | 0.54138 | 1.5267 | 4.7912
734 | 50 | 4 |  | 1420.9305 | 72.1864 | 0 | -6.7199 | 0.54038 | 1.5239 | 4.7749
735 | 50 | 4 |  | 1420.9305 | 72.2643 | 0 | -6.7199 | 0.54113 | 1.526 | 4.7887
736 | 50 | 4 |  | 1420.9305 | 72.3422 | 0 | -6.7199 | 0.53861 | 1.5189 | 4.7463
737 | 50 | 4 |  | 1420.9305 | 72.4202 | 0 | -6.7199 | 0.5474 | 1.5437 | 4.8988
738 | 50 | 4 |  | 1420.9305 | 72.4981 | 0 | -6.7199 | 0.51428 | 1.4503 | 4.3278
739 | 50 | 4 |  | 1420.9305 | 72.576 | 0 | -6.7199 | 0.63793 | 1.799 | 6.4557
740 | 50 | 4 |  | 1420.9305 | 72.6565 | 0 | -6.7199 | 0.20238 | 0.57072 | -1.1306
741 | 48 | 4 |  | 1364.0933 | 72.7364 | 0 | -6.7199 | 0 | 0 | -3.4569
742 | 47 | 4 |  | 1335.6747 | 72.8178 | 0 | -6.7199 | 0.14447 | 0.40741 | -1.8348
743 | 45 | 4 |  | 1278.8375 | 72.8985 | 0 | -6.7199 | 0 | 0 | -4.3037
744 | 43 | 4 |  | 1222.0002 | 72.9786 | 0 | -6.7199 | 0 | 0 | -4.0894
745 | 41 | 4 |  | 1165.163 | 73.0531 | 0 | -6.7199 | 0 | 0 | -3.8783
746 | 39 | 3 |  | 1503.701 | 73.1242 | 0 | -6.7199 | 0.21567 | 0.60819 | -1.2062
747 | 38 | 3 |  | 1465.1445 | 73.1991 | 0 | -6.7199 | 0 | 0 | -5.03
748 | 35 | 3 |  | 1349.4752 | 73.2761 | 0 | -6.7199 | 0 | 0 | -3.6947
749 | 35 | 3 |  | 1349.4752 | 73.3513 | 0 | -6.7199 | 0.52523 | 1.4812 | 4.7504
750 | 35 | 3 |  | 1349.4752 | 73.4272 | 0 | -6.7199 | 0.39174 | 1.1047 | 2.4508
751 | 35 | 3 |  | 1349.4752 | 73.5096 | 0 | -6.7199 | 0.42757 | 1.2057 | 3.0718
752 | 35 | 3 |  | 1349.4752 | 73.5943 | 0 | -6.7199 | 0.41673 | 1.1752 | 2.8853
753 | 35 | 3 |  | 1349.4752 | 73.679 | 0 | -6.7199 | 0.42376 | 1.195 | 3.0078
754 | 35 | 3 |  | 1349.4752 | 73.7611 | 0 | -6.7199 | 0.40601 | 1.145 | 2.7018
755 | 35 | 3 |  | 1349.4752 | 73.8426 | 0 | -6.7199 | 0.46965 | 1.3244 | 3.8012
756 | 35 | 3 |  | 1349.4752 | 73.927 | 0 | -6.7199 | 0.22719 | 0.64067 | -0.4154
757 | 34 | 3 |  | 1310.9188 | 74.0093 | 0 | -6.7199 | 0.44973 | 1.2682 | 3.5807
758 | 35 | 3 |  | 1349.4752 | 74.094 | 0 | -6.7199 | 0.42139 | 1.1883 | 2.9713
759 | 34 | 3 |  | 1310.9188 | 74.177 | 0 | -6.7199 | 0.35134 | 0.99076 | 1.8859
760 | 35 | 3 |  | 1349.4752 | 74.2584 | 0 | -6.7199 | 0.63794 | 1.799 | 6.682
761 | 35 | 3 |  | 1349.4752 | 74.3428 | 0 | -6.7199 | 0.24983 | 0.70451 | -0.013379
762 | 34 | 3 |  | 1310.9188 | 74.4268 | 0 | -6.7199 | 0.18711 | 0.52766 | -0.9759
763 | 33 | 3 |  | 1272.3623 | 74.5096 | 0 | -6.7199 | 0.14841 | 0.41852 | -1.5165
764 | 31 | 3 |  | 1195.2495 | 74.5912 | 0 | -6.7199 | 0 | 0 | -3.9897
765 | 27 | 2 |  | 1663.5188 | 74.6707 | 0 | -6.7199 | 0 | 0 | -5.848
766 | 24 | 2 |  | 1478.6834 | 74.7459 | 0 | -6.7199 | 0 | 0 | -4.5085
767 | 21 | 2 |  | 1293.848 | 74.8288 | 0 | -6.7199 | 0 | 0 | -4.3609
768 | 17 | 2 |  | 1047.4008 | 74.8984 | 0 | -6.7199 | 0 | 0 | -3.3984
769 | 15 | 2 |  | 924.1771 | 74.9602 | 0 | -6.7199 | 0 | 0 | -3.0145
770 | 10 | 1 |  | 1191.0308 | 75.0397 | 0 | -6.7199 | 0 | 0 | -3.8703
771 | 7 | 1 |  | 833.7216 | 75.0967 | 0 | -6.7199 | 0.067768 | 0.19111 | -1.4265
772 | 4 | 1 |  | 800 | 75.1537 | 0 | -6.7199 | 0.087686 | 0.24728 | -0.78552
773 | 2 | 1 |  | 800 | 75.2096 | 0 | -6.7199 | 0.087674 | 0.24724 | -0.28853
774 | 0 | 0 |  | 800 | 75.2602 | 0 | -6.7199 | 0.087663 | 0.24721 | 0.041888
775 | 0 | 0 |  | 800 | 75.3108 | 0 | -6.7199 | 0.087653 | 0.24718 | 0.041888
776 | 0 | 0 |  | 800 | 75.3614 | 0 | -6.7199 | 0.087642 | 0.24715 | 0.041888
777 | 0 | 0 |  | 800 | 75.412 | 0 | -6.7199 | 0.087631 | 0.24712 | 0.041888
778 | 0 | 0 |  | 800 | 75.4627 | 0 | -6.7199 | 0.08762 | 0.24709 | 0.041888
779 | 0 | 0 |  | 800 | 75.5133 | 0 | -6.7199 | 0.087609 | 0.24706 | 0.041888
780 | 0 | 0 |  | 800 | 75.5639 | 0 | -6.7199 | 0.087598 | 0.24703 | 0.041888
781 | 0 | 0 |  | 800 | 75.6145 | 0 | -6.7199 | 0.087587 | 0.247 | 0.041888
782 | 0 | 0 |  | 800 | 75.6652 | 0 | -6.7199 | 0.087576 | 0.24697 | 0.041888
783 | 0 | 0 |  | 800 | 75.7158 | 0 | -6.7199 | 0.087566 | 0.24693 | 0.041888
784 | 0 | 0 |  | 800 | 75.7664 | 0 | -6.7199 | 0.087555 | 0.2469 | 0.041888
785 | 0 | 0 |  | 800 | 75.817 | 0 | -6.7199 | 0.087544 | 0.24687 | 0.041888
786 | 0 | 0 |  | 800 | 75.8676 | 0 | -6.7199 | 0.087533 | 0.24684 | 0.041888
787 | 0 | 0 |  | 800 | 75.9183 | 0 | -6.7199 | 0.087522 | 0.24681 | 0.041888
788 | 0 | 0 |  | 800 | 75.9689 | 0 | -6.7199 | 0.087511 | 0.24678 | 0.041888
789 | 0 | 0 |  | 800 | 76.0195 | 0 | -6.7199 | 0.087501 | 0.24675 | 0.041888
790 | 0 | 0 |  | 800 | 76.0701 | 0 | -6.7199 | 0.08749 | 0.24672 | 0.041888
791 | 0 | 0 |  | 800 | 76.1207 | 0 | -6.7199 | 0.087479 | 0.24669 | 0.041888
792 | 0 | 0 |  | 800 | 76.1714 | 0 | -6.7199 | 0.087468 | 0.24666 | 0.041888
793 | 0 | 0 |  | 800 | 76.222 | 0 | -6.7199 | 0.087457 | 0.24663 | 0.041888
794 | 0 | 0 |  | 800 | 76.2726 | 0 | -6.7199 | 0.087446 | 0.2466 | 0.041888
795 | 0 | 0 |  | 800 | 76.3232 | 0 | -6.7199 | 0.087436 | 0.24657 | 0.041888
796 | 0 | 0 |  | 800 | 76.3738 | 0 | -6.7199 | 0.087425 | 0.24654 | 0.041888
797 | 0 | 0 |  | 800 | 76.4228 | 0 | -6.7199 | 0.087414 | 0.24651 | 0.041888
798 | 0 | 0 |  | 800 | 76.4717 | 0 | -6.7199 | 0.087404 | 0.24648 | 0.041888
799 | 0 | 0 |  | 800 | 76.5184 | 0 | -6.7199 | 0.087394 | 0.24645 | 0.041888
800 | 0 | 0 |  | 800 | 76.5651 | 0 | -6.7199 | 0.087384 | 0.24642 | 0.041888
801 | 0 | 1 |  | 800 | 76.6089 | 0 | -6.7199 | 0.087375 | 0.2464 | 0.041888
802 | 3 | 1 |  | 800 | 76.6527 | 0 | -6.7199 | 0.087365 | 0.24637 | 2.6402
803 | 7 | 1 |  | 833.7216 | 76.6927 | 0 | -6.7199 | 0.32662 | 0.92108 | 2.8553
804 | 9 | 1 |  | 1071.9277 | 76.7403 | 0 | -6.7199 | 0.46385 | 1.3081 | 4.5159
805 | 13 | 1 |  | 1548.3401 | 76.8031 | 0 | -6.7199 | 0.62913 | 1.7741 | 5.9529
806 | 14 | 1 |  | 1667.4432 | 76.8683 | 0 | -6.7199 | 0.48514 | 1.3681 | 2.9993
807 | 15 | 2 |  | 924.1771 | 76.9141 | 0 | -6.7199 | 0.36488 | 1.029 | 3.2558
808 | 16 | 2 |  | 985.7889 | 76.9696 | 0 | -6.7199 | 0.39217 | 1.1059 | 3.5496
809 | 18 | 2 |  | 1109.0126 | 77.038 | 0 | -6.7199 | 0.61664 | 1.7389 | 6.9519
810 | 21 | 2 |  | 1293.848 | 77.1293 | 0 | -6.7199 | 0.68994 | 1.9456 | 7.7366
811 | 23 | 2 |  | 1417.0716 | 77.2217 | 0 | -6.7199 | 0.65357 | 1.8431 | 6.7883
812 | 25 | 2 |  | 1540.2952 | 77.3082 | 0 | -6.7199 | 0.71054 | 2.0037 | 7.3938
813 | 27 | 2 |  | 1663.5188 | 77.3977 | 0 | -6.7199 | 0.9058 | 2.5544 | 10.368
814 | 30 | 3 |  | 1156.693 | 77.481 | 0 | -6.7199 | 0.85314 | 2.4059 | 10.7122
815 | 32 | 3 |  | 1233.8059 | 77.5733 | 0 | -6.7199 | 0.80187 | 2.2613 | 9.7358
816 | 34 | 3 |  | 1310.9188 | 77.6665 | 0 | -6.7199 | 0.62992 | 1.7764 | 6.6878
817 | 34 | 3 |  | 1310.9188 | 77.7605 | 0 | -6.7199 | 0.32527 | 0.91725 | 1.4714
818 | 34 | 3 |  | 1310.9188 | 77.8537 | 0 | -6.7199 | 0.48294 | 1.3619 | 4.1903
819 | 35 | 3 |  | 1349.4752 | 77.9458 | 0 | -6.7199 | 0.82024 | 2.3131 | 9.7905
820 | 37 | 3 |  | 1426.5881 | 78.0381 | 0 | -6.7199 | 0.74624 | 2.1044 | 8.3488
821 | 38 | 3 |  | 1465.1445 | 78.1297 | 0 | -6.7199 | 0.93145 | 2.6267 | 11.3771
822 | 41 | 3 |  | 1580.8138 | 78.2236 | 0 | -6.7199 | 1.2319 | 3.474 | 16.1305
823 | 43 | 3 |  | 1657.9267 | 78.3137 | 0 | -6.7199 | 1.0232 | 2.8855 | 12.4102
824 | 45 | 4 |  | 1278.8375 | 78.409 | 0 | -6.7199 | 1.0523 | 2.9675 | 13.7461
825 | 47 | 4 |  | 1335.6747 | 78.5051 | 0 | -6.7199 | 1.1339 | 3.1975 | 14.9821
826 | 49 | 4 |  | 1392.5119 | 78.5978 | 0 | -6.7199 | 0.97238 | 2.7421 | 12.2327
827 | 50 | 4 |  | 1420.9305 | 78.6897 | 0 | -6.7199 | 0.86071 | 2.4272 | 10.3043
828 | 51 | 4 |  | 1449.3491 | 78.78 | 0 | -6.7199 | 0.67421 | 1.9013 | 7.0647
829 | 51 | 4 |  | 1449.3491 | 78.8703 | 0 | -6.7199 | 0.67437 | 1.9017 | 7.0685
830 | 52 | 4 |  | 1477.7677 | 78.9568 | 0 | -6.7199 | 0.90251 | 2.5451 | 10.8678
831 | 53 | 4 |  | 1506.1864 | 79.0463 | 0 | -6.7199 | 1.0705 | 3.0188 | 13.6194
832 | 55 | 4 |  | 1563.0236 | 79.1378 | 0 | -6.7199 | 1.345 | 3.7929 | 18.0531
833 | 57 | 5 |  | 1314.1563 | 79.2344 | 0 | -6.7199 | 1.3762 | 3.8809 | 18.887
834 | 59 | 5 |  | 1360.2671 | 79.3297 | 0 | -6.7199 | 1.108 | 3.1246 | 14.5318
835 | 60 | 5 |  | 1383.3225 | 79.425 | 0 | -6.7199 | 1.2257 | 3.4565 | 16.4093
836 | 62 | 5 |  | 1429.4332 | 79.5203 | 0 | -6.7199 | 1.2249 | 3.4543 | 16.327
837 | 63 | 5 |  | 1452.4886 | 79.6139 | 0 | -6.7199 | 1.3648 | 3.8489 | 18.5663
838 | 65 | 5 |  | 1498.5993 | 79.7007 | 0 | -6.7199 | 1.0086 | 2.8443 | 12.6093
839 | 65 | 5 |  | 1498.5993 | 79.7901 | 0 | -6.7199 | 1.27 | 3.5815 | 16.9487
840 | 68 | 5 |  | 1567.7655 | 79.8797 | 0 | -6.7199 | 2.0234 | 5.7059 | 28.9435
841 | 69 | 6 |  | 1335.8382 | 79.9762 | 0 | -6.7199 | 0.41717 | 1.1764 | 3.005
842 | 68 | 6 |  | 1316.4782 | 80.0694 | 0 | -6.7199 | 0.71408 | 2.0137 | 8.1155
843 | 69 | 6 |  | 1335.8382 | 80.1646 | 0 | -6.7199 | 1.0096 | 2.8471 | 12.9748
844 | 69 | 6 |  | 1335.8382 | 80.2591 | 0 | -6.7199 | 0.90861 | 2.5623 | 11.3135
845 | 70 | 6 |  | 1355.1982 | 80.3544 | 0 | -6.7199 | 1.0548 | 2.9745 | 13.6823
846 | 70 | 6 |  | 1355.1982 | 80.4468 | 0 | -6.7199 | 0.65955 | 1.8599 | 7.0994
847 | 70 | 6 |  | 1355.1982 | 80.5389 | 0 | -6.7199 | 0.76399 | 2.1545 | 8.8624
848 | 70 | 6 |  | 1355.1982 | 80.6313 | 0 | -6.7199 | 0.73579 | 2.0749 | 8.3892
849 | 70 | 6 |  | 1355.1982 | 80.7237 | 0 | -6.7199 | 0.74321 | 2.0959 | 8.515
850 | 70 | 6 |  | 1355.1982 | 80.8161 | 0 | -6.7199 | 0.74114 | 2.09 | 8.4813
851 | 70 | 6 |  | 1355.1982 | 80.9086 | 0 | -6.7199 | 0.74142 | 2.0908 | 8.4869
852 | 70 | 6 |  | 1355.1982 | 81.001 | 0 | -6.7199 | 0.74181 | 2.0919 | 8.4944
853 | 70 | 6 |  | 1355.1982 | 81.0934 | 0 | -6.7199 | 0.73941 | 2.0851 | 8.455
854 | 70 | 6 |  | 1355.1982 | 81.1858 | 0 | -6.7199 | 0.74805 | 2.1095 | 8.6013
855 | 70 | 6 |  | 1355.1982 | 81.2724 | 0 | -6.7199 | 0.71537 | 2.0173 | 8.0518
856 | 70 | 6 |  | 1355.1982 | 81.3576 | 0 | -6.7199 | 0.83739 | 2.3614 | 10.0998
857 | 70 | 6 |  | 1355.1982 | 81.4411 | 0 | -6.7199 | 0.38802 | 1.0942 | 2.454
858 | 69 | 6 |  | 1335.8382 | 81.5247 | 0 | -6.7199 | 0.72294 | 2.0387 | 8.2311
859 | 70 | 6 |  | 1355.1982 | 81.607 | 0 | -6.7199 | 1.1033 | 3.1114 | 14.4881
860 | 70 | 6 |  | 1355.1982 | 81.6864 | 0 | -6.7199 | 0.65005 | 1.8331 | 6.9514
861 | 70 | 6 |  | 1355.1982 | 81.7658 | 0 | -6.7199 | 0.74743 | 2.1078 | 8.5971
862 | 70 | 6 |  | 1355.1982 | 81.8448 | 0 | -6.7199 | 0.804 | 2.2673 | 9.547
863 | 70 | 6 |  | 1355.1982 | 81.9242 | 0 | -6.7199 | 0.48291 | 1.3618 | 4.0984
864 | 69 | 6 |  | 1335.8382 | 82.0051 | 0 | -6.7199 | 0.37355 | 1.0534 | 2.2716
865 | 69 | 6 |  | 1335.8382 | 82.0882 | 0 | -6.7199 | 1.0813 | 3.0493 | 14.1656
866 | 70 | 6 |  | 1355.1982 | 82.1695 | 0 | -6.7199 | 1.0054 | 2.8352 | 12.8909
867 | 70 | 6 |  | 1355.1982 | 82.2488 | 0 | -6.7199 | 0.66999 | 1.8894 | 7.2954
868 | 70 | 6 |  | 1355.1982 | 82.3282 | 0 | -6.7199 | 0.75878 | 2.1398 | 8.7938
869 | 70 | 6 |  | 1355.1982 | 82.4076 | 0 | -6.7199 | 0.73482 | 2.0722 | 8.3916
870 | 70 | 6 |  | 1355.1982 | 82.4869 | 0 | -6.7199 | 0.74112 | 2.0899 | 8.4984
871 | 70 | 6 |  | 1355.1982 | 82.5663 | 0 | -6.7199 | 0.73935 | 2.085 | 8.4695
872 | 70 | 6 |  | 1355.1982 | 82.6457 | 0 | -6.7199 | 0.7396 | 2.0857 | 8.4746
873 | 70 | 6 |  | 1355.1982 | 82.725 | 0 | -6.7199 | 0.73984 | 2.0863 | 8.4795
874 | 70 | 6 |  | 1355.1982 | 82.8044 | 0 | -6.7199 | 0.73812 | 2.0815 | 8.4513
875 | 70 | 6 |  | 1355.1982 | 82.8838 | 0 | -6.7199 | 0.74425 | 2.0988 | 8.5554
876 | 70 | 6 |  | 1355.1982 | 82.9632 | 0 | -6.7199 | 0.72094 | 2.0331 | 8.1636
877 | 70 | 6 |  | 1355.1982 | 83.0422 | 0 | -6.7199 | 0.80778 | 2.2779 | 9.6229
878 | 70 | 6 |  | 1355.1982 | 83.1231 | 0 | -6.7199 | 0.48658 | 1.3722 | 4.1743
879 | 69 | 6 |  | 1335.8382 | 83.2055 | 0 | -6.7199 | 0.34821 | 0.98196 | 1.8443
880 | 69 | 6 |  | 1335.8382 | 83.2902 | 0 | -6.7199 | 1.1781 | 3.3222 | 15.7466
881 | 70 | 6 |  | 1355.1982 | 83.3711 | 0 | -6.7199 | 0.64329 | 1.8141 | 6.8545
882 | 69 | 6 |  | 1335.8382 | 83.4528 | 0 | -6.7199 | 0.65136 | 1.8368 | 7.0439
883 | 70 | 6 |  | 1355.1982 | 83.5367 | 0 | -6.7199 | 1.1224 | 3.1652 | 14.8193
884 | 70 | 6 |  | 1355.1982 | 83.6176 | 0 | -6.7199 | 0.63672 | 1.7956 | 6.7455
885 | 70 | 6 |  | 1355.1982 | 83.6981 | 0 | -6.7199 | 0.77043 | 2.1726 | 9.0038
886 | 70 | 6 |  | 1355.1982 | 83.7791 | 0 | -6.7199 | 0.71313 | 2.011 | 8.0405
887 | 70 | 6 |  | 1355.1982 | 83.8596 | 0 | -6.7199 | 0.80782 | 2.278 | 9.632
888 | 70 | 6 |  | 1355.1982 | 83.9405 | 0 | -6.7199 | 0.48909 | 1.3792 | 4.2259
889 | 69 | 6 |  | 1335.8382 | 84.023 | 0 | -6.7199 | 0.3335 | 0.94048 | 1.597
890 | 69 | 6 |  | 1335.8382 | 84.1076 | 0 | -6.7199 | 1.2337 | 3.4792 | 16.6504
891 | 70 | 6 |  | 1355.1982 | 84.1918 | 0 | -6.7199 | 0.44121 | 1.2442 | 3.4034
892 | 68 | 6 |  | 1316.4782 | 84.2761 | 0 | -6.7199 | 0.15598 | 0.43987 | -1.442
893 | 67 | 6 |  | 1297.1183 | 84.3575 | 0 | -6.7199 | 0 | 0 | -4.3734
894 | 63 | 5 |  | 1452.4886 | 84.4294 | 0 | -6.7199 | 0 | 0 | -4.9795
895 | 61 | 5 |  | 1406.3778 | 84.5088 | 0 | -6.7199 | 0 | 0 | -4.7968
896 | 58 | 5 |  | 1337.2117 | 84.5836 | 0 | -6.7199 | 0 | 0 | -4.5273
897 | 55 | 5 |  | 1268.0456 | 84.6639 | 0 | -6.7199 | 0 | 0 | -4.2628
898 | 53 | 5 |  | 1221.9348 | 84.7436 | 0 | -6.7199 | 0 | 0 | -4.0892
899 | 51 | 5 |  | 1175.8241 | 84.8206 | 0 | -6.7199 | 0 | 0 | -3.7091
900 | 50 | 5 |  | 1152.7687 | 84.9014 | 0 | -6.7199 | 0.35439 | 0.99938 | 2.528
901 | 50 | 5 |  | 1152.7687 | 84.9723 | 0 | -6.7199 | 0.49842 | 1.4055 | 4.9567
902 | 50 | 5 |  | 1152.7687 | 85.0445 | 0 | -6.7199 | 0.45945 | 1.2956 | 4.3039
903 | 50 | 5 |  | 1152.7687 | 85.1168 | 0 | -6.7199 | 0.47013 | 1.3258 | 4.484
904 | 50 | 5 |  | 1152.7687 | 85.189 | 0 | -6.7199 | 0.46595 | 1.314 | 4.4143
905 | 50 | 5 |  | 1152.7687 | 85.2613 | 0 | -6.7199 | 0.47166 | 1.3301 | 4.5109
906 | 50 | 5 |  | 1152.7687 | 85.3335 | 0 | -6.7199 | 0.45265 | 1.2765 | 4.1921
907 | 50 | 5 |  | 1152.7687 | 85.4044 | 0 | -6.7199 | 0.52284 | 1.4744 | 5.3686
908 | 50 | 5 |  | 1152.7687 | 85.4827 | 0 | -6.7199 | 0.26336 | 0.74268 | 0.97984
909 | 49 | 5 |  | 1129.7133 | 85.561 | 0 | -6.7199 | 0.27141 | 0.76537 | 1.1884
910 | 49 | 5 |  | 1129.7133 | 85.6324 | 0 | -6.7199 | 0.45397 | 1.2802 | 4.2772
911 | 49 | 5 |  | 1129.7133 | 85.7025 | 0 | -6.7199 | 0.64004 | 1.8049 | 7.3649
912 | 50 | 5 |  | 1152.7687 | 85.7734 | 0 | -6.7199 | 0.67585 | 1.9059 | 7.9057
913 | 50 | 5 |  | 1152.7687 | 85.8483 | 0 | -6.7199 | 0.41105 | 1.1592 | 3.4956
914 | 50 | 5 |  | 1152.7687 | 85.9192 | 0 | -6.7199 | 0.48547 | 1.369 | 4.7481
915 | 50 | 5 |  | 1152.7687 | 85.9914 | 0 | -6.7199 | 0.44955 | 1.2677 | 4.1457
916 | 50 | 5 |  | 1152.7687 | 86.0623 | 0 | -6.7199 | 0.51843 | 1.462 | 5.3007
917 | 50 | 5 |  | 1152.7687 | 86.1406 | 0 | -6.7199 | 0.28065 | 0.79143 | 1.2815
918 | 49 | 5 |  | 1129.7133 | 86.2219 | 0 | -6.7199 | 0.23014 | 0.64899 | 0.48762
919 | 49 | 5 |  | 1129.7133 | 86.292 | 0 | -6.7199 | 0.70873 | 1.9986 | 8.494
920 | 50 | 5 |  | 1152.7687 | 86.3629 | 0 | -6.7199 | 0.65634 | 1.8509 | 7.5899
921 | 50 | 5 |  | 1152.7687 | 86.4378 | 0 | -6.7199 | 0.41648 | 1.1745 | 3.5923
922 | 50 | 5 |  | 1152.7687 | 86.5087 | 0 | -6.7199 | 0.48009 | 1.3539 | 4.6629
923 | 50 | 5 |  | 1152.7687 | 86.5799 | 0 | -6.7199 | 0.46293 | 1.3055 | 4.3756
924 | 50 | 5 |  | 1152.7687 | 86.6512 | 0 | -6.7199 | 0.46746 | 1.3182 | 4.4521
925 | 50 | 5 |  | 1152.7687 | 86.7225 | -12.1055 | 5.3855 | 0.48125 | 1.3571 | 4.6842
926 | 50 | 5 |  | 1152.7687 | 86.7937 | -12.1055 | 5.3855 | 0.48151 | 1.3579 | 4.6892
927 | 50 | 5 |  | 1152.7687 | 86.865 | -12.8169 | 6.097 | 0.48229 | 1.3601 | 4.7028
928 | 50 | 5 |  | 1152.7687 | 86.9363 | -8.6281 | 1.9082 | 0.47692 | 1.3449 | 4.6133
929 | 50 | 5 |  | 1152.7687 | 87.0075 | -8.9629 | 2.243 | 0.47772 | 1.3472 | 4.6274
930 | 50 | 5 |  | 1152.7687 | 87.0788 | -8.9629 | 2.243 | 0.47599 | 1.3423 | 4.5989
931 | 50 | 5 |  | 1152.7687 | 87.1501 | -1.127 | -5.593 | 0.47243 | 1.3323 | 4.5399
932 | 50 | 5 |  | 1152.7687 | 87.2213 | -1.127 | -5.593 | 0.44904 | 1.2663 | 4.1475
933 | 50 | 5 |  | 1152.7687 | 87.2912 | -8.9096 | 2.1897 | 0.54613 | 1.5401 | 5.7731
934 | 50 | 5 |  | 1152.7687 | 87.3716 | -11.372 | 4.6521 | 0.25195 | 0.71048 | 0.80014
935 | 49 | 5 |  | 1129.7133 | 87.4421 | -8.9096 | 2.1897 | 0.46398 | 1.3084 | 4.4599
936 | 50 | 5 |  | 1152.7687 | 87.5116 | -8.3988 | 1.6789 | 0.73543 | 2.0739 | 8.8963
937 | 50 | 5 |  | 1152.7687 | 87.5855 | -1.1955 | -5.5245 | 0.40264 | 1.1355 | 3.3684
938 | 50 | 5 |  | 1152.7687 | 87.6568 | -8.9629 | 2.243 | 0.48075 | 1.3557 | 4.6837
939 | 50 | 5 |  | 1152.7687 | 87.7267 | -8.9629 | 2.243 | 0.52633 | 1.4842 | 5.4467
940 | 50 | 5 |  | 1152.7687 | 87.804 | -2.6698 | -4.0501 | 0.26972 | 0.76061 | 1.1085
941 | 49 | 5 |  | 1129.7133 | 87.8814 | -10.2817 | 3.5618 | 0.26896 | 0.75848 | 1.1659
942 | 49 | 5 |  | 1129.7133 | 87.9031 | -8.9629 | 2.243 | 0.5131 | 1.4469 | 5.2837
943 | 49 | 5 |  | 1129.7133 | 87.9262 | -1.127 | -5.593 | 0.4536 | 1.2791 | 4.29
944 | 49 | 5 |  | 1129.7133 | 87.9614 | -1.1955 | -5.5245 | 0.40441 | 1.1404 | 3.4639
945 | 49 | 5 |  | 1129.7133 | 87.9842 | -8.3456 | 1.6256 | 0.66246 | 1.8681 | 7.7518
946 | 50 | 5 |  | 1152.7687 | 88.0078 | -8.064 | 1.3441 | 0.68035 | 1.9186 | 7.9986
947 | 50 | 5 |  | 1152.7687 | 88.0355 | -8.9781 | 2.2582 | 0.42236 | 1.1911 | 3.7051
948 | 50 | 5 |  | 1152.7687 | 88.0591 | -8.9096 | 2.1897 | 0.49099 | 1.3846 | 4.8587
949 | 50 | 5 |  | 1152.7687 | 88.084 | -8.9629 | 2.243 | 0.47256 | 1.3326 | 4.5499
950 | 50 | 5 |  | 1152.7687 | 88.109 | -1.127 | -5.593 | 0.46771 | 1.3189 | 4.4688
951 | 50 | 5 |  | 1152.7687 | 88.134 | -8.9629 | 2.243 | 0.47611 | 1.3426 | 4.6099
952 | 50 | 5 |  | 1152.7687 | 88.159 | -8.9629 | 2.243 | 0.47643 | 1.3435 | 4.6156
953 | 50 | 5 |  | 1152.7687 | 88.184 | -8.9629 | 2.243 | 0.4763 | 1.3432 | 4.6136
954 | 50 | 5 |  | 1152.7687 | 88.2089 | -1.127 | -5.593 | 0.46654 | 1.3156 | 4.45
955 | 50 | 5 |  | 1152.7687 | 88.2339 | -1.127 | -5.593 | 0.4665 | 1.3155 | 4.4495
956 | 50 | 5 |  | 1152.7687 | 88.2589 | -8.9096 | 2.1897 | 0.47616 | 1.3428 | 4.6118
957 | 50 | 5 |  | 1152.7687 | 88.2839 | -8.6281 | 1.9082 | 0.47578 | 1.3417 | 4.6056
958 | 50 | 5 |  | 1152.7687 | 88.3088 | -8.9096 | 2.1897 | 0.4761 | 1.3426 | 4.6112
959 | 50 | 5 |  | 1152.7687 | 88.3338 | -8.9629 | 2.243 | 0.47612 | 1.3427 | 4.6118
960 | 50 | 5 |  | 1152.7687 | 88.3588 | -8.9629 | 2.243 | 0.47612 | 1.3427 | 4.612
961 | 50 | 5 |  | 1152.7687 | 88.3838 | -1.127 | -5.593 | 0.46622 | 1.3147 | 4.4461
962 | 50 | 5 |  | 1152.7687 | 88.4002 | -8.9629 | 2.243 | 0.47635 | 1.3433 | 4.6162
963 | 50 | 5 |  | 1152.7687 | 88.4166 | -8.9629 | 2.243 | 0.47482 | 1.339 | 4.5907
964 | 50 | 5 |  | 1152.7687 | 88.433 | -1.127 | -5.593 | 0.47064 | 1.3272 | 4.5207
965 | 50 | 5 |  | 1152.7687 | 88.4495 | -8.9629 | 2.243 | 0.45945 | 1.2957 | 4.333
966 | 50 | 5 |  | 1152.7687 | 88.4645 | -8.9629 | 2.243 | 0.53773 | 1.5164 | 5.6431
967 | 50 | 5 |  | 1152.7687 | 88.489 | -14.0016 | 7.2817 | 0.27814 | 0.78436 | 1.2585
968 | 49 | 5 |  | 1129.7133 | 88.514 | -1.538 | -5.182 | 0.35593 | 1.0037 | 2.65
969 | 50 | 5 |  | 1152.7687 | 88.528 | -2.672 | -4.048 | 1.1188 | 3.155 | 15.0362
970 | 52 | 5 |  | 1198.8795 | 88.5506 | -1.93 | -4.79 | 0.97904 | 2.7609 | 12.7739
971 | 53 | 5 |  | 1221.9348 | 88.5726 | -9.7126 | 2.9927 | 0.96794 | 2.7296 | 12.5637
972 | 55 | 5 |  | 1268.0456 | 88.5979 | -10.8212 | 4.1013 | 1.397 | 3.9396 | 19.3284
973 | 57 | 5 |  | 1314.1563 | 88.6237 | -9.7659 | 3.046 | 1.0652 | 3.0037 | 14.0027
974 | 58 | 5 |  | 1337.2117 | 88.6494 | -1.93 | -4.79 | 1.085 | 3.0598 | 14.291
975 | 60 | 5 |  | 1383.3225 | 88.6667 | -4.5697 | -2.1502 | 1.513 | 4.2667 | 21.101
976 | 62 | 5 |  | 1429.4332 | 88.6915 | -9.784 | 3.0641 | 1.2554 | 3.5402 | 16.9252
977 | 63 | 5 |  | 1452.4886 | 88.7121 | -8.3988 | 1.6789 | 0.9494 | 2.6773 | 11.8294
978 | 64 | 5 |  | 1475.544 | 88.7353 | -2.5046 | -4.2153 | 1.3845 | 3.9042 | 18.957
979 | 66 | 5 |  | 1521.6547 | 88.7539 | -9.8978 | 3.1779 | 1.3436 | 3.7889 | 18.2216
980 | 67 | 5 |  | 1544.7101 | 88.7732 | -10.1813 | 3.4613 | 1.3572 | 3.8272 | 18.4058
981 | 69 | 6 |  | 1335.8382 | 88.7892 | -4.6081 | -2.1118 | 1.5493 | 4.3689 | 21.6876
982 | 70 | 6 |  | 1355.1982 | 88.8085 | -1.127 | -5.593 | 0.87643 | 2.4715 | 10.8274
983 | 70 | 6 |  | 1355.1982 | 88.831 | -8.9629 | 2.243 | 0.7056 | 1.9898 | 7.9655
984 | 70 | 6 |  | 1355.1982 | 88.8535 | -8.9629 | 2.243 | 0.75367 | 2.1253 | 8.7754
985 | 70 | 6 |  | 1355.1982 | 88.8626 | -8.9629 | 2.243 | 0.74072 | 2.0888 | 8.5577
986 | 70 | 6 |  | 1355.1982 | 88.8717 | -1.127 | -5.593 | 0.73441 | 2.071 | 8.4515
987 | 70 | 6 |  | 1355.1982 | 88.8808 | -1.127 | -5.593 | 0.73344 | 2.0683 | 8.4354
988 | 70 | 6 |  | 1355.1982 | 88.8898 | -8.9096 | 2.1897 | 0.74331 | 2.0961 | 8.6015
989 | 70 | 6 |  | 1355.1982 | 88.8989 | -8.6281 | 1.9082 | 0.74286 | 2.0949 | 8.594
990 | 70 | 6 |  | 1355.1982 | 88.908 | -8.9096 | 2.1897 | 0.74317 | 2.0957 | 8.5994
991 | 70 | 6 |  | 1355.1982 | 88.917 | -8.9629 | 2.243 | 0.74324 | 2.0959 | 8.6006
992 | 70 | 6 |  | 1355.1982 | 88.9261 | -8.9629 | 2.243 | 0.74303 | 2.0953 | 8.5972
993 | 70 | 6 |  | 1355.1982 | 88.9352 | -1.127 | -5.593 | 0.73389 | 2.0696 | 8.4435
994 | 70 | 6 |  | 1355.1982 | 88.9443 | -8.9629 | 2.243 | 0.74123 | 2.0903 | 8.5671
995 | 70 | 6 |  | 1355.1982 | 88.9533 | -8.9629 | 2.243 | 0.74996 | 2.1149 | 8.7141
996 | 70 | 6 |  | 1355.1982 | 88.9624 | -1.127 | -5.593 | 0.70751 | 1.9952 | 7.9989
997 | 70 | 6 |  | 1355.1982 | 88.9689 | -8.9629 | 2.243 | 0.83973 | 2.368 | 10.2177
998 | 70 | 6 |  | 1355.1982 | 88.976 | -8.1613 | 1.4413 | 0.38784 | 1.0937 | 2.529
999 | 69 | 6 |  | 1335.8382 | 88.9832 | -8.9629 | 2.243 | 0.72971 | 2.0578 | 8.4209
1000 | 70 | 6 |  | 1355.1982 | 88.9911 | -0.5629 | -6.157 | 1.0771 | 3.0375 | 14.1371
1001 | 70 | 6 |  | 1355.1982 | 88.9975 | -8.9629 | 2.243 | 0.71577 | 2.0185 | 8.1387
1002 | 70 | 6 |  | 1355.1982 | 89.0039 | -9.584 | 2.8641 | 0.51433 | 1.4504 | 4.7118
1003 | 69 | 6 |  | 1335.8382 | 89.0126 | -7.9932 | 1.2733 | 0.35079 | 0.98922 | 1.948
1004 | 69 | 6 |  | 1335.8382 | 89.0239 | -0.58103 | -6.1389 | 1.1468 | 3.2341 | 15.2996
1005 | 70 | 6 |  | 1355.1982 | 89.0319 | -8.9629 | 2.243 | 0.74218 | 2.0929 | 8.5839
1006 | 69 | 6 |  | 1335.8382 | 89.0423 | -8.7409 | 2.021 | 0.30923 | 0.87201 | 1.2252
1007 | 69 | 6 |  | 1335.8382 | 89.0535 | -8.3988 | 1.6789 | 1.1023 | 3.1084 | 14.5776
1008 | 70 | 6 |  | 1355.1982 | 89.0621 | -0.5629 | -6.157 | 0.992 | 2.7974 | 12.742
1009 | 70 | 6 |  | 1355.1982 | 89.0702 | -8.9629 | 2.243 | 0.6742 | 1.9012 | 7.4371
1010 | 70 | 6 |  | 1355.1982 | 89.0782 | -8.9629 | 2.243 | 0.75948 | 2.1417 | 8.8754
1011 | 70 | 6 |  | 1355.1982 | 89.084 | -8.9629 | 2.243 | 0.74304 | 2.0954 | 8.599
1012 | 70 | 6 |  | 1355.1982 | 89.0889 | -1.127 | -5.593 | 0.71337 | 2.0117 | 8.0991
1013 | 70 | 6 |  | 1355.1982 | 89.0935 | -8.9629 | 2.243 | 0.81944 | 2.3108 | 9.8803
1014 | 70 | 6 |  | 1355.1982 | 89.1008 | -9.0314 | 2.3115 | 0.45807 | 1.2918 | 3.7449
1015 | 69 | 6 |  | 1335.8382 | 89.1128 | -1.127 | -5.593 | 0.45884 | 1.2939 | 3.8166
1016 | 69 | 6 |  | 1335.8382 | 89.1247 | -8.9629 | 2.243 | 0.72422 | 2.0423 | 8.3299
1017 | 69 | 6 |  | 1335.8382 | 89.1369 | -8.3988 | 1.6789 | 0.98529 | 2.7785 | 12.6676
1018 | 70 | 6 |  | 1355.1982 | 89.1441 | -8.3988 | 1.6789 | 1.0332 | 2.9136 | 13.4193
1019 | 70 | 6 |  | 1355.1982 | 89.1496 | -1.127 | -5.593 | 0.65557 | 1.8487 | 7.1223
1020 | 70 | 6 |  | 1355.1982 | 89.1552 | -8.9629 | 2.243 | 0.7628 | 2.1511 | 8.9318
1021 | 70 | 6 |  | 1355.1982 | 89.1608 | -8.9629 | 2.243 | 0.73652 | 2.077 | 8.4901
1022 | 70 | 6 |  | 1355.1982 | 89.1664 | -8.9629 | 2.243 | 0.74351 | 2.0967 | 8.6077
1023 | 70 | 6 |  | 1355.1982 | 89.1719 | -1.127 | -5.593 | 0.73186 | 2.0638 | 8.4117
1024 | 70 | 6 |  | 1355.1982 | 89.1775 | -8.9629 | 2.243 | 0.74206 | 2.0926 | 8.5835
1025 | 70 | 6 |  | 1355.1982 | 89.1831 | -8.9629 | 2.243 | 0.74185 | 2.092 | 8.58
1026 | 70 | 6 |  | 1355.1982 | 89.1887 | -1.127 | -5.593 | 0.73227 | 2.065 | 8.4187
1027 | 70 | 6 |  | 1355.1982 | 89.1942 | -8.9629 | 2.243 | 0.74142 | 2.0908 | 8.5729
1028 | 70 | 6 |  | 1355.1982 | 89.1998 | -8.9629 | 2.243 | 0.74334 | 2.0962 | 8.6052
1029 | 70 | 6 |  | 1355.1982 | 89.2054 | -8.9629 | 2.243 | 0.73602 | 2.0756 | 8.482
1030 | 70 | 6 |  | 1355.1982 | 89.211 | -1.127 | -5.593 | 0.75343 | 2.1247 | 8.775
1031 | 70 | 6 |  | 1355.1982 | 89.2165 | -8.9629 | 2.243 | 0.66197 | 1.8668 | 7.2315
1032 | 70 | 6 |  | 1355.1982 | 89.2237 | -8.3988 | 1.6789 | 1.0435 | 2.9426 | 13.5889
1033 | 71 | 6 |  | 1374.5582 | 89.2254 | -8.7506 | 2.0307 | 0.98776 | 2.7855 | 12.6373
1034 | 71 | 6 |  | 1374.5582 | 89.2283 | -1.127 | -5.593 | 0.90016 | 2.5384 | 11.1851
1035 | 72 | 6 |  | 1393.9181 | 89.2318 | -8.9222 | 2.2023 | 1.3312 | 3.7541 | 18.2034
1036 | 73 | 6 |  | 1413.2781 | 89.2342 | -8.417 | 1.697 | 1.2465 | 3.5151 | 16.8098
1037 | 74 | 6 |  | 1432.6381 | 89.2271 | -0.69483 | -6.0251 | 1.292 | 3.6434 | 17.5212
1038 | 75 | 6 |  | 1451.998 | 89.2199 | -8.5308 | 1.8108 | 1.3178 | 3.7163 | 17.9135
1039 | 76 | 6 |  | 1471.358 | 89.2127 | -8.7609 | 2.041 | 1.3542 | 3.8188 | 18.4767
1040 | 77 | 6 |  | 1490.718 | 89.1996 | -8.8142 | 2.0943 | 1.351 | 3.8099 | 18.3971
1041 | 78 | 6 |  | 1510.078 | 89.1824 | -9.1857 | 2.4657 | 1.4892 | 4.1995 | 20.6123
1042 | 79 | 6 |  | 1529.4379 | 89.1688 | -1.127 | -5.593 | 1.0936 | 3.0839 | 14.0731
1043 | 79 | 6 |  | 1529.4379 | 89.1553 | -1.127 | -5.593 | 1.0936 | 3.0839 | 14.0731
1044 | 80 | 6 |  | 1548.7979 | 89.1412 | -11.0091 | 4.2892 | 1.5485 | 4.3667 | 21.5216
1045 | 81 | 6 |  | 1568.1579 | 89.1354 | -8.8153 | 2.0953 | 1.4605 | 4.1186 | 20.063
1046 | 82 | 6 |  | 1587.5179 | 89.1292 | -19.0728 | 12.3529 | 1.5307 | 4.3165 | 21.1782
1047 | 83 | 6 |  | 1606.8778 | 89.1302 | -2.9094 | -3.8106 | 1.5389 | 4.3398 | 21.2827
1048 | 84 | 6 |  | 1626.2378 | 89.1296 | -2.2469 | -4.473 | 1.5381 | 4.3373 | 21.2363
1049 | 85 | 6 |  | 1645.5978 | 89.125 | -3.2265 | -3.4934 | 1.6883 | 4.7611 | 23.6554
1050 | 86 | 6 |  | 1664.9578 | 89.1298 | -1.1451 | -5.5748 | 1.2691 | 3.5788 | 16.6965
1051 | 86 | 6 |  | 1664.9578 | 89.1345 | -8.9277 | 2.2078 | 1.2766 | 3.6 | 16.8225
1052 | 87 | 6 |  | 1684.3177 | 89.119 | -11.2618 | 4.5418 | 1.7682 | 4.9864 | 24.8954
1053 | 88 | 6 |  | 1703.6777 | 89.1051 | -10.7453 | 4.0254 | 1.6451 | 4.6393 | 22.8537
1054 | 89 | 6 |  | 1723.0377 | 89.0937 | -3.4048 | -3.3151 | 1.8147 | 5.1174 | 25.5897
1055 | 90 | 6 |  | 1742.3977 | 89.0961 | -1.4335 | -5.2864 | 1.4095 | 3.9748 | 18.8602
1056 | 90 | 6 |  | 1742.3977 | 89.1008 | -8.981 | 2.2611 | 1.2648 | 3.5668 | 16.4232
1057 | 91 | 6 |  | 1761.7576 | 89.0982 | -13.0607 | 6.3408 | 2.3864 | 6.7295 | 34.6787
1058 | 93 | 6 |  | 1800.4776 | 89.0872 | -3.0877 | -3.6323 | 1.8201 | 5.1326 | 25.537
1059 | 93 | 6 |  | 1800.4776 | 89.0898 | -1.2589 | -5.461 | 1.3719 | 3.8689 | 18.0724
1060 | 94 | 6 |  | 1819.8376 | 89.075 | -11.315 | 4.5951 | 2.0213 | 5.7002 | 28.7843
1061 | 95 | 6 |  | 1839.1975 | 89.0621 | -10.9236 | 4.2037 | 1.8982 | 5.3528 | 26.7377
1062 | 96 | 6 |  | 1858.5575 | 89.0514 | -3.0877 | -3.6323 | 1.9331 | 5.4513 | 27.2692
1063 | 97 | 6 |  | 1877.9175 | 89.0406 | -3.4048 | -3.3151 | 2.0888 | 5.8905 | 29.773
1064 | 98 | 6 |  | 1897.2775 | 89.0326 | -11.2005 | 4.4806 | 1.6455 | 4.6404 | 22.4036
1065 | 98 | 6 |  | 1897.2775 | 89.0376 | -10.8787 | 4.1588 | 1.5798 | 4.4552 | 21.3
1066 | 99 | 6 |  | 1916.6374 | 89.033 | -4.5859 | -2.134 | 2.3704 | 6.6845 | 34.2512
1067 | 100 | 6 |  | 1935.9974 | 89.0433 | -1.2589 | -5.461 | 1.3415 | 3.783 | 17.1258
1068 | 99 | 6 |  | 1916.6374 | 89.0517 | -1.2904 | -5.4296 | 0.94995 | 2.6788 | 10.4116
1069 | 99 | 6 |  | 1916.6374 | 89.0567 | -10.8255 | 4.1055 | 1.5883 | 4.4789 | 21.3844
1070 | 99 | 6 |  | 1916.6374 | 89.0669 | -8.9277 | 2.2078 | 1.2915 | 3.642 | 16.3355
1071 | 99 | 6 |  | 1916.6374 | 89.0562 | -10.9236 | 4.2037 | 1.8422 | 5.1949 | 25.6311
1072 | 100 | 6 |  | 1935.9974 | 89.0455 | -3.0877 | -3.6323 | 1.8551 | 5.2315 | 25.7945
1073 | 100 | 6 |  | 1935.9974 | 89.0558 | -1.2589 | -5.461 | 1.3456 | 3.7944 | 17.1955
1074 | 100 | 6 |  | 1935.9974 | 89.0661 | -9.4326 | 2.7127 | 1.4899 | 4.2014 | 19.6581
1075 | 100 | 6 |  | 1935.9974 | 89.0764 | -9.325 | 2.6051 | 1.4535 | 4.0988 | 19.0397
1076 | 100 | 6 |  | 1935.9974 | 89.0844 | -9.3783 | 2.6583 | 1.4631 | 4.126 | 19.2039
1077 | 100 | 6 |  | 1935.9974 | 89.0916 | -1.5423 | -5.1776 | 1.4508 | 4.0913 | 18.9941
1078 | 100 | 6 |  | 1935.9974 | 89.0998 | -9.3783 | 2.6583 | 1.4611 | 4.1202 | 19.1691
1079 | 100 | 6 |  | 1935.9974 | 89.1118 | -9.3783 | 2.6583 | 1.4605 | 4.1187 | 19.1603
1080 | 100 | 6 |  | 1935.9974 | 89.1237 | -1.5423 | -5.1776 | 1.4518 | 4.094 | 19.0109
1081 | 100 | 6 |  | 1935.9974 | 89.1357 | -9.3783 | 2.6583 | 1.458 | 4.1114 | 19.1165
1082 | 100 | 6 |  | 1935.9974 | 89.1421 | -9.4326 | 2.7127 | 1.4703 | 4.1461 | 19.3262
1083 | 100 | 6 |  | 1935.9974 | 89.1484 | -1.5423 | -5.1776 | 1.4145 | 3.9888 | 18.3757
1084 | 100 | 6 |  | 1935.9974 | 89.1401 | -11.3093 | 4.5894 | 1.5988 | 4.5086 | 21.5039
1085 | 100 | 6 |  | 1935.9974 | 89.1445 | -7.7503 | 1.0303 | 0.95976 | 2.7065 | 10.5092
1086 | 99 | 6 |  | 1916.6374 | 89.1437 | -1.5423 | -5.1776 | 1.4199 | 4.0042 | 18.5328
1087 | 100 | 6 |  | 1935.9974 | 89.129 | -3.0877 | -3.6323 | 1.966 | 5.5442 | 27.632
1088 | 100 | 6 |  | 1935.9974 | 89.141 | -8.9277 | 2.2078 | 1.3243 | 3.7346 | 16.8328
1089 | 100 | 6 |  | 1935.9974 | 89.146 | -9.3793 | 2.6594 | 1.4962 | 4.2192 | 19.7666
1090 | 100 | 6 |  | 1935.9974 | 89.143 | -9.3783 | 2.6583 | 1.4499 | 4.0888 | 18.9803
1091 | 100 | 6 |  | 1935.9974 | 89.1493 | -1.5423 | -5.1776 | 1.4527 | 4.0967 | 19.0276
1092 | 100 | 6 |  | 1935.9974 | 89.1463 | -9.3783 | 2.6583 | 1.4584 | 4.1126 | 19.1241
1093 | 100 | 6 |  | 1935.9974 | 89.1433 | -9.3783 | 2.6583 | 1.4612 | 4.1207 | 19.1725
1094 | 100 | 6 |  | 1935.9974 | 89.1496 | -1.5423 | -5.1776 | 1.4436 | 4.071 | 18.8725
1095 | 100 | 6 |  | 1935.9974 | 89.1466 | -9.4326 | 2.7127 | 1.4819 | 4.179 | 19.5245
1096 | 100 | 6 |  | 1935.9974 | 89.1436 | -9.0948 | 2.3749 | 1.3747 | 3.8766 | 17.6957
1097 | 100 | 6 |  | 1935.9974 | 89.1289 | -3.2611 | -3.4588 | 1.7692 | 4.9891 | 24.3644
1098 | 101 | 6 |  | 1955.3574 | 89.1198 | -6.5149 | -0.20506 | 2.2238 | 6.2711 | 31.8089
1099 | 102 | 6 |  | 1974.7173 | 89.1169 | -10.9236 | 4.2037 | 2.1547 | 6.0763 | 30.6363
1100 | 103 | 6 |  | 1994.0773 | 89.1155 | -3.0877 | -3.6323 | 2.2139 | 6.2431 | 31.5561
1101 | 104 | 6 |  | 2013.4373 | 89.1142 | -3.0877 | -3.6323 | 2.2449 | 6.3305 | 32.0144
1102 | 105 | 6 |  | 2032.7973 | 89.125 | -11.0547 | 4.3348 | 2.2971 | 6.4778 | 32.8183
1103 | 106 | 6 |  | 2052.1572 | 89.1028 | -11.0547 | 4.3348 | 2.337 | 6.5902 | 33.4179
1104 | 107 | 6 |  | 2071.5172 | 89.0866 | -3.2188 | -3.5011 | 2.3681 | 6.6779 | 33.8731
1105 | 108 | 6 |  | 2090.8772 | 89.0629 | -3.2188 | -3.5011 | 2.4099 | 6.796 | 34.5023
1106 | 109 | 6 |  | 2110.2372 | 89.0423 | -11.0547 | 4.3348 | 2.4613 | 6.9407 | 35.2837
1107 | 110 | 6 |  | 2129.5971 | 89.0218 | -10.4543 | 3.7344 | 2.5072 | 7.0702 | 35.9751
1108 | 111 | 6 |  | 2148.9571 | 89.0106 | -2.6184 | -4.1015 | 2.5264 | 7.1243 | 36.2294
1109 | 112 | 6 |  | 2168.3171 | 88.9995 | -2.6184 | -4.1015 | 2.6244 | 7.4009 | 37.7648
1110 | 113 | 6 |  | 2187.6771 | 88.9439 | -11.0547 | 4.3348 | 2.4777 | 6.9871 | 35.3097
1111 | 114 | 6 |  | 2207.037 | 88.878 | -9.9584 | 3.2384 | 3.2974 | 9.2986 | 48.3866
1112 | 116 | 6 |  | 2245.757 | 88.7637 | -1.7771 | -4.9428 | 2.765 | 7.7973 | 39.7896
1113 | 116 | 6 |  | 2245.757 | 88.6647 | -3.6517 | -3.0682 | 2.1582 | 6.0861 | 29.7948
1114 | 117 | 6 |  | 2265.117 | 88.5996 | -8.8111 | 2.0912 | 2.9963 | 8.4496 | 43.4485
1115 | 118 | 6 |  | 2284.4769 | 88.5578 | -9.8818 | 3.1619 | 2.7977 | 7.8895 | 40.1789
1116 | 119 | 6 |  | 2303.8369 | 88.5085 | -8.3446 | 1.6247 | 3.0363 | 8.5624 | 43.956
1117 | 120 | 6 |  | 2323.1969 | 88.4876 | -2.9702 | -3.7498 | 2.5629 | 7.2272 | 36.1866
1118 | 120 | 6 |  | 2323.1969 | 88.4777 | -3.6517 | -3.0682 | 2.0787 | 5.862 | 28.1146
1119 | 120 | 6 |  | 2323.1969 | 88.4678 | -11.4877 | 4.7677 | 2.2171 | 6.2523 | 30.4427
1120 | 120 | 6 |  | 2323.1969 | 88.4579 | -11.4877 | 4.7677 | 2.1821 | 6.1535 | 29.8543
1121 | 120 | 6 |  | 2323.1969 | 88.448 | -3.6517 | -3.0682 | 2.1826 | 6.1549 | 29.8629
1122 | 120 | 6 |  | 2323.1969 | 88.4381 | -3.6517 | -3.0682 | 2.1756 | 6.1352 | 29.7453
1123 | 120 | 6 |  | 2323.1969 | 88.4283 | -3.6517 | -3.0682 | 2.1924 | 6.1825 | 30.0267
1124 | 120 | 6 |  | 2323.1969 | 88.4184 | -11.4877 | 4.7677 | 2.1412 | 6.0381 | 29.1658
1125 | 120 | 6 |  | 2323.1969 | 88.4085 | -11.6188 | 4.8989 | 2.3685 | 6.6792 | 32.969
1126 | 120 | 6 |  | 2323.1969 | 88.4186 | 0 | -6.7199 | 1.5192 | 4.284 | 18.5336
1127 | 118 | 6 |  | 2284.4769 | 88.404 | -11.9702 | 5.2502 | 0 | 0 | -3.7156
1128 | 115 | 6 |  | 2226.397 | 88.3391 | -12.6863 | 5.9663 | 0 | 0 | -8.4731
1129 | 112 | 6 |  | 2168.3171 | 88.3858 | -14.2374 | 7.5175 | 0 | 0 | -5.4116
1130 | 110 | 6 |  | 2129.5971 | 88.4179 | 0 | -6.7199 | 1.1709 | 3.3019 | 13.3833
1131 | 109 | 6 |  | 2110.2372 | 88.4466 | -14.2985 | 7.5785 | 0 | 0 | -5.6623
1132 | 105 | 6 |  | 2032.7973 | 88.4346 | -20.7485 | 14.0285 | 0 | 0 | -7.514
1133 | 103 | 6 |  | 1994.0773 | 88.4753 | -1.5327 | -5.1872 | 0.37143 | 1.0474 | -0.26291
1134 | 100 | 6 |  | 1935.9974 | 88.4472 | -16.7586 | 10.0386 | 0 | 0 | -7.0576
1135 | 97 | 6 |  | 1877.9175 | 88.4777 | -1.3954 | -5.3246 | 0.4893 | 1.3798 | 2.3889
1136 | 96 | 6 |  | 1858.5575 | 88.506 | -16.452 | 9.7321 | 0 | 0 | -6.7029
1137 | 92 | 6 |  | 1781.1176 | 88.4725 | -15.8407 | 9.1208 | 0 | 0 | -6.3571
1138 | 90 | 6 |  | 1742.3977 | 88.4936 | -16.564 | 9.8441 | 0.24103 | 0.6797 | -1.5132
1139 | 88 | 6 |  | 1703.6777 | 88.5193 | -1.3126 | -5.4073 | 0.4768 | 1.3446 | 2.8723
1140 | 87 | 6 |  | 1684.3177 | 88.5379 | -16.452 | 9.7321 | 0 | 0 | -5.9366
1141 | 83 | 6 |  | 1606.8778 | 88.5278 | -11.7308 | 5.0108 | 0 | 0 | -5.6094
1142 | 80 | 6 |  | 1548.7979 | 88.5457 | -14.9594 | 8.2394 | 0 | 0 | -5.369
1143 | 77 | 6 |  | 1490.718 | 88.5436 | -15.8823 | 9.1623 | 0 | 0 | -5.1328
1144 | 73 | 6 |  | 1413.2781 | 88.548 | -4.7708 | -1.9491 | 0 | 0 | -4.824
1145 | 69 | 6 |  | 1335.8382 | 88.5516 | -9.4092 | 2.6892 | 0 | 0 | -4.522
1146 | 65 | 6 |  | 1258.3983 | 88.5556 | -9.0863 | 2.3663 | 0 | 0 | -4.2263
1147 | 61 | 5 |  | 1406.3778 | 88.5583 | -10.2791 | 3.5592 | 0 | 0 | -4.7968
1148 | 57 | 5 |  | 1314.1563 | 88.5813 | -7.6363 | 0.91633 | 0 | 0 | -4.4386
1149 | 55 | 5 |  | 1268.0456 | 88.6032 | -5.8521 | -0.86788 | 0 | 0 | -4.2628
1150 | 51 | 5 |  | 1175.8241 | 88.6038 | -10.3391 | 3.6192 | 0 | 0 | -3.9176
1151 | 47 | 4 |  | 1335.6747 | 88.6209 | -10.841 | 4.1211 | 0 | 0 | -4.5213
1152 | 43 | 4 |  | 1222.0002 | 88.6239 | -17.0692 | 10.3492 | 0 | 0 | -4.0894
1153 | 37 | 3 |  | 1426.5881 | 88.6316 | -12.8952 | 6.1753 | 0 | 0 | -4.8766
1154 | 33 | 3 |  | 1272.3623 | 88.6403 | -14.5125 | 7.7926 | 0 | 0 | -4.2792
1155 | 27 | 2 |  | 1663.5188 | 88.6421 | -12.9737 | 6.2537 | 0 | 0 | -5.848
1156 | 22 | 2 |  | 1355.4598 | 88.6691 | -7.1501 | 0.43018 | 0 | 0 | -4.5979
1157 | 16 | 2 |  | 985.7889 | 88.6894 | -2.2573 | -4.4626 | 0 | 0 | -3.2308
1158 | 13 | 1 |  | 1548.3401 | 88.7062 | -2.9398 | -3.7801 | 0 | 0 | -5.3671
1159 | 6 | 1 |  | 800 | 88.7257 | 0 | -6.7199 | 0.084869 | 0.23933 | -2.5867
1160 | 2 | 1 |  | 800 | 88.749 | 0 | -6.7199 | 0.084864 | 0.23932 | -0.41535
1161 | 0 | 0 |  | 800 | 88.7659 | -2.4958 | -4.2241 | 0.084861 | 0.23931 | 0.094035
1162 | 0 | 0 |  | 800 | 88.7828 | -2.4958 | -4.2241 | 0.084857 | 0.2393 | 0.094035
1163 | 0 | 0 |  | 800 | 88.7998 | -2.4958 | -4.2241 | 0.084854 | 0.23929 | 0.094035
1164 | 0 | 0 |  | 800 | 88.8167 | -2.4958 | -4.2241 | 0.084851 | 0.23928 | 0.094035
1165 | 0 | 0 |  | 800 | 88.8336 | -2.0438 | -4.6761 | 0.084847 | 0.23927 | 0.084591
1166 | 0 | 0 |  | 800 | 88.8478 | -2.0438 | -4.6761 | 0.084844 | 0.23926 | 0.084591
1167 | 0 | 0 |  | 800 | 88.8565 | -2.2731 | -4.4468 | 0.084843 | 0.23926 | 0.089382
1168 | 0 | 0 |  | 800 | 88.8652 | -2.2731 | -4.4468 | 0.084841 | 0.23925 | 0.089382
1169 | 0 | 0 |  | 800 | 88.8739 | -3.4426 | -3.2774 | 0.084839 | 0.23925 | 0.11382
1170 | 0 | 0 |  | 800 | 88.8826 | -3.4426 | -3.2774 | 0.084837 | 0.23924 | 0.11382
1171 | 0 | 0 |  | 800 | 88.8913 | -3.9114 | -2.8086 | 0.084836 | 0.23924 | 0.12361
1172 | 0 | 0 |  | 800 | 88.9 | -3.9114 | -2.8086 | 0.084834 | 0.23923 | 0.12361
1173 | 0 | 0 |  | 800 | 88.9087 | -3.9114 | -2.8086 | 0.084832 | 0.23923 | 0.12361
1174 | 0 | 0 |  | 800 | 88.9174 | -3.9114 | -2.8086 | 0.08483 | 0.23922 | 0.12361
1175 | 0 | 0 |  | 800 | 88.9261 | -3.9114 | -2.8086 | 0.084829 | 0.23922 | 0.12361
1176 | 0 | 0 |  | 800 | 88.9348 | -3.9114 | -2.8086 | 0.084827 | 0.23921 | 0.12361
1177 | 0 | 0 |  | 800 | 88.9435 | -3.9114 | -2.8086 | 0.084825 | 0.23921 | 0.12361
1178 | 0 | 0 |  | 800 | 88.9522 | -3.9114 | -2.8086 | 0.084823 | 0.2392 | 0.12361
1179 | 0 | 0 |  | 800 | 88.9608 | -3.9114 | -2.8086 | 0.084822 | 0.2392 | 0.12361
1180 | 0 | 0 |  | 800 | 88.9673 | -3.9114 | -2.8086 | 0.08482 | 0.23919 | 0.12361
Add data here if you want a specific velocity profile and/or bag phases and/or gearshifting pattern to be used for NEDC prediction.
When the bag phases do not coincide with the standard ones, you must provide 'times', 'velocities' and 'bag_phases' vectors. The 'bag_phases' vector defines the phases integration times.
In case of manual transmission you can provide gearshifting pattern. This is not allowed for automatic or cvt transmissions. When you provide the 'gears' vector, you also must provide 'times' and 'velocities' vectors.
If nothing is provided the basic NEDC is run as specified by the regulation.

## WLTP-L
Time [sec] | Dyno Velocity [km/h] | Bag Phases [-] | Dyno Gear [-] | OBD Engine Speed [rpm] | OBD Engine Coolant Temperature [°C] | OBD Calculated Engine Load [%] | Alternator Current [A] | Low-Voltage Battery Current [A] | Fuel Consumption [g/sec] | Dyno CO2 [g/sec] | Engine power [kW] | Fuel Consumption [g/sec] | Dyno CO2 [g/sec] | Engine power [kW]
times | velocities | bag_phases | target gears | engine_speeds_out | engine_coolant_temperatures | co2_normalization_references | alternator_currents | battery_currents | target fuel_consumptions | target co2_emissions | target engine_powers_out | target fuel_consumptions | target co2_emissions | target engine_powers_out
1 | 0 |  | 0 | 808.5322 | 23.6 |  | 0 | -6.7199 | 0.10955 | 0.30892 | 0.042335 | 0.10955 | 0.30892 | 0.042335
2 | 0 |  | 0 | 808.4294 | 23.6082 |  | 0 | -6.7199 | 0.10954 | 0.30891 | 0.042329 | 0.10954 | 0.30891 | 0.042329
3 | 0 |  | 0 | 808.3266 | 23.6163 |  | 0 | -6.7199 | 0.10954 | 0.3089 | 0.042324 | 0.10954 | 0.3089 | 0.042324
4 | 0 |  | 0 | 808.2238 | 23.6245 |  | 0 | -6.7199 | 0.10954 | 0.30889 | 0.042319 | 0.10954 | 0.30889 | 0.042319
5 | 0 |  | 0 | 808.121 | 23.6327 |  | 0 | -6.7199 | 0.10953 | 0.30888 | 0.042313 | 0.10953 | 0.30888 | 0.042313
6 | 0 |  | 0 | 808.0182 | 23.6409 |  | 0 | -6.7199 | 0.10953 | 0.30887 | 0.042308 | 0.10953 | 0.30887 | 0.042308
7 | 0 |  | 0 | 807.9154 | 23.649 |  | 0 | -6.7199 | 0.10952 | 0.30886 | 0.042302 | 0.10952 | 0.30886 | 0.042302
8 | 0 |  | 0 | 807.8126 | 23.6572 |  | 0 | -6.7199 | 0.10952 | 0.30884 | 0.042297 | 0.10952 | 0.30884 | 0.042297
9 | 0 |  | 0 | 807.7098 | 23.6654 |  | 0 | -6.7199 | 0.10952 | 0.30883 | 0.042292 | 0.10952 | 0.30883 | 0.042292
10 | 0 |  | 1 | 806.9563 | 23.7253 |  | 0 | -6.7199 | 0.10949 | 0.30875 | 0.042253 | 0.10949 | 0.30875 | 0.042253
11 | 0 |  | 1 | 806.5872 | 23.7546 |  | 0 | -6.7199 | 0.10947 | 0.30871 | 0.042233 | 0.10947 | 0.30871 | 0.042233
12 | 0 |  | 1 | 806.3992 | 23.7695 |  | 0 | -6.7199 | 0.10947 | 0.30869 | 0.042223 | 0.10947 | 0.30869 | 0.042223
13 | 1.3114 |  | 1 | 806.5686 | 23.7561 |  | 0 | -6.7199 | 0.10947 | 0.30871 | 0.50585 | 0.10947 | 0.30871 | 0.50585
14 | 3.9387 |  | 1 | 806.6562 | 23.7491 |  | 0 | -6.7199 | 0.10947 | 0.30872 | 1.949 | 0.10947 | 0.30872 | 1.949
15 | 7.5046 |  | 1 | 893.8193 | 23.7392 |  | 0 | -6.7199 | 0.51653 | 1.4566 | 4.9346 | 0.51653 | 1.4566 | 4.9346
16 | 11.9828 |  | 1 | 1427.1881 | 23.7651 |  | 0 | -6.7199 | 0.86891 | 2.4503 | 9.0105 | 0.86891 | 2.4503 | 9.0105
17 | 16 |  | 1 | 1905.6493 | 23.9121 |  | 0 | -6.7199 | 0.96454 | 2.72 | 8.4612 | 0.96454 | 2.72 | 8.4612
18 | 18.978 |  | 2 | 1169.2715 | 24.0642 |  | 0 | -6.7199 | 0.93189 | 2.6279 | 10.9312 | 0.93189 | 2.6279 | 10.9312
19 | 23.9719 |  | 2 | 1476.9517 | 24.1609 |  | 0 | -6.7199 | 1.2505 | 3.5265 | 15.3202 | 1.2505 | 3.5265 | 15.3202
20 | 27 |  | 2 | 1663.5188 | 24.278 |  | 0 | -6.7199 | 0.90573 | 2.5541 | 8.6624 | 0.90573 | 2.5541 | 8.6624
21 | 28 |  | 2 | 1725.1307 | 24.437 |  | 0 | -6.7199 | 0.67552 | 1.905 | 4.2831 | 0.67552 | 1.905 | 4.2831
22 | 28 |  | 2 | 1725.1307 | 24.5979 |  | 0 | -6.7199 | 0.58424 | 1.6476 | 2.6503 | 0.58424 | 1.6476 | 2.6503
23 | 28 |  | 2 | 1725.1307 | 24.7425 |  | 0 | -6.7199 | 0.68636 | 1.9355 | 4.4879 | 0.68636 | 1.9355 | 4.4879
24 | 29 |  | 3 | 1118.1366 | 24.9034 |  | 0 | -6.7199 | 0.80852 | 2.28 | 9.0653 | 0.80852 | 2.28 | 9.0653
25 | 30.9491 |  | 3 | 1193.288 | 25.0141 |  | 0 | -6.7199 | 0.63676 | 1.7957 | 5.9504 | 0.63676 | 1.7957 | 5.9504
26 | 31.051 |  | 3 | 1197.2174 | 25.1718 |  | 0 | -6.7199 | 0.57846 | 1.6313 | 4.948 | 0.57846 | 1.6313 | 4.948
27 | 33 |  | 3 | 1272.3623 | 25.3407 |  | 0 | -6.7199 | 1.1047 | 3.1154 | 13.5244 | 1.1047 | 3.1154 | 13.5244
28 | 36 |  | 3 | 1388.0316 | 25.5459 |  | 0 | -6.7199 | 1.3062 | 3.6834 | 16.5433 | 1.3062 | 3.6834 | 16.5433
29 | 38.9455 |  | 3 | 1501.5995 | 25.7967 |  | 0 | -6.7199 | 1.2199 | 3.44 | 14.7721 | 1.2199 | 3.44 | 14.7721
30 | 41 |  | 3 | 1580.8138 | 25.9796 |  | 0 | -6.7199 | 1.2031 | 3.3927 | 14.2126 | 1.2031 | 3.3927 | 14.2126
31 | 42.9356 |  | 3 | 1655.4447 | 26.1929 |  | 0 | -6.7199 | 0.96032 | 2.7081 | 9.7198 | 0.96032 | 2.7081 | 9.7198
32 | 43 |  | 3 | 1657.9267 | 26.3783 |  | 0 | -6.7199 | 0.57214 | 1.6134 | 2.8425 | 0.57214 | 1.6134 | 2.8425
33 | 43 |  | 3 | 1657.9267 | 26.5934 |  | 0 | -6.7199 | 0.80213 | 2.262 | 6.9421 | 0.80213 | 2.262 | 6.9421
34 | 44 |  | 3 | 1696.4831 | 26.8039 |  | 0 | -6.7199 | 1.0878 | 3.0675 | 11.7805 | 1.0878 | 3.0675 | 11.7805
35 | 45 |  | 4 | 1278.8375 | 26.9706 |  | 0 | -6.7199 | 0.56466 | 1.5923 | 4.4374 | 0.56466 | 1.5923 | 4.4374
36 | 44 |  | 4 | 1250.4189 | 27.1646 |  | 0 | -6.7199 | 0.16543 | 0.46651 | -2.4353 | 0.16543 | 0.46651 | -2.4353
37 | 43 |  | 4 | 1222.0002 | 27.3701 |  | 0 | -6.7199 | 0.38875 | 1.0963 | 1.6293 | 0.38875 | 1.0963 | 1.6293
38 | 42.2431 |  | 4 | 1200.4909 | 27.5536 |  | 0 | -6.7199 | 0 | 0 | -4.0092 | 0 | 0 | -4.0092
39 | 39 |  | 3 | 1503.701 | 27.7256 |  | 0 | -6.7199 | 0 | 0 | -5.1852 | 0 | 0 | -5.1852
40 | 36 |  | 3 | 1388.0316 | 27.9174 |  | 0 | -6.7199 | 0 | 0 | -4.7248 | 0 | 0 | -4.7248
41 | 33 |  | 3 | 1272.3623 | 28.1365 |  | 0 | -6.7199 | 0 | 0 | -4.2792 | 0 | 0 | -4.2792
42 | 29.2931 |  | 3 | 1129.4389 | 28.338 |  | 0 | -6.7199 | 0 | 0 | -3.7471 | 0 | 0 | -3.7471
43 | 26 |  | 2 | 1601.907 | 28.4759 |  | 0 | -6.7199 | 0 | 0 | -5.5887 | 0 | 0 | -5.5887
44 | 23 |  | 2 | 1417.0716 | 28.6774 |  | 0 | -6.7199 | 0.18655 | 0.52606 | -2.8217 | 0.18655 | 0.52606 | -2.8217
45 | 22 |  | 2 | 1355.4598 | 28.8111 |  | 0 | -6.7199 | 0.23107 | 0.65162 | -1.7185 | 0.23107 | 0.65162 | -1.7185
46 | 20 |  | 2 | 1232.2362 | 29.0131 |  | 0 | -6.7199 | 0.16877 | 0.47594 | -2.2467 | 0.16877 | 0.47594 | -2.2467
47 | 19 |  | 2 | 1170.6244 | 29.154 |  | 0 | -6.7199 | 0.24746 | 0.69783 | -0.57751 | 0.24746 | 0.69783 | -0.57751
48 | 18.1148 |  | 2 | 1116.0881 | 29.2843 |  | 0 | -6.7199 | 0.29307 | 0.82645 | 0.453 | 0.29307 | 0.82645 | 0.453
49 | 18 |  | 2 | 1109.0126 | 29.4146 |  | 0 | -6.7199 | 0.26479 | 0.74671 | -0.004628 | 0.26479 | 0.74671 | -0.004628
50 | 17 |  | 2 | 1047.4008 | 29.5449 |  | 0 | -6.7199 | 0.25617 | 0.72241 | 0.10536 | 0.25617 | 0.72241 | 0.10536
51 | 17 |  | 2 | 1047.4008 | 29.6363 |  | 0 | -6.7199 | 0.3183 | 0.89761 | 1.1763 | 0.3183 | 0.89761 | 1.1763
52 | 16 |  | 2 | 985.7889 | 29.7423 |  | 0 | -6.7199 | 0.1605 | 0.45262 | -1.2845 | 0.1605 | 0.45262 | -1.2845
53 | 14.1384 |  | 1 | 1683.9288 | 29.7968 |  | 0 | -6.7199 | 0.28761 | 0.81105 | -2.3176 | 0.28761 | 0.81105 | -2.3176
54 | 12.1377 |  | 1 | 1445.6378 | 29.975 |  | 0 | -6.7199 | 0.31528 | 0.88908 | -0.59325 | 0.31528 | 0.88908 | -0.59325
55 | 12 |  | 1 | 1429.237 | 30.1357 |  | 0 | -6.7199 | 0.46106 | 1.3002 | 2.0911 | 0.46106 | 1.3002 | 2.0911
56 | 12 |  | 1 | 1429.237 | 30.301 |  | 0 | -6.7199 | 0.44714 | 1.2609 | 1.8578 | 0.44714 | 1.2609 | 1.8578
57 | 12 |  | 1 | 1429.237 | 30.4434 |  | 0 | -6.7199 | 0.43346 | 1.2224 | 1.6287 | 0.43346 | 1.2224 | 1.6287
58 | 12 |  | 1 | 1429.237 | 30.5733 |  | 0 | -6.7199 | 0.4982 | 1.4049 | 2.7886 | 0.4982 | 1.4049 | 2.7886
59 | 13 |  | 1 | 1548.3401 | 30.7259 |  | 0 | -6.7199 | 0.52927 | 1.4926 | 2.8224 | 0.52927 | 1.4926 | 2.8224
60 | 13 |  | 1 | 1548.3401 | 30.8435 |  | 0 | -6.7199 | 0.5121 | 1.4441 | 2.5347 | 0.5121 | 1.4441 | 2.5347
61 | 14 |  | 1 | 1667.4432 | 31.0056 |  | 0 | -6.7199 | 0.641 | 1.8076 | 4.3034 | 0.641 | 1.8076 | 4.3034
62 | 15 |  | 1 | 1786.5462 | 31.1219 |  | 0 | -6.7199 | 0.64113 | 1.808 | 3.7402 | 0.64113 | 1.808 | 3.7402
63 | 15.4899 |  | 1 | 1844.9001 | 31.2502 |  | 0 | -6.7199 | 0.62558 | 1.7641 | 3.1876 | 0.62558 | 1.7641 | 3.1876
64 | 16 |  | 1 | 1905.6493 | 31.4193 |  | 0 | -6.7199 | 0.70825 | 1.9973 | 4.408 | 0.70825 | 1.9973 | 4.408
65 | 17 |  | 1 | 2024.7524 | 31.5649 |  | 0 | -6.7199 | 0.71424 | 2.0142 | 3.901 | 0.71424 | 2.0142 | 3.901
66 | 17 |  | 1 | 2024.7524 | 31.7773 |  | 0 | -6.7199 | 0.66242 | 1.868 | 3.0431 | 0.66242 | 1.868 | 3.0431
67 | 17.5651 |  | 1 | 2092.0587 | 31.9852 |  | 0 | -6.7199 | 0.81298 | 2.2926 | 5.4804 | 0.81298 | 2.2926 | 5.4804
68 | 19 |  | 2 | 1170.6244 | 32.1135 |  | 0 | -6.7199 | 0.68324 | 1.9267 | 7.2384 | 0.68324 | 1.9267 | 7.2384
69 | 22 |  | 2 | 1355.4598 | 32.1648 |  | 0 | -6.7199 | 0.93327 | 2.6318 | 10.9174 | 0.93327 | 2.6318 | 10.9174
70 | 25.4231 |  | 2 | 1566.3639 | 32.2958 |  | 0 | -6.7199 | 1.1025 | 3.109 | 13.1716 | 1.1025 | 3.109 | 13.1716
71 | 29 |  | 3 | 1118.1366 | 32.4442 |  | 0 | -6.7199 | 1.087 | 3.0653 | 14.062 | 1.087 | 3.0653 | 14.062
72 | 32 |  | 3 | 1233.8059 | 32.5265 |  | 0 | -6.7199 | 0.95103 | 2.6819 | 11.6356 | 0.95103 | 2.6819 | 11.6356
73 | 34 |  | 3 | 1310.9188 | 32.6683 |  | 0 | -6.7199 | 0.92396 | 2.6056 | 11.0201 | 0.92396 | 2.6056 | 11.0201
74 | 36 |  | 3 | 1388.0316 | 32.844 |  | 0 | -6.7199 | 0.86089 | 2.4277 | 9.7697 | 0.86089 | 2.4277 | 9.7697
75 | 37 |  | 3 | 1426.5881 | 33.0245 |  | 0 | -6.7199 | 0.70672 | 1.9929 | 7.0295 | 0.70672 | 1.9929 | 7.0295
76 | 38 |  | 3 | 1465.1445 | 33.2149 |  | 0 | -6.7199 | 0.81442 | 2.2967 | 8.8084 | 0.81442 | 2.2967 | 8.8084
77 | 39 |  | 3 | 1503.701 | 33.3426 |  | 0 | -6.7199 | 0.66073 | 1.8633 | 6.0168 | 0.66073 | 1.8633 | 6.0168
78 | 39 |  | 3 | 1503.701 | 33.5152 |  | 0 | -6.7199 | 0.50376 | 1.4206 | 3.2756 | 0.50376 | 1.4206 | 3.2756
79 | 39 |  | 3 | 1503.701 | 33.679 |  | 0 | -6.7199 | 0.53386 | 1.5055 | 3.8378 | 0.53386 | 1.5055 | 3.8378
80 | 39 |  | 3 | 1503.701 | 33.8039 |  | 0 | -6.7199 | 0.56035 | 1.5802 | 4.3256 | 0.56035 | 1.5802 | 4.3256
81 | 39 |  | 3 | 1503.701 | 33.9517 |  | 0 | -6.7199 | 0.41789 | 1.1784 | 1.8096 | 0.41789 | 1.1784 | 1.8096
82 | 38 |  | 3 | 1465.1445 | 34.0835 |  | 0 | -6.7199 | 0.18867 | 0.53206 | -2.14 | 0.18867 | 0.53206 | -2.14
83 | 37 |  | 3 | 1426.5881 | 34.2074 |  | 0 | -6.7199 | 0.42648 | 1.2027 | 2.2946 | 0.42648 | 1.2027 | 2.2946
84 | 37 |  | 3 | 1426.5881 | 34.3413 |  | 0 | -6.7199 | 0.35133 | 0.99075 | 0.96739 | 0.35133 | 0.99075 | 0.96739
85 | 35.6926 |  | 3 | 1376.1783 | 34.4753 |  | 0 | -6.7199 | 0.12867 | 0.36285 | -2.8151 | 0.12867 | 0.36285 | -2.8151
86 | 34.558 |  | 3 | 1332.4339 | 34.6193 |  | 0 | -6.7199 | 0.26587 | 0.74974 | -0.16819 | 0.26587 | 0.74974 | -0.16819
87 | 34 |  | 3 | 1310.9188 | 34.7574 |  | 0 | -6.7199 | 0.35661 | 1.0056 | 1.5277 | 0.35661 | 1.0056 | 1.5277
88 | 33.7531 |  | 3 | 1301.4003 | 34.8846 |  | 0 | -6.7199 | 0.43594 | 1.2293 | 2.9603 | 0.43594 | 1.2293 | 2.9603
89 | 33 |  | 3 | 1272.3623 | 35.0066 |  | 0 | -6.7199 | 0 | 0 | -4.2792 | 0 | 0 | -4.2792
90 | 29 |  | 3 | 1118.1366 | 35.1405 |  | 0 | -6.7199 | 0 | 0 | -3.7058 | 0 | 0 | -3.7058
91 | 24.7831 |  | 2 | 1526.9323 | 35.2335 |  | 0 | -6.7199 | 0 | 0 | -5.2796 | 0 | 0 | -5.2796
92 | 18.789 |  | 2 | 1157.6234 | 35.3126 |  | 0 | -6.7199 | 0 | 0 | -3.8505 | 0 | 0 | -3.8505
93 | 15 |  | 2 | 924.1771 | 35.4077 |  | 0 | -6.7199 | 0 | 0 | -3.0145 | 0 | 0 | -3.0145
94 | 12.8131 |  | 1 | 1526.0791 | 35.456 |  | 0 | -6.7199 | 0.20232 | 0.57056 | -2.0915 | 0.20232 | 0.57056 | -2.0915
95 | 10 |  | 1 | 1191.0308 | 35.5362 |  | 0 | -6.7199 | 0 | 0 | -3.0211 | 0 | 0 | -3.0211
96 | 6 |  | 1 | 800 | 35.625 |  | 0 | -6.7199 | 0.091379 | 0.25769 | -1.5445 | 0.091379 | 0.25769 | -1.5445
97 | 4 |  | 1 | 800 | 35.6575 |  | 0 | -6.7199 | 0.091372 | 0.25767 | -0.44955 | 0.091372 | 0.25767 | -0.44955
98 | 2 |  | 1 | 800 | 35.6918 |  | 0 | -6.7199 | 0.091364 | 0.25765 | -0.36088 | 0.091364 | 0.25765 | -0.36088
99 | 0 |  | 1 | 800 | 35.7356 |  | 0 | -6.7199 | 0.091354 | 0.25762 | 0.041888 | 0.091354 | 0.25762 | 0.041888
100 | 0 |  | 1 | 800 | 35.7725 |  | 0 | -6.7199 | 0.091347 | 0.2576 | 0.041888 | 0.091347 | 0.2576 | 0.041888
101 | 0 |  | 1 | 800 | 35.8209 |  | 0 | -6.7199 | 0.091337 | 0.25757 | 0.041888 | 0.091337 | 0.25757 | 0.041888
102 | 0 |  | 1 | 800 | 35.8492 |  | 0 | -6.7199 | 0.091331 | 0.25755 | 0.041888 | 0.091331 | 0.25755 | 0.041888
103 | 0 |  | 1 | 800 | 35.8746 |  | 0 | -6.7199 | 0.091326 | 0.25754 | 0.041888 | 0.091326 | 0.25754 | 0.041888
104 | 0 |  | 1 | 800 | 35.9192 |  | 0 | -6.7199 | 0.091318 | 0.25752 | 0.041888 | 0.091318 | 0.25752 | 0.041888
105 | 0 |  | 1 | 800 | 35.9447 |  | 0 | -6.7199 | 0.091313 | 0.2575 | 0.041888 | 0.091313 | 0.2575 | 0.041888
106 | 0 |  | 1 | 800 | 35.9701 |  | 0 | -6.7199 | 0.091308 | 0.25749 | 0.041888 | 0.091308 | 0.25749 | 0.041888
107 | 0 |  | 1 | 800 | 35.9956 |  | 0 | -6.7199 | 0.091304 | 0.25748 | 0.041888 | 0.091304 | 0.25748 | 0.041888
108 | 0 |  | 1 | 800 | 36.021 |  | 0 | -6.7199 | 0.091299 | 0.25746 | 0.041888 | 0.091299 | 0.25746 | 0.041888
109 | 0 |  | 1 | 800 | 36.0464 |  | 0 | -6.7199 | 0.091295 | 0.25745 | 0.041888 | 0.091295 | 0.25745 | 0.041888
110 | 0 |  | 1 | 800 | 36.0719 |  | 0 | -6.7199 | 0.091291 | 0.25744 | 0.041888 | 0.091291 | 0.25744 | 0.041888
111 | 0 |  | 1 | 800 | 36.0973 |  | 0 | -6.7199 | 0.091286 | 0.25743 | 0.041888 | 0.091286 | 0.25743 | 0.041888
112 | 0 |  | 1 | 800 | 36.1228 |  | 0 | -6.7199 | 0.091282 | 0.25742 | 0.041888 | 0.091282 | 0.25742 | 0.041888
113 | 0 |  | 1 | 800 | 36.1482 |  | 0 | -6.7199 | 0.091278 | 0.2574 | 0.041888 | 0.091278 | 0.2574 | 0.041888
114 | 0 |  | 1 | 800 | 36.1737 |  | 0 | -6.7199 | 0.091273 | 0.25739 | 0.041888 | 0.091273 | 0.25739 | 0.041888
115 | 0 |  | 1 | 800 | 36.1991 |  | 0 | -6.7199 | 0.091269 | 0.25738 | 0.041888 | 0.091269 | 0.25738 | 0.041888
116 | 0 |  | 1 | 800 | 36.2246 |  | 0 | -6.7199 | 0.091265 | 0.25737 | 0.041888 | 0.091265 | 0.25737 | 0.041888
117 | 0 |  | 1 | 800 | 36.25 |  | 0 | -6.7199 | 0.091261 | 0.25736 | 0.041888 | 0.091261 | 0.25736 | 0.041888
118 | 0 |  | 1 | 800 | 36.2755 |  | 0 | -6.7199 | 0.091257 | 0.25734 | 0.041888 | 0.091257 | 0.25734 | 0.041888
119 | 0 |  | 1 | 800 | 36.3009 |  | 0 | -6.7199 | 0.091253 | 0.25733 | 0.041888 | 0.091253 | 0.25733 | 0.041888
120 | 0 |  | 1 | 800 | 36.3263 |  | 0 | -6.7199 | 0.091249 | 0.25732 | 0.041888 | 0.091249 | 0.25732 | 0.041888
121 | 0 |  | 1 | 800 | 36.3518 |  | 0 | -6.7199 | 0.091245 | 0.25731 | 0.041888 | 0.091245 | 0.25731 | 0.041888
122 | 0 |  | 1 | 800 | 36.3772 |  | 0 | -6.7199 | 0.091241 | 0.2573 | 0.041888 | 0.091241 | 0.2573 | 0.041888
123 | 0 |  | 1 | 800 | 36.4027 |  | 0 | -6.7199 | 0.091237 | 0.25729 | 0.041888 | 0.091237 | 0.25729 | 0.041888
124 | 0 |  | 1 | 800 | 36.4281 |  | 0 | -6.7199 | 0.091233 | 0.25728 | 0.041888 | 0.091233 | 0.25728 | 0.041888
125 | 0 |  | 1 | 800 | 36.4536 |  | 0 | -6.7199 | 0.091229 | 0.25727 | 0.041888 | 0.091229 | 0.25727 | 0.041888
126 | 0 |  | 1 | 800 | 36.479 |  | 0 | -6.7199 | 0.091226 | 0.25726 | 0.041888 | 0.091226 | 0.25726 | 0.041888
127 | 0 |  | 1 | 800 | 36.5045 |  | 0 | -6.7199 | 0.091222 | 0.25725 | 0.041888 | 0.091222 | 0.25725 | 0.041888
128 | 0 |  | 1 | 800 | 36.5299 |  | 0 | -6.7199 | 0.091218 | 0.25723 | 0.041888 | 0.091218 | 0.25723 | 0.041888
129 | 0 |  | 1 | 800 | 36.5553 |  | 0 | -6.7199 | 0.091214 | 0.25722 | 0.041888 | 0.091214 | 0.25722 | 0.041888
130 | 0 |  | 1 | 800 | 36.5808 |  | 0 | -6.7199 | 0.09121 | 0.25721 | 0.041888 | 0.09121 | 0.25721 | 0.041888
131 | 0 |  | 1 | 800 | 36.6062 |  | 0 | -6.7199 | 0.091207 | 0.2572 | 0.041888 | 0.091207 | 0.2572 | 0.041888
132 | 0 |  | 1 | 800 | 36.6317 |  | 0 | -6.7199 | 0.091203 | 0.25719 | 0.041888 | 0.091203 | 0.25719 | 0.041888
133 | 0 |  | 1 | 800 | 36.6571 |  | 0 | -6.7199 | 0.091199 | 0.25718 | 0.041888 | 0.091199 | 0.25718 | 0.041888
134 | 0 |  | 1 | 800 | 36.6826 |  | 0 | -6.7199 | 0.091195 | 0.25717 | 0.041888 | 0.091195 | 0.25717 | 0.041888
135 | 0 |  | 1 | 800 | 36.708 |  | 0 | -6.7199 | 0.091192 | 0.25716 | 0.041888 | 0.091192 | 0.25716 | 0.041888
136 | 0 |  | 1 | 800 | 36.6207 |  | 0 | -6.7199 | 0.091205 | 0.2572 | 0.041888 | 0.091205 | 0.2572 | 0.041888
137 | 0 |  | 1 | 800 | 36.6461 |  | 0 | -6.7199 | 0.091201 | 0.25719 | 0.041888 | 0.091201 | 0.25719 | 0.041888
138 | 0 |  | 1 | 800 | 36.6778 |  | 0 | -6.7199 | 0.091196 | 0.25717 | 0.041888 | 0.091196 | 0.25717 | 0.041888
139 | 1 |  | 1 | 800 | 36.7262 |  | 0 | -6.7199 | 0.091189 | 0.25715 | 0.43912 | 0.091189 | 0.25715 | 0.43912
140 | 4.9123 |  | 1 | 800 | 36.7231 |  | 0 | -6.7199 | 0.09119 | 0.25715 | 3.4233 | 0.09119 | 0.25715 | 3.4233
141 | 9.6349 |  | 1 | 1147.5448 | 36.7001 |  | 0 | -6.7199 | 0.64357 | 1.8149 | 7.03 | 0.64357 | 1.8149 | 7.03
142 | 13.9026 |  | 1 | 1655.8387 | 36.7309 |  | 0 | -6.7199 | 0.87819 | 2.4765 | 9.4789 | 0.87819 | 2.4765 | 9.4789
143 | 17.706 |  | 1 | 2108.8421 | 36.8056 |  | 0 | -6.7199 | 1.0219 | 2.8818 | 10.0403 | 1.0219 | 2.8818 | 10.0403
144 | 20 |  | 2 | 1232.2362 | 36.8578 |  | 0 | -6.7199 | 0.50022 | 1.4106 | 4.3365 | 0.50022 | 1.4106 | 4.3365
145 | 20 |  | 2 | 1232.2362 | 36.9691 |  | 0 | -6.7199 | 0.43085 | 1.215 | 3.1362 | 0.43085 | 1.215 | 3.1362
146 | 21.6668 |  | 2 | 1334.9313 | 37.1053 |  | 0 | -6.7199 | 0.7237 | 2.0408 | 7.8652 | 0.7237 | 2.0408 | 7.8652
147 | 23.8856 |  | 2 | 1471.6369 | 37.2021 |  | 0 | -6.7199 | 0.78308 | 2.2083 | 8.4629 | 0.78308 | 2.2083 | 8.4629
148 | 26 |  | 2 | 1601.907 | 37.2736 |  | 0 | -6.7199 | 0.85843 | 2.4208 | 9.3333 | 0.85843 | 2.4208 | 9.3333
149 | 28 |  | 2 | 1725.1307 | 37.3665 |  | 0 | -6.7199 | 0.81726 | 2.3047 | 8.1418 | 0.81726 | 2.3047 | 8.1418
150 | 29 |  | 2 | 1786.7425 | 37.4236 |  | 0 | -6.7199 | 0.67858 | 1.9136 | 5.4062 | 0.67858 | 1.9136 | 5.4062
151 | 29 |  | 2 | 1786.7425 | 37.5378 |  | 0 | -6.7199 | 0.31266 | 0.88171 | -1.2407 | 0.31266 | 0.88171 | -1.2407
152 | 27.1277 |  | 2 | 1671.3864 | 37.6919 |  | 0 | -6.7199 | 0 | 0 | -3.3746 | 0 | 0 | -3.3746
153 | 25 |  | 2 | 1540.2952 | 37.8047 |  | 0 | -6.7199 | 0 | 0 | -5.3342 | 0 | 0 | -5.3342
154 | 20.137 |  | 2 | 1240.6772 | 37.9012 |  | 0 | -6.7199 | 0 | 0 | -4.1595 | 0 | 0 | -4.1595
155 | 15.4209 |  | 2 | 950.1113 | 38.0372 |  | 0 | -6.7199 | 0 | 0 | -3.1052 | 0 | 0 | -3.1052
156 | 12 |  | 1 | 1429.237 | 38.0897 |  | 0 | -6.7199 | 0.24476 | 0.69022 | -0.8874 | 0.24476 | 0.69022 | -0.8874
157 | 12 |  | 1 | 1429.237 | 38.2252 |  | 0 | -6.7199 | 0.38441 | 1.084 | 1.6136 | 0.38441 | 1.084 | 1.6136
158 | 12 |  | 1 | 1429.237 | 38.3471 |  | 0 | -6.7199 | 0.56696 | 1.5988 | 4.8432 | 0.56696 | 1.5988 | 4.8432
159 | 16.3646 |  | 1 | 1949.0724 | 38.4383 |  | 0 | -6.7199 | 1.1109 | 3.1327 | 12.419 | 1.1109 | 3.1327 | 12.419
160 | 20.5269 |  | 2 | 1264.6986 | 38.4661 |  | 0 | -6.7199 | 0.79989 | 2.2557 | 9.3688 | 0.79989 | 2.2557 | 9.3688
161 | 23 |  | 2 | 1417.0716 | 38.5611 |  | 0 | -6.7199 | 0.84687 | 2.3882 | 9.7462 | 0.84687 | 2.3882 | 9.7462
162 | 26 |  | 2 | 1601.907 | 38.6269 |  | 0 | -6.7199 | 0.90095 | 2.5407 | 10.0894 | 0.90095 | 2.5407 | 10.0894
163 | 27.7874 |  | 2 | 1712.0295 | 38.7244 |  | 0 | -6.7199 | 0.89146 | 2.5139 | 9.5204 | 0.89146 | 2.5139 | 9.5204
164 | 29.8905 |  | 3 | 1152.4725 | 38.8148 |  | 0 | -6.7199 | 0.6764 | 1.9074 | 7.5824 | 0.6764 | 1.9074 | 7.5824
165 | 30.6769 |  | 3 | 1182.7925 | 38.874 |  | 0 | -6.7199 | 0.61871 | 1.7448 | 6.5275 | 0.61871 | 1.7448 | 6.5275
166 | 32 |  | 3 | 1233.8059 | 38.9327 |  | 0 | -6.7199 | 0.52272 | 1.4741 | 4.734 | 0.52272 | 1.4741 | 4.734
167 | 32 |  | 3 | 1233.8059 | 39.0633 |  | 0 | -6.7199 | 0.57617 | 1.6248 | 5.6536 | 0.57617 | 1.6248 | 5.6536
168 | 34 |  | 3 | 1310.9188 | 39.2124 |  | 0 | -6.7199 | 0.98791 | 2.7859 | 12.4211 | 0.98791 | 2.7859 | 12.4211
169 | 36 |  | 3 | 1388.0316 | 39.3158 |  | 0 | -6.7199 | 0.87744 | 2.4744 | 10.3592 | 0.87744 | 2.4744 | 10.3592
170 | 37.4231 |  | 3 | 1442.9023 | 39.4441 |  | 0 | -6.7199 | 0.77482 | 2.185 | 8.4315 | 0.77482 | 2.185 | 8.4315
171 | 38 |  | 3 | 1465.1445 | 39.5451 |  | 0 | -6.7199 | 0.45351 | 1.2789 | 2.7153 | 0.45351 | 1.2789 | 2.7153
172 | 36.5892 |  | 3 | 1410.7504 | 39.6501 |  | 0 | -6.7199 | 0 | 0 | -4.814 | 0 | 0 | -4.814
173 | 32.6031 |  | 3 | 1257.06 | 39.7425 |  | 0 | -6.7199 | 0 | 0 | -4.2213 | 0 | 0 | -4.2213
174 | 28 |  | 3 | 1079.5802 | 39.8935 |  | 0 | -6.7199 | 0 | 0 | -3.5659 | 0 | 0 | -3.5659
175 | 26 |  | 2 | 1601.907 | 39.9865 |  | 0 | -6.7199 | 0.38409 | 1.0831 | 0.92139 | 0.38409 | 1.0831 | 0.92139
176 | 26 |  | 2 | 1601.907 | 40.1061 |  | 0 | -6.7199 | 0.32648 | 0.92068 | -0.12029 | 0.32648 | 0.92068 | -0.12029
177 | 25 |  | 2 | 1540.2952 | 40.2256 |  | 0 | -6.7199 | 0.50568 | 1.426 | 3.3586 | 0.50568 | 1.426 | 3.3586
178 | 27 |  | 2 | 1663.5188 | 40.3216 |  | 0 | -6.7199 | 0.99477 | 2.8052 | 11.5282 | 0.99477 | 2.8052 | 11.5282
179 | 29 |  | 3 | 1118.1366 | 40.4015 |  | 0 | -6.7199 | 0.55329 | 1.5603 | 5.6113 | 0.55329 | 1.5603 | 5.6113
180 | 29 |  | 3 | 1118.1366 | 40.4865 |  | 0 | -6.7199 | 0.31749 | 0.89533 | 1.5794 | 0.31749 | 0.89533 | 1.5794
181 | 29 |  | 3 | 1118.1366 | 40.5785 |  | 0 | -6.7199 | 0.3904 | 1.1009 | 2.8369 | 0.3904 | 1.1009 | 2.8369
182 | 29 |  | 3 | 1118.1366 | 40.6762 |  | 0 | -6.7199 | 0.31856 | 0.89834 | 1.599 | 0.31856 | 0.89834 | 1.599
183 | 28.2294 |  | 3 | 1088.425 | 40.7682 |  | 0 | -6.7199 | 0.097562 | 0.27513 | -2.1516 | 0.097562 | 0.27513 | -2.1516
184 | 26.2327 |  | 2 | 1616.2445 | 40.8602 |  | 0 | -6.7199 | 0 | 0 | -4.3413 | 0 | 0 | -4.3413
185 | 23.8054 |  | 2 | 1466.6937 | 40.9871 |  | 0 | -6.7199 | 0 | 0 | -5.0362 | 0 | 0 | -5.0362
186 | 21 |  | 2 | 1293.848 | 41.0896 |  | 0 | -6.7199 | 0 | 0 | -3.4429 | 0 | 0 | -3.4429
187 | 19.5017 |  | 2 | 1201.5381 | 41.2101 |  | 0 | -6.7199 | 0.1511 | 0.42611 | -1.6345 | 0.1511 | 0.42611 | -1.6345
188 | 18 |  | 2 | 1109.0126 | 41.3214 |  | 0 | -6.7199 | 0.15634 | 0.44088 | -1.1918 | 0.15634 | 0.44088 | -1.1918
189 | 16.7531 |  | 2 | 1032.1858 | 41.4066 |  | 0 | -6.7199 | 0.083846 | 0.23645 | -2.1767 | 0.083846 | 0.23645 | -2.1767
190 | 14.2529 |  | 1 | 1697.5642 | 41.4953 |  | 0 | -6.7199 | 0.23204 | 0.65437 | -2.2595 | 0.23204 | 0.65437 | -2.2595
191 | 13 |  | 1 | 1548.3401 | 41.6349 |  | 0 | -6.7199 | 0.33066 | 0.93245 | 0.1975 | 0.33066 | 0.93245 | 0.1975
192 | 13 |  | 1 | 1548.3401 | 41.7587 |  | 0 | -6.7199 | 0.45394 | 1.2801 | 2.4157 | 0.45394 | 1.2801 | 2.4157
193 | 13 |  | 1 | 1548.3401 | 41.894 |  | 0 | -6.7199 | 0.31415 | 0.88592 | -0.098333 | 0.31415 | 0.88592 | -0.098333
194 | 12 |  | 1 | 1429.237 | 42.0178 |  | 0 | -6.7199 | 0.28976 | 0.81713 | -0.047058 | 0.28976 | 0.81713 | -0.047058
195 | 12 |  | 1 | 1429.237 | 42.1471 |  | 0 | -6.7199 | 0.40577 | 1.1443 | 2.0255 | 0.40577 | 1.1443 | 2.0255
196 | 12 |  | 1 | 1429.237 | 42.2879 |  | 0 | -6.7199 | 0.39197 | 1.1053 | 1.7811 | 0.39197 | 1.1053 | 1.7811
197 | 12 |  | 1 | 1429.237 | 42.412 |  | 0 | -6.7199 | 0.3859 | 1.0882 | 1.6741 | 0.3859 | 1.0882 | 1.6741
198 | 12 |  | 1 | 1429.237 | 42.5327 |  | 0 | -6.7199 | 0.42392 | 1.1954 | 2.351 | 0.42392 | 1.1954 | 2.351
199 | 12.7156 |  | 1 | 1514.4692 | 42.6934 |  | 0 | -6.7199 | 0.4751 | 1.3398 | 2.9359 | 0.4751 | 1.3398 | 2.9359
200 | 13 |  | 1 | 1548.3401 | 42.7886 |  | 0 | -6.7199 | 0.423 | 1.1929 | 1.8702 | 0.423 | 1.1929 | 1.8702
201 | 13 |  | 1 | 1548.3401 | 42.9237 |  | 0 | -6.7199 | 0.4734 | 1.335 | 2.7742 | 0.4734 | 1.335 | 2.7742
202 | 14 |  | 1 | 1667.4432 | 43.068 |  | 0 | -6.7199 | 0.56285 | 1.5872 | 3.8945 | 0.56285 | 1.5872 | 3.8945
203 | 15 |  | 1 | 1786.5462 | 43.1761 |  | 0 | -6.7199 | 0.64626 | 1.8224 | 4.8872 | 0.64626 | 1.8224 | 4.8872
204 | 17.2646 |  | 1 | 2056.2656 | 43.267 |  | 0 | -6.7199 | 0.97708 | 2.7554 | 9.5864 | 0.97708 | 2.7554 | 9.5864
205 | 21 |  | 2 | 1293.848 | 43.3256 |  | 0 | -6.7199 | 0.89196 | 2.5153 | 10.8818 | 0.89196 | 2.5153 | 10.8818
206 | 24 |  | 2 | 1478.6834 | 43.4407 |  | 0 | -6.7199 | 0.89202 | 2.5155 | 10.378 | 0.89202 | 2.5155 | 10.378
207 | 27 |  | 2 | 1663.5188 | 43.5289 |  | 0 | -6.7199 | 1.076 | 3.0343 | 12.9732 | 1.076 | 3.0343 | 12.9732
208 | 30 |  | 3 | 1156.693 | 43.6746 |  | 0 | -6.7199 | 0.87078 | 2.4556 | 10.8366 | 0.87078 | 2.4556 | 10.8366
209 | 31.7853 |  | 3 | 1225.5262 | 43.7687 |  | 0 | -6.7199 | 0.77226 | 2.1778 | 9.0398 | 0.77226 | 2.1778 | 9.0398
210 | 34 |  | 3 | 1310.9188 | 43.9023 |  | 0 | -6.7199 | 1.0814 | 3.0497 | 14.0133 | 1.0814 | 3.0497 | 14.0133
211 | 37 |  | 3 | 1426.5881 | 44.0498 |  | 0 | -6.7199 | 1.1708 | 3.3017 | 15.2611 | 1.1708 | 3.3017 | 15.2611
212 | 39 |  | 3 | 1503.701 | 44.2431 |  | 0 | -6.7199 | 0.81726 | 2.3047 | 9.0118 | 0.81726 | 2.3047 | 9.0118
213 | 40 |  | 3 | 1542.2574 | 44.3539 |  | 0 | -6.7199 | 0.95154 | 2.6833 | 11.2171 | 0.95154 | 2.6833 | 11.2171
214 | 41.7968 |  | 3 | 1611.5361 | 44.4547 |  | 0 | -6.7199 | 0.81275 | 2.292 | 8.5645 | 0.81275 | 2.292 | 8.5645
215 | 42.0147 |  | 3 | 1619.9374 | 44.6044 |  | 0 | -6.7199 | 0.80448 | 2.2686 | 8.39 | 0.80448 | 2.2686 | 8.39
216 | 44 |  | 3 | 1696.4831 | 44.754 |  | 0 | -6.7199 | 1.2726 | 3.5888 | 16.2754 | 1.2726 | 3.5888 | 16.2754
217 | 46 |  | 4 | 1307.2561 | 44.908 |  | 0 | -6.7199 | 1.123 | 3.1669 | 14.7156 | 1.123 | 3.1669 | 14.7156
218 | 48 |  | 4 | 1364.0933 | 45.0666 |  | 0 | -6.7199 | 1.1787 | 3.324 | 15.531 | 1.1787 | 3.324 | 15.531
219 | 50 |  | 4 | 1420.9305 | 45.25 |  | 0 | -6.7199 | 1.329 | 3.7478 | 17.9149 | 1.329 | 3.7478 | 17.9149
220 | 52 |  | 4 | 1477.7677 | 45.4448 |  | 0 | -6.7199 | 0.992 | 2.7974 | 12.1143 | 0.992 | 2.7974 | 12.1143
221 | 52.3697 |  | 4 | 1488.2744 | 45.5305 |  | 0 | -6.7199 | 0.7557 | 2.1311 | 8.0019 | 0.7557 | 2.1311 | 8.0019
222 | 53 |  | 4 | 1506.1864 | 45.664 |  | 0 | -6.7199 | 0.70186 | 1.9793 | 7.0011 | 0.70186 | 1.9793 | 7.0011
223 | 53 |  | 4 | 1506.1864 | 45.7693 |  | 0 | -6.7199 | 0.82325 | 2.3216 | 9.1207 | 0.82325 | 2.3216 | 9.1207
224 | 54 |  | 4 | 1534.605 | 45.884 |  | 0 | -6.7199 | 0.81098 | 2.287 | 8.8142 | 0.81098 | 2.287 | 8.8142
225 | 54 |  | 4 | 1534.605 | 46.0235 |  | 0 | -6.7199 | 0.82106 | 2.3154 | 8.9913 | 0.82106 | 2.3154 | 8.9913
226 | 55 |  | 5 | 1268.0456 | 46.1629 |  | 0 | -6.7199 | 0.7744 | 2.1838 | 8.9828 | 0.7744 | 2.1838 | 8.9828
227 | 55 |  | 5 | 1268.0456 | 46.3382 |  | 0 | -6.7199 | 0.7434 | 2.0964 | 8.4586 | 0.7434 | 2.0964 | 8.4586
228 | 56 |  | 5 | 1291.101 | 46.5244 |  | 0 | -6.7199 | 0.86885 | 2.4502 | 10.522 | 0.86885 | 2.4502 | 10.522
229 | 56 |  | 5 | 1291.101 | 46.6325 |  | 0 | -6.7199 | 0.47305 | 1.334 | 3.7395 | 0.47305 | 1.334 | 3.7395
230 | 56 |  | 5 | 1291.101 | 46.7061 |  | 0 | -6.7199 | 0.82058 | 2.314 | 9.7083 | 0.82058 | 2.314 | 9.7083
231 | 57 |  | 5 | 1314.1563 | 46.8142 |  | 0 | -6.7199 | 0.97595 | 2.7522 | 12.2688 | 0.97595 | 2.7522 | 12.2688
232 | 57 |  | 5 | 1314.1563 | 46.9032 |  | 0 | -6.7199 | 0.14913 | 0.42054 | -2.0725 | 0.14913 | 0.42054 | -2.0725
233 | 55 |  | 5 | 1268.0456 | 46.9947 |  | 0 | -6.7199 | 0.11276 | 0.31798 | -2.54 | 0.11276 | 0.31798 | -2.54
234 | 54 |  | 4 | 1534.605 | 47.0862 |  | 0 | -6.7199 | 0 | 0 | -4.9891 | 0 | 0 | -4.9891
235 | 51 |  | 4 | 1449.3491 | 47.0961 |  | 0 | -6.7199 | 0 | 0 | -4.967 | 0 | 0 | -4.967
236 | 49 |  | 4 | 1392.5119 | 47.1795 |  | 0 | -6.7199 | 0.35615 | 1.0043 | 1.3222 | 0.35615 | 1.0043 | 1.3222
237 | 49 |  | 4 | 1392.5119 | 47.2828 |  | 0 | -6.7199 | 0.44145 | 1.2449 | 2.835 | 0.44145 | 1.2449 | 2.835
238 | 48 |  | 4 | 1364.0933 | 47.386 |  | 0 | -6.7199 | 0.26644 | 0.75135 | -0.16596 | 0.26644 | 0.75135 | -0.16596
239 | 47.2032 |  | 4 | 1341.449 | 47.4741 |  | 0 | -6.7199 | 0.15678 | 0.44213 | -2.0404 | 0.15678 | 0.44213 | -2.0404
240 | 45 |  | 4 | 1278.8375 | 47.5679 |  | 0 | -6.7199 | 0 | 0 | -4.3037 | 0 | 0 | -4.3037
241 | 42 |  | 4 | 1193.5816 | 47.6752 |  | 0 | -6.7199 | 0 | 0 | -3.9835 | 0 | 0 | -3.9835
242 | 39.4954 |  | 3 | 1522.8034 | 47.7585 |  | 0 | -6.7199 | 0 | 0 | -5.2628 | 0 | 0 | -5.2628
243 | 37 |  | 3 | 1426.5881 | 47.8163 |  | 0 | -6.7199 | 0 | 0 | -4.5914 | 0 | 0 | -4.5914
244 | 35.0846 |  | 3 | 1352.7357 | 47.8916 |  | 0 | -6.7199 | 0 | 0 | -4.5873 | 0 | 0 | -4.5873
245 | 31.2731 |  | 3 | 1205.7781 | 48.0012 |  | 0 | -6.7199 | 0 | 0 | -4.0289 | 0 | 0 | -4.0289
246 | 28.736 |  | 3 | 1107.9558 | 48.0868 |  | 0 | -6.7199 | 0 | 0 | -3.6688 | 0 | 0 | -3.6688
247 | 26 |  | 2 | 1601.907 | 48.1532 |  | 0 | -6.7199 | 0 | 0 | -5.5887 | 0 | 0 | -5.5887
248 | 23 |  | 2 | 1417.0716 | 48.2581 |  | 0 | -6.7199 | 0 | 0 | -4.1954 | 0 | 0 | -4.1954
249 | 21.5413 |  | 2 | 1327.1997 | 48.3229 |  | 0 | -6.7199 | 0.24096 | 0.67951 | -0.47099 | 0.24096 | 0.67951 | -0.47099
250 | 21 |  | 2 | 1293.848 | 48.4333 |  | 0 | -6.7199 | 0.32862 | 0.92672 | 1.2098 | 0.32862 | 0.92672 | 1.2098
251 | 20.3332 |  | 2 | 1252.7647 | 48.5436 |  | 0 | -6.7199 | 0.15449 | 0.43565 | -1.7236 | 0.15449 | 0.43565 | -1.7236
252 | 18.3417 |  | 2 | 1130.0675 | 48.6597 |  | 0 | -6.7199 | 0.070089 | 0.19765 | -2.7498 | 0.070089 | 0.19765 | -2.7498
253 | 17 |  | 2 | 1047.4008 | 48.7316 |  | 0 | -6.7199 | 0.21004 | 0.59232 | 0.0083471 | 0.21004 | 0.59232 | 0.0083471
254 | 17 |  | 2 | 1047.4008 | 48.801 |  | 0 | -6.7199 | 0.33279 | 0.93848 | 2.1225 | 0.33279 | 0.93848 | 2.1225
255 | 17 |  | 2 | 1047.4008 | 48.8819 |  | 0 | -6.7199 | 0.21074 | 0.5943 | 0.021324 | 0.21074 | 0.5943 | 0.021324
256 | 16 |  | 2 | 985.7889 | 48.9514 |  | 0 | -6.7199 | 0.17869 | 0.50392 | -0.32004 | 0.17869 | 0.50392 | -0.32004
257 | 15 |  | 1 | 1786.5462 | 49.0095 |  | 0 | -6.7199 | 0.32503 | 0.91657 | -0.89166 | 0.32503 | 0.91657 | -0.89166
258 | 14 |  | 1 | 1667.4432 | 49.1468 |  | 0 | -6.7199 | 0.50989 | 1.4379 | 3.0004 | 0.50989 | 1.4379 | 3.0004
259 | 16 |  | 1 | 1905.6493 | 49.2544 |  | 0 | -6.7199 | 0.78476 | 2.213 | 6.9152 | 0.78476 | 2.213 | 6.9152
260 | 18 |  | 1 | 2143.8555 | 49.3095 |  | 0 | -6.7199 | 0.92082 | 2.5967 | 8.2028 | 0.92082 | 2.5967 | 8.2028
261 | 21 |  | 1 | 2501.1647 | 49.3482 |  | 0 | -6.7199 | 1.2351 | 3.4829 | 11.7558 | 1.2351 | 3.4829 | 11.7558
262 | 24 |  | 2 | 1478.6834 | 49.5331 |  | 0 | -6.7199 | 0.91687 | 2.5856 | 10.856 | 0.91687 | 2.5856 | 10.856
263 | 27 |  | 2 | 1663.5188 | 49.5806 |  | 0 | -6.7199 | 1.111 | 3.133 | 13.6377 | 1.111 | 3.133 | 13.6377
264 | 31 |  | 3 | 1195.2495 | 49.663 |  | 0 | -6.7199 | 1.3377 | 3.7724 | 18.3685 | 1.3377 | 3.7724 | 18.3685
265 | 35 |  | 3 | 1349.4752 | 49.7719 |  | 0 | -6.7199 | 1.1599 | 3.2709 | 15.2819 | 1.1599 | 3.2709 | 15.2819
266 | 37.3446 |  | 3 | 1439.8764 | 49.9285 |  | 0 | -6.7199 | 1.1478 | 3.2368 | 14.8909 | 1.1478 | 3.2368 | 14.8909
267 | 40.3379 |  | 3 | 1555.2868 | 50.0059 |  | 0 | -6.7199 | 1.1857 | 3.3437 | 15.246 | 1.1857 | 3.3437 | 15.246
268 | 42 |  | 3 | 1619.3703 | 50.166 |  | 0 | -6.7199 | 1.0056 | 2.8359 | 11.9596 | 1.0056 | 2.8359 | 11.9596
269 | 44 |  | 3 | 1696.4831 | 50.239 |  | 0 | -6.7199 | 1.2262 | 3.4579 | 15.5291 | 1.2262 | 3.4579 | 15.5291
270 | 46 |  | 4 | 1307.2561 | 50.3648 |  | 0 | -6.7199 | 1.0705 | 3.0188 | 13.8849 | 1.0705 | 3.0188 | 13.8849
271 | 47 |  | 4 | 1335.6747 | 50.4888 |  | 0 | -6.7199 | 0.43268 | 1.2202 | 2.9073 | 0.43268 | 1.2202 | 2.9073
272 | 46 |  | 4 | 1307.2561 | 50.6014 |  | 0 | -6.7199 | 0.33351 | 0.9405 | 1.2624 | 0.33351 | 0.9405 | 1.2624
273 | 46 |  | 4 | 1307.2561 | 50.726 |  | 0 | -6.7199 | 0.43051 | 1.214 | 2.9699 | 0.43051 | 1.214 | 2.9699
274 | 44.7087 |  | 4 | 1270.558 | 50.8562 |  | 0 | -6.7199 | 0 | 0 | -4.2723 | 0 | 0 | -4.2723
275 | 42 |  | 4 | 1193.5816 | 50.9777 |  | 0 | -6.7199 | 0 | 0 | -3.9835 | 0 | 0 | -3.9835
276 | 39 |  | 3 | 1503.701 | 51.0752 |  | 0 | -6.7199 | 0 | 0 | -5.1852 | 0 | 0 | -5.1852
277 | 35 |  | 3 | 1349.4752 | 51.1593 |  | 0 | -6.7199 | 0 | 0 | -4.5747 | 0 | 0 | -4.5747
278 | 32 |  | 3 | 1233.8059 | 51.2831 |  | 0 | -6.7199 | 0 | 0 | -4.1337 | 0 | 0 | -4.1337
279 | 27.471 |  | 2 | 1692.5398 | 51.4045 |  | 0 | -6.7199 | 0 | 0 | -5.9719 | 0 | 0 | -5.9719
280 | 23 |  | 2 | 1417.0716 | 51.5444 |  | 0 | -6.7199 | 0 | 0 | -4.839 | 0 | 0 | -4.839
281 | 20 |  | 2 | 1232.2362 | 51.6166 |  | 0 | -6.7199 | 0.26712 | 0.75327 | 0.37009 | 0.26712 | 0.75327 | 0.37009
282 | 22 |  | 2 | 1355.4598 | 51.7231 |  | 0 | -6.7199 | 0.83751 | 2.3618 | 9.8616 | 0.83751 | 2.3618 | 9.8616
283 | 25 |  | 2 | 1540.2952 | 51.8208 |  | 0 | -6.7199 | 1.0128 | 2.8562 | 12.3445 | 1.0128 | 2.8562 | 12.3445
284 | 29 |  | 3 | 1118.1366 | 51.8451 |  | 0 | -6.7199 | 1.2672 | 3.5735 | 17.3142 | 1.2672 | 3.5735 | 17.3142
285 | 33.2179 |  | 3 | 1280.7636 | 51.9333 |  | 0 | -6.7199 | 1.2002 | 3.3844 | 16.0761 | 1.2002 | 3.3844 | 16.0761
286 | 36 |  | 3 | 1388.0316 | 52.05 |  | 0 | -6.7199 | 1.1447 | 3.2281 | 14.969 | 1.1447 | 3.2281 | 14.969
287 | 39 |  | 3 | 1503.701 | 52.1394 |  | 0 | -6.7199 | 1.2045 | 3.3967 | 15.7139 | 1.2045 | 3.3967 | 15.7139
288 | 42 |  | 3 | 1619.3703 | 52.2396 |  | 0 | -6.7199 | 1.8443 | 5.2008 | 26.1292 | 1.8443 | 5.2008 | 26.1292
289 | 46.8122 |  | 4 | 1330.3381 | 52.3405 |  | 0 | -6.7199 | 1.3682 | 3.8582 | 18.7473 | 1.3682 | 3.8582 | 18.7473
290 | 47.1912 |  | 4 | 1341.1096 | 52.4646 |  | 0 | -6.7199 | 0.67363 | 1.8996 | 7.0984 | 0.67363 | 1.8996 | 7.0984
291 | 49 |  | 4 | 1392.5119 | 52.5888 |  | 0 | -6.7199 | 1.2205 | 3.4419 | 16.2265 | 1.2205 | 3.4419 | 16.2265
292 | 50 |  | 4 | 1420.9305 | 52.7484 |  | 0 | -6.7199 | 0.5253 | 1.4813 | 4.2537 | 0.5253 | 1.4813 | 4.2537
293 | 48.8385 |  | 4 | 1387.9212 | 52.8921 |  | 0 | -6.7199 | 0 | 0 | -4.7244 | 0 | 0 | -4.7244
294 | 47 |  | 4 | 1335.6747 | 52.9682 |  | 0 | -6.7199 | 0.25251 | 0.71207 | -0.26451 | 0.25251 | 0.71207 | -0.26451
295 | 47 |  | 4 | 1335.6747 | 53.038 |  | 0 | -6.7199 | 0.58211 | 1.6416 | 5.5357 | 0.58211 | 1.6416 | 5.5357
296 | 47 |  | 4 | 1335.6747 | 53.1278 |  | 0 | -6.7199 | 0.56723 | 1.5996 | 5.2779 | 0.56723 | 1.5996 | 5.2779
297 | 47 |  | 4 | 1335.6747 | 53.2137 |  | 0 | -6.7199 | 0.29258 | 0.82507 | 0.45054 | 0.29258 | 0.82507 | 0.45054
298 | 46 |  | 4 | 1307.2561 | 53.2835 |  | 0 | -6.7199 | 0.50852 | 1.434 | 4.35 | 0.50852 | 1.434 | 4.35
299 | 47 |  | 4 | 1335.6747 | 53.3441 |  | 0 | -6.7199 | 0.75838 | 2.1386 | 8.5763 | 0.75838 | 2.1386 | 8.5763
300 | 47 |  | 4 | 1335.6747 | 53.4362 |  | 0 | -6.7199 | 0.5087 | 1.4345 | 4.2602 | 0.5087 | 1.4345 | 4.2602
301 | 47 |  | 4 | 1335.6747 | 53.5053 |  | 0 | -6.7199 | 0.33619 | 0.94805 | 1.2263 | 0.33619 | 0.94805 | 1.2263
302 | 46 |  | 4 | 1307.2561 | 53.5751 |  | 0 | -6.7199 | 0.33684 | 0.94989 | 1.3419 | 0.33684 | 0.94989 | 1.3419
303 | 46 |  | 4 | 1307.2561 | 53.6426 |  | 0 | -6.7199 | 0.45745 | 1.29 | 3.4615 | 0.45745 | 1.29 | 3.4615
304 | 45 |  | 4 | 1278.8375 | 53.7067 |  | 0 | -6.7199 | 0 | 0 | -4.3037 | 0 | 0 | -4.3037
305 | 43 |  | 4 | 1222.0002 | 53.741 |  | 0 | -6.7199 | 0 | 0 | -3.7431 | 0 | 0 | -3.7431
306 | 42 |  | 4 | 1193.5816 | 53.7871 |  | 0 | -6.7199 | 0.27815 | 0.78437 | 0.71559 | 0.27815 | 0.78437 | 0.71559
307 | 41 |  | 4 | 1165.163 | 53.8522 |  | 0 | -6.7199 | 0 | 0 | -3.8783 | 0 | 0 | -3.8783
308 | 39 |  | 3 | 1503.701 | 53.8464 |  | 0 | -6.7199 | 0.18162 | 0.51217 | -2.2112 | 0.18162 | 0.51217 | -2.2112
309 | 39 |  | 3 | 1503.701 | 53.8965 |  | 0 | -6.7199 | 0.78297 | 2.208 | 8.4951 | 0.78297 | 2.208 | 8.4951
310 | 40 |  | 3 | 1542.2574 | 53.9243 |  | 0 | -6.7199 | 0.54092 | 1.5254 | 4.0968 | 0.54092 | 1.5254 | 4.0968
311 | 39 |  | 3 | 1503.701 | 53.9651 |  | 0 | -6.7199 | 0.18688 | 0.527 | -2.1147 | 0.18688 | 0.527 | -2.1147
312 | 38 |  | 3 | 1465.1445 | 54.0152 |  | 0 | -6.7199 | 0.26075 | 0.73531 | -0.61777 | 0.26075 | 0.73531 | -0.61777
313 | 37 |  | 3 | 1426.5881 | 54.046 |  | 0 | -6.7199 | 0.22231 | 0.62691 | -1.1548 | 0.22231 | 0.62691 | -1.1548
314 | 36 |  | 3 | 1388.0316 | 54.1047 |  | 0 | -6.7199 | 0.24378 | 0.68745 | -0.61513 | 0.24378 | 0.68745 | -0.61513
315 | 35 |  | 3 | 1349.4752 | 54.1839 |  | 0 | -6.7199 | 0.14071 | 0.3968 | -2.3135 | 0.14071 | 0.3968 | -2.3135
316 | 33.3317 |  | 3 | 1285.1509 | 54.2594 |  | 0 | -6.7199 | 0 | 0 | -3.5619 | 0 | 0 | -3.5619
317 | 32 |  | 3 | 1233.8059 | 54.3042 |  | 0 | -6.7199 | 0.22368 | 0.63077 | -0.38527 | 0.22368 | 0.63077 | -0.38527
318 | 31 |  | 3 | 1195.2495 | 54.3716 |  | 0 | -6.7199 | 0 | 0 | -3.9897 | 0 | 0 | -3.9897
319 | 28.0332 |  | 3 | 1080.8604 | 54.436 |  | 0 | -6.7199 | 0 | 0 | -3.5705 | 0 | 0 | -3.5705
320 | 26 |  | 2 | 1601.907 | 54.481 |  | 0 | -6.7199 | 0.23593 | 0.66533 | -1.6375 | 0.23593 | 0.66533 | -1.6375
321 | 25 |  | 2 | 1540.2952 | 54.5466 |  | 0 | -6.7199 | 0.25786 | 0.72716 | -0.97509 | 0.25786 | 0.72716 | -0.97509
322 | 24.053 |  | 2 | 1481.9513 | 54.5714 |  | 0 | -6.7199 | 0.31346 | 0.88395 | 0.2681 | 0.31346 | 0.88395 | 0.2681
323 | 24 |  | 2 | 1478.6834 | 54.6021 |  | 0 | -6.7199 | 0.44831 | 1.2642 | 2.6942 | 0.44831 | 1.2642 | 2.6942
324 | 24 |  | 2 | 1478.6834 | 54.6444 |  | 0 | -6.7199 | 0.42191 | 1.1898 | 2.2241 | 0.42191 | 1.1898 | 2.2241
325 | 24 |  | 2 | 1478.6834 | 54.6665 |  | 0 | -6.7199 | 0.45387 | 1.2799 | 2.7938 | 0.45387 | 1.2799 | 2.7938
326 | 24 |  | 2 | 1478.6834 | 54.7087 |  | 0 | -6.7199 | 0.31453 | 0.88698 | 0.30153 | 0.31453 | 0.88698 | 0.30153
327 | 23 |  | 2 | 1417.0716 | 54.7395 |  | 0 | -6.7199 | 0.21911 | 0.61788 | -1.1689 | 0.21911 | 0.61788 | -1.1689
328 | 22.1223 |  | 2 | 1362.9958 | 54.7722 |  | 0 | -6.7199 | 0.25686 | 0.72434 | -0.27884 | 0.25686 | 0.72434 | -0.27884
329 | 21.1318 |  | 2 | 1301.9669 | 54.842 |  | 0 | -6.7199 | 0.13766 | 0.3882 | -2.1745 | 0.13766 | 0.3882 | -2.1745
330 | 19 |  | 2 | 1170.6244 | 54.9025 |  | 0 | -6.7199 | 0 | 0 | -3.5072 | 0 | 0 | -3.5072
331 | 17 |  | 2 | 1047.4008 | 54.9387 |  | 0 | -6.7199 | 0.11264 | 0.31765 | -1.6549 | 0.11264 | 0.31765 | -1.6549
332 | 16.1632 |  | 2 | 995.8445 | 54.9926 |  | 0 | -6.7199 | 0.2579 | 0.72728 | 1.0383 | 0.2579 | 0.72728 | 1.0383
333 | 16 |  | 2 | 985.7889 | 55.044 |  | 0 | -6.7199 | 0.18691 | 0.52707 | -0.14775 | 0.18691 | 0.52707 | -0.14775
334 | 15 |  | 2 | 924.1771 | 55.0809 |  | 0 | -6.7199 | 0.17254 | 0.48655 | -0.18713 | 0.17254 | 0.48655 | -0.18713
335 | 15 |  | 2 | 924.1771 | 55.1131 |  | 0 | -6.7199 | 0.33089 | 0.9331 | 2.4978 | 0.33089 | 0.9331 | 2.4978
336 | 15 |  | 1 | 1786.5462 | 55.1568 |  | 0 | -6.7199 | 0.38456 | 1.0844 | 0.26114 | 0.38456 | 1.0844 | 0.26114
337 | 14 |  | 1 | 1667.4432 | 55.2523 |  | 0 | -6.7199 | 0.34328 | 0.96804 | 0.040624 | 0.34328 | 0.96804 | 0.040624
338 | 14 |  | 1 | 1667.4432 | 55.3329 |  | 0 | -6.7199 | 0.44866 | 1.2652 | 1.953 | 0.44866 | 1.2652 | 1.953
339 | 14 |  | 1 | 1667.4432 | 55.3921 |  | 0 | -6.7199 | 0.53603 | 1.5116 | 3.5287 | 0.53603 | 1.5116 | 3.5287
340 | 16 |  | 1 | 1905.6493 | 55.4522 |  | 0 | -6.7199 | 0.81092 | 2.2868 | 7.454 | 0.81092 | 2.2868 | 7.454
341 | 19 |  | 2 | 1170.6244 | 55.4486 |  | 0 | -6.7199 | 0.82712 | 2.3325 | 10.1579 | 0.82712 | 2.3325 | 10.1579
342 | 22.737 |  | 2 | 1400.8677 | 55.4607 |  | 0 | -6.7199 | 0.80344 | 2.2657 | 9.1784 | 0.80344 | 2.2657 | 9.1784
343 | 24 |  | 2 | 1478.6834 | 55.503 |  | 0 | -6.7199 | 0.54709 | 1.5428 | 4.4539 | 0.54709 | 1.5428 | 4.4539
344 | 25 |  | 2 | 1540.2952 | 55.5371 |  | 0 | -6.7199 | 0.64614 | 1.8221 | 5.9825 | 0.64614 | 1.8221 | 5.9825
345 | 26 |  | 2 | 1601.907 | 55.5297 |  | 0 | -6.7199 | 0.55252 | 1.5581 | 4.088 | 0.55252 | 1.5581 | 4.088
346 | 26 |  | 2 | 1601.907 | 55.6002 |  | 0 | -6.7199 | 0.45803 | 1.2917 | 2.3949 | 0.45803 | 1.2917 | 2.3949
347 | 26 |  | 2 | 1601.907 | 55.6478 |  | 0 | -6.7199 | 0.45466 | 1.2821 | 2.3347 | 0.45466 | 1.2821 | 2.3347
348 | 26 |  | 2 | 1601.907 | 55.6866 |  | 0 | -6.7199 | 0.56241 | 1.586 | 4.266 | 0.56241 | 1.586 | 4.266
349 | 27 |  | 2 | 1663.5188 | 55.7443 |  | 0 | -6.7199 | 0.66481 | 1.8748 | 5.8533 | 0.66481 | 1.8748 | 5.8533
350 | 27.6384 |  | 2 | 1702.8535 | 55.8265 |  | 0 | -6.7199 | 0.59352 | 1.6737 | 4.4203 | 0.59352 | 1.6737 | 4.4203
351 | 28 |  | 2 | 1725.1307 | 55.8999 |  | 0 | -6.7199 | 0.53888 | 1.5197 | 3.344 | 0.53888 | 1.5197 | 3.344
352 | 28 |  | 2 | 1725.1307 | 55.9399 |  | 0 | -6.7199 | 0.54029 | 1.5236 | 3.3697 | 0.54029 | 1.5236 | 3.3697
353 | 28 |  | 2 | 1725.1307 | 55.9799 |  | 0 | -6.7199 | 0.35962 | 1.0141 | 0.091325 | 0.35962 | 1.0141 | 0.091325
354 | 27 |  | 2 | 1663.5188 | 56.0231 |  | 0 | -6.7199 | 0.34945 | 0.98544 | 0.17689 | 0.34945 | 0.98544 | 0.17689
355 | 27 |  | 2 | 1663.5188 | 56.1037 |  | 0 | -6.7199 | 0.49584 | 1.3983 | 2.8279 | 0.49584 | 1.3983 | 2.8279
356 | 27 |  | 2 | 1663.5188 | 56.1581 |  | 0 | -6.7199 | 0.59258 | 1.6711 | 4.5664 | 0.59258 | 1.6711 | 4.5664
357 | 28 |  | 2 | 1725.1307 | 56.2274 |  | 0 | -6.7199 | 0.64821 | 1.828 | 5.3139 | 0.64821 | 1.828 | 5.3139
358 | 28 |  | 2 | 1725.1307 | 56.2592 |  | 0 | -6.7199 | 0.38293 | 1.0799 | 0.51903 | 0.38293 | 1.0799 | 0.51903
359 | 27 |  | 2 | 1663.5188 | 56.3024 |  | 0 | -6.7199 | 0 | 0 | -3.1997 | 0 | 0 | -3.1997
360 | 25 |  | 2 | 1540.2952 | 56.341 |  | 0 | -6.7199 | 0.19368 | 0.54617 | -2.1268 | 0.19368 | 0.54617 | -2.1268
361 | 24 |  | 2 | 1478.6834 | 56.3715 |  | 0 | -6.7199 | 0.17669 | 0.49827 | -2.1755 | 0.17669 | 0.49827 | -2.1755
362 | 22 |  | 2 | 1355.4598 | 56.408 |  | 0 | -6.7199 | 0.13613 | 0.3839 | -2.4042 | 0.13613 | 0.3839 | -2.4042
363 | 21 |  | 2 | 1293.848 | 56.4708 |  | 0 | -6.7199 | 0.21129 | 0.59584 | -0.81569 | 0.21129 | 0.59584 | -0.81569
364 | 20 |  | 2 | 1232.2362 | 56.5383 |  | 0 | -6.7199 | 0.25595 | 0.72177 | 0.20468 | 0.25595 | 0.72177 | 0.20468
365 | 20 |  | 2 | 1232.2362 | 56.6057 |  | 0 | -6.7199 | 0.34423 | 0.97073 | 1.7562 | 0.34423 | 0.97073 | 1.7562
366 | 20 |  | 2 | 1232.2362 | 56.6646 |  | 0 | -6.7199 | 0.44188 | 1.2461 | 3.4583 | 0.44188 | 1.2461 | 3.4583
367 | 21 |  | 2 | 1293.848 | 56.7308 |  | 0 | -6.7199 | 0.40978 | 1.1556 | 2.6936 | 0.40978 | 1.1556 | 2.6936
368 | 21 |  | 2 | 1293.848 | 56.8098 |  | 0 | -6.7199 | 0.52968 | 1.4937 | 4.785 | 0.52968 | 1.4937 | 4.785
369 | 23 |  | 2 | 1417.0716 | 56.8451 |  | 0 | -6.7199 | 0.57577 | 1.6237 | 5.1846 | 0.57577 | 1.6237 | 5.1846
370 | 23 |  | 2 | 1417.0716 | 56.8383 |  | 0 | -6.7199 | 0.4731 | 1.3341 | 3.3776 | 0.4731 | 1.3341 | 3.3776
371 | 24 |  | 2 | 1478.6834 | 56.8837 |  | 0 | -6.7199 | 0.45855 | 1.2931 | 2.8944 | 0.45855 | 1.2931 | 2.8944
372 | 23 |  | 2 | 1417.0716 | 56.9259 |  | 0 | -6.7199 | 0.20703 | 0.58381 | -1.3702 | 0.20703 | 0.58381 | -1.3702
373 | 22 |  | 2 | 1355.4598 | 56.9586 |  | 0 | -6.7199 | 0.1564 | 0.44105 | -2.0352 | 0.1564 | 0.44105 | -2.0352
374 | 19.6112 |  | 2 | 1208.2819 | 57.0342 |  | 0 | -6.7199 | 0 | 0 | -4.0382 | 0 | 0 | -4.0382
375 | 16 |  | 2 | 985.7889 | 57.0985 |  | 0 | -6.7199 | 0 | 0 | -3.2308 | 0 | 0 | -3.2308
376 | 12 |  | 1 | 1429.237 | 57.1323 |  | 0 | -6.7199 | 0.14625 | 0.41243 | -2.5166 | 0.14625 | 0.41243 | -2.5166
377 | 11 |  | 1 | 1310.1339 | 57.2003 |  | 0 | -6.7199 | 0.27459 | 0.77434 | 0.25385 | 0.27459 | 0.77434 | 0.25385
378 | 10 |  | 1 | 1191.0308 | 57.2678 |  | 0 | -6.7199 | 0.15844 | 0.44679 | -1.363 | 0.15844 | 0.44679 | -1.363
379 | 8 |  | 1 | 952.8247 | 57.2815 |  | 0 | -6.7199 | 0.16944 | 0.47781 | -0.32615 | 0.16944 | 0.47781 | -0.32615
380 | 8 |  | 1 | 952.8247 | 57.3138 |  | 0 | -6.7199 | 0.23814 | 0.67156 | 0.85049 | 0.23814 | 0.67156 | 0.85049
381 | 7 |  | 1 | 833.7216 | 57.3605 |  | 0 | -6.7199 | 0.13761 | 0.38807 | -0.47186 | 0.13761 | 0.38807 | -0.47186
382 | 6 |  | 1 | 800 | 57.394 |  | 0 | -6.7199 | 0.088409 | 0.24931 | -0.33575 | 0.088409 | 0.24931 | -0.33575
383 | 4.7031 |  | 1 | 800 | 57.4275 |  | 0 | -6.7199 | 0.088405 | 0.2493 | -0.47718 | 0.088405 | 0.2493 | -0.47718
384 | 3 |  | 1 | 800 | 57.461 |  | 0 | -6.7199 | 0.0884 | 0.24929 | -0.45269 | 0.0884 | 0.24929 | -0.45269
385 | 1 |  | 1 | 800 | 57.4912 |  | 0 | -6.7199 | 0.088397 | 0.24928 | -0.088934 | 0.088397 | 0.24928 | -0.088934
386 | 0 |  | 1 | 800 | 57.5119 |  | 0 | -6.7199 | 0.088394 | 0.24927 | 0.041888 | 0.088394 | 0.24927 | 0.041888
387 | 0 |  | 1 | 800 | 57.5352 |  | 0 | -6.7199 | 0.088391 | 0.24926 | 0.041888 | 0.088391 | 0.24926 | 0.041888
388 | 0 |  | 1 | 800 | 57.5701 |  | 0 | -6.7199 | 0.088386 | 0.24925 | 0.041888 | 0.088386 | 0.24925 | 0.041888
389 | 0 |  | 1 | 800 | 57.5882 |  | 0 | -6.7199 | 0.088384 | 0.24924 | 0.041888 | 0.088384 | 0.24924 | 0.041888
390 | 0 |  | 1 | 800 | 57.6 |  | 0 | -6.7199 | 0.088383 | 0.24924 | 0.041888 | 0.088383 | 0.24924 | 0.041888
391 | 0 |  | 1 | 800 | 57.6119 |  | 0 | -6.7199 | 0.088381 | 0.24923 | 0.041888 | 0.088381 | 0.24923 | 0.041888
392 | 0 |  | 1 | 800 | 57.6266 |  | 0 | -6.7199 | 0.088379 | 0.24923 | 0.041888 | 0.088379 | 0.24923 | 0.041888
393 | 1 |  | 1 | 800 | 57.6614 |  | 0 | -6.7199 | 0.088375 | 0.24922 | 0.40353 | 0.088375 | 0.24922 | 0.40353
394 | 4 |  | 1 | 800 | 57.6503 |  | 0 | -6.7199 | 0.088376 | 0.24922 | 1.792 | 0.088376 | 0.24922 | 1.792
395 | 6.173 |  | 1 | 800 | 57.622 |  | 0 | -6.7199 | 0.08838 | 0.24923 | 2.2205 | 0.08838 | 0.24923 | 2.2205
396 | 9 |  | 1 | 1071.9277 | 57.6109 |  | 0 | -6.7199 | 0.58029 | 1.6364 | 6.2876 | 0.58029 | 1.6364 | 6.2876
397 | 14 |  | 1 | 1667.4432 | 57.6036 |  | 0 | -6.7199 | 0.83013 | 2.341 | 8.7876 | 0.83013 | 2.341 | 8.7876
398 | 17.2869 |  | 2 | 1065.075 | 57.6185 |  | 0 | -6.7199 | 0.75661 | 2.1336 | 9.2239 | 0.75661 | 2.1336 | 9.2239
399 | 22 |  | 2 | 1355.4598 | 57.6262 |  | 0 | -6.7199 | 1.0689 | 3.0143 | 13.8105 | 1.0689 | 3.0143 | 13.8105
400 | 25 |  | 2 | 1540.2952 | 57.6841 |  | 0 | -6.7199 | 0.63381 | 1.7874 | 5.7826 | 0.63381 | 1.7874 | 5.7826
401 | 25 |  | 2 | 1540.2952 | 57.6682 |  | 0 | -6.7199 | 0.43966 | 1.2398 | 2.3277 | 0.43966 | 1.2398 | 2.3277
402 | 25 |  | 2 | 1540.2952 | 57.6843 |  | 0 | -6.7199 | 0.27414 | 0.77306 | -0.65411 | 0.27414 | 0.77306 | -0.65411
403 | 23 |  | 2 | 1417.0716 | 57.7091 |  | 0 | -6.7199 | 0 | 0 | -4.3953 | 0 | 0 | -4.3953
404 | 21 |  | 2 | 1293.848 | 57.7399 |  | 0 | -6.7199 | 0.14978 | 0.42238 | -1.9059 | 0.14978 | 0.42238 | -1.9059
405 | 20 |  | 2 | 1232.2362 | 57.8131 |  | 0 | -6.7199 | 0.22347 | 0.6302 | -0.36079 | 0.22347 | 0.6302 | -0.36079
406 | 18.9331 |  | 2 | 1166.5029 | 57.8806 |  | 0 | -6.7199 | 0.1038 | 0.29273 | -2.236 | 0.1038 | 0.29273 | -2.236
407 | 17 |  | 2 | 1047.4008 | 57.9203 |  | 0 | -6.7199 | 0.11479 | 0.32371 | -1.6015 | 0.11479 | 0.32371 | -1.6015
408 | 15.9432 |  | 2 | 982.2917 | 57.9673 |  | 0 | -6.7199 | 0.12436 | 0.35071 | -1.2027 | 0.12436 | 0.35071 | -1.2027
409 | 14 |  | 1 | 1667.4432 | 57.9984 |  | 0 | -6.7199 | 0.25468 | 0.71821 | -1.5512 | 0.25468 | 0.71821 | -1.5512
410 | 13 |  | 1 | 1548.3401 | 58.0394 |  | 0 | -6.7199 | 0.3924 | 1.1066 | 1.4508 | 0.3924 | 1.1066 | 1.4508
411 | 13 |  | 1 | 1548.3401 | 58.0995 |  | 0 | -6.7199 | 0.40781 | 1.15 | 1.7281 | 0.40781 | 1.15 | 1.7281
412 | 13 |  | 1 | 1548.3401 | 58.1509 |  | 0 | -6.7199 | 0.4698 | 1.3248 | 2.8399 | 0.4698 | 1.3248 | 2.8399
413 | 14 |  | 1 | 1667.4432 | 58.2098 |  | 0 | -6.7199 | 0.49872 | 1.4064 | 2.8827 | 0.49872 | 1.4064 | 2.8827
414 | 14 |  | 1 | 1667.4432 | 58.2426 |  | 0 | -6.7199 | 0.50491 | 1.4238 | 2.9945 | 0.50491 | 1.4238 | 2.9945
415 | 15 |  | 2 | 924.1771 | 58.32 |  | 0 | -6.7199 | 0.40849 | 1.1519 | 3.8096 | 0.40849 | 1.1519 | 3.8096
416 | 16 |  | 2 | 985.7889 | 58.3197 |  | 0 | -6.7199 | 0.35517 | 1.0016 | 2.7412 | 0.35517 | 1.0016 | 2.7412
417 | 17 |  | 2 | 1047.4008 | 58.3553 |  | 0 | -6.7199 | 0.51094 | 1.4409 | 5.193 | 0.51094 | 1.4409 | 5.193
418 | 18.9454 |  | 2 | 1167.2625 | 58.3694 |  | 0 | -6.7199 | 0.4098 | 1.1556 | 3.1213 | 0.4098 | 1.1556 | 3.1213
419 | 18 |  | 2 | 1109.0126 | 58.4163 |  | 0 | -6.7199 | 0.12644 | 0.35657 | -1.6183 | 0.12644 | 0.35657 | -1.6183
420 | 17 |  | 2 | 1047.4008 | 58.4633 |  | 0 | -6.7199 | 0.18163 | 0.51219 | -0.43283 | 0.18163 | 0.51219 | -0.43283
421 | 16 |  | 2 | 985.7889 | 58.5115 |  | 0 | -6.7199 | 0.11639 | 0.32823 | -1.3507 | 0.11639 | 0.32823 | -1.3507
422 | 15 |  | 2 | 924.1771 | 58.5597 |  | 0 | -6.7199 | 0.28005 | 0.78974 | 1.6573 | 0.28005 | 0.78974 | 1.6573
423 | 16 |  | 2 | 985.7889 | 58.6158 |  | 0 | -6.7199 | 0.33044 | 0.93183 | 2.3237 | 0.33044 | 0.93183 | 2.3237
424 | 16 |  | 2 | 985.7889 | 58.6766 |  | 0 | -6.7199 | 0.36129 | 1.0188 | 2.8464 | 0.36129 | 1.0188 | 2.8464
425 | 17.7968 |  | 2 | 1096.4939 | 58.7393 |  | 0 | -6.7199 | 0.52237 | 1.4731 | 5.2552 | 0.52237 | 1.4731 | 5.2552
426 | 20 |  | 2 | 1232.2362 | 58.7659 |  | 0 | -6.7199 | 0.92357 | 2.6045 | 11.6513 | 0.92357 | 2.6045 | 11.6513
427 | 25.8752 |  | 2 | 1594.2206 | 58.8022 |  | 0 | -6.7199 | 1.4619 | 4.1224 | 19.8933 | 1.4619 | 4.1224 | 19.8933
428 | 30 |  | 3 | 1156.693 | 58.8372 |  | 0 | -6.7199 | 0.91618 | 2.5836 | 11.6747 | 0.91618 | 2.5836 | 11.6747
429 | 31.7968 |  | 3 | 1225.9718 | 58.8653 |  | 0 | -6.7199 | 0.69259 | 1.9531 | 7.7904 | 0.69259 | 1.9531 | 7.7904
430 | 33 |  | 3 | 1272.3623 | 58.9182 |  | 0 | -6.7199 | 0.57822 | 1.6306 | 5.705 | 0.57822 | 1.6306 | 5.705
431 | 33 |  | 3 | 1272.3623 | 59.0055 |  | 0 | -6.7199 | 0.22446 | 0.63299 | -0.48386 | 0.22446 | 0.63299 | -0.48386
432 | 32 |  | 3 | 1233.8059 | 59.0854 |  | 0 | -6.7199 | 0.30866 | 0.87042 | 1.1428 | 0.30866 | 0.87042 | 1.1428
433 | 32 |  | 3 | 1233.8059 | 59.1654 |  | 0 | -6.7199 | 0.28192 | 0.79501 | 0.67325 | 0.28192 | 0.79501 | 0.67325
434 | 31 |  | 3 | 1195.2495 | 59.2453 |  | 0 | -6.7199 | 0.24788 | 0.69901 | 0.21178 | 0.24788 | 0.69901 | 0.21178
435 | 31 |  | 3 | 1195.2495 | 59.3253 |  | 0 | -6.7199 | 0.3715 | 1.0476 | 2.3731 | 0.3715 | 1.0476 | 2.3731
436 | 30 |  | 3 | 1156.693 | 59.3966 |  | 0 | -6.7199 | 0 | 0 | -3.8471 | 0 | 0 | -3.8471
437 | 27.2334 |  | 2 | 1677.8989 | 59.4541 |  | 0 | -6.7199 | 0 | 0 | -5.394 | 0 | 0 | -5.394
438 | 25 |  | 2 | 1540.2952 | 59.5494 |  | 0 | -6.7199 | 0 | 0 | -5.3342 | 0 | 0 | -5.3342
439 | 21.263 |  | 2 | 1310.0519 | 59.5888 |  | 0 | -6.7199 | 0 | 0 | -4.4228 | 0 | 0 | -4.4228
440 | 16 |  | 2 | 985.7889 | 59.6657 |  | 0 | -6.7199 | 0 | 0 | -3.2308 | 0 | 0 | -3.2308
441 | 10.6865 |  | 1 | 1272.7979 | 59.7139 |  | 0 | -6.7199 | 0 | 0 | -4.2808 | 0 | 0 | -4.2808
442 | 6.2032 |  | 1 | 800 | 59.7908 |  | 0 | -6.7199 | 0.088103 | 0.24845 | -2.4386 | 0.088103 | 0.24845 | -2.4386
443 | 2 |  | 1 | 800 | 59.8291 |  | 0 | -6.7199 | 0.088099 | 0.24844 | -0.58333 | 0.088099 | 0.24844 | -0.58333
444 | 0 |  | 1 | 800 | 59.8718 |  | 0 | -6.7199 | 0.088093 | 0.24842 | 0.041888 | 0.088093 | 0.24842 | 0.041888
445 | 0 |  | 1 | 800 | 59.9076 |  | 0 | -6.7199 | 0.088089 | 0.24841 | 0.041888 | 0.088089 | 0.24841 | 0.041888
446 | 0 |  | 1 | 800 | 59.9549 |  | 0 | -6.7199 | 0.088083 | 0.24839 | 0.041888 | 0.088083 | 0.24839 | 0.041888
447 | 0 |  | 1 | 800 | 59.982 |  | 0 | -6.7199 | 0.088079 | 0.24838 | 0.041888 | 0.088079 | 0.24838 | 0.041888
448 | 0 |  | 1 | 800 | 60.0064 |  | 0 | -6.7199 | 0.088076 | 0.24837 | 0.041888 | 0.088076 | 0.24837 | 0.041888
449 | 0 |  | 1 | 800 | 60.0499 |  | 0 | -6.7199 | 0.088071 | 0.24836 | 0.041888 | 0.088071 | 0.24836 | 0.041888
450 | 0 |  | 1 | 800 | 60.0742 |  | 0 | -6.7199 | 0.088067 | 0.24835 | 0.041888 | 0.088067 | 0.24835 | 0.041888
451 | 0 |  | 1 | 800 | 60.0986 |  | 0 | -6.7199 | 0.088064 | 0.24834 | 0.041888 | 0.088064 | 0.24834 | 0.041888
452 | 0 |  | 1 | 800 | 60.1229 |  | 0 | -6.7199 | 0.088061 | 0.24833 | 0.041888 | 0.088061 | 0.24833 | 0.041888
453 | 0 |  | 1 | 800 | 60.1472 |  | 0 | -6.7199 | 0.088058 | 0.24832 | 0.041888 | 0.088058 | 0.24832 | 0.041888
454 | 0 |  | 1 | 800 | 60.1716 |  | 0 | -6.7199 | 0.088055 | 0.24832 | 0.041888 | 0.088055 | 0.24832 | 0.041888
455 | 0 |  | 1 | 800 | 60.1959 |  | 0 | -6.7199 | 0.088052 | 0.24831 | 0.041888 | 0.088052 | 0.24831 | 0.041888
456 | 0 |  | 1 | 800 | 60.2203 |  | 0 | -6.7199 | 0.088049 | 0.2483 | 0.041888 | 0.088049 | 0.2483 | 0.041888
457 | 0 |  | 1 | 800 | 60.2446 |  | 0 | -6.7199 | 0.088046 | 0.24829 | 0.041888 | 0.088046 | 0.24829 | 0.041888
458 | 0 |  | 1 | 800 | 60.2689 |  | 0 | -6.7199 | 0.088043 | 0.24828 | 0.041888 | 0.088043 | 0.24828 | 0.041888
459 | 0 |  | 1 | 800 | 60.2933 |  | 0 | -6.7199 | 0.08804 | 0.24827 | 0.041888 | 0.08804 | 0.24827 | 0.041888
460 | 0 |  | 1 | 800 | 60.3176 |  | 0 | -6.7199 | 0.088037 | 0.24826 | 0.041888 | 0.088037 | 0.24826 | 0.041888
461 | 0 |  | 1 | 800 | 60.342 |  | 0 | -6.7199 | 0.088034 | 0.24825 | 0.041888 | 0.088034 | 0.24825 | 0.041888
462 | 0 |  | 1 | 800 | 60.3663 |  | 0 | -6.7199 | 0.08803 | 0.24825 | 0.041888 | 0.08803 | 0.24825 | 0.041888
463 | 0 |  | 1 | 800 | 60.3906 |  | 0 | -6.7199 | 0.088027 | 0.24824 | 0.041888 | 0.088027 | 0.24824 | 0.041888
464 | 0 |  | 1 | 800 | 60.415 |  | 0 | -6.7199 | 0.088024 | 0.24823 | 0.041888 | 0.088024 | 0.24823 | 0.041888
465 | 0 |  | 1 | 800 | 60.4393 |  | 0 | -6.7199 | 0.088021 | 0.24822 | 0.041888 | 0.088021 | 0.24822 | 0.041888
466 | 0 |  | 1 | 800 | 60.4637 |  | 0 | -6.7199 | 0.088018 | 0.24821 | 0.041888 | 0.088018 | 0.24821 | 0.041888
467 | 0 |  | 1 | 800 | 60.488 |  | 0 | -6.7199 | 0.088015 | 0.2482 | 0.041888 | 0.088015 | 0.2482 | 0.041888
468 | 0 |  | 1 | 800 | 60.5123 |  | 0 | -6.7199 | 0.088012 | 0.24819 | 0.041888 | 0.088012 | 0.24819 | 0.041888
469 | 0 |  | 1 | 800 | 60.5367 |  | 0 | -6.7199 | 0.088009 | 0.24819 | 0.041888 | 0.088009 | 0.24819 | 0.041888
470 | 0 |  | 1 | 800 | 60.561 |  | 0 | -6.7199 | 0.088006 | 0.24818 | 0.041888 | 0.088006 | 0.24818 | 0.041888
471 | 0 |  | 1 | 800 | 60.5854 |  | 0 | -6.7199 | 0.088003 | 0.24817 | 0.041888 | 0.088003 | 0.24817 | 0.041888
472 | 0 |  | 1 | 800 | 60.6097 |  | 0 | -6.7199 | 0.088 | 0.24816 | 0.041888 | 0.088 | 0.24816 | 0.041888
473 | 0 |  | 1 | 800 | 60.634 |  | 0 | -6.7199 | 0.087997 | 0.24815 | 0.041888 | 0.087997 | 0.24815 | 0.041888
474 | 0 |  | 1 | 800 | 60.6584 |  | 0 | -6.7199 | 0.087994 | 0.24814 | 0.041888 | 0.087994 | 0.24814 | 0.041888
475 | 0 |  | 1 | 800 | 60.6827 |  | 0 | -6.7199 | 0.08799 | 0.24813 | 0.041888 | 0.08799 | 0.24813 | 0.041888
476 | 0 |  | 1 | 800 | 60.707 |  | 0 | -6.7199 | 0.087987 | 0.24812 | 0.041888 | 0.087987 | 0.24812 | 0.041888
477 | 0 |  | 1 | 800 | 60.7314 |  | 0 | -6.7199 | 0.087984 | 0.24812 | 0.041888 | 0.087984 | 0.24812 | 0.041888
478 | 0 |  | 1 | 800 | 60.7557 |  | 0 | -6.7199 | 0.087981 | 0.24811 | 0.041888 | 0.087981 | 0.24811 | 0.041888
479 | 0 |  | 1 | 800 | 60.7801 |  | 0 | -6.7199 | 0.087978 | 0.2481 | 0.041888 | 0.087978 | 0.2481 | 0.041888
480 | 0 |  | 1 | 800 | 60.8044 |  | 0 | -6.7199 | 0.087975 | 0.24809 | 0.041888 | 0.087975 | 0.24809 | 0.041888
481 | 0 |  | 1 | 800 | 60.8287 |  | 0 | -6.7199 | 0.087972 | 0.24808 | 0.041888 | 0.087972 | 0.24808 | 0.041888
482 | 0 |  | 1 | 800 | 60.8531 |  | 0 | -6.7199 | 0.087969 | 0.24807 | 0.041888 | 0.087969 | 0.24807 | 0.041888
483 | 0 |  | 1 | 800 | 60.8774 |  | 0 | -6.7199 | 0.087966 | 0.24806 | 0.041888 | 0.087966 | 0.24806 | 0.041888
484 | 0 |  | 1 | 800 | 60.9018 |  | 0 | -6.7199 | 0.087963 | 0.24806 | 0.041888 | 0.087963 | 0.24806 | 0.041888
485 | 0 |  | 1 | 800 | 60.9261 |  | 0 | -6.7199 | 0.08796 | 0.24805 | 0.041888 | 0.08796 | 0.24805 | 0.041888
486 | 0 |  | 1 | 800 | 60.9504 |  | 0 | -6.7199 | 0.087957 | 0.24804 | 0.041888 | 0.087957 | 0.24804 | 0.041888
487 | 0 |  | 1 | 800 | 60.9748 |  | 0 | -6.7199 | 0.087954 | 0.24803 | 0.041888 | 0.087954 | 0.24803 | 0.041888
488 | 0 |  | 1 | 800 | 60.9991 |  | 0 | -6.7199 | 0.087951 | 0.24802 | 0.041888 | 0.087951 | 0.24802 | 0.041888
489 | 0 |  | 1 | 800 | 61.0235 |  | 0 | -6.7199 | 0.087947 | 0.24801 | 0.041888 | 0.087947 | 0.24801 | 0.041888
490 | 0 |  | 1 | 800 | 61.0478 |  | 0 | -6.7199 | 0.087944 | 0.248 | 0.041888 | 0.087944 | 0.248 | 0.041888
491 | 0 |  | 1 | 800 | 61.0721 |  | 0 | -6.7199 | 0.087941 | 0.24799 | 0.041888 | 0.087941 | 0.24799 | 0.041888
492 | 0 |  | 1 | 800 | 61.0965 |  | -11.7513 | 5.0313 | 0.087938 | 0.24799 | 0.28741 | 0.087938 | 0.24799 | 0.28741
493 | 0 |  | 1 | 800 | 61.1208 |  | -11.7513 | 5.0313 | 0.087935 | 0.24798 | 0.28741 | 0.087935 | 0.24798 | 0.28741
494 | 0 |  | 1 | 800 | 61.1452 |  | -11.7513 | 5.0313 | 0.087932 | 0.24797 | 0.28741 | 0.087932 | 0.24797 | 0.28741
495 | 0 |  | 1 | 800 | 61.1695 |  | -3.1974 | -3.5225 | 0.087929 | 0.24796 | 0.10869 | 0.087929 | 0.24796 | 0.10869
496 | 0 |  | 1 | 800 | 61.1938 |  | -3.1974 | -3.5225 | 0.087926 | 0.24795 | 0.10869 | 0.087926 | 0.24795 | 0.10869
497 | 0 |  | 1 | 800 | 61.2182 |  | -11.7513 | 5.0313 | 0.087923 | 0.24794 | 0.28741 | 0.087923 | 0.24794 | 0.28741
498 | 0 |  | 1 | 800 | 61.2425 |  | -11.7513 | 5.0313 | 0.08792 | 0.24793 | 0.28741 | 0.08792 | 0.24793 | 0.28741
499 | 0 |  | 1 | 800 | 61.2669 |  | -3.1974 | -3.5225 | 0.087917 | 0.24793 | 0.10869 | 0.087917 | 0.24793 | 0.10869
500 | 0 |  | 1 | 800 | 61.2912 |  | -2.2555 | -4.4644 | 0.087914 | 0.24792 | 0.089014 | 0.087914 | 0.24792 | 0.089014
501 | 0 |  | 1 | 800 | 61.3155 |  | -3.1974 | -3.5225 | 0.087911 | 0.24791 | 0.10869 | 0.087911 | 0.24791 | 0.10869
502 | 0 |  | 1 | 800 | 61.3399 |  | -11.7513 | 5.0313 | 0.087908 | 0.2479 | 0.28741 | 0.087908 | 0.2479 | 0.28741
503 | 0 |  | 1 | 800 | 61.3642 |  | -11.7513 | 5.0313 | 0.087905 | 0.24789 | 0.28741 | 0.087905 | 0.24789 | 0.28741
504 | 0 |  | 1 | 800 | 61.3885 |  | -3.1974 | -3.5225 | 0.087901 | 0.24788 | 0.10869 | 0.087901 | 0.24788 | 0.10869
505 | 0 |  | 1 | 800 | 61.4129 |  | -3.1974 | -3.5225 | 0.087898 | 0.24787 | 0.10869 | 0.087898 | 0.24787 | 0.10869
506 | 0 |  | 1 | 800 | 61.4372 |  | -11.7513 | 5.0313 | 0.087895 | 0.24786 | 0.28741 | 0.087895 | 0.24786 | 0.28741
507 | 0 |  | 1 | 800 | 61.4616 |  | -3.1974 | -3.5225 | 0.087892 | 0.24786 | 0.10869 | 0.087892 | 0.24786 | 0.10869
508 | 0 |  | 1 | 800 | 61.4859 |  | -3.1974 | -3.5225 | 0.087889 | 0.24785 | 0.10869 | 0.087889 | 0.24785 | 0.10869
509 | 0 |  | 1 | 800 | 61.5165 |  | -11.7513 | 5.0313 | 0.087885 | 0.24784 | 0.28741 | 0.087885 | 0.24784 | 0.28741
510 | 0 |  | 1 | 800 | 61.5638 |  | -11.7513 | 5.0313 | 0.087879 | 0.24782 | 0.28741 | 0.087879 | 0.24782 | 0.28741
511 | 0 |  | 1 | 800 | 61.6141 |  | -3.5506 | -3.1693 | 0.087873 | 0.2478 | 0.11607 | 0.087873 | 0.2478 | 0.11607
512 | 1 |  | 1 | 800 | 61.6487 |  | -2.2555 | -4.4644 | 0.087869 | 0.24779 | 0.20534 | 0.087869 | 0.24779 | 0.20534
513 | 1 |  | 1 | 800 | 61.696 |  | -5.6003 | -1.1196 | 0.087863 | 0.24777 | 0.46122 | 0.087863 | 0.24777 | 0.46122
514 | 5 |  | 1 | 800 | 61.6974 |  | -11.8 | 5.0801 | 0.087863 | 0.24777 | 3.8103 | 0.087863 | 0.24777 | 3.8103
515 | 9.9847 |  | 1 | 1189.2135 | 61.6733 |  | -3.901 | -2.8189 | 0.68473 | 1.9309 | 7.7695 | 0.68473 | 1.9309 | 7.7695
516 | 14.9847 |  | 2 | 923.237 | 61.611 |  | -14.5309 | 7.8109 | 0.58321 | 1.6447 | 6.7014 | 0.58321 | 1.6447 | 6.7014
517 | 17 |  | 2 | 1047.4008 | 61.6084 |  | -3.1262 | -3.5937 | 0.73743 | 2.0795 | 8.9655 | 0.73743 | 2.0795 | 8.9655
518 | 21.9567 |  | 2 | 1352.7899 | 61.6286 |  | 0 | -6.7199 | 0.84669 | 2.3877 | 10.0951 | 0.84669 | 2.3877 | 10.0951
519 | 22 |  | 2 | 1355.4598 | 61.6973 |  | -17.6564 | 10.9365 | 0.20228 | 0.57043 | -1.1779 | 0.20228 | 0.57043 | -1.1779
520 | 21 |  | 2 | 1293.848 | 61.7785 |  | -1.2059 | -5.514 | 0.2092 | 0.58995 | -0.81773 | 0.2092 | 0.58995 | -0.81773
521 | 20 |  | 2 | 1232.2362 | 61.8584 |  | -10.8036 | 4.0836 | 0.22394 | 0.63152 | -0.3272 | 0.22394 | 0.63152 | -0.3272
522 | 19 |  | 2 | 1170.6244 | 61.9384 |  | -32.6415 | 25.9215 | 0.14821 | 0.41796 | -1.4405 | 0.14821 | 0.41796 | -1.4405
523 | 17 |  | 2 | 1047.4008 | 61.992 |  | -9.0321 | 2.3122 | 0.10703 | 0.30183 | -1.7162 | 0.10703 | 0.30183 | -1.7162
524 | 16 |  | 2 | 985.7889 | 62.0455 |  | -13.3878 | 6.6679 | 0.19516 | 0.55036 | 0.028731 | 0.19516 | 0.55036 | 0.028731
525 | 14 |  | 1 | 1667.4432 | 62.0949 |  | -12.5055 | 5.7855 | 0 | 0 | -4.6653 | 0 | 0 | -4.6653
526 | 9.1239 |  | 1 | 1086.6848 | 62.1901 |  | -15.1763 | 8.4564 | 0.054577 | 0.15391 | -2.7831 | 0.054577 | 0.15391 | -2.7831
527 | 6 |  | 1 | 800 | 62.2389 |  | -38.6876 | 31.9677 | 0.087795 | 0.24758 | -0.61645 | 0.087795 | 0.24758 | -0.61645
528 | 3 |  | 1 | 800 | 62.2703 |  | -6.0518 | -0.66814 | 0.087791 | 0.24757 | -0.54604 | 0.087791 | 0.24757 | -0.54604
529 | 1 |  | 0 | 800 | 62.313 |  | -0.21367 | -6.5063 | 0.087785 | 0.24755 | 0.046352 | 0.087785 | 0.24755 | 0.046352
530 | 0 |  | 0 | 800 | 62.3589 |  | -2.6888 | -4.0311 | 0.08778 | 0.24754 | 0.098066 | 0.08778 | 0.24754 | 0.098066
531 | 0 |  | 0 | 800 | 62.3948 |  | -4.4969 | -2.2231 | 0.087775 | 0.24753 | 0.13584 | 0.087775 | 0.24753 | 0.13584
532 | 0 |  | 0 | 800 | 62.4421 |  | -4.4969 | -2.2231 | 0.087769 | 0.24751 | 0.13584 | 0.087769 | 0.24751 | 0.13584
533 | 0 |  | 0 | 800 | 62.4664 |  | -4.4969 | -2.2231 | 0.087766 | 0.2475 | 0.13584 | 0.087766 | 0.2475 | 0.13584
534 | 0 |  | 1 | 800 | 62.4936 |  | -9.8989 | 3.179 | 0.087763 | 0.24749 | 0.24871 | 0.087763 | 0.24749 | 0.24871
535 | 1 |  | 1 | 800 | 62.5409 |  | -5.9951 | -0.72482 | 0.087757 | 0.24747 | 0.45412 | 0.087757 | 0.24747 | 0.45412
536 | 3 |  | 1 | 800 | 62.5422 |  | -5.8168 | -0.90316 | 0.087757 | 0.24747 | 1.244 | 0.087757 | 0.24747 | 1.244
537 | 5.7666 |  | 1 | 800 | 62.5436 |  | -3.9717 | -2.7482 | 0.087756 | 0.24747 | 3.5875 | 0.087756 | 0.24747 | 3.5875
538 | 11 |  | 1 | 1310.1339 | 62.5195 |  | 0 | -6.7199 | 0.798 | 2.2504 | 9.3839 | 0.798 | 2.2504 | 9.3839
539 | 17 |  | 2 | 1047.4008 | 62.4841 |  | 0 | -6.7199 | 0.88399 | 2.4929 | 11.351 | 0.88399 | 2.4929 | 11.351
540 | 21 |  | 2 | 1293.848 | 62.4533 |  | -4.4257 | -2.2943 | 0.89565 | 2.5257 | 11.0743 | 0.89565 | 2.5257 | 11.0743
541 | 24 |  | 2 | 1478.6834 | 62.5042 |  | -2.1462 | -4.5737 | 0.6305 | 1.778 | 5.9785 | 0.6305 | 1.778 | 5.9785
542 | 24 |  | 2 | 1478.6834 | 62.5153 |  | -2.1241 | -4.5958 | 0.45511 | 1.2834 | 2.8769 | 0.45511 | 1.2834 | 2.8769
543 | 25 |  | 2 | 1540.2952 | 62.57 |  | -0.14611 | -6.5738 | 0.60927 | 1.7181 | 5.388 | 0.60927 | 1.7181 | 5.388
544 | 25 |  | 2 | 1540.2952 | 62.5757 |  | -28.6741 | 21.9542 | 0.25553 | 0.72061 | -0.95161 | 0.25553 | 0.72061 | -0.95161
545 | 23 |  | 2 | 1417.0716 | 62.6118 |  | -50.2949 | 43.575 | 0.12875 | 0.36308 | -2.7433 | 0.12875 | 0.36308 | -2.7433
546 | 21 |  | 2 | 1293.848 | 62.6463 |  | -7.5521 | 0.83222 | 0 | 0 | -3.2322 | 0 | 0 | -3.2322
547 | 19 |  | 2 | 1170.6244 | 62.7264 |  | -19.0191 | 12.2992 | 0.16368 | 0.46157 | -1.1626 | 0.16368 | 0.46157 | -1.1626
548 | 18 |  | 2 | 1109.0126 | 62.7859 |  | -12.0022 | 5.2823 | 0.13493 | 0.3805 | -1.4449 | 0.13493 | 0.3805 | -1.4449
549 | 16 |  | 2 | 985.7889 | 62.8523 |  | -30.0981 | 23.3782 | 0.10736 | 0.30275 | -1.4866 | 0.10736 | 0.30275 | -1.4866
550 | 15 |  | 2 | 924.1771 | 62.874 |  | -2.6888 | -4.0311 | 0.2051 | 0.57839 | 0.4047 | 0.2051 | 0.57839 | 0.4047
551 | 15 |  | 2 | 924.1771 | 62.9187 |  | -0.15699 | -6.5629 | 0.2695 | 0.75998 | 1.4986 | 0.2695 | 0.75998 | 1.4986
552 | 14.6268 |  | 2 | 901.1855 | 62.9749 |  | -5.2241 | -1.4959 | 0.13309 | 0.37532 | -0.75031 | 0.13309 | 0.37532 | -0.75031
553 | 13 |  | 1 | 1548.3401 | 63.0297 |  | -1.728 | -4.992 | 0.29932 | 0.84409 | -0.18774 | 0.29932 | 0.84409 | -0.18774
554 | 13 |  | 1 | 1548.3401 | 63.1023 |  | -0.15699 | -6.5629 | 0.43331 | 1.2219 | 2.2266 | 0.43331 | 1.2219 | 2.2266
555 | 13 |  | 1 | 1548.3401 | 63.1863 |  | -0.15699 | -6.5629 | 0.4054 | 1.1432 | 1.7264 | 0.4054 | 1.1432 | 1.7264
556 | 13 |  | 1 | 1548.3401 | 63.2502 |  | -0.15699 | -6.5629 | 0.41489 | 1.17 | 1.8973 | 0.41489 | 1.17 | 1.8973
557 | 13 |  | 1 | 1548.3401 | 63.3325 |  | -0.15699 | -6.5629 | 0.40456 | 1.1409 | 1.7125 | 0.40456 | 1.1409 | 1.7125
558 | 13 |  | 1 | 1548.3401 | 63.3964 |  | -0.15699 | -6.5629 | 0.43676 | 1.2317 | 2.2908 | 0.43676 | 1.2317 | 2.2908
559 | 14 |  | 1 | 1667.4432 | 63.4804 |  | -1.4972 | -5.2227 | 0.63467 | 1.7898 | 5.3694 | 0.63467 | 1.7898 | 5.3694
560 | 16 |  | 2 | 985.7889 | 63.5148 |  | 0 | -6.7199 | 0.41468 | 1.1694 | 3.7693 | 0.41468 | 1.1694 | 3.7693
561 | 16 |  | 2 | 985.7889 | 63.5322 |  | -0.76285 | -5.9571 | 0.24492 | 0.69068 | 0.8903 | 0.24492 | 0.69068 | 0.8903
562 | 16 |  | 2 | 985.7889 | 63.5815 |  | -1.9651 | -4.7549 | 0.27698 | 0.78108 | 1.4385 | 0.27698 | 0.78108 | 1.4385
563 | 16 |  | 2 | 985.7889 | 63.6194 |  | -1.9651 | -4.7549 | 0.30213 | 0.85199 | 1.867 | 0.30213 | 0.85199 | 1.867
564 | 16 |  | 2 | 985.7889 | 63.6801 |  | -6.0624 | -0.65749 | 0.1762 | 0.49688 | -0.29032 | 0.1762 | 0.49688 | -0.29032
565 | 13.4556 |  | 1 | 1602.5994 | 63.7295 |  | -9.3513 | 2.6313 | 0 | 0 | -4.7345 | 0 | 0 | -4.7345
566 | 8.4733 |  | 1 | 1009.1922 | 63.804 |  | 0 | -6.7199 | 0 | 0 | -3.3137 | 0 | 0 | -3.3137
567 | 3 |  | 1 | 800 | 63.8523 |  | 0 | -6.7199 | 0.087593 | 0.24701 | -1.2724 | 0.087593 | 0.24701 | -1.2724
568 | 0 |  | 1 | 800 | 63.8837 |  | -2.0218 | -4.6982 | 0.087589 | 0.247 | 0.08413 | 0.087589 | 0.247 | 0.08413
569 | 0 |  | 1 | 800 | 63.9296 |  | -4.8157 | -1.9042 | 0.087583 | 0.24698 | 0.14251 | 0.087583 | 0.24698 | 0.14251
570 | 0 |  | 1 | 800 | 63.9769 |  | -4.8157 | -1.9042 | 0.087577 | 0.24697 | 0.14251 | 0.087577 | 0.24697 | 0.14251
571 | 0 |  | 1 | 800 | 64.0041 |  | -4.8157 | -1.9042 | 0.087574 | 0.24696 | 0.14251 | 0.087574 | 0.24696 | 0.14251
572 | 0 |  | 1 | 800 | 64.0284 |  | -4.8157 | -1.9042 | 0.087571 | 0.24695 | 0.14251 | 0.087571 | 0.24695 | 0.14251
573 | 0 |  | 1 | 800 | 64.0719 |  | -4.8157 | -1.9042 | 0.087566 | 0.24693 | 0.14251 | 0.087566 | 0.24693 | 0.14251
574 | 0 |  | 1 | 800 | 64.0963 |  | -4.8157 | -1.9042 | 0.087562 | 0.24693 | 0.14251 | 0.087562 | 0.24693 | 0.14251
575 | 0 |  | 1 | 800 | 64.1206 |  | -4.8157 | -1.9042 | 0.087559 | 0.24692 | 0.14251 | 0.087559 | 0.24692 | 0.14251
576 | 0 |  | 1 | 800 | 64.145 |  | -4.8157 | -1.9042 | 0.087556 | 0.24691 | 0.14251 | 0.087556 | 0.24691 | 0.14251
577 | 0 |  | 1 | 800 | 64.1693 |  | -4.8157 | -1.9042 | 0.087553 | 0.2469 | 0.14251 | 0.087553 | 0.2469 | 0.14251
578 | 0 |  | 1 | 800 | 64.1936 |  | -4.8157 | -1.9042 | 0.08755 | 0.24689 | 0.14251 | 0.08755 | 0.24689 | 0.14251
579 | 0 |  | 1 | 800 | 64.218 |  | -4.8157 | -1.9042 | 0.087547 | 0.24688 | 0.14251 | 0.087547 | 0.24688 | 0.14251
580 | 0 |  | 1 | 800 | 64.2423 |  | -4.8157 | -1.9042 | 0.087544 | 0.24687 | 0.14251 | 0.087544 | 0.24687 | 0.14251
581 | 0 |  | 1 | 800 | 64.2667 |  | -4.8157 | -1.9042 | 0.087541 | 0.24687 | 0.14251 | 0.087541 | 0.24687 | 0.14251
582 | 0 |  | 1 | 800 | 64.291 |  | -2.0728 | -4.6471 | 0.087538 | 0.24686 | 0.085196 | 0.087538 | 0.24686 | 0.085196
583 | 0 |  | 1 | 800 | 64.3153 |  | -2.0728 | -4.6471 | 0.087535 | 0.24685 | 0.085196 | 0.087535 | 0.24685 | 0.085196
584 | 0 |  | 1 | 800 | 64.3397 |  | 0 | -6.7199 | 0.087532 | 0.24684 | 0.041888 | 0.087532 | 0.24684 | 0.041888
585 | 0 |  | 1 | 800 | 64.364 |  | 0 | -6.7199 | 0.087529 | 0.24683 | 0.041888 | 0.087529 | 0.24683 | 0.041888
586 | 0 |  | 1 | 800 | 64.3884 |  | -6.3092 | -0.41077 | 0.087526 | 0.24682 | 0.17371 | 0.087526 | 0.24682 | 0.17371
587 | 0 |  | 1 | 800 | 64.4127 |  | -3.1974 | -3.5225 | 0.087523 | 0.24682 | 0.10869 | 0.087523 | 0.24682 | 0.10869
588 | 0 |  | 1 | 800 | 64.437 |  | -3.1974 | -3.5225 | 0.08752 | 0.24681 | 0.10869 | 0.08752 | 0.24681 | 0.10869
589 | 0 |  | 1 | 800 | 64.4614 |  | -11.7513 | 5.0313 | 0.087517 | 0.2468 | 0.28741 | 0.087517 | 0.2468 | 0.28741
590 | 0 |  | 1 | 800 | 64.4857 |  | -11.7513 | 5.0313 | 0.087514 | 0.24679 | 0.28741 | 0.087514 | 0.24679 | 0.28741
591 | 0 |  | 1 | 800 | 64.51 |  | -3.1974 | -3.5225 | 0.087511 | 0.24678 | 0.10869 | 0.087511 | 0.24678 | 0.10869
592 | 0 |  | 1 | 800 | 64.5344 |  | -2.2555 | -4.4644 | 0.087508 | 0.24677 | 0.089014 | 0.087508 | 0.24677 | 0.089014
593 | 0 |  | 1 | 800 | 64.5587 |  | -3.1974 | -3.5225 | 0.087505 | 0.24676 | 0.10869 | 0.087505 | 0.24676 | 0.10869
594 | 0 |  | 1 | 800 | 64.5831 |  | -11.7513 | 5.0313 | 0.087502 | 0.24676 | 0.28741 | 0.087502 | 0.24676 | 0.28741
595 | 0 |  | 1 | 800 | 64.6074 |  | -11.7513 | 5.0313 | 0.087499 | 0.24675 | 0.28741 | 0.087499 | 0.24675 | 0.28741
596 | 0 |  | 1 | 800 | 64.6317 |  | -3.1974 | -3.5225 | 0.087496 | 0.24674 | 0.10869 | 0.087496 | 0.24674 | 0.10869
597 | 0 |  | 1 | 800 | 64.6561 |  | -3.1974 | -3.5225 | 0.087493 | 0.24673 | 0.10869 | 0.087493 | 0.24673 | 0.10869
598 | 0 |  | 1 | 800 | 64.6804 |  | -11.7513 | 5.0313 | 0.08749 | 0.24672 | 0.28741 | 0.08749 | 0.24672 | 0.28741
599 | 0 |  | 1 | 800 | 64.757 |  | -11.7513 | 5.0313 | 0.08748 | 0.24669 | 0.28741 | 0.08748 | 0.24669 | 0.28741
600 | 0 |  | 1 | 800 | 64.7813 |  | -2.2555 | -4.4644 | 0.087477 | 0.24669 | 0.089014 | 0.087477 | 0.24669 | 0.089014
601 | 0 |  | 1 | 800 | 64.7996 |  | -2.4377 | -4.2823 | 0.087475 | 0.24668 | 0.092819 | 0.087475 | 0.24668 | 0.092819
602 | 1 |  | 1 | 800 | 64.8468 |  | -4.6956 | -2.0243 | 0.087469 | 0.24666 | 0.39248 | 0.087469 | 0.24666 | 0.39248
603 | 3.1768 |  | 1 | 800 | 64.8501 |  | -12.5075 | 5.7876 | 0.087469 | 0.24666 | 2.059 | 0.087469 | 0.24666 | 2.059
604 | 8 |  | 1 | 952.8247 | 64.826 |  | -13.7134 | 6.9935 | 0.52359 | 1.4765 | 5.6729 | 0.52359 | 1.4765 | 5.6729
605 | 12 |  | 1 | 1429.237 | 64.8113 |  | 0 | -6.7199 | 0.77233 | 2.178 | 8.627 | 0.77233 | 2.178 | 8.627
606 | 17.8599 |  | 2 | 1100.3785 | 64.801 |  | 0 | -6.7199 | 0.92531 | 2.6094 | 11.951 | 0.92531 | 2.6094 | 11.951
607 | 22.1401 |  | 2 | 1364.0939 | 64.7702 |  | -5.0162 | -1.7038 | 1.1923 | 3.3623 | 15.8981 | 1.1923 | 3.3623 | 15.8981
608 | 29 |  | 2 | 1786.7425 | 64.825 |  | -5.8744 | -0.84557 | 1.9769 | 5.5748 | 28.129 | 1.9769 | 5.5748 | 28.129
609 | 35 |  | 3 | 1349.4752 | 64.7928 |  | -6.6519 | -0.068031 | 1.2686 | 3.5775 | 17.1812 | 1.2686 | 3.5775 | 17.1812
610 | 37.1072 |  | 3 | 1430.7205 | 64.8952 |  | -7.9343 | 1.2143 | 1.2436 | 3.5071 | 16.6282 | 1.2436 | 3.5071 | 16.6282
611 | 42 |  | 3 | 1619.3703 | 65.024 |  | -4.7827 | -1.9372 | 2.0719 | 5.8428 | 29.94 | 2.0719 | 5.8428 | 29.94
612 | 46 |  | 4 | 1307.2561 | 65.1015 |  | -11.3396 | 4.6197 | 1.245 | 3.5109 | 16.8583 | 1.245 | 3.5109 | 16.8583
613 | 47.0907 |  | 4 | 1338.2522 | 65.2091 |  | -7.8615 | 1.1416 | 0.72432 | 2.0426 | 8.0669 | 0.72432 | 2.0426 | 8.0669
614 | 48 |  | 4 | 1364.0933 | 65.3016 |  | -7.8615 | 1.1416 | 0.88997 | 2.5097 | 10.8275 | 0.88997 | 2.5097 | 10.8275
615 | 49 |  | 4 | 1392.5119 | 65.3758 |  | -7.8615 | 1.1416 | 0.77081 | 2.1737 | 8.7126 | 0.77081 | 2.1737 | 8.7126
616 | 49 |  | 4 | 1392.5119 | 65.4956 |  | 0 | -6.7199 | 0.29997 | 0.84592 | 0.45509 | 0.29997 | 0.84592 | 0.45509
617 | 48 |  | 4 | 1364.0933 | 65.593 |  | -9.2195 | 2.4995 | 0.39166 | 1.1045 | 2.1894 | 0.39166 | 1.1045 | 2.1894
618 | 48 |  | 4 | 1364.0933 | 65.6753 |  | -9.0597 | 2.3397 | 0.43147 | 1.2168 | 2.893 | 0.43147 | 1.2168 | 2.893
619 | 47 |  | 4 | 1335.6747 | 65.7576 |  | -26.2103 | 19.4903 | 0.20133 | 0.56776 | -1.0909 | 0.20133 | 0.56776 | -1.0909
620 | 46 |  | 4 | 1307.2561 | 65.8387 |  | 0 | -6.7199 | 0.23706 | 0.6685 | -0.34532 | 0.23706 | 0.6685 | -0.34532
621 | 45 |  | 4 | 1278.8375 | 65.9187 |  | -36.649 | 29.9291 | 0.2093 | 0.59024 | -0.73303 | 0.2093 | 0.59024 | -0.73303
622 | 44 |  | 4 | 1250.4189 | 65.9975 |  | 0 | -6.7199 | 0.3216 | 0.90692 | 1.3554 | 0.3216 | 0.90692 | 1.3554
623 | 44 |  | 4 | 1250.4189 | 66.0774 |  | -1.0414 | -5.6786 | 0.51814 | 1.4612 | 4.7803 | 0.51814 | 1.4612 | 4.7803
624 | 44 |  | 4 | 1250.4189 | 66.1734 |  | -1.6053 | -5.1147 | 0.42342 | 1.194 | 3.1378 | 0.42342 | 1.194 | 3.1378
625 | 44 |  | 4 | 1250.4189 | 66.25 |  | 0 | -6.7199 | 0.60732 | 1.7126 | 6.3159 | 0.60732 | 1.7126 | 6.3159
626 | 45 |  | 4 | 1278.8375 | 66.35 |  | -0.75648 | -5.9634 | 0.8663 | 2.443 | 10.6404 | 0.8663 | 2.443 | 10.6404
627 | 46 |  | 4 | 1307.2561 | 66.4213 |  | 0 | -6.7199 | 0.63953 | 1.8035 | 6.7063 | 0.63953 | 1.8035 | 6.7063
628 | 46 |  | 4 | 1307.2561 | 66.5212 |  | -2.4959 | -4.224 | 0.45846 | 1.2928 | 3.5652 | 0.45846 | 1.2928 | 3.5652
629 | 46 |  | 4 | 1307.2561 | 66.597 |  | 0 | -6.7199 | 0.51854 | 1.4623 | 4.6135 | 0.51854 | 1.4623 | 4.6135
630 | 46 |  | 4 | 1307.2561 | 66.693 |  | -7.938 | 1.2181 | 0.45851 | 1.293 | 3.5673 | 0.45851 | 1.293 | 3.5673
631 | 46 |  | 4 | 1307.2561 | 66.7695 |  | -7.6751 | 0.95519 | 0.67437 | 1.9017 | 7.3075 | 0.67437 | 1.9017 | 7.3075
632 | 47 |  | 4 | 1335.6747 | 66.8497 |  | -7.8615 | 1.1416 | 0.81902 | 2.3096 | 9.704 | 0.81902 | 2.3096 | 9.704
633 | 48 |  | 4 | 1364.0933 | 66.9497 |  | -10.4349 | 3.715 | 1.0696 | 3.0163 | 13.869 | 1.0696 | 3.0163 | 13.869
634 | 50 |  | 4 | 1420.9305 | 67.0455 |  | -10.4349 | 3.715 | 1.0611 | 2.9923 | 13.6011 | 1.0611 | 2.9923 | 13.6011
635 | 51 |  | 4 | 1449.3491 | 67.1372 |  | -1.8811 | -4.8389 | 1.0744 | 3.0299 | 13.7602 | 1.0744 | 3.0299 | 13.7602
636 | 52.8472 |  | 4 | 1501.8431 | 67.2261 |  | -0.10234 | -6.6176 | 1.0193 | 2.8744 | 12.6878 | 1.0193 | 2.8744 | 12.6878
637 | 53 |  | 4 | 1506.1864 | 67.2944 |  | -7.3535 | 0.63357 | 0.53163 | 1.4992 | 4.1724 | 0.53163 | 1.4992 | 4.1724
638 | 53 |  | 4 | 1506.1864 | 67.3388 |  | -9.089 | 2.3691 | 0.68869 | 1.9421 | 6.9443 | 0.68869 | 1.9421 | 6.9443
639 | 53 |  | 4 | 1506.1864 | 67.3801 |  | -8.4331 | 1.7131 | 0.40421 | 1.1399 | 1.9016 | 0.40421 | 1.1399 | 1.9016
640 | 52 |  | 4 | 1477.7677 | 67.4053 |  | -10.5804 | 3.8605 | 0.35594 | 1.0037 | 1.1461 | 0.35594 | 1.0037 | 1.1461
641 | 52 |  | 4 | 1477.7677 | 67.4485 |  | -7.8615 | 1.1416 | 0.82613 | 2.3297 | 9.4319 | 0.82613 | 2.3297 | 9.4319
642 | 52.7865 |  | 4 | 1500.119 | 67.5101 |  | -0.35035 | -6.3696 | 0.75769 | 2.1367 | 8.173 | 0.75769 | 2.1367 | 8.173
643 | 53 |  | 4 | 1506.1864 | 67.598 |  | -7.8615 | 1.1416 | 0.79582 | 2.2442 | 8.8189 | 0.79582 | 2.2442 | 8.8189
644 | 54 |  | 4 | 1534.605 | 67.6415 |  | -7.8615 | 1.1416 | 1.0202 | 2.8769 | 12.6159 | 1.0202 | 2.8769 | 12.6159
645 | 55 |  | 4 | 1563.0236 | 67.6592 |  | -7.8615 | 1.1416 | 1.0473 | 2.9534 | 13.0015 | 1.0473 | 2.9534 | 13.0015
646 | 56 |  | 4 | 1591.4422 | 67.75 |  | -9.2292 | 2.5093 | 0.85039 | 2.3981 | 9.4965 | 0.85039 | 2.3981 | 9.4965
647 | 56 |  | 5 | 1291.101 | 67.8184 |  | 0 | -6.7199 | 0.55308 | 1.5597 | 5.2711 | 0.55308 | 1.5597 | 5.2711
648 | 56 |  | 5 | 1291.101 | 67.8943 |  | -7.3535 | 0.63357 | 0.52671 | 1.4853 | 4.8146 | 0.52671 | 1.4853 | 4.8146
649 | 56 |  | 5 | 1291.101 | 67.9754 |  | -7.8615 | 1.1416 | 0.87061 | 2.4551 | 10.6947 | 0.87061 | 2.4551 | 10.6947
650 | 57 |  | 5 | 1314.1563 | 68.0777 |  | -9.089 | 2.3691 | 0.67707 | 1.9093 | 7.3429 | 0.67707 | 1.9093 | 7.3429
651 | 56 |  | 5 | 1291.101 | 68.1706 |  | -9.8975 | 3.1775 | 0.09451 | 0.26652 | -2.8191 | 0.09451 | 0.26652 | -2.8191
652 | 55 |  | 5 | 1268.0456 | 68.2563 |  | 0 | -6.7199 | 0.48263 | 1.361 | 4.124 | 0.48263 | 1.361 | 4.124
653 | 54 |  | 5 | 1244.9902 | 68.3554 |  | -29.045 | 22.325 | 0 | 0 | -4.1757 | 0 | 0 | -4.1757
654 | 49 |  | 4 | 1392.5119 | 68.4423 |  | -24.485 | 17.765 | 0 | 0 | -4.7424 | 0 | 0 | -4.7424
655 | 47.363 |  | 4 | 1345.9917 | 68.4283 |  | -20.2239 | 13.5039 | 0 | 0 | -4.5612 | 0 | 0 | -4.5612
656 | 42.3734 |  | 4 | 1204.1935 | 68.5075 |  | -20.758 | 14.0381 | 0 | 0 | -4.023 | 0 | 0 | -4.023
657 | 40 |  | 4 | 1136.7444 | 68.5944 |  | -48.5836 | 41.8636 | 0 | 0 | -3.7738 | 0 | 0 | -3.7738
658 | 37 |  | 3 | 1426.5881 | 68.6519 |  | -4.1408 | -2.5791 | 0 | 0 | -4.8766 | 0 | 0 | -4.8766
659 | 34.4033 |  | 3 | 1326.4694 | 68.7269 |  | 0 | -6.7199 | 0 | 0 | -4.4859 | 0 | 0 | -4.4859
660 | 32 |  | 3 | 1233.8059 | 68.8037 |  | -1.2311 | -5.4888 | 0 | 0 | -4.1337 | 0 | 0 | -4.1337
661 | 28 |  | 3 | 1079.5802 | 68.8805 |  | 0 | -6.7199 | 0 | 0 | -3.5659 | 0 | 0 | -3.5659
662 | 23.8713 |  | 2 | 1470.7563 | 68.9381 |  | -2.5155 | -4.2044 | 0 | 0 | -5.0525 | 0 | 0 | -5.0525
663 | 17.443 |  | 2 | 1074.6944 | 68.9661 |  | 0 | -6.7199 | 0 | 0 | -3.5483 | 0 | 0 | -3.5483
664 | 13.4534 |  | 1 | 1602.3377 | 69.0256 |  | -6.622 | -0.09795 | 0.18094 | 0.51024 | -2.5213 | 0.18094 | 0.51024 | -2.5213
665 | 12 |  | 1 | 1429.237 | 69.1057 |  | -2.7989 | -3.921 | 0.27957 | 0.7884 | -0.024495 | 0.27957 | 0.7884 | -0.024495
666 | 12 |  | 1 | 1429.237 | 69.1838 |  | -0.3914 | -6.3285 | 0.42136 | 1.1882 | 2.5073 | 0.42136 | 1.1882 | 2.5073
667 | 13.51 |  | 1 | 1609.0838 | 69.2606 |  | -9.6328 | 2.9129 | 0.67389 | 1.9004 | 6.3378 | 0.67389 | 1.9004 | 6.3378
668 | 17 |  | 2 | 1047.4008 | 69.2819 |  | 0 | -6.7199 | 0.72543 | 2.0457 | 8.8079 | 0.72543 | 2.0457 | 8.8079
669 | 21 |  | 2 | 1293.848 | 69.302 |  | 0 | -6.7199 | 1.0775 | 3.0385 | 14.1518 | 1.0775 | 3.0385 | 14.1518
670 | 26.4838 |  | 2 | 1631.7127 | 69.3701 |  | 0 | -6.7199 | 1.333 | 3.759 | 17.7159 | 1.333 | 3.759 | 17.7159
671 | 30 |  | 3 | 1156.693 | 69.464 |  | -4.4041 | -2.3159 | 0.83858 | 2.3648 | 10.4573 | 0.83858 | 2.3648 | 10.4573
672 | 32 |  | 3 | 1233.8059 | 69.5085 |  | -3.9886 | -2.7314 | 0.94034 | 2.6518 | 11.9924 | 0.94034 | 2.6518 | 11.9924
673 | 35 |  | 3 | 1349.4752 | 69.5647 |  | -4.3568 | -2.3631 | 1.0705 | 3.0189 | 13.9323 | 1.0705 | 3.0189 | 13.9323
674 | 37 |  | 3 | 1426.5881 | 69.6434 |  | -4.4041 | -2.3159 | 0.9031 | 2.5467 | 10.919 | 0.9031 | 2.5467 | 10.919
675 | 39 |  | 3 | 1503.701 | 69.7178 |  | -4.4041 | -2.3159 | 1.0838 | 3.0562 | 13.8033 | 1.0838 | 3.0562 | 13.8033
676 | 41 |  | 3 | 1580.8138 | 69.7842 |  | -1.7207 | -4.9993 | 0.85701 | 2.4168 | 9.6638 | 0.85701 | 2.4168 | 9.6638
677 | 41 |  | 3 | 1580.8138 | 69.8503 |  | -26.6633 | 19.9434 | 0.26102 | 0.73607 | -0.96196 | 0.26102 | 0.73607 | -0.96196
678 | 39 |  | 3 | 1503.701 | 69.9279 |  | -19.3438 | 12.6238 | 0 | 0 | -5.1852 | 0 | 0 | -5.1852
679 | 36 |  | 3 | 1388.0316 | 69.9869 |  | -21.36 | 14.6401 | 0 | 0 | -4.7248 | 0 | 0 | -4.7248
680 | 32.609 |  | 3 | 1257.2871 | 70.0755 |  | -23.9515 | 17.2316 | 0 | 0 | -4.2221 | 0 | 0 | -4.2221
681 | 27.623 |  | 2 | 1701.9059 | 70.1695 |  | 0 | -6.7199 | 0 | 0 | -6.0121 | 0 | 0 | -6.0121
682 | 24 |  | 2 | 1478.6834 | 70.2562 |  | 0 | -6.7199 | 0 | 0 | -5.0843 | 0 | 0 | -5.0843
683 | 20 |  | 2 | 1232.2362 | 70.3016 |  | -1.6513 | -5.0686 | 0 | 0 | -4.1278 | 0 | 0 | -4.1278
684 | 19 |  | 2 | 1170.6244 | 70.3785 |  | -2.5709 | -4.149 | 0.28407 | 0.80107 | 0.99618 | 0.28407 | 0.80107 | 0.99618
685 | 19 |  | 2 | 1170.6244 | 70.4391 |  | 0 | -6.7199 | 0.45166 | 1.2737 | 3.9016 | 0.45166 | 1.2737 | 3.9016
686 | 21 |  | 2 | 1293.848 | 70.4682 |  | -3.1439 | -3.576 | 0.68347 | 1.9274 | 7.525 | 0.68347 | 1.9274 | 7.525
687 | 23 |  | 2 | 1417.0716 | 70.5155 |  | -3.8988 | -2.8211 | 0.68807 | 1.9404 | 7.2438 | 0.68807 | 1.9404 | 7.2438
688 | 25 |  | 2 | 1540.2952 | 70.539 |  | -4.0852 | -2.6347 | 0.8081 | 2.2788 | 8.9469 | 0.8081 | 2.2788 | 8.9469
689 | 27.297 |  | 2 | 1681.8174 | 70.5716 |  | -4.0852 | -2.6347 | 0.87438 | 2.4658 | 9.6306 | 0.87438 | 2.4658 | 9.6306
690 | 29 |  | 3 | 1118.1366 | 70.6377 |  | -3.2313 | -3.4887 | 0.61426 | 1.7322 | 6.8113 | 0.61426 | 1.7322 | 6.8113
691 | 30 |  | 3 | 1156.693 | 70.6846 |  | -0.14611 | -6.5738 | 0.53824 | 1.5178 | 5.4248 | 0.53824 | 1.5178 | 5.4248
692 | 31 |  | 3 | 1195.2495 | 70.7584 |  | -1.5342 | -5.1857 | 0.62667 | 1.7672 | 6.8243 | 0.62667 | 1.7672 | 6.8243
693 | 32 |  | 3 | 1233.8059 | 70.8175 |  | -0.41796 | -6.302 | 0.45443 | 1.2815 | 3.7579 | 0.45443 | 1.2815 | 3.7579
694 | 32 |  | 3 | 1233.8059 | 70.9111 |  | 0 | -6.7199 | 0.50895 | 1.4353 | 4.7014 | 0.50895 | 1.4353 | 4.7014
695 | 33 |  | 3 | 1272.3623 | 71.0088 |  | 0 | -6.7199 | 0.49611 | 1.399 | 4.3615 | 0.49611 | 1.399 | 4.3615
696 | 32 |  | 3 | 1233.8059 | 71.1192 |  | -8.3922 | 1.6722 | 0 | 0 | -4.1337 | 0 | 0 | -4.1337
697 | 29 |  | 3 | 1118.1366 | 71.2104 |  | -9.6183 | 2.8983 | 0 | 0 | -3.7058 | 0 | 0 | -3.7058
698 | 26 |  | 2 | 1601.907 | 71.2823 |  | -7.025 | 0.3051 | 0 | 0 | -4.7676 | 0 | 0 | -4.7676
699 | 24 |  | 2 | 1478.6834 | 71.3712 |  | -11.062 | 4.3421 | 0 | 0 | -3.2577 | 0 | 0 | -3.2577
700 | 22 |  | 2 | 1355.4598 | 71.4223 |  | -5.1521 | -1.5678 | 0.13137 | 0.37047 | -2.3871 | 0.13137 | 0.37047 | -2.3871
701 | 21 |  | 2 | 1293.848 | 71.5119 |  | -0.39347 | -6.3265 | 0.27599 | 0.77828 | 0.43148 | 0.27599 | 0.77828 | 0.43148
702 | 21 |  | 2 | 1293.848 | 71.6063 |  | 0 | -6.7199 | 0.39009 | 1.1 | 2.4447 | 0.39009 | 1.1 | 2.4447
703 | 21 |  | 2 | 1293.848 | 71.7121 |  | 0 | -6.7199 | 0.25983 | 0.73273 | 0.14627 | 0.25983 | 0.73273 | 0.14627
704 | 20 |  | 2 | 1232.2362 | 71.8064 |  | 0 | -6.7199 | 0.16783 | 0.47329 | -1.2618 | 0.16783 | 0.47329 | -1.2618
705 | 19 |  | 2 | 1170.6244 | 71.8996 |  | -11.7454 | 5.0255 | 0.21109 | 0.59528 | -0.27453 | 0.21109 | 0.59528 | -0.27453
706 | 18 |  | 2 | 1109.0126 | 71.9747 |  | -13.5197 | 6.7998 | 0.14718 | 0.41506 | -1.1801 | 0.14718 | 0.41506 | -1.1801
707 | 16 |  | 1 | 1905.6493 | 72.0426 |  | -9.5115 | 2.7915 | 0.28046 | 0.79089 | -2.046 | 0.28046 | 0.79089 | -2.046
708 | 14 |  | 1 | 1667.4432 | 72.178 |  | 0 | -6.7199 | 0.19389 | 0.54676 | -2.5415 | 0.19389 | 0.54676 | -2.5415
709 | 12 |  | 1 | 1429.237 | 72.2932 |  | 0 | -6.7199 | 0.28328 | 0.79885 | 0.06461 | 0.28328 | 0.79885 | 0.06461
710 | 13 |  | 1 | 1548.3401 | 72.3857 |  | 0 | -6.7199 | 0.52332 | 1.4758 | 3.9092 | 0.52332 | 1.4758 | 3.9092
711 | 15 |  | 1 | 1786.5462 | 72.4386 |  | -7.0371 | 0.31721 | 0.87619 | 2.4709 | 9.2894 | 0.87619 | 2.4709 | 9.2894
712 | 20 |  | 2 | 1232.2362 | 72.4656 |  | -5.2193 | -1.5006 | 0.83265 | 2.3481 | 10.2181 | 0.83265 | 2.3481 | 10.2181
713 | 21.0669 |  | 2 | 1297.9695 | 72.5239 |  | -9.2195 | 2.4995 | 0.3754 | 1.0586 | 2.1784 | 0.3754 | 1.0586 | 2.1784
714 | 21 |  | 2 | 1293.848 | 72.5658 |  | -4.7507 | -1.9692 | 0.24579 | 0.69313 | -0.097671 | 0.24579 | 0.69313 | -0.097671
715 | 19 |  | 2 | 1170.6244 | 72.6602 |  | -28.4989 | 21.779 | 0 | 0 | -3.8984 | 0 | 0 | -3.8984
716 | 14.9557 |  | 1 | 1781.2686 | 72.7321 |  | -11.313 | 4.593 | 0 | 0 | -3.9919 | 0 | 0 | -3.9919
717 | 13 |  | 1 | 1548.3401 | 72.8479 |  | 0 | -6.7199 | 0.24713 | 0.69692 | -1.0563 | 0.24713 | 0.69692 | -1.0563
718 | 12 |  | 1 | 1429.237 | 72.9337 |  | 0 | -6.7199 | 0.36088 | 1.0177 | 1.4574 | 0.36088 | 1.0177 | 1.4574
719 | 13 |  | 1 | 1548.3401 | 73.0176 |  | 0 | -6.7199 | 0.55447 | 1.5636 | 4.4687 | 0.55447 | 1.5636 | 4.4687
720 | 15 |  | 1 | 1786.5462 | 73.0705 |  | -1.4326 | -5.2874 | 0.69081 | 1.9481 | 5.9839 | 0.69081 | 1.9481 | 5.9839
721 | 17 |  | 2 | 1047.4008 | 73.1045 |  | -10.3404 | 3.6205 | 0.52547 | 1.4818 | 5.5113 | 0.52547 | 1.4818 | 5.5113
722 | 19 |  | 2 | 1170.6244 | 73.1454 |  | -173.7248 | 63.8013 | 0.87938 | 2.4799 | 11.1251 | 0.87938 | 2.4799 | 11.1251
723 | 22 |  | 2 | 1355.4598 | 73.179 |  | -3.7417 | -2.9783 | 0.77137 | 2.1753 | 8.8792 | 0.77137 | 2.1753 | 8.8792
724 | 23.965 |  | 2 | 1476.5249 | 73.2434 |  | -2.9941 | -3.7258 | 0.67988 | 1.9173 | 6.932 | 0.67988 | 1.9173 | 6.932
725 | 26 |  | 2 | 1601.907 | 73.2599 |  | -4.038 | -2.682 | 0.92795 | 2.6168 | 10.8615 | 0.92795 | 2.6168 | 10.8615
726 | 30 |  | 3 | 1156.693 | 73.3129 |  | -41.4744 | 34.7545 | 1.5868 | 4.4747 | 22.3902 | 1.5868 | 4.4747 | 22.3902
727 | 34.9271 |  | 3 | 1346.6654 | 73.396 |  | -4.0852 | -2.6347 | 0.88435 | 2.4939 | 10.8296 | 0.88435 | 2.4939 | 10.8296
728 | 35 |  | 3 | 1349.4752 | 73.4821 |  | -2.2771 | -4.4428 | 0.84646 | 2.387 | 10.1794 | 0.84646 | 2.387 | 10.1794
729 | 39 |  | 3 | 1503.701 | 73.5682 |  | -0.77325 | -5.9467 | 1.3326 | 3.7579 | 18.0348 | 1.3326 | 3.7579 | 18.0348
730 | 40 |  | 3 | 1542.2574 | 73.6836 |  | -1.2411 | -5.4788 | 0.60451 | 1.7047 | 5.384 | 0.60451 | 1.7047 | 5.384
731 | 41 |  | 3 | 1580.8138 | 73.7513 |  | -3.1806 | -3.5394 | 0.88762 | 2.5031 | 10.2298 | 0.88762 | 2.5031 | 10.2298
732 | 42 |  | 3 | 1619.3703 | 73.8556 |  | -1.2411 | -5.4788 | 0.62189 | 1.7537 | 5.413 | 0.62189 | 1.7537 | 5.413
733 | 42 |  | 3 | 1619.3703 | 73.9529 |  | -0.33902 | -6.3809 | 0.68268 | 1.9252 | 6.4946 | 0.68268 | 1.9252 | 6.4946
734 | 43 |  | 3 | 1657.9267 | 74.0393 |  | 0 | -6.7199 | 0.7417 | 2.0916 | 7.4014 | 0.7417 | 2.0916 | 7.4014
735 | 43 |  | 3 | 1657.9267 | 74.1363 |  | -1.0025 | -5.7174 | 0.52405 | 1.4778 | 3.5157 | 0.52405 | 1.4778 | 3.5157
736 | 43 |  | 3 | 1657.9267 | 74.2285 |  | -1.0025 | -5.7174 | 0.52796 | 1.4889 | 3.5868 | 0.52796 | 1.4889 | 3.5868
737 | 43 |  | 3 | 1657.9267 | 74.2935 |  | -0.73958 | -5.9803 | 0.7302 | 2.0592 | 7.1994 | 0.7302 | 2.0592 | 7.1994
738 | 44 |  | 3 | 1696.4831 | 74.3826 |  | -2.4859 | -4.2341 | 0.77882 | 2.1963 | 7.9203 | 0.77882 | 2.1963 | 7.9203
739 | 44 |  | 4 | 1250.4189 | 74.4709 |  | 0 | -6.7199 | 0.38161 | 1.0761 | 2.4586 | 0.38161 | 1.0761 | 2.4586
740 | 44 |  | 4 | 1250.4189 | 74.5653 |  | 0 | -6.7199 | 0.625 | 1.7625 | 6.6691 | 0.625 | 1.7625 | 6.6691
741 | 45 |  | 4 | 1278.8375 | 74.6552 |  | 0 | -6.7199 | 0.80381 | 2.2667 | 9.6379 | 0.80381 | 2.2667 | 9.6379
742 | 46 |  | 4 | 1307.2561 | 74.7298 |  | -2.4194 | -4.3005 | 0.83211 | 2.3466 | 10.0486 | 0.83211 | 2.3466 | 10.0486
743 | 47 |  | 4 | 1335.6747 | 74.8044 |  | 0 | -6.7199 | 0.66378 | 1.8719 | 7.0957 | 0.66378 | 1.8719 | 7.0957
744 | 47 |  | 4 | 1335.6747 | 74.8576 |  | -7.938 | 1.2181 | 0.46858 | 1.3214 | 3.7025 | 0.46858 | 1.3214 | 3.7025
745 | 47 |  | 4 | 1335.6747 | 74.9262 |  | -4.6823 | -2.0376 | 0.53251 | 1.5017 | 4.8203 | 0.53251 | 1.5017 | 4.8203
746 | 47 |  | 4 | 1335.6747 | 75.0272 |  | -7.938 | 1.2181 | 0.46842 | 1.3209 | 3.7006 | 0.46842 | 1.3209 | 3.7006
747 | 47 |  | 4 | 1335.6747 | 75.0957 |  | -7.6751 | 0.95519 | 0.67308 | 1.8981 | 7.2579 | 0.67308 | 1.8981 | 7.2579
748 | 48 |  | 4 | 1364.0933 | 75.149 |  | -7.8615 | 1.1416 | 0.88016 | 2.4821 | 10.7269 | 0.88016 | 2.4821 | 10.7269
749 | 49 |  | 4 | 1392.5119 | 75.2258 |  | -7.8615 | 1.1416 | 0.90098 | 2.5408 | 11.0103 | 0.90098 | 2.5408 | 11.0103
750 | 50 |  | 4 | 1420.9305 | 75.3248 |  | -7.8615 | 1.1416 | 0.72974 | 2.0579 | 7.9889 | 0.72974 | 2.0579 | 7.9889
751 | 50 |  | 4 | 1420.9305 | 75.4159 |  | -7.3535 | 0.63357 | 0.50157 | 1.4144 | 3.9999 | 0.50157 | 1.4144 | 3.9999
752 | 50 |  | 4 | 1420.9305 | 75.4939 |  | -7.9223 | 1.2023 | 0.61369 | 1.7306 | 5.9695 | 0.61369 | 1.7306 | 5.9695
753 | 50 |  | 4 | 1420.9305 | 75.5946 |  | -9.2195 | 2.4995 | 0.39652 | 1.1182 | 2.1409 | 0.39652 | 1.1182 | 2.1409
754 | 49 |  | 4 | 1392.5119 | 75.6754 |  | -17.6564 | 10.9365 | 0.20613 | 0.58128 | -1.157 | 0.20613 | 0.58128 | -1.157
755 | 48 |  | 4 | 1364.0933 | 75.7743 |  | -2.8984 | -3.8215 | 0.27062 | 0.76316 | 0.10707 | 0.27062 | 0.76316 | 0.10707
756 | 47 |  | 4 | 1335.6747 | 75.8593 |  | -0.44807 | -6.2719 | 0 | 0 | -3.0053 | 0 | 0 | -3.0053
757 | 45 |  | 4 | 1278.8375 | 75.9499 |  | -16.0313 | 9.3114 | 0 | 0 | -4.3037 | 0 | 0 | -4.3037
758 | 42 |  | 4 | 1193.5816 | 76.0294 |  | -23.9486 | 17.2287 | 0 | 0 | -3.9835 | 0 | 0 | -3.9835
759 | 36.7036 |  | 3 | 1415.1605 | 76.1237 |  | -10.5127 | 3.7928 | 0 | 0 | -4.8314 | 0 | 0 | -4.8314
760 | 30 |  | 3 | 1156.693 | 76.1812 |  | -17.9622 | 11.2423 | 0 | 0 | -3.8471 | 0 | 0 | -3.8471
761 | 24.363 |  | 2 | 1501.0508 | 76.2616 |  | -0.92127 | -5.7987 | 0 | 0 | -5.1745 | 0 | 0 | -5.1745
762 | 20 |  | 2 | 1232.2362 | 76.3233 |  | 0 | -6.7199 | 0 | 0 | -4.1278 | 0 | 0 | -4.1278
763 | 15 |  | 1 | 1786.5462 | 76.4028 |  | -2.8932 | -3.8268 | 0 | 0 | -6.381 | 0 | 0 | -6.381
764 | 12 |  | 1 | 1429.237 | 76.5157 |  | -3.9041 | -2.8158 | 0.2824 | 0.79637 | 0.078238 | 0.2824 | 0.79637 | 0.078238
765 | 13 |  | 1 | 1548.3401 | 76.5964 |  | 0 | -6.7199 | 0.48378 | 1.3643 | 3.2359 | 0.48378 | 1.3643 | 3.2359
766 | 14 |  | 1 | 1667.4432 | 76.6833 |  | -7.2088 | 0.48883 | 0.69666 | 1.9646 | 6.5881 | 0.69666 | 1.9646 | 6.5881
767 | 18 |  | 1 | 2143.8555 | 76.7116 |  | 0 | -6.7199 | 0.99641 | 2.8099 | 9.9044 | 0.99641 | 2.8099 | 9.9044
768 | 20.3928 |  | 2 | 1256.4387 | 76.722 |  | -5.9915 | -0.72846 | 0.74845 | 2.1106 | 8.768 | 0.74845 | 2.1106 | 8.768
769 | 24 |  | 2 | 1478.6834 | 76.7723 |  | 0 | -6.7199 | 0.97446 | 2.748 | 12.0527 | 0.97446 | 2.748 | 12.0527
770 | 28 |  | 2 | 1725.1307 | 76.779 |  | -2.0622 | -4.6577 | 1.6224 | 4.5752 | 22.4477 | 1.6224 | 4.5752 | 22.4477
771 | 35.1738 |  | 3 | 1356.1774 | 76.7244 |  | 0 | -6.7199 | 1.8137 | 5.1146 | 26.0074 | 1.8137 | 5.1146 | 26.0074
772 | 38.715 |  | 3 | 1492.7111 | 76.8034 |  | -6.6519 | -0.068031 | 1.3655 | 3.8506 | 18.6283 | 1.3655 | 3.8506 | 18.6283
773 | 43 |  | 3 | 1657.9267 | 76.8738 |  | -8.7591 | 2.0392 | 1.8308 | 5.1629 | 26.0597 | 1.8308 | 5.1629 | 26.0597
774 | 47 |  | 4 | 1335.6747 | 76.8789 |  | -10.1796 | 3.4597 | 1.807 | 5.0957 | 25.8989 | 1.807 | 5.0957 | 25.8989
775 | 51 |  | 4 | 1449.3491 | 76.9719 |  | -10.2077 | 3.4878 | 1.924 | 5.4257 | 27.7499 | 1.924 | 5.4257 | 27.7499
776 | 54 |  | 4 | 1534.605 | 77.0672 |  | -2.7857 | -3.9342 | 1.2341 | 3.4801 | 16.3364 | 1.2341 | 3.4801 | 16.3364
777 | 55 |  | 4 | 1563.0236 | 77.1363 |  | -10.4349 | 3.715 | 1.107 | 3.1218 | 14.1012 | 1.107 | 3.1218 | 14.1012
778 | 57 |  | 5 | 1314.1563 | 77.2292 |  | -11.8346 | 5.1147 | 1.4573 | 4.1095 | 20.367 | 1.4573 | 4.1095 | 20.367
779 | 59 |  | 5 | 1360.2671 | 77.3391 |  | -2.3389 | -4.381 | 1.4515 | 4.0933 | 20.2356 | 1.4515 | 4.0933 | 20.2356
780 | 61 |  | 5 | 1406.3778 | 77.4513 |  | -0.93921 | -5.7807 | 1.3326 | 3.7578 | 18.2331 | 1.3326 | 3.7578 | 18.2331
781 | 62 |  | 5 | 1429.4332 | 77.5837 |  | -9.2754 | 2.5555 | 0.84371 | 2.3793 | 9.9478 | 0.84371 | 2.3793 | 9.9478
782 | 62 |  | 5 | 1429.4332 | 77.7418 |  | -8.4955 | 1.7756 | 0.58732 | 1.6562 | 5.4955 | 0.58732 | 1.6562 | 5.4955
783 | 62 |  | 5 | 1429.4332 | 77.884 |  | -9.2292 | 2.5093 | 0.88761 | 2.5031 | 10.7036 | 0.88761 | 2.5031 | 10.7036
784 | 63 |  | 5 | 1452.4886 | 78.0421 |  | -0.10234 | -6.6176 | 1.2007 | 3.3861 | 15.9608 | 1.2007 | 3.3861 | 15.9608
785 | 64 |  | 5 | 1475.544 | 78.1331 |  | 0 | -6.7199 | 0.97672 | 2.7544 | 12.1096 | 0.97672 | 2.7544 | 12.1096
786 | 64.4404 |  | 5 | 1485.6982 | 78.1828 |  | -7.8615 | 1.1416 | 0.95554 | 2.6946 | 11.7196 | 0.95554 | 2.6946 | 11.7196
787 | 65 |  | 6 | 1258.3983 | 78.2325 |  | -9.2754 | 2.5555 | 0.76333 | 2.1526 | 9.0242 | 0.76333 | 2.1526 | 9.0242
788 | 65 |  | 6 | 1258.3983 | 78.3502 |  | -9.2754 | 2.5555 | 0.84955 | 2.3957 | 10.4783 | 0.84955 | 2.3957 | 10.4783
789 | 65.5931 |  | 6 | 1269.8815 | 78.4678 |  | -9.2754 | 2.5555 | 0.70783 | 1.9961 | 8.0543 | 0.70783 | 1.9961 | 8.0543
790 | 65 |  | 6 | 1258.3983 | 78.5717 |  | -8.1382 | 1.4183 | 0.43253 | 1.2197 | 3.3457 | 0.43253 | 1.2197 | 3.3457
791 | 65 |  | 6 | 1258.3983 | 78.6543 |  | -8.9042 | 2.1843 | 0.86688 | 2.4446 | 10.7709 | 0.86688 | 2.4446 | 10.7709
792 | 65.3708 |  | 6 | 1265.5779 | 78.7719 |  | -0.53514 | -6.1848 | 0.65851 | 1.857 | 7.2259 | 0.65851 | 1.857 | 7.2259
793 | 65 |  | 6 | 1258.3983 | 78.8508 |  | -8.4955 | 1.7756 | 0.55074 | 1.5531 | 5.3961 | 0.55074 | 1.5531 | 5.3961
794 | 64 |  | 6 | 1239.0383 | 78.938 |  | -28.2463 | 21.5263 | 0 | 0 | -4.1533 | 0 | 0 | -4.1533
795 | 59.653 |  | 5 | 1375.3212 | 78.9979 |  | -6.8098 | 0.089882 | 0 | 0 | -4.6751 | 0 | 0 | -4.6751
796 | 56 |  | 5 | 1291.101 | 79.0814 |  | -22.2851 | 15.5652 | 0 | 0 | -4.3504 | 0 | 0 | -4.3504
797 | 50 |  | 4 | 1420.9305 | 79.1469 |  | -14.0366 | 7.3167 | 0 | 0 | -4.8542 | 0 | 0 | -4.8542
798 | 45.6731 |  | 4 | 1297.9659 | 79.2081 |  | -23.3725 | 16.6525 | 0 | 0 | -4.3766 | 0 | 0 | -4.3766
799 | 43 |  | 4 | 1222.0002 | 79.2752 |  | -23.7132 | 16.9933 | 0 | 0 | -4.0894 | 0 | 0 | -4.0894
800 | 42 |  | 4 | 1193.5816 | 79.3424 |  | 0 | -6.7199 | 0.59171 | 1.6686 | 6.2828 | 0.59171 | 1.6686 | 6.2828
801 | 43 |  | 4 | 1222.0002 | 79.43 |  | -1.8053 | -4.9146 | 0.38579 | 1.0879 | 2.6528 | 0.38579 | 1.0879 | 2.6528
802 | 42 |  | 4 | 1193.5816 | 79.5271 |  | -0.72252 | -5.9974 | 0.50957 | 1.437 | 4.8797 | 0.50957 | 1.437 | 4.8797
803 | 44.2866 |  | 4 | 1258.5642 | 79.6762 |  | -18.6161 | 11.8962 | 1.3911 | 3.923 | 19.3602 | 1.3911 | 3.923 | 19.3602
804 | 47 |  | 4 | 1335.6747 | 79.8394 |  | -77.2715 | 63.8013 | 1.5275 | 4.3075 | 21.4947 | 1.5275 | 4.3075 | 21.4947
805 | 50 |  | 4 | 1420.9305 | 80.005 |  | -4.1575 | -2.5624 | 1.4552 | 4.1035 | 20.244 | 1.4552 | 4.1035 | 20.244
806 | 52 |  | 4 | 1477.7677 | 80.1486 |  | -1.3725 | -5.3475 | 1.0817 | 3.0504 | 13.9092 | 1.0817 | 3.0504 | 13.9092
807 | 53 |  | 4 | 1506.1864 | 80.2569 |  | -0.16678 | -6.5532 | 0.76831 | 2.1666 | 8.4336 | 0.76831 | 2.1666 | 8.4336
808 | 53 |  | 4 | 1506.1864 | 80.3241 |  | 0 | -6.7199 | 0.4264 | 1.2024 | 2.3951 | 0.4264 | 1.2024 | 2.3951
809 | 52 |  | 4 | 1477.7677 | 80.4048 |  | -6.3827 | -0.33727 | 0 | 0 | -3.6023 | 0 | 0 | -3.6023
810 | 50 |  | 4 | 1420.9305 | 80.4697 |  | -35.2002 | 28.4802 | 0 | 0 | -4.8542 | 0 | 0 | -4.8542
811 | 47.8031 |  | 4 | 1358.4977 | 80.5878 |  | -35.2002 | 28.4802 | 0 | 0 | -4.6097 | 0 | 0 | -4.6097
812 | 45 |  | 4 | 1278.8375 | 80.71 |  | 0 | -6.7199 | 0 | 0 | -4.3037 | 0 | 0 | -4.3037
813 | 40 |  | 4 | 1136.7444 | 80.8401 |  | -13.8721 | 7.1521 | 0 | 0 | -3.7738 | 0 | 0 | -3.7738
814 | 36 |  | 3 | 1388.0316 | 80.9508 |  | -5.1606 | -1.5593 | 0 | 0 | -4.7248 | 0 | 0 | -4.7248
815 | 32 |  | 3 | 1233.8059 | 81.0824 |  | -5.1606 | -1.5593 | 0 | 0 | -4.1337 | 0 | 0 | -4.1337
816 | 27.8434 |  | 2 | 1715.4812 | 81.2024 |  | -0.024808 | -6.6951 | 0 | 0 | -6.0706 | 0 | 0 | -6.0706
817 | 23 |  | 2 | 1417.0716 | 81.3033 |  | 0 | -6.7199 | 0 | 0 | -4.839 | 0 | 0 | -4.839
818 | 18 |  | 2 | 1109.0126 | 81.3917 |  | -3.724 | -2.996 | 0 | 0 | -3.6726 | 0 | 0 | -3.6726
819 | 17 |  | 2 | 1047.4008 | 81.4924 |  | 0 | -6.7199 | 0.42519 | 1.199 | 3.862 | 0.42519 | 1.199 | 3.862
820 | 19 |  | 2 | 1170.6244 | 81.5763 |  | 0 | -6.7199 | 0.49551 | 1.3973 | 4.7154 | 0.49551 | 1.3973 | 4.7154
821 | 20.1072 |  | 2 | 1238.8396 | 81.577 |  | 0 | -6.7199 | 0.66312 | 1.87 | 7.3918 | 0.66312 | 1.87 | 7.3918
822 | 24 |  | 2 | 1478.6834 | 81.5984 |  | 0 | -6.7199 | 1.0379 | 2.9268 | 13.1709 | 1.0379 | 2.9268 | 13.1709
823 | 27 |  | 2 | 1663.5188 | 81.6226 |  | -1.8616 | -4.8583 | 0.92573 | 2.6105 | 10.6889 | 0.92573 | 2.6105 | 10.6889
824 | 29.084 |  | 3 | 1121.3747 | 81.6485 |  | 0 | -6.7199 | 0.56175 | 1.5841 | 5.976 | 0.56175 | 1.5841 | 5.976
825 | 30.1387 |  | 3 | 1162.0397 | 81.6557 |  | -1.8616 | -4.8583 | 0.89037 | 2.5108 | 11.3681 | 0.89037 | 2.5108 | 11.3681
826 | 34 |  | 3 | 1310.9188 | 81.6812 |  | 0 | -6.7199 | 1.179 | 3.3248 | 15.8757 | 1.179 | 3.3248 | 15.8757
827 | 36 |  | 3 | 1388.0316 | 81.7602 |  | -1.3725 | -5.3475 | 0.83793 | 2.363 | 9.9884 | 0.83793 | 2.363 | 9.9884
828 | 38 |  | 3 | 1465.1445 | 81.8154 |  | -2.2771 | -4.4428 | 0.97847 | 2.7593 | 12.1926 | 0.97847 | 2.7593 | 12.1926
829 | 40 |  | 3 | 1542.2574 | 81.8106 |  | -2.2771 | -4.4428 | 1.1082 | 3.1251 | 14.2112 | 1.1082 | 3.1251 | 14.2112
830 | 43 |  | 3 | 1657.9267 | 81.8255 |  | -1.7641 | -4.9558 | 1.6555 | 4.6685 | 23.1917 | 1.6555 | 4.6685 | 23.1917
831 | 45.9929 |  | 4 | 1307.0549 | 81.8165 |  | 0 | -6.7199 | 0.58516 | 1.6502 | 5.8653 | 0.58516 | 1.6502 | 5.8653
832 | 45.0066 |  | 4 | 1279.0248 | 81.8906 |  | -0.60716 | -6.1128 | 0.75109 | 2.1181 | 8.7874 | 0.75109 | 2.1181 | 8.7874
833 | 48 |  | 4 | 1364.0933 | 81.9623 |  | -4.0852 | -2.6347 | 1.1616 | 3.2758 | 15.5029 | 1.1616 | 3.2758 | 15.5029
834 | 48 |  | 4 | 1364.0933 | 82.0798 |  | -0.72252 | -5.9974 | 0.54531 | 1.5378 | 4.9993 | 0.54531 | 1.5378 | 4.9993
835 | 49 |  | 4 | 1392.5119 | 82.1523 |  | -0.60716 | -6.1128 | 0.72627 | 2.0481 | 8.0581 | 0.72627 | 2.0481 | 8.0581
836 | 49 |  | 4 | 1392.5119 | 82.2461 |  | -1.4634 | -5.2565 | 0.67644 | 1.9076 | 7.196 | 0.67644 | 1.9076 | 7.196
837 | 50 |  | 4 | 1420.9305 | 82.3306 |  | -0.92601 | -5.7939 | 0.73106 | 2.0616 | 8.0593 | 0.73106 | 2.0616 | 8.0593
838 | 50 |  | 4 | 1420.9305 | 82.4036 |  | -0.98672 | -5.7332 | 0.63336 | 1.7861 | 6.3601 | 0.63336 | 1.7861 | 6.3601
839 | 51 |  | 4 | 1449.3491 | 82.4758 |  | -3.4994 | -3.2205 | 1.0171 | 2.8683 | 12.8961 | 1.0171 | 2.8683 | 12.8961
840 | 52 |  | 4 | 1477.7677 | 82.5646 |  | -2.1535 | -4.5665 | 0.70002 | 1.974 | 7.3468 | 0.70002 | 1.974 | 7.3468
841 | 52 |  | 4 | 1477.7677 | 82.6096 |  | -0.98672 | -5.7332 | 0.64513 | 1.8193 | 6.3856 | 0.64513 | 1.8193 | 6.3856
842 | 53 |  | 4 | 1506.1864 | 82.6516 |  | -1.6611 | -5.0588 | 1.2316 | 3.4731 | 16.3992 | 1.2316 | 3.4731 | 16.3992
843 | 55 |  | 4 | 1563.0236 | 82.6887 |  | -0.75648 | -5.9634 | 1.1896 | 3.3546 | 15.554 | 1.1896 | 3.3546 | 15.554
844 | 56 |  | 4 | 1591.4422 | 82.776 |  | 0 | -6.7199 | 1.0024 | 2.8267 | 12.2613 | 1.0024 | 2.8267 | 12.2613
845 | 57 |  | 5 | 1314.1563 | 82.8128 |  | 0 | -6.7199 | 0.78955 | 2.2265 | 9.3589 | 0.78955 | 2.2265 | 9.3589
846 | 57 |  | 5 | 1314.1563 | 82.8978 |  | 0 | -6.7199 | 0.54285 | 1.5308 | 5.117 | 0.54285 | 1.5308 | 5.117
847 | 57 |  | 5 | 1314.1563 | 82.9564 |  | -8.4955 | 1.7756 | 0.55107 | 1.554 | 5.2601 | 0.55107 | 1.554 | 5.2601
848 | 57 |  | 5 | 1314.1563 | 83.015 |  | -7.8615 | 1.1416 | 0.80142 | 2.26 | 9.562 | 0.80142 | 2.26 | 9.562
849 | 58 |  | 5 | 1337.2117 | 83.0999 |  | -7.8615 | 1.1416 | 0.96842 | 2.7309 | 12.333 | 0.96842 | 2.7309 | 12.333
850 | 59 |  | 5 | 1360.2671 | 83.1681 |  | -11.3396 | 4.6197 | 1.3392 | 3.7766 | 18.4443 | 1.3392 | 3.7766 | 18.4443
851 | 61 |  | 5 | 1406.3778 | 83.2786 |  | -7.8615 | 1.1416 | 1.0747 | 3.0307 | 13.9745 | 1.0747 | 3.0307 | 13.9745
852 | 61 |  | 5 | 1406.3778 | 83.3617 |  | -2.2814 | -4.4385 | 0.71306 | 2.0108 | 7.7971 | 0.71306 | 2.0108 | 7.7971
853 | 62 |  | 5 | 1429.4332 | 83.4516 |  | -10.4349 | 3.715 | 1.2427 | 3.5045 | 16.7448 | 1.2427 | 3.5045 | 16.7448
854 | 63 |  | 5 | 1452.4886 | 83.6136 |  | -8.9042 | 2.1843 | 0.87249 | 2.4604 | 10.4207 | 0.87249 | 2.4604 | 10.4207
855 | 63 |  | 5 | 1452.4886 | 83.6846 |  | -0.45343 | -6.2665 | 0.64699 | 1.8245 | 6.5073 | 0.64699 | 1.8245 | 6.5073
856 | 63 |  | 5 | 1452.4886 | 83.7204 |  | 0 | -6.7199 | 0.63822 | 1.7998 | 6.3539 | 0.63822 | 1.7998 | 6.3539
857 | 63 |  | 5 | 1452.4886 | 83.7562 |  | -9.2292 | 2.5093 | 0.89771 | 2.5315 | 10.8553 | 0.89771 | 2.5315 | 10.8553
858 | 64 |  | 5 | 1475.544 | 83.8272 |  | -8.2961 | 1.5762 | 1.1958 | 3.3721 | 15.8695 | 1.1958 | 3.3721 | 15.8695
859 | 65 |  | 5 | 1498.5993 | 83.8758 |  | -7.8615 | 1.1416 | 1.1454 | 3.2301 | 14.9676 | 1.1454 | 3.2301 | 14.9676
860 | 66 |  | 5 | 1521.6547 | 83.9181 |  | -7.8615 | 1.1416 | 1.1833 | 3.3369 | 15.5566 | 1.1833 | 3.3369 | 15.5566
861 | 67 |  | 5 | 1544.7101 | 83.9857 |  | -7.8615 | 1.1416 | 1.2286 | 3.4646 | 16.271 | 1.2286 | 3.4646 | 16.271
862 | 68 |  | 5 | 1567.7655 | 84.0374 |  | -7.8615 | 1.1416 | 1.1581 | 3.2659 | 15.0159 | 1.1581 | 3.2659 | 15.0159
863 | 69 |  | 6 | 1335.8382 | 84.1344 |  | -19.1491 | 12.4291 | 1.5417 | 4.3476 | 21.7492 | 1.5417 | 4.3476 | 21.7492
864 | 71 |  | 6 | 1374.5582 | 84.2283 |  | -4.2791 | -2.4409 | 1.5758 | 4.4438 | 22.2737 | 1.5758 | 4.4438 | 22.2737
865 | 72 |  | 6 | 1393.9181 | 84.2944 |  | 0 | -6.7199 | 1.2027 | 3.3917 | 16.1485 | 1.2027 | 3.3917 | 16.1485
866 | 73 |  | 6 | 1413.2781 | 84.4483 |  | 0 | -6.7199 | 1.2977 | 3.6596 | 17.6933 | 1.2977 | 3.6596 | 17.6933
867 | 73.6567 |  | 6 | 1425.9925 | 84.5538 |  | -9.2754 | 2.5555 | 0.92162 | 2.599 | 11.3399 | 0.92162 | 2.599 | 11.3399
868 | 74 |  | 6 | 1432.6381 | 84.6608 |  | -10.93 | 4.2101 | 1.4921 | 4.2077 | 20.8654 | 1.4921 | 4.2077 | 20.8654
869 | 76 |  | 6 | 1471.358 | 84.7787 |  | -5.0849 | -1.635 | 1.7714 | 4.9953 | 25.3601 | 1.7714 | 4.9953 | 25.3601
870 | 76.6268 |  | 6 | 1483.4935 | 84.813 |  | -0.72156 | -5.9984 | 0.75553 | 2.1306 | 8.3135 | 0.75553 | 2.1306 | 8.3135
871 | 76 |  | 6 | 1471.358 | 84.8895 |  | -21.0012 | 14.2812 | 0.52886 | 1.4914 | 4.3743 | 0.52886 | 1.4914 | 4.3743
872 | 75.3915 |  | 6 | 1459.5771 | 84.9312 |  | 0 | -6.7199 | 0.57625 | 1.625 | 5.2509 | 0.57625 | 1.625 | 5.2509
873 | 75 |  | 6 | 1451.998 | 84.9849 |  | 0 | -6.7199 | 0.8262 | 2.3299 | 9.6334 | 0.8262 | 2.3299 | 9.6334
874 | 75 |  | 6 | 1451.998 | 85.0725 |  | -7.9223 | 1.2023 | 0.63034 | 1.7776 | 6.2267 | 0.63034 | 1.7776 | 6.2267
875 | 74 |  | 6 | 1432.6381 | 85.1503 |  | -5.1069 | -1.613 | 0.33587 | 0.94714 | 1.0818 | 0.33587 | 0.94714 | 1.0818
876 | 73 |  | 6 | 1413.2781 | 85.2296 |  | -7.6099 | 0.88994 | 0.34897 | 0.98411 | 1.3869 | 0.34897 | 0.98411 | 1.3869
877 | 72 |  | 6 | 1393.9181 | 85.2618 |  | -7.6099 | 0.88994 | 0.33945 | 0.95725 | 1.2872 | 0.33945 | 0.95725 | 1.2872
878 | 71 |  | 6 | 1374.5582 | 85.3531 |  | -6.7492 | 0.029219 | 0.28872 | 0.8142 | 0.45353 | 0.28872 | 0.8142 | 0.45353
879 | 70 |  | 6 | 1355.1982 | 85.4394 |  | -7.9223 | 1.2023 | 0.58929 | 1.6618 | 5.8149 | 0.58929 | 1.6618 | 5.8149
880 | 70 |  | 6 | 1355.1982 | 85.5241 |  | -8.4955 | 1.7756 | 0.58456 | 1.6484 | 5.7331 | 0.58456 | 1.6484 | 5.7331
881 | 69 |  | 6 | 1335.8382 | 85.6088 |  | -6.7492 | 0.029219 | 0.27918 | 0.7873 | 0.42506 | 0.27918 | 0.7873 | 0.42506
882 | 68 |  | 6 | 1316.4782 | 85.695 |  | 0 | -6.7199 | 0.27641 | 0.77949 | 0.44548 | 0.27641 | 0.77949 | 0.44548
883 | 67 |  | 6 | 1297.1183 | 85.779 |  | -7.3535 | 0.63357 | 0.48167 | 1.3583 | 4.1225 | 0.48167 | 1.3583 | 4.1225
884 | 67 |  | 6 | 1297.1183 | 85.8574 |  | -9.2754 | 2.5555 | 0.74569 | 2.1028 | 8.6732 | 0.74569 | 2.1028 | 8.6732
885 | 67.1566 |  | 6 | 1300.1503 | 85.9662 |  | -7.8615 | 1.1416 | 0.99286 | 2.7999 | 12.8358 | 0.99286 | 2.7999 | 12.8358
886 | 68 |  | 6 | 1316.4782 | 86.0795 |  | -9.2754 | 2.5555 | 0.91815 | 2.5892 | 11.5503 | 0.91815 | 2.5892 | 11.5503
887 | 68 |  | 6 | 1316.4782 | 86.1738 |  | -9.2754 | 2.5555 | 0.82716 | 2.3326 | 10.0126 | 0.82716 | 2.3326 | 10.0126
888 | 68.4368 |  | 6 | 1324.934 | 86.2827 |  | -0.72156 | -5.9984 | 0.71789 | 2.0244 | 8.1277 | 0.71789 | 2.0244 | 8.1277
889 | 68 |  | 6 | 1316.4782 | 86.4207 |  | -9.0073 | 2.2874 | 0.63538 | 1.7918 | 6.7332 | 0.63538 | 1.7918 | 6.7332
890 | 68 |  | 6 | 1316.4782 | 86.4958 |  | -7.3535 | 0.63357 | 0.48258 | 1.3609 | 4.0817 | 0.48258 | 1.3609 | 4.0817
891 | 67 |  | 6 | 1297.1183 | 86.5742 |  | -25.1738 | 18.4539 | 0.41591 | 1.1729 | 2.9779 | 0.41591 | 1.1729 | 2.9779
892 | 66.6029 |  | 6 | 1289.4305 | 86.6519 |  | 0 | -6.7199 | 0.29803 | 0.84044 | 0.9292 | 0.29803 | 0.84044 | 0.9292
893 | 65 |  | 6 | 1258.3983 | 86.7295 |  | -13.0788 | 6.3588 | 0 | 0 | -4.2263 | 0 | 0 | -4.2263
894 | 63.6292 |  | 6 | 1231.8587 | 86.7332 |  | 0 | -6.7199 | 0.27456 | 0.77427 | 0.71341 | 0.27456 | 0.77427 | 0.71341
895 | 63 |  | 6 | 1219.6784 | 86.8109 |  | 0 | -6.7199 | 0.4779 | 1.3477 | 4.2986 | 0.4779 | 1.3477 | 4.2986
896 | 62.6487 |  | 6 | 1212.8768 | 86.8931 |  | -3.6176 | -3.1024 | 0.39224 | 1.1061 | 2.8355 | 0.39224 | 1.1061 | 2.8355
897 | 62 |  | 6 | 1200.3184 | 86.9707 |  | 0 | -6.7199 | 0.43817 | 1.2356 | 3.6707 | 0.43817 | 1.2356 | 3.6707
898 | 62 |  | 6 | 1200.3184 | 87.0362 |  | -9.2754 | 2.5555 | 0.73839 | 2.0823 | 8.7901 | 0.73839 | 2.0823 | 8.7901
899 | 62 |  | 6 | 1200.3184 | 87.1488 |  | -9.2012 | 2.4812 | 0.3397 | 0.95795 | 1.9618 | 0.3397 | 0.95795 | 1.9618
900 | 61 |  | 6 | 1180.9584 | 87.2265 |  | -9.0597 | 2.3397 | 0.38258 | 1.0789 | 2.769 | 0.38258 | 1.0789 | 2.769
901 | 61 |  | 6 | 1180.9584 | 87.2848 |  | 0 | -6.7199 | 0.54296 | 1.5311 | 5.5285 | 0.54296 | 1.5311 | 5.5285
902 | 60 |  | 5 | 1383.3225 | 87.3798 |  | -21.889 | 15.169 | 0 | 0 | -4.7064 | 0 | 0 | -4.7064
903 | 56.7134 |  | 5 | 1307.5482 | 87.3979 |  | -21.337 | 14.617 | 0 | 0 | -4.4132 | 0 | 0 | -4.4132
904 | 50.7329 |  | 4 | 1441.7588 | 87.4396 |  | -12.8011 | 6.0812 | 0 | 0 | -4.9368 | 0 | 0 | -4.9368
905 | 46 |  | 4 | 1307.2561 | 87.4821 |  | -16.3629 | 9.643 | 0 | 0 | -4.4121 | 0 | 0 | -4.4121
906 | 42.7488 |  | 4 | 1214.8609 | 87.538 |  | -18.0283 | 11.3084 | 0 | 0 | -4.0627 | 0 | 0 | -4.0627
907 | 41 |  | 4 | 1165.163 | 87.5937 |  | -9.262 | 2.542 | 0.15704 | 0.44285 | -1.1234 | 0.15704 | 0.44285 | -1.1234
908 | 41 |  | 4 | 1165.163 | 87.655 |  | -3.4994 | -3.2205 | 0.81672 | 2.3032 | 10.1765 | 0.81672 | 2.3032 | 10.1765
909 | 43 |  | 4 | 1222.0002 | 87.7126 |  | -3.4994 | -3.2205 | 0.82025 | 2.3131 | 10.1195 | 0.82025 | 2.3131 | 10.1195
910 | 44 |  | 4 | 1250.4189 | 87.7914 |  | -8.398 | 1.6781 | 1.175 | 3.3134 | 15.9282 | 1.175 | 3.3134 | 15.9282
911 | 48 |  | 4 | 1364.0933 | 87.9067 |  | -1.8236 | -4.8963 | 1.9284 | 5.4382 | 27.873 | 1.9284 | 5.4382 | 27.873
912 | 51 |  | 4 | 1449.3491 | 88.0377 |  | -3.4994 | -3.2205 | 1.1308 | 3.1889 | 14.8585 | 1.1308 | 3.1889 | 14.8585
913 | 52 |  | 4 | 1477.7677 | 88.1099 |  | -0.92601 | -5.7939 | 0.92531 | 2.6094 | 11.2897 | 0.92531 | 2.6094 | 11.2897
914 | 54 |  | 4 | 1534.605 | 88.1342 |  | -5.935 | -0.78489 | 1.7755 | 5.0069 | 25.3979 | 1.7755 | 5.0069 | 25.3979
915 | 57 |  | 5 | 1314.1563 | 88.1983 |  | -1.7207 | -4.9993 | 1.058 | 2.9837 | 13.9068 | 1.058 | 2.9837 | 13.9068
916 | 56.7136 |  | 5 | 1307.5538 | 88.2897 |  | -0.98672 | -5.7332 | 0.59139 | 1.6677 | 6.008 | 0.59139 | 1.6677 | 6.008
917 | 58 |  | 5 | 1337.2117 | 88.3839 |  | -2.8843 | -3.8357 | 1.2308 | 3.471 | 16.7272 | 1.2308 | 3.471 | 16.7272
918 | 59 |  | 5 | 1360.2671 | 88.505 |  | 0 | -6.7199 | 0.77128 | 2.175 | 8.9586 | 0.77128 | 2.175 | 8.9586
919 | 59 |  | 5 | 1360.2671 | 88.6182 |  | 0 | -6.7199 | 0.51632 | 1.456 | 4.5411 | 0.51632 | 1.456 | 4.5411
920 | 59 |  | 5 | 1360.2671 | 88.7156 |  | 0 | -6.7199 | 0.82782 | 2.3345 | 9.9261 | 0.82782 | 2.3345 | 9.9261
921 | 60 |  | 5 | 1383.3225 | 88.806 |  | 0 | -6.7199 | 1.0426 | 2.9401 | 13.5128 | 1.0426 | 2.9401 | 13.5128
922 | 61.084 |  | 5 | 1408.3141 | 88.8902 |  | -10.4349 | 3.715 | 1.3091 | 3.6918 | 17.9121 | 1.3091 | 3.6918 | 17.9121
923 | 63 |  | 5 | 1452.4886 | 89.0227 |  | -11.9752 | 5.2553 | 1.4056 | 3.9637 | 19.4385 | 1.4056 | 3.9637 | 19.4385
924 | 64 |  | 5 | 1475.544 | 89.0765 |  | -0.67539 | -6.0445 | 0.89992 | 2.5378 | 10.8587 | 0.89992 | 2.5378 | 10.8587
925 | 64 |  | 5 | 1475.544 | 89.028 |  | -8.2733 | 1.5533 | 0.45079 | 1.2712 | 2.9949 | 0.45079 | 1.2712 | 2.9949
926 | 63 |  | 5 | 1452.4886 | 89.0472 |  | -5.8376 | -0.88237 | 0.28516 | 0.80416 | 0.11707 | 0.28516 | 0.80416 | 0.11707
927 | 62 |  | 5 | 1429.4332 | 88.9997 |  | -10.7898 | 4.0699 | 0.24718 | 0.69704 | -0.47869 | 0.24718 | 0.69704 | -0.47869
928 | 61 |  | 5 | 1406.3778 | 89.1062 |  | -7.3535 | 0.63357 | 0.51421 | 1.4501 | 4.3546 | 0.51421 | 1.4501 | 4.3546
929 | 61 |  | 5 | 1406.3778 | 89.0919 |  | 0 | -6.7199 | 0.44811 | 1.2637 | 3.1886 | 0.44811 | 1.2637 | 3.1886
930 | 60 |  | 5 | 1383.3225 | 89.0731 |  | -15.1507 | 8.4307 | 0.36201 | 1.0209 | 1.7429 | 0.36201 | 1.0209 | 1.7429
931 | 60 |  | 5 | 1383.3225 | 89.0524 |  | -9.2754 | 2.5555 | 0.77827 | 2.1947 | 9.0169 | 0.77827 | 2.1947 | 9.0169
932 | 60 |  | 5 | 1383.3225 | 89.0568 |  | -9.3645 | 2.6446 | 0.36261 | 1.0226 | 1.7534 | 0.36261 | 1.0226 | 1.7534
933 | 59.0247 |  | 5 | 1360.8356 | 89.036 |  | -3.6588 | -3.0611 | 0.42483 | 1.198 | 2.9319 | 0.42483 | 1.198 | 2.9319
934 | 59 |  | 5 | 1360.2671 | 89.0152 |  | -1.9114 | -4.8085 | 0.47572 | 1.3415 | 3.8292 | 0.47572 | 1.3415 | 3.8292
935 | 58 |  | 5 | 1337.2117 | 89.0837 |  | -0.2551 | -6.4648 | 0.18238 | 0.51432 | -1.2952 | 0.18238 | 0.51432 | -1.2952
936 | 57 |  | 5 | 1314.1563 | 89.1075 |  | -9.2521 | 2.5322 | 0.2801 | 0.78989 | 0.53226 | 0.2801 | 0.78989 | 0.53226
937 | 56 |  | 5 | 1291.101 | 89.13 |  | -49.6905 | 42.9706 | 0.22064 | 0.62219 | -0.44254 | 0.22064 | 0.62219 | -0.44254
938 | 55 |  | 5 | 1268.0456 | 89.1514 |  | 0 | -6.7199 | 0.42834 | 1.2079 | 3.296 | 0.42834 | 1.2079 | 3.296
939 | 55 |  | 5 | 1268.0456 | 89.1739 |  | -2.2839 | -4.436 | 0.36803 | 1.0379 | 2.2412 | 0.36803 | 1.0379 | 2.2412
940 | 54 |  | 5 | 1244.9902 | 89.1964 |  | -2.1034 | -4.6165 | 0.29626 | 0.83546 | 1.0571 | 0.29626 | 0.83546 | 1.0571
941 | 54 |  | 5 | 1244.9902 | 89.219 |  | 0 | -6.7199 | 0.59776 | 1.6857 | 6.2944 | 0.59776 | 1.6857 | 6.2944
942 | 54 |  | 5 | 1244.9902 | 89.2615 |  | 0 | -6.7199 | 0.51488 | 1.452 | 4.8684 | 0.51488 | 1.452 | 4.8684
943 | 54 |  | 5 | 1244.9902 | 89.28 |  | 0 | -6.7199 | 0.53924 | 1.5207 | 5.2886 | 0.53924 | 1.5207 | 5.2886
944 | 54 |  | 5 | 1244.9902 | 89.2956 |  | -2.8342 | -3.8858 | 0.52775 | 1.4882 | 5.0905 | 0.52775 | 1.4882 | 5.0905
945 | 54 |  | 5 | 1244.9902 | 89.3175 |  | 0 | -6.7199 | 0.55953 | 1.5779 | 5.6379 | 0.55953 | 1.5779 | 5.6379
946 | 54 |  | 5 | 1244.9902 | 89.3601 |  | -7.938 | 1.2181 | 0.44352 | 1.2507 | 3.6323 | 0.44352 | 1.2507 | 3.6323
947 | 53.8374 |  | 5 | 1241.2415 | 89.3826 |  | -7.8615 | 1.1416 | 0.7346 | 2.0716 | 8.6349 | 0.7346 | 2.0716 | 8.6349
948 | 54.827 |  | 5 | 1264.0576 | 89.4175 |  | -7.8615 | 1.1416 | 0.77946 | 2.1981 | 9.3394 | 0.77946 | 2.1981 | 9.3394
949 | 55 |  | 5 | 1268.0456 | 89.4525 |  | -7.8615 | 1.1416 | 0.74703 | 2.1066 | 8.7804 | 0.74703 | 2.1066 | 8.7804
950 | 56 |  | 5 | 1291.101 | 89.4893 |  | -7.8615 | 1.1416 | 0.89468 | 2.523 | 11.2211 | 0.89468 | 2.523 | 11.2211
951 | 56 |  | 5 | 1291.101 | 89.5197 |  | -9.2521 | 2.5322 | 0.26157 | 0.73764 | 0.28485 | 0.26157 | 0.73764 | 0.28485
952 | 54 |  | 5 | 1244.9902 | 89.5422 |  | -20.2031 | 13.4832 | 0 | 0 | -4.1757 | 0 | 0 | -4.1757
953 | 50 |  | 4 | 1420.9305 | 89.5678 |  | -6.7996 | 0.079625 | 0 | 0 | -4.8542 | 0 | 0 | -4.8542
954 | 45.223 |  | 4 | 1285.1755 | 89.5027 |  | -19.3102 | 12.5903 | 0 | 0 | -4.3278 | 0 | 0 | -4.3278
955 | 40 |  | 4 | 1136.7444 | 89.4191 |  | -21.4332 | 14.7133 | 0 | 0 | -3.7738 | 0 | 0 | -3.7738
956 | 35 |  | 3 | 1349.4752 | 89.4175 |  | -17.9622 | 11.2423 | 0 | 0 | -4.5747 | 0 | 0 | -4.5747
957 | 29 |  | 2 | 1786.7425 | 89.3252 |  | -30.7364 | 24.0165 | 0 | 0 | -6.3819 | 0 | 0 | -6.3819
958 | 26 |  | 2 | 1601.907 | 89.2801 |  | -15.3417 | 8.6218 | 0.18166 | 0.51229 | -2.3577 | 0.18166 | 0.51229 | -2.3577
959 | 25.7172 |  | 2 | 1584.4809 | 89.1948 |  | -0.019302 | -6.7006 | 0.65389 | 1.844 | 6.217 | 0.65389 | 1.844 | 6.217
960 | 28 |  | 2 | 1725.1307 | 89.0908 |  | -2.2771 | -4.4428 | 0.90233 | 2.5446 | 10.1162 | 0.90233 | 2.5446 | 10.1162
961 | 31 |  | 2 | 1909.9661 | 88.9447 |  | 0 | -6.7199 | 1.6335 | 4.6066 | 22.2166 | 1.6335 | 4.6066 | 22.2166
962 | 38.4124 |  | 3 | 1481.0434 | 88.8455 |  | -0.64519 | -6.0747 | 2.4763 | 6.9831 | 36.4192 | 2.4763 | 6.9831 | 36.4192
963 | 44.3042 |  | 3 | 1708.212 | 89.0423 |  | -1.5047 | -5.2152 | 1.9354 | 5.4579 | 27.7942 | 1.9354 | 5.4579 | 27.7942
964 | 48 |  | 4 | 1364.0933 | 88.9196 |  | 0 | -6.7199 | 1.4245 | 4.017 | 19.8594 | 1.4245 | 4.017 | 19.8594
965 | 50 |  | 4 | 1420.9305 | 89.0216 |  | -3.4994 | -3.2205 | 0.96846 | 2.7311 | 12.173 | 0.96846 | 2.7311 | 12.173
966 | 51 |  | 4 | 1449.3491 | 89.0594 |  | -0.92601 | -5.7939 | 0.90958 | 2.565 | 11.0953 | 0.90958 | 2.565 | 11.0953
967 | 52 |  | 4 | 1477.7677 | 89.0109 |  | -2.2937 | -4.4262 | 0.73366 | 2.0689 | 7.9711 | 0.73366 | 2.0689 | 7.9711
968 | 52 |  | 4 | 1477.7677 | 89.0491 |  | -1.56 | -5.1599 | 0.57413 | 1.619 | 5.1727 | 0.57413 | 1.619 | 5.1727
969 | 52 |  | 4 | 1477.7677 | 88.9725 |  | -2.2839 | -4.436 | 0.38462 | 1.0846 | 1.8062 | 0.38462 | 1.0846 | 1.8062
970 | 51 |  | 4 | 1449.3491 | 88.9917 |  | -3.0943 | -3.6257 | 0.29505 | 0.83204 | 0.30653 | 0.29505 | 0.83204 | 0.30653
971 | 50 |  | 4 | 1420.9305 | 89.0431 |  | 0 | -6.7199 | 0 | 0 | -4.8542 | 0 | 0 | -4.8542
972 | 46.4128 |  | 4 | 1318.9885 | 88.9764 |  | -46.1724 | 39.4524 | 0 | 0 | -4.4571 | 0 | 0 | -4.4571
973 | 42 |  | 4 | 1193.5816 | 89.0205 |  | -22.0969 | 15.377 | 0 | 0 | -3.9835 | 0 | 0 | -3.9835
974 | 37 |  | 3 | 1426.5881 | 89.0622 |  | -32.2205 | 25.5006 | 0 | 0 | -4.8766 | 0 | 0 | -4.8766
975 | 31 |  | 3 | 1195.2495 | 88.9102 |  | 0 | -6.7199 | 0 | 0 | -3.9897 | 0 | 0 | -3.9897
976 | 25.4531 |  | 2 | 1568.2131 | 88.8884 |  | 0 | -6.7199 | 0 | 0 | -5.4489 | 0 | 0 | -5.4489
977 | 21 |  | 2 | 1293.848 | 88.9166 |  | -3.5839 | -3.136 | 0 | 0 | -4.3609 | 0 | 0 | -4.3609
978 | 17 |  | 2 | 1047.4008 | 88.9505 |  | -3.0835 | -3.6364 | 0 | 0 | -3.4501 | 0 | 0 | -3.4501
979 | 14.4904 |  | 2 | 892.7771 | 88.9651 |  | -5.0787 | -1.6412 | 0.0007413 | 0.0020905 | -2.9053 | 0.0007413 | 0.0020905 | -2.9053
980 | 12 |  | 1 | 1429.237 | 89.003 |  | -2.6132 | -4.1067 | 0.21147 | 0.59635 | -1.1211 | 0.21147 | 0.59635 | -1.1211
981 | 11 |  | 1 | 1310.1339 | 89.0431 |  | -41.7636 | 35.0437 | 0.22505 | 0.63464 | -0.4327 | 0.22505 | 0.63464 | -0.4327
982 | 8 |  | 1 | 952.8247 | 89.0135 |  | 0 | -6.7199 | 0.047771 | 0.13472 | -2.2968 | 0.047771 | 0.13472 | -2.2968
983 | 5 |  | 1 | 800 | 89.0514 |  | 0 | -6.7199 | 0.08475 | 0.239 | -1.1126 | 0.08475 | 0.239 | -1.1126
984 | 3 |  | 1 | 800 | 89.0728 |  | 0 | -6.7199 | 0.08475 | 0.239 | -0.20868 | 0.08475 | 0.239 | -0.20868
985 | 2 |  | 1 | 800 | 89.1031 |  | 0 | -6.7199 | 0.08475 | 0.239 | -0.22897 | 0.08475 | 0.239 | -0.22897
986 | 0 |  | 1 | 800 | 89.1206 |  | -0.21367 | -6.5063 | 0.08475 | 0.239 | 0.046352 | 0.08475 | 0.239 | 0.046352
987 | 0 |  | 1 | 800 | 89.151 |  | -4.4969 | -2.2231 | 0.08475 | 0.239 | 0.13584 | 0.08475 | 0.239 | 0.13584
988 | 0 |  | 1 | 800 | 89.1826 |  | -4.4969 | -2.2231 | 0.08475 | 0.239 | 0.13584 | 0.08475 | 0.239 | 0.13584
989 | 0 |  | 1 | 800 | 89.1941 |  | -4.4969 | -2.2231 | 0.08475 | 0.239 | 0.13584 | 0.08475 | 0.239 | 0.13584
990 | 0 |  | 1 | 800 | 89.2028 |  | -4.4969 | -2.2231 | 0.08475 | 0.239 | 0.13584 | 0.08475 | 0.239 | 0.13584
991 | 0 |  | 1 | 800 | 89.2307 |  | -4.4969 | -2.2231 | 0.08475 | 0.239 | 0.13584 | 0.08475 | 0.239 | 0.13584
992 | 0 |  | 1 | 800 | 89.2393 |  | -4.4969 | -2.2231 | 0.08475 | 0.239 | 0.13584 | 0.08475 | 0.239 | 0.13584
993 | 0 |  | 1 | 800 | 89.248 |  | -4.4969 | -2.2231 | 0.08475 | 0.239 | 0.13584 | 0.08475 | 0.239 | 0.13584
994 | 0 |  | 1 | 800 | 89.2567 |  | -4.4969 | -2.2231 | 0.08475 | 0.239 | 0.13584 | 0.08475 | 0.239 | 0.13584
995 | 0 |  | 1 | 800 | 89.2654 |  | -4.4969 | -2.2231 | 0.08475 | 0.239 | 0.13584 | 0.08475 | 0.239 | 0.13584
996 | 0 |  | 1 | 800 | 89.2741 |  | -4.4969 | -2.2231 | 0.08475 | 0.239 | 0.13584 | 0.08475 | 0.239 | 0.13584
997 | 0 |  | 1 | 800 | 89.2828 |  | -4.8157 | -1.9042 | 0.08475 | 0.239 | 0.14251 | 0.08475 | 0.239 | 0.14251
998 | 0 |  | 1 | 800 | 89.2915 |  | -4.8157 | -1.9042 | 0.08475 | 0.239 | 0.14251 | 0.08475 | 0.239 | 0.14251
999 | 0 |  | 1 | 800 | 89.3002 |  | -4.8157 | -1.9042 | 0.08475 | 0.239 | 0.14251 | 0.08475 | 0.239 | 0.14251
1000 | 0 |  | 1 | 800 | 89.3088 |  | -4.8157 | -1.9042 | 0.08475 | 0.239 | 0.14251 | 0.08475 | 0.239 | 0.14251
1001 | 0 |  | 1 | 800 | 89.3175 |  | -4.8157 | -1.9042 | 0.08475 | 0.239 | 0.14251 | 0.08475 | 0.239 | 0.14251
1002 | 0 |  | 1 | 800 | 89.3262 |  | -4.8157 | -1.9042 | 0.08475 | 0.239 | 0.14251 | 0.08475 | 0.239 | 0.14251
1003 | 0 |  | 1 | 800 | 89.3349 |  | -4.8157 | -1.9042 | 0.08475 | 0.239 | 0.14251 | 0.08475 | 0.239 | 0.14251
1004 | 0 |  | 1 | 800 | 89.3436 |  | -4.8157 | -1.9042 | 0.08475 | 0.239 | 0.14251 | 0.08475 | 0.239 | 0.14251
1005 | 0 |  | 1 | 800 | 89.3523 |  | -4.8157 | -1.9042 | 0.08475 | 0.239 | 0.14251 | 0.08475 | 0.239 | 0.14251
1006 | 0 |  | 1 | 800 | 89.361 |  | -4.8157 | -1.9042 | 0.08475 | 0.239 | 0.14251 | 0.08475 | 0.239 | 0.14251
1007 | 0 |  | 1 | 800 | 89.3696 |  | -4.8157 | -1.9042 | 0.08475 | 0.239 | 0.14251 | 0.08475 | 0.239 | 0.14251
1008 | 0 |  | 1 | 800 | 89.3783 |  | -4.8157 | -1.9042 | 0.08475 | 0.239 | 0.14251 | 0.08475 | 0.239 | 0.14251
1009 | 0 |  | 1 | 800 | 89.387 |  | -4.8157 | -1.9042 | 0.08475 | 0.239 | 0.14251 | 0.08475 | 0.239 | 0.14251
1010 | 0 |  | 1 | 800 | 89.3957 |  | -4.2006 | -2.5193 | 0.08475 | 0.239 | 0.12965 | 0.08475 | 0.239 | 0.12965
1011 | 0 |  | 1 | 800 | 89.4044 |  | -2.0728 | -4.6471 | 0.08475 | 0.239 | 0.085196 | 0.08475 | 0.239 | 0.085196
1012 | 0 |  | 1 | 800 | 89.4131 |  | -2.0728 | -4.6471 | 0.08475 | 0.239 | 0.085196 | 0.08475 | 0.239 | 0.085196
1013 | 0 |  | 1 | 800 | 89.4218 |  | 0 | -6.7199 | 0.08475 | 0.239 | 0.041888 | 0.08475 | 0.239 | 0.041888
1014 | 0 |  | 1 | 800 | 89.4305 |  | 0 | -6.7199 | 0.08475 | 0.239 | 0.041888 | 0.08475 | 0.239 | 0.041888
1015 | 0 |  | 1 | 800 | 89.4391 |  | -2.2555 | -4.4644 | 0.08475 | 0.239 | 0.089014 | 0.08475 | 0.239 | 0.089014
1016 | 0 |  | 1 | 800 | 89.4478 |  | -11.7513 | 5.0313 | 0.08475 | 0.239 | 0.28741 | 0.08475 | 0.239 | 0.28741
1017 | 0 |  | 1 | 800 | 89.4565 |  | -11.7513 | 5.0313 | 0.08475 | 0.239 | 0.28741 | 0.08475 | 0.239 | 0.28741
1018 | 0 |  | 1 | 800 | 89.4652 |  | -2.2555 | -4.4644 | 0.08475 | 0.239 | 0.089014 | 0.08475 | 0.239 | 0.089014
1019 | 0 |  | 1 | 800 | 89.4739 |  | -2.2555 | -4.4644 | 0.08475 | 0.239 | 0.089014 | 0.08475 | 0.239 | 0.089014
1020 | 0 |  | 1 | 800 | 89.4826 |  | -3.1974 | -3.5225 | 0.08475 | 0.239 | 0.10869 | 0.08475 | 0.239 | 0.10869
1021 | 0 |  | 1 | 800 | 89.4913 |  | -11.7513 | 5.0313 | 0.08475 | 0.239 | 0.28741 | 0.08475 | 0.239 | 0.28741
1022 | 0 |  | 1 | 800 | 89.5 |  | -11.7513 | 5.0313 | 0.08475 | 0.239 | 0.28741 | 0.08475 | 0.239 | 0.28741
1023 | 0 |  | 1 | 800 | 89.5086 |  | -3.1974 | -3.5225 | 0.08475 | 0.239 | 0.10869 | 0.08475 | 0.239 | 0.10869
1024 | 0 |  | 1 | 800 | 89.5173 |  | -3.1974 | -3.5225 | 0.08475 | 0.239 | 0.10869 | 0.08475 | 0.239 | 0.10869
1025 | 0 |  | 1 | 800 | 89.5782 |  | -11.7513 | 5.0313 | 0.08475 | 0.239 | 0.28741 | 0.08475 | 0.239 | 0.28741
1026 | 0 |  | 1 | 800 | 89.6025 |  | -11.7513 | 5.0313 | 0.08475 | 0.239 | 0.28741 | 0.08475 | 0.239 | 0.28741
1027 | 0 |  | 1 | 800 | 89.5088 |  | -2.5558 | -4.1641 | 0.08475 | 0.239 | 0.095288 | 0.08475 | 0.239 | 0.095288
1028 | 2.0669 |  | 1 | 800 | 89.5278 |  | -4.1222 | -2.5978 | 0.08475 | 0.239 | 1.2249 | 0.08475 | 0.239 | 1.2249
1029 | 7 |  | 1 | 833.7216 | 89.5725 |  | -2.6079 | -4.1121 | 0.46714 | 1.3173 | 5.1133 | 0.46714 | 1.3173 | 5.1133
1030 | 12.0498 |  | 1 | 1435.1689 | 89.6104 |  | -2.7319 | -3.9881 | 0.85569 | 2.413 | 10.2075 | 0.85569 | 2.413 | 10.2075
1031 | 18.9636 |  | 2 | 1168.3831 | 89.5291 |  | -2.7319 | -3.9881 | 1.0894 | 3.072 | 14.6377 | 1.0894 | 3.072 | 14.6377
1032 | 23 |  | 2 | 1417.0716 | 89.5209 |  | -11.2923 | 4.5724 | 0.80724 | 2.2764 | 9.4231 | 0.80724 | 2.2764 | 9.4231
1033 | 26 |  | 2 | 1601.907 | 89.4238 |  | -7.0492 | 0.32929 | 1.2048 | 3.3975 | 15.7542 | 1.2048 | 3.3975 | 15.7542
1034 | 31 |  | 3 | 1195.2495 | 89.3953 |  | -13.1126 | 6.3927 | 1.1518 | 3.2481 | 15.6164 | 1.1518 | 3.2481 | 15.6164
1035 | 33.012 |  | 3 | 1272.8236 | 89.509 |  | -11.3396 | 4.6197 | 0.87554 | 2.469 | 10.9388 | 0.87554 | 2.469 | 10.9388
1036 | 36 |  | 3 | 1388.0316 | 89.511 |  | 0 | -6.7199 | 1.1203 | 3.1592 | 14.807 | 1.1203 | 3.1592 | 14.807
1037 | 38 |  | 3 | 1465.1445 | 89.5183 |  | -1.8811 | -4.8389 | 0.8167 | 2.3031 | 9.4512 | 0.8167 | 2.3031 | 9.4512
1038 | 40 |  | 3 | 1542.2574 | 89.4242 |  | -8.1922 | 1.4723 | 1.4361 | 4.0498 | 19.7954 | 1.4361 | 4.0498 | 19.7954
1039 | 44 |  | 3 | 1696.4831 | 89.3819 |  | -10.6212 | 3.9013 | 1.3286 | 3.7467 | 17.6218 | 1.3286 | 3.7467 | 17.6218
1040 | 45 |  | 4 | 1278.8375 | 89.2947 |  | -7.8615 | 1.1416 | 0.79561 | 2.2436 | 9.5778 | 0.79561 | 2.2436 | 9.5778
1041 | 47 |  | 4 | 1335.6747 | 89.2993 |  | -11.3396 | 4.6197 | 1.1984 | 3.3795 | 16.1954 | 1.1984 | 3.3795 | 16.1954
1042 | 49 |  | 4 | 1392.5119 | 89.3282 |  | -2.7857 | -3.9342 | 1.2646 | 3.5663 | 17.2011 | 1.2646 | 3.5663 | 17.2011
1043 | 50.9448 |  | 4 | 1447.7811 | 89.3364 |  | 0 | -6.7199 | 0.78364 | 2.2099 | 8.929 | 0.78364 | 2.2099 | 8.929
1044 | 51.0735 |  | 4 | 1451.4375 | 89.3113 |  | -8.6562 | 1.9363 | 0.9643 | 2.7193 | 12.0267 | 0.9643 | 2.7193 | 12.0267
1045 | 52.9167 |  | 4 | 1503.8204 | 89.2476 |  | -8.9042 | 2.1843 | 0.75138 | 2.1189 | 8.1998 | 0.75138 | 2.1189 | 8.1998
1046 | 52 |  | 4 | 1477.7677 | 89.2163 |  | -7.938 | 1.2181 | 0.48585 | 1.3701 | 3.6102 | 0.48585 | 1.3701 | 3.6102
1047 | 53 |  | 4 | 1506.1864 | 89.1523 |  | -7.8615 | 1.1416 | 0.88333 | 2.491 | 10.4864 | 0.88333 | 2.491 | 10.4864
1048 | 53 |  | 4 | 1506.1864 | 89.0877 |  | -7.3535 | 0.63357 | 0.55831 | 1.5744 | 4.7962 | 0.55831 | 1.5744 | 4.7962
1049 | 53 |  | 4 | 1506.1864 | 88.9959 |  | -2.0533 | -4.6666 | 0.42192 | 1.1898 | 2.3687 | 0.42192 | 1.1898 | 2.3687
1050 | 52 |  | 4 | 1477.7677 | 88.9971 |  | -15.0229 | 8.3029 | 0.25694 | 0.72458 | -0.48794 | 0.25694 | 0.72458 | -0.48794
1051 | 51 |  | 4 | 1449.3491 | 89.0163 |  | -10.4888 | 3.7689 | 0 | 0 | -2.9264 | 0 | 0 | -2.9264
1052 | 49 |  | 4 | 1392.5119 | 89.0733 |  | -44.7707 | 38.0508 | 0 | 0 | -4.7424 | 0 | 0 | -4.7424
1053 | 47 |  | 4 | 1335.6747 | 89.0359 |  | -10.7337 | 4.0138 | 0 | 0 | -4.1792 | 0 | 0 | -4.1792
1054 | 45 |  | 4 | 1278.8375 | 89.0237 |  | -24.6606 | 17.9407 | 0 | 0 | -4.3037 | 0 | 0 | -4.3037
1055 | 41 |  | 4 | 1165.163 | 89.0576 |  | -10.346 | 3.6261 | 0 | 0 | -3.8783 | 0 | 0 | -3.8783
1056 | 37 |  | 3 | 1426.5881 | 89.0561 |  | -19.5063 | 12.7863 | 0 | 0 | -4.8766 | 0 | 0 | -4.8766
1057 | 32 |  | 3 | 1233.8059 | 88.9995 |  | -20.1564 | 13.4364 | 0 | 0 | -4.1337 | 0 | 0 | -4.1337
1058 | 27.2236 |  | 2 | 1677.2973 | 89.0436 |  | -5.3437 | -1.3763 | 0 | 0 | -5.9067 | 0 | 0 | -5.9067
1059 | 22 |  | 2 | 1355.4598 | 88.94 |  | 0 | -6.7199 | 0 | 0 | -4.5979 | 0 | 0 | -4.5979
1060 | 17 |  | 2 | 1047.4008 | 88.894 |  | -0.77222 | -5.9477 | 0 | 0 | -3.4501 | 0 | 0 | -3.4501
1061 | 14.2529 |  | 2 | 878.1488 | 88.9086 |  | 0 | -6.7199 | 0.00068831 | 0.001941 | -2.8547 | 0.00068831 | 0.001941 | -2.8547
1062 | 12 |  | 1 | 1429.237 | 88.9464 |  | 0 | -6.7199 | 0.23078 | 0.65081 | -0.77304 | 0.23078 | 0.65081 | -0.77304
1063 | 12 |  | 1 | 1429.237 | 89.0106 |  | -0.4443 | -6.2756 | 0.42169 | 1.1892 | 2.6412 | 0.42169 | 1.1892 | 2.6412
1064 | 13 |  | 1 | 1548.3401 | 89.0588 |  | -5.4677 | -1.2522 | 0.45113 | 1.2722 | 2.7355 | 0.45113 | 1.2722 | 2.7355
1065 | 13.7068 |  | 1 | 1632.5206 | 88.9795 |  | -1.2586 | -5.4613 | 0.54889 | 1.5479 | 4.1707 | 0.54889 | 1.5479 | 4.1707
1066 | 15 |  | 2 | 924.1771 | 88.9998 |  | -2.8175 | -3.9024 | 0.23982 | 0.6763 | 1.1014 | 0.23982 | 0.6763 | 1.1014
1067 | 15 |  | 2 | 924.1771 | 89.0408 |  | -3.4843 | -3.2356 | 0.62611 | 1.7656 | 7.5074 | 0.62611 | 1.7656 | 7.5074
1068 | 21.697 |  | 2 | 1336.7927 | 89.0929 |  | 0 | -6.7199 | 1.2565 | 3.5434 | 17.1495 | 1.2565 | 3.5434 | 17.1495
1069 | 24.6775 |  | 2 | 1520.4248 | 89.1156 |  | -2.1462 | -4.5737 | 0.62582 | 1.7648 | 5.9412 | 0.62582 | 1.7648 | 5.9412
1070 | 26 |  | 2 | 1601.907 | 88.9581 |  | -3.313 | -3.4069 | 0.72001 | 2.0304 | 7.3267 | 0.72001 | 2.0304 | 7.3267
1071 | 28 |  | 2 | 1725.1307 | 88.9597 |  | -4.4041 | -2.3159 | 0.86458 | 2.4381 | 9.4492 | 0.86458 | 2.4381 | 9.4492
1072 | 30.6555 |  | 3 | 1181.9675 | 88.9455 |  | -1.5342 | -5.1857 | 1.2168 | 3.4313 | 16.6729 | 1.2168 | 3.4313 | 16.6729
1073 | 36 |  | 3 | 1388.0316 | 89.0493 |  | 0 | -6.7199 | 1.8668 | 5.2644 | 26.9185 | 1.8668 | 5.2644 | 26.9185
1074 | 41 |  | 3 | 1580.8138 | 89.0703 |  | -2.1311 | -4.5888 | 1.5971 | 4.5039 | 22.4076 | 1.5971 | 4.5039 | 22.4076
1075 | 44 |  | 3 | 1696.4831 | 89.0421 |  | 0 | -6.7199 | 1.2563 | 3.5428 | 16.38 | 1.2563 | 3.5428 | 16.38
1076 | 47 |  | 4 | 1335.6747 | 88.9452 |  | 0 | -6.7199 | 1.9262 | 5.432 | 27.8208 | 1.9262 | 5.432 | 27.8208
1077 | 52 |  | 4 | 1477.7677 | 89.0531 |  | -4.7375 | -1.9824 | 2.0457 | 5.7688 | 29.7476 | 2.0457 | 5.7688 | 29.7476
1078 | 55 |  | 4 | 1563.0236 | 89.0357 |  | -4.3167 | -2.4032 | 1.8069 | 5.0953 | 25.8792 | 1.8069 | 5.0953 | 25.8792
1079 | 58 |  | 5 | 1337.2117 | 89.1311 |  | 0 | -6.7199 | 1.0331 | 2.9133 | 13.4467 | 1.0331 | 2.9133 | 13.4467
1080 | 58 |  | 5 | 1337.2117 | 89.1531 |  | -10.4349 | 3.715 | 1.1195 | 3.1569 | 14.8864 | 1.1195 | 3.1569 | 14.8864
1081 | 61 |  | 5 | 1406.3778 | 89.1675 |  | -170.8774 | 63.8013 | 1.9705 | 5.5567 | 28.5481 | 1.9705 | 5.5567 | 28.5481
1082 | 62 |  | 5 | 1429.4332 | 89.0965 |  | -1.7247 | -4.9952 | 0.73322 | 2.0677 | 8.1087 | 0.73322 | 2.0677 | 8.1087
1083 | 62 |  | 5 | 1429.4332 | 89.1341 |  | -0.099116 | -6.6208 | 0.50653 | 1.4284 | 4.1424 | 0.50653 | 1.4284 | 4.1424
1084 | 61 |  | 5 | 1406.3778 | 89.1462 |  | -23.3313 | 16.6113 | 0 | 0 | -4.1616 | 0 | 0 | -4.1616
1085 | 59 |  | 5 | 1360.2671 | 89.0903 |  | -25.4396 | 18.7197 | 0 | 0 | -4.3251 | 0 | 0 | -4.3251
1086 | 58 |  | 5 | 1337.2117 | 89.0324 |  | -0.099116 | -6.6208 | 0.47761 | 1.3469 | 3.9371 | 0.47761 | 1.3469 | 3.9371
1087 | 58 |  | 5 | 1337.2117 | 89.1051 |  | 0 | -6.7199 | 0.5593 | 1.5772 | 5.363 | 0.5593 | 1.5772 | 5.363
1088 | 58 |  | 5 | 1337.2117 | 89.1259 |  | -0.60716 | -6.1128 | 0.82844 | 2.3362 | 9.9942 | 0.82844 | 2.3362 | 9.9942
1089 | 59 |  | 5 | 1360.2671 | 89.1632 |  | -0.60716 | -6.1128 | 0.85574 | 2.4132 | 10.4021 | 0.85574 | 2.4132 | 10.4021
1090 | 59 |  | 5 | 1360.2671 | 89.1548 |  | -1.2411 | -5.4788 | 0.55327 | 1.5602 | 5.1869 | 0.55327 | 1.5602 | 5.1869
1091 | 59 |  | 5 | 1360.2671 | 89.1344 |  | -1.2411 | -5.4788 | 0.57613 | 1.6247 | 5.5854 | 0.57613 | 1.6247 | 5.5854
1092 | 59 |  | 5 | 1360.2671 | 89.1136 |  | -1.9687 | -4.7513 | 0.78723 | 2.22 | 9.232 | 0.78723 | 2.22 | 9.232
1093 | 60 |  | 5 | 1383.3225 | 89.118 |  | -1.7207 | -4.9993 | 1.1335 | 3.1965 | 15.037 | 1.1335 | 3.1965 | 15.037
1094 | 61 |  | 5 | 1406.3778 | 89.0595 |  | -0.92601 | -5.7939 | 0.84721 | 2.3891 | 10.1388 | 0.84721 | 2.3891 | 10.1388
1095 | 61.415 |  | 5 | 1415.9467 | 89.0213 |  | -0.92601 | -5.7939 | 1.0327 | 2.9121 | 13.2739 | 1.0327 | 2.9121 | 13.2739
1096 | 63 |  | 5 | 1452.4886 | 89.0706 |  | -5.3292 | -1.3907 | 1.4195 | 4.0029 | 19.6679 | 1.4195 | 4.0029 | 19.6679
1097 | 64 |  | 6 | 1239.0383 | 89.0064 |  | 0 | -6.7199 | 0.59252 | 1.6709 | 6.2208 | 0.59252 | 1.6709 | 6.2208
1098 | 63 |  | 6 | 1219.6784 | 89.0631 |  | -17.8868 | 11.1669 | 0.15981 | 0.45067 | -1.267 | 0.15981 | 0.45067 | -1.267
1099 | 62 |  | 6 | 1200.3184 | 89.0845 |  | -0.90193 | -5.818 | 0.29515 | 0.83233 | 1.1871 | 0.29515 | 0.83233 | 1.1871
1100 | 61 |  | 6 | 1180.9584 | 89.1071 |  | -12.5342 | 5.8143 | 0 | 0 | -3.9367 | 0 | 0 | -3.9367
1101 | 59 |  | 5 | 1360.2671 | 89.0901 |  | -5.1661 | -1.5539 | 0.098746 | 0.27846 | -2.8896 | 0.098746 | 0.27846 | -2.8896
1102 | 58.6436 |  | 5 | 1352.0491 | 89.0751 |  | -1.3535 | -5.3664 | 0.77372 | 2.1819 | 9.0222 | 0.77372 | 2.1819 | 9.0222
1103 | 59 |  | 5 | 1360.2671 | 89.1251 |  | 0 | -6.7199 | 0.4844 | 1.366 | 3.9817 | 0.4844 | 1.366 | 3.9817
1104 | 59 |  | 5 | 1360.2671 | 89.1089 |  | 0 | -6.7199 | 1.3591 | 3.8326 | 18.7986 | 1.3591 | 3.8326 | 18.7986
1105 | 62 |  | 5 | 1429.4332 | 89.0836 |  | 0 | -6.7199 | 1.4254 | 4.0198 | 19.7984 | 1.4254 | 4.0198 | 19.7984
1106 | 62.3015 |  | 5 | 1436.3847 | 89.0866 |  | 0 | -6.7199 | 0.95757 | 2.7003 | 11.9495 | 0.95757 | 2.7003 | 11.9495
1107 | 64 |  | 5 | 1475.544 | 89.047 |  | -10.4349 | 3.715 | 1.2615 | 3.5575 | 17.0024 | 1.2615 | 3.5575 | 17.0024
1108 | 64 |  | 5 | 1475.544 | 88.989 |  | -7.6099 | 0.88994 | 0.35285 | 0.99502 | 1.2455 | 0.35285 | 0.99502 | 1.2455
1109 | 63 |  | 5 | 1452.4886 | 89.0082 |  | -9.2521 | 2.5322 | 0.3093 | 0.87223 | 0.55059 | 0.3093 | 0.87223 | 0.55059
1110 | 62.2563 |  | 5 | 1435.3434 | 89.0394 |  | 0 | -6.7199 | 0.4743 | 1.3375 | 3.5528 | 0.4743 | 1.3375 | 3.5528
1111 | 62 |  | 5 | 1429.4332 | 88.9897 |  | -8.4955 | 1.7756 | 0.5807 | 1.6376 | 5.4477 | 0.5807 | 1.6376 | 5.4477
1112 | 61.7632 |  | 5 | 1423.9733 | 89.1052 |  | -8.4955 | 1.7756 | 0.57586 | 1.6239 | 5.3803 | 0.57586 | 1.6239 | 5.3803
1113 | 62 |  | 5 | 1429.4332 | 89.0895 |  | -7.8615 | 1.1416 | 1.0948 | 3.0873 | 14.2936 | 1.0948 | 3.0873 | 14.2936
1114 | 64.2124 |  | 5 | 1480.441 | 89.0971 |  | -9.3321 | 2.6122 | 2.2325 | 6.2957 | 32.6715 | 2.2325 | 6.2957 | 32.6715
1115 | 68 |  | 5 | 1567.7655 | 89.1331 |  | -1.74 | -4.9799 | 2.3267 | 6.5612 | 34.1852 | 2.3267 | 6.5612 | 34.1852
1116 | 70 |  | 6 | 1355.1982 | 89.2472 |  | -7.8615 | 1.1416 | 1.0784 | 3.0411 | 14.1699 | 1.0784 | 3.0411 | 14.1699
1117 | 70 |  | 6 | 1355.1982 | 89.2561 |  | -9.2754 | 2.5555 | 0.73103 | 2.0615 | 8.2812 | 0.73103 | 2.0615 | 8.2812
1118 | 69.8196 |  | 6 | 1351.7053 | 89.2488 |  | -5.1069 | -1.613 | 0.31544 | 0.88954 | 1.0271 | 0.31544 | 0.88954 | 1.0271
1119 | 68 |  | 6 | 1316.4782 | 89.2736 |  | -12.949 | 6.2291 | 0 | 0 | -4.4475 | 0 | 0 | -4.4475
1120 | 67 |  | 6 | 1297.1183 | 89.2343 |  | 0 | -6.7199 | 0.61144 | 1.7243 | 6.3842 | 0.61144 | 1.7243 | 6.3842
1121 | 67 |  | 6 | 1297.1183 | 89.2581 |  | 0 | -6.7199 | 0.46414 | 1.3089 | 3.8291 | 0.46414 | 1.3089 | 3.8291
1122 | 65.8696 |  | 6 | 1275.2343 | 89.2852 |  | -7.2568 | 0.53691 | 0.20147 | 0.56814 | -0.7265 | 0.20147 | 0.56814 | -0.7265
1123 | 65 |  | 6 | 1258.3983 | 89.3179 |  | -9.8208 | 3.1008 | 0.38264 | 1.079 | 2.5285 | 0.38264 | 1.079 | 2.5285
1124 | 64 |  | 6 | 1239.0383 | 89.3404 |  | -26.1202 | 19.4003 | 0 | 0 | -4.1533 | 0 | 0 | -4.1533
1125 | 60.8831 |  | 5 | 1403.6817 | 89.289 |  | -9.3149 | 2.5949 | 0 | 0 | -4.7862 | 0 | 0 | -4.7862
1126 | 55.8831 |  | 5 | 1288.4048 | 89.2145 |  | -6.5973 | -0.1226 | 0 | 0 | -4.3401 | 0 | 0 | -4.3401
1127 | 52 |  | 5 | 1198.8795 | 89.2068 |  | -24.9469 | 18.2269 | 0 | 0 | -4.0032 | 0 | 0 | -4.0032
1128 | 46 |  | 4 | 1307.2561 | 89.0867 |  | -17.0599 | 10.3399 | 0 | 0 | -4.4121 | 0 | 0 | -4.4121
1129 | 41.9026 |  | 4 | 1190.8133 | 88.9691 |  | -22.5329 | 15.813 | 0 | 0 | -3.9732 | 0 | 0 | -3.9732
1130 | 37 |  | 3 | 1426.5881 | 88.9939 |  | -21.0754 | 14.3555 | 0 | 0 | -4.8766 | 0 | 0 | -4.8766
1131 | 34 |  | 3 | 1310.9188 | 89.0332 |  | -16.1896 | 9.4696 | 0 | 0 | -4.4262 | 0 | 0 | -4.4262
1132 | 31 |  | 3 | 1195.2495 | 89.0672 |  | -8.2518 | 1.5319 | 0 | 0 | -3.9897 | 0 | 0 | -3.9897
1133 | 27.9453 |  | 3 | 1077.4716 | 89.0579 |  | 0 | -6.7199 | 0 | 0 | -3.5583 | 0 | 0 | -3.5583
1134 | 22.9453 |  | 2 | 1413.7022 | 89.0463 |  | 0 | -6.7199 | 0 | 0 | -4.8257 | 0 | 0 | -4.8257
1135 | 19 |  | 2 | 1170.6244 | 88.9399 |  | -11.9068 | 5.1869 | 0 | 0 | -3.8984 | 0 | 0 | -3.8984
1136 | 17 |  | 2 | 1047.4008 | 88.9546 |  | -9.3902 | 2.6703 | 0.066824 | 0.18844 | -2.2959 | 0.066824 | 0.18844 | -2.2959
1137 | 15 |  | 2 | 924.1771 | 88.9679 |  | -10.3837 | 3.6638 | 0.093972 | 0.265 | -1.3968 | 0.093972 | 0.265 | -1.3968
1138 | 14 |  | 1 | 1667.4432 | 89.0004 |  | -2.6888 | -4.0311 | 0.36469 | 1.0284 | 0.70837 | 0.36469 | 1.0284 | 0.70837
1139 | 14 |  | 1 | 1667.4432 | 89.0695 |  | -0.15699 | -6.5629 | 0.42988 | 1.2123 | 1.8908 | 0.42988 | 1.2123 | 1.8908
1140 | 14 |  | 1 | 1667.4432 | 89.0088 |  | -2.5709 | -4.149 | 0.39179 | 1.1049 | 1.2006 | 0.39179 | 1.1049 | 1.2006
1141 | 14 |  | 1 | 1667.4432 | 89.0778 |  | 0 | -6.7199 | 0.52565 | 1.4823 | 3.619 | 0.52565 | 1.4823 | 3.619
1142 | 15.9656 |  | 2 | 983.668 | 88.9638 |  | -3.3053 | -3.4146 | 0.509 | 1.4354 | 5.4608 | 0.509 | 1.4354 | 5.4608
1143 | 18 |  | 2 | 1109.0126 | 88.9707 |  | -2.732 | -3.9879 | 0.58085 | 1.638 | 6.3604 | 0.58085 | 1.638 | 6.3604
1144 | 21 |  | 2 | 1293.848 | 88.9815 |  | -16.4974 | 9.7774 | 0.86417 | 2.437 | 10.7014 | 0.86417 | 2.437 | 10.7014
1145 | 24 |  | 2 | 1478.6834 | 89.0607 |  | -1.8274 | -4.8925 | 0.62545 | 1.7638 | 6.0734 | 0.62545 | 1.7638 | 6.0734
1146 | 24 |  | 2 | 1478.6834 | 88.957 |  | -2.5709 | -4.149 | 0.34314 | 0.96764 | 1.0596 | 0.34314 | 0.96764 | 1.0596
1147 | 23 |  | 2 | 1417.0716 | 88.9762 |  | -21.4103 | 14.6904 | 0 | 0 | -4.839 | 0 | 0 | -4.839
1148 | 18.1016 |  | 2 | 1115.27 | 88.9667 |  | 0 | -6.7199 | 0 | 0 | -3.6954 | 0 | 0 | -3.6954
1149 | 14 |  | 1 | 1667.4432 | 88.899 |  | -13.9705 | 7.2506 | 0 | 0 | -3.2284 | 0 | 0 | -3.2284
1150 | 12 |  | 1 | 1429.237 | 88.942 |  | -8.1186 | 1.3986 | 0.22361 | 0.63058 | -0.90225 | 0.22361 | 0.63058 | -0.90225
1151 | 11 |  | 1 | 1310.1339 | 88.9949 |  | -3.5853 | -3.1346 | 0.25635 | 0.7229 | 0.12452 | 0.25635 | 0.7229 | 0.12452
1152 | 11 |  | 1 | 1310.1339 | 89.0606 |  | -1.9651 | -4.7549 | 0.3365 | 0.94894 | 1.545 | 0.3365 | 0.94894 | 1.545
1153 | 12 |  | 1 | 1429.237 | 89.0946 |  | -0.87752 | -5.8424 | 0.54849 | 1.5467 | 4.8824 | 0.54849 | 1.5467 | 4.8824
1154 | 16 |  | 2 | 985.7889 | 89.0201 |  | 0 | -6.7199 | 0.78433 | 2.2118 | 9.9576 | 0.78433 | 2.2118 | 9.9576
1155 | 20.8374 |  | 2 | 1283.8301 | 89.0746 |  | 0 | -6.7199 | 1.0521 | 2.967 | 13.8619 | 1.0521 | 2.967 | 13.8619
1156 | 26 |  | 2 | 1601.907 | 89.1599 |  | 0 | -6.7199 | 1.356 | 3.8238 | 18.3255 | 1.356 | 3.8238 | 18.3255
1157 | 31 |  | 3 | 1195.2495 | 89.1008 |  | -1.5342 | -5.1857 | 1.2207 | 3.4423 | 16.7248 | 1.2207 | 3.4423 | 16.7248
1158 | 34 |  | 3 | 1310.9188 | 89.1864 |  | -3.9886 | -2.7314 | 0.98543 | 2.7789 | 12.7017 | 0.98543 | 2.7789 | 12.7017
1159 | 37 |  | 3 | 1426.5881 | 89.2071 |  | -3.1026 | -3.6173 | 1.3978 | 3.9419 | 19.3483 | 1.3978 | 3.9419 | 19.3483
1160 | 41 |  | 3 | 1580.8138 | 89.2417 |  | -2.7312 | -3.9887 | 1.3857 | 3.9076 | 18.8735 | 1.3857 | 3.9076 | 18.8735
1161 | 43.5747 |  | 3 | 1680.0853 | 89.2495 |  | 0 | -6.7199 | 1.4174 | 3.997 | 19.1794 | 1.4174 | 3.997 | 19.1794
1162 | 47 |  | 4 | 1335.6747 | 89.2409 |  | -3.0465 | -3.6734 | 1.3501 | 3.8073 | 18.6801 | 1.3501 | 3.8073 | 18.6801
1163 | 49 |  | 4 | 1392.5119 | 89.2739 |  | 0 | -6.7199 | 1.3697 | 3.8626 | 18.9325 | 1.3697 | 3.8626 | 18.9325
1164 | 52 |  | 4 | 1477.7677 | 89.2581 |  | 0 | -6.7199 | 1.2777 | 3.6032 | 17.2691 | 1.2777 | 3.6032 | 17.2691
1165 | 53 |  | 4 | 1506.1864 | 89.1983 |  | 0 | -6.7199 | 1 | 2.8201 | 12.4973 | 1 | 2.8201 | 12.4973
1166 | 55 |  | 4 | 1563.0236 | 89.1122 |  | -11.3396 | 4.6197 | 1.4023 | 3.9546 | 19.1901 | 1.4023 | 3.9546 | 19.1901
1167 | 57 |  | 5 | 1314.1563 | 89.0318 |  | -11.8346 | 5.1147 | 1.5026 | 4.2374 | 21.1586 | 1.5026 | 4.2374 | 21.1586
1168 | 59.7263 |  | 5 | 1377.0126 | 89.1815 |  | -15.1155 | 8.3956 | 1.7864 | 5.0375 | 25.65 | 1.7864 | 5.0375 | 25.65
1169 | 61.7263 |  | 5 | 1423.1234 | 89.1382 |  | 0 | -6.7199 | 0.95378 | 2.6897 | 11.9177 | 0.95378 | 2.6897 | 11.9177
1170 | 62 |  | 5 | 1429.4332 | 89.1013 |  | 0 | -6.7199 | 1.1003 | 3.1028 | 14.3862 | 1.1003 | 3.1028 | 14.3862
1171 | 64 |  | 5 | 1475.544 | 89.1089 |  | -3.2808 | -3.4391 | 1.4617 | 4.1219 | 20.33 | 1.4617 | 4.1219 | 20.33
1172 | 65 |  | 5 | 1498.5993 | 89.0307 |  | -7.8615 | 1.1416 | 1.0673 | 3.0099 | 13.668 | 1.0673 | 3.0099 | 13.668
1173 | 66 |  | 5 | 1521.6547 | 89.1 |  | -7.8615 | 1.1416 | 1.1549 | 3.2569 | 15.1033 | 1.1549 | 3.2569 | 15.1033
1174 | 67 |  | 5 | 1544.7101 | 88.9525 |  | -10.4349 | 3.715 | 1.3571 | 3.8269 | 18.4672 | 1.3571 | 3.8269 | 18.4672
1175 | 68.6567 |  | 5 | 1582.9068 | 89.0303 |  | -10.93 | 4.2101 | 1.5436 | 4.3529 | 21.5139 | 1.5436 | 4.3529 | 21.5139
1176 | 70 |  | 6 | 1355.1982 | 89.1114 |  | 0 | -6.7199 | 1.2725 | 3.5884 | 17.3861 | 1.2725 | 3.5884 | 17.3861
1177 | 71 |  | 6 | 1374.5582 | 89.107 |  | 0 | -6.7199 | 1.2304 | 3.4698 | 16.6635 | 1.2304 | 3.4698 | 16.6635
1178 | 72 |  | 6 | 1393.9181 | 89.1388 |  | -7.8615 | 1.1416 | 1.2817 | 3.6145 | 17.4813 | 1.2817 | 3.6145 | 17.4813
1179 | 73 |  | 6 | 1413.2781 | 89.1495 |  | -7.8615 | 1.1416 | 1.3082 | 3.6891 | 17.8889 | 1.3082 | 3.6891 | 17.8889
1180 | 74 |  | 6 | 1432.6381 | 89.0913 |  | -7.8615 | 1.1416 | 1.3137 | 3.7047 | 17.9495 | 1.3137 | 3.7047 | 17.9495
1181 | 75 |  | 6 | 1451.998 | 89.0889 |  | -9.8364 | 3.1165 | 1.4243 | 4.0164 | 19.7475 | 1.4243 | 4.0164 | 19.7475
1182 | 76 |  | 6 | 1471.358 | 89.0402 |  | -7.8615 | 1.1416 | 1.1408 | 3.2172 | 14.9797 | 1.1408 | 3.2172 | 14.9797
1183 | 76 |  | 6 | 1471.358 | 88.966 |  | -9.2754 | 2.5555 | 0.73334 | 2.068 | 7.9852 | 0.73334 | 2.068 | 7.9852
1184 | 76 |  | 6 | 1471.358 | 88.9928 |  | 0 | -6.7199 | 1.1294 | 3.185 | 14.7867 | 1.1294 | 3.185 | 14.7867
1185 | 77 |  | 6 | 1490.718 | 89.033 |  | -8.7912 | 2.0713 | 1.4853 | 4.1885 | 20.6976 | 1.4853 | 4.1885 | 20.6976
1186 | 78 |  | 6 | 1510.078 | 89.0662 |  | -7.8615 | 1.1416 | 1.3937 | 3.9301 | 19.1459 | 1.3937 | 3.9301 | 19.1459
1187 | 79 |  | 6 | 1529.4379 | 88.9536 |  | -11.996 | 5.2761 | 1.5758 | 4.4436 | 22.1338 | 1.5758 | 4.4436 | 22.1338
1188 | 80 |  | 6 | 1548.7979 | 88.9581 |  | -0.72156 | -5.9984 | 1.1131 | 3.139 | 14.3234 | 1.1131 | 3.139 | 14.3234
1189 | 80 |  | 6 | 1548.7979 | 89.0488 |  | 0 | -6.7199 | 1.2285 | 3.4645 | 16.2892 | 1.2285 | 3.4645 | 16.2892
1190 | 81 |  | 6 | 1568.1579 | 88.9968 |  | -7.8615 | 1.1416 | 1.2702 | 3.582 | 16.951 | 1.2702 | 3.582 | 16.951
1191 | 81 |  | 6 | 1568.1579 | 89.1163 |  | -9.2754 | 2.5555 | 1.1286 | 3.1827 | 14.5385 | 1.1286 | 3.1827 | 14.5385
1192 | 82 |  | 6 | 1587.5179 | 89.0767 |  | -12.7637 | 6.0437 | 1.7401 | 4.907 | 24.7567 | 1.7401 | 4.907 | 24.7567
1193 | 83 |  | 6 | 1606.8778 | 88.98 |  | -8.9042 | 2.1843 | 1.2637 | 3.5638 | 16.7478 | 1.2637 | 3.5638 | 16.7478
1194 | 83 |  | 6 | 1606.8778 | 89.0844 |  | -0.72156 | -5.9984 | 0.96982 | 2.7349 | 11.689 | 0.96982 | 2.7349 | 11.689
1195 | 83 |  | 6 | 1606.8778 | 88.9871 |  | -0.72156 | -5.9984 | 0.9297 | 2.6217 | 10.9905 | 0.9297 | 2.6217 | 10.9905
1196 | 83 |  | 6 | 1606.8778 | 89.0467 |  | -7.8615 | 1.1416 | 1.386 | 3.9084 | 18.8214 | 1.386 | 3.9084 | 18.8214
1197 | 84 |  | 6 | 1626.2378 | 88.9742 |  | -7.8615 | 1.1416 | 1.3324 | 3.7574 | 17.8685 | 1.3324 | 3.7574 | 17.8685
1198 | 84 |  | 6 | 1626.2378 | 89.0424 |  | -9.2754 | 2.5555 | 1.2011 | 3.387 | 15.6263 | 1.2011 | 3.387 | 15.6263
1199 | 85 |  | 6 | 1645.5978 | 89.0039 |  | -13.6388 | 6.9189 | 1.8627 | 5.2528 | 26.6912 | 1.8627 | 5.2528 | 26.6912
1200 | 86 |  | 6 | 1664.9578 | 88.8417 |  | -9.2754 | 2.5555 | 1.2466 | 3.5153 | 16.3012 | 1.2466 | 3.5153 | 16.3012
1201 | 86 |  | 6 | 1664.9578 | 88.9577 |  | 0 | -6.7199 | 1.4018 | 3.9532 | 18.9533 | 1.4018 | 3.9532 | 18.9533
1202 | 87 |  | 6 | 1684.3177 | 89.0523 |  | -0.67539 | -6.0445 | 1.3971 | 3.9399 | 18.8241 | 1.3971 | 3.9399 | 18.8241
1203 | 87 |  | 6 | 1684.3177 | 89.004 |  | -8.9042 | 2.1843 | 1.3732 | 3.8726 | 18.4171 | 1.3732 | 3.8726 | 18.4171
1204 | 88 |  | 6 | 1703.6777 | 89.1297 |  | -11.2014 | 4.4815 | 1.5763 | 4.4452 | 21.8143 | 1.5763 | 4.4452 | 21.8143
1205 | 88 |  | 6 | 1703.6777 | 88.9933 |  | -9.2754 | 2.5555 | 0.92919 | 2.6203 | 10.6645 | 0.92919 | 2.6203 | 10.6645
1206 | 88 |  | 6 | 1703.6777 | 89.0854 |  | -2.6475 | -4.0724 | 1.5662 | 4.4168 | 21.6445 | 1.5662 | 4.4168 | 21.6445
1207 | 89 |  | 6 | 1723.0377 | 88.949 |  | -0.35035 | -6.3696 | 1.4169 | 3.9958 | 19.0602 | 1.4169 | 3.9958 | 19.0602
1208 | 89 |  | 6 | 1723.0377 | 89.0189 |  | -8.3566 | 1.6367 | 1.4716 | 4.1498 | 19.9917 | 1.4716 | 4.1498 | 19.9917
1209 | 90 |  | 6 | 1742.3977 | 89.0779 |  | -9.7243 | 3.0044 | 1.4993 | 4.228 | 20.4129 | 1.4993 | 4.228 | 20.4129
1210 | 90 |  | 6 | 1742.3977 | 88.9325 |  | -10.4445 | 3.7246 | 1.4678 | 4.1392 | 19.8759 | 1.4678 | 4.1392 | 19.8759
1211 | 91 |  | 6 | 1761.7576 | 88.9873 |  | -11.2014 | 4.4815 | 1.6328 | 4.6044 | 22.6287 | 1.6328 | 4.6044 | 22.6287
1212 | 91 |  | 6 | 1761.7576 | 88.9085 |  | -0.72156 | -5.9984 | 1.1201 | 3.1586 | 13.8133 | 1.1201 | 3.1586 | 13.8133
1213 | 91.2515 |  | 6 | 1766.626 | 88.8764 |  | -2.6475 | -4.0724 | 1.6284 | 4.5921 | 22.5425 | 1.6284 | 4.5921 | 22.5425
1214 | 92 |  | 6 | 1781.1176 | 88.7976 |  | -9.3992 | 2.6793 | 1.5323 | 4.321 | 20.8698 | 1.5323 | 4.321 | 20.8698
1215 | 92 |  | 6 | 1781.1176 | 88.9165 |  | -9.2754 | 2.5555 | 1.0723 | 3.0238 | 12.9096 | 1.0723 | 3.0238 | 12.9096
1216 | 92 |  | 6 | 1781.1176 | 89.052 |  | -10.7358 | 4.0159 | 1.6669 | 4.7008 | 23.158 | 1.6669 | 4.7008 | 23.158
1217 | 93 |  | 6 | 1800.4776 | 88.8647 |  | -2.6475 | -4.0724 | 1.6211 | 4.5714 | 22.3294 | 1.6211 | 4.5714 | 22.3294
1218 | 93 |  | 6 | 1800.4776 | 88.8433 |  | -0.72156 | -5.9984 | 1.2848 | 3.6233 | 16.5542 | 1.2848 | 3.6233 | 16.5542
1219 | 93.1965 |  | 6 | 1804.2825 | 89.0213 |  | -9.2754 | 2.5555 | 1.2014 | 3.388 | 15.0899 | 1.2014 | 3.388 | 15.0899
1220 | 93 |  | 6 | 1800.4776 | 89.1254 |  | -9.3992 | 2.6793 | 1.562 | 4.4047 | 21.3225 | 1.562 | 4.4047 | 21.3225
1221 | 94 |  | 6 | 1819.8376 | 89.0433 |  | -10.1903 | 3.4703 | 1.7304 | 4.8797 | 24.1319 | 1.7304 | 4.8797 | 24.1319
1222 | 94 |  | 6 | 1819.8376 | 88.872 |  | -0.72156 | -5.9984 | 1.1795 | 3.3263 | 14.6538 | 1.1795 | 3.3263 | 14.6538
1223 | 94 |  | 6 | 1819.8376 | 89.0051 |  | -9.2754 | 2.5555 | 1.3236 | 3.7326 | 17.1637 | 1.3236 | 3.7326 | 17.1637
1224 | 94 |  | 6 | 1819.8376 | 89.1369 |  | -9.2754 | 2.5555 | 1.321 | 3.7254 | 17.1188 | 1.321 | 3.7254 | 17.1188
1225 | 94 |  | 6 | 1819.8376 | 89.0509 |  | -0.72156 | -5.9984 | 1.1872 | 3.348 | 14.7884 | 1.1872 | 3.348 | 14.7884
1226 | 94 |  | 6 | 1819.8376 | 88.7751 |  | -10.1903 | 3.4703 | 1.7013 | 4.7975 | 23.6383 | 1.7013 | 4.7975 | 23.6383
1227 | 95 |  | 6 | 1839.1975 | 88.7537 |  | -10.1903 | 3.4703 | 1.7345 | 4.8912 | 24.1492 | 1.7345 | 4.8912 | 24.1492
1228 | 95 |  | 6 | 1839.1975 | 88.7323 |  | -0.72156 | -5.9984 | 1.2122 | 3.4185 | 15.1579 | 1.2122 | 3.4185 | 15.1579
1229 | 95 |  | 6 | 1839.1975 | 88.7079 |  | -9.2754 | 2.5555 | 1.3573 | 3.8276 | 17.6839 | 1.3573 | 3.8276 | 17.6839
1230 | 95 |  | 6 | 1839.1975 | 88.8517 |  | -9.2754 | 2.5555 | 1.323 | 3.7308 | 17.0881 | 1.323 | 3.7308 | 17.0881
1231 | 95 |  | 6 | 1839.1975 | 89.0195 |  | -0.72156 | -5.9984 | 1.3148 | 3.7076 | 16.9453 | 1.3148 | 3.7076 | 16.9453
1232 | 95 |  | 6 | 1839.1975 | 89.2292 |  | -9.2754 | 2.5555 | 1.3511 | 3.8101 | 17.576 | 1.3511 | 3.8101 | 17.576
1233 | 95 |  | 6 | 1839.1975 | 89.2613 |  | -9.2754 | 2.5555 | 1.2451 | 3.5112 | 15.7322 | 1.2451 | 3.5112 | 15.7322
1234 | 95.0449 |  | 6 | 1840.0672 | 89.2536 |  | -10.1903 | 3.4703 | 1.7359 | 4.8953 | 24.1714 | 1.7359 | 4.8953 | 24.1714
1235 | 96 |  | 6 | 1858.5575 | 89.0822 |  | -1.6364 | -5.0835 | 1.7327 | 4.8863 | 24.0659 | 1.7327 | 4.8863 | 24.0659
1236 | 96 |  | 6 | 1858.5575 | 88.8322 |  | -0.72156 | -5.9984 | 1.2479 | 3.5192 | 15.7134 | 1.2479 | 3.5192 | 15.7134
1237 | 96 |  | 6 | 1858.5575 | 88.8799 |  | -9.2754 | 2.5555 | 1.3773 | 3.8841 | 17.9663 | 1.3773 | 3.8841 | 17.9663
1238 | 96 |  | 6 | 1858.5575 | 88.9256 |  | -9.2754 | 2.5555 | 1.3794 | 3.89 | 18.0026 | 1.3794 | 3.89 | 18.0026
1239 | 96 |  | 6 | 1858.5575 | 88.9305 |  | -9.2754 | 2.5555 | 1.2519 | 3.5304 | 15.7832 | 1.2519 | 3.5304 | 15.7832
1240 | 96 |  | 6 | 1858.5575 | 88.7589 |  | -10.1903 | 3.4703 | 1.7668 | 4.9824 | 24.6441 | 1.7668 | 4.9824 | 24.6441
1241 | 97 |  | 6 | 1877.9175 | 88.6727 |  | -5.4868 | -1.2331 | 1.7952 | 5.0625 | 25.0714 | 1.7952 | 5.0625 | 25.0714
1242 | 97 |  | 6 | 1877.9175 | 88.6169 |  | -0.72156 | -5.9984 | 1.2678 | 3.5752 | 15.9912 | 1.2678 | 3.5752 | 15.9912
1243 | 97 |  | 6 | 1877.9175 | 88.7504 |  | -0.72156 | -5.9984 | 1.406 | 3.9649 | 18.3975 | 1.406 | 3.9649 | 18.3975
1244 | 97 |  | 6 | 1877.9175 | 88.8192 |  | -9.2754 | 2.5555 | 1.3791 | 3.8891 | 17.9314 | 1.3791 | 3.8891 | 17.9314
1245 | 97 |  | 6 | 1877.9175 | 88.9222 |  | -9.2754 | 2.5555 | 1.3891 | 3.9172 | 18.1042 | 1.3891 | 3.9172 | 18.1042
1246 | 97 |  | 6 | 1877.9175 | 88.968 |  | -9.2754 | 2.5555 | 1.3864 | 3.9097 | 18.0579 | 1.3864 | 3.9097 | 18.0579
1247 | 97 |  | 6 | 1877.9175 | 88.9999 |  | -9.2754 | 2.5555 | 1.3871 | 3.9117 | 18.0703 | 1.3871 | 3.9117 | 18.0703
1248 | 97 |  | 6 | 1877.9175 | 89.0319 |  | -9.2754 | 2.5555 | 1.3869 | 3.9112 | 18.067 | 1.3869 | 3.9112 | 18.067
1249 | 97 |  | 6 | 1877.9175 | 89.0638 |  | -0.72156 | -5.9984 | 1.3767 | 3.8823 | 17.889 | 1.3767 | 3.8823 | 17.889
1250 | 97 |  | 6 | 1877.9175 | 88.9401 |  | -0.72156 | -5.9984 | 1.3767 | 3.8823 | 17.8895 | 1.3767 | 3.8823 | 17.8895
1251 | 97 |  | 6 | 1877.9175 | 88.9721 |  | -9.2754 | 2.5555 | 1.3869 | 3.9109 | 18.0656 | 1.3869 | 3.9109 | 18.0656
1252 | 97 |  | 6 | 1877.9175 | 89.0041 |  | -9.2754 | 2.5555 | 1.3874 | 3.9125 | 18.0755 | 1.3874 | 3.9125 | 18.0755
1253 | 97 |  | 6 | 1877.9175 | 89.036 |  | -9.2754 | 2.5555 | 1.3853 | 3.9065 | 18.0383 | 1.3853 | 3.9065 | 18.0383
1254 | 97 |  | 6 | 1877.9175 | 88.7995 |  | -9.2754 | 2.5555 | 1.3933 | 3.9291 | 18.1772 | 1.3933 | 3.9291 | 18.1772
1255 | 97 |  | 6 | 1877.9175 | 88.8453 |  | -0.72156 | -5.9984 | 1.3532 | 3.8159 | 17.4801 | 1.3532 | 3.8159 | 17.4801
1256 | 97 |  | 6 | 1877.9175 | 88.9024 |  | -10.8157 | 4.0958 | 1.4769 | 4.165 | 19.6257 | 1.4769 | 4.165 | 19.6257
1257 | 97 |  | 6 | 1877.9175 | 88.9528 |  | -9.2754 | 2.5555 | 1.0621 | 2.995 | 12.3734 | 1.0621 | 2.995 | 12.3734
1258 | 96 |  | 6 | 1858.5575 | 88.998 |  | 0 | -6.7199 | 0.66255 | 1.8684 | 5.3088 | 0.66255 | 1.8684 | 5.3088
1259 | 95.2126 |  | 6 | 1843.3144 | 89.0407 |  | -9.2754 | 2.5555 | 1.0446 | 2.9459 | 12.1977 | 1.0446 | 2.9459 | 12.1977
1260 | 95 |  | 6 | 1839.1975 | 89.0281 |  | -9.2754 | 2.5555 | 1.2997 | 3.6652 | 16.6839 | 1.2997 | 3.6652 | 16.6839
1261 | 95 |  | 6 | 1839.1975 | 89.1404 |  | -9.2754 | 2.5555 | 1.3369 | 3.7701 | 17.3299 | 1.3369 | 3.7701 | 17.3299
1262 | 95 |  | 6 | 1839.1975 | 89.0954 |  | -0.72156 | -5.9984 | 1.3166 | 3.7129 | 16.9779 | 1.3166 | 3.7129 | 16.9779
1263 | 95 |  | 6 | 1839.1975 | 89.0727 |  | -0.72156 | -5.9984 | 1.3194 | 3.7206 | 17.0252 | 1.3194 | 3.7206 | 17.0252
1264 | 95 |  | 6 | 1839.1975 | 89.0277 |  | -9.2754 | 2.5555 | 1.3287 | 3.7471 | 17.1882 | 1.3287 | 3.7471 | 17.1882
1265 | 95 |  | 6 | 1839.1975 | 89.1383 |  | -9.2754 | 2.5555 | 1.3296 | 3.7496 | 17.2037 | 1.3296 | 3.7496 | 17.2037
1266 | 95 |  | 6 | 1839.1975 | 89.0933 |  | -9.2754 | 2.5555 | 1.327 | 3.7421 | 17.1573 | 1.327 | 3.7421 | 17.1573
1267 | 95 |  | 6 | 1839.1975 | 88.9355 |  | -9.2754 | 2.5555 | 1.3368 | 3.7697 | 17.3274 | 1.3368 | 3.7697 | 17.3274
1268 | 95 |  | 6 | 1839.1975 | 89.0461 |  | -0.72156 | -5.9984 | 1.29 | 3.6378 | 16.5147 | 1.29 | 3.6378 | 16.5147
1269 | 95 |  | 6 | 1839.1975 | 89.0027 |  | -9.2754 | 2.5555 | 1.4368 | 4.0519 | 19.0591 | 1.4368 | 4.0519 | 19.0591
1270 | 95 |  | 6 | 1839.1975 | 89.118 |  | -8.489 | 1.7691 | 0.93182 | 2.6277 | 10.2142 | 0.93182 | 2.6277 | 10.2142
1271 | 94 |  | 6 | 1819.8376 | 89.12 |  | -8.489 | 1.7691 | 0.91538 | 2.5814 | 9.997 | 0.91538 | 2.5814 | 9.997
1272 | 94 |  | 6 | 1819.8376 | 89.1219 |  | -0.72156 | -5.9984 | 1.3736 | 3.8736 | 18.0293 | 1.3736 | 3.8736 | 18.0293
1273 | 94 |  | 6 | 1819.8376 | 89.0998 |  | -9.2754 | 2.5555 | 1.3581 | 3.8299 | 17.761 | 1.3581 | 3.8299 | 17.761
1274 | 94 |  | 6 | 1819.8376 | 89.0778 |  | -9.2754 | 2.5555 | 0.99196 | 2.7973 | 11.3545 | 0.99196 | 2.7973 | 11.3545
1275 | 93 |  | 6 | 1800.4776 | 89.0797 |  | -2.555 | -4.1649 | 0.60586 | 1.7085 | 4.5291 | 0.60586 | 1.7085 | 4.5291
1276 | 92 |  | 6 | 1781.1176 | 89.0746 |  | -2.555 | -4.1649 | 0.55926 | 1.5771 | 3.767 | 0.55926 | 1.5771 | 3.767
1277 | 91 |  | 6 | 1761.7576 | 89.0368 |  | -9.2754 | 2.5555 | 1.0001 | 2.8204 | 11.7104 | 1.0001 | 2.8204 | 11.7104
1278 | 91 |  | 6 | 1761.7576 | 88.934 |  | -9.2754 | 2.5555 | 0.97728 | 2.7559 | 11.3078 | 0.97728 | 2.7559 | 11.3078
1279 | 90 |  | 6 | 1742.3977 | 88.9821 |  | -5.058 | -1.6619 | 0.58972 | 1.663 | 4.4755 | 0.58972 | 1.663 | 4.4755
1280 | 89.4128 |  | 6 | 1731.0303 | 89.0032 |  | -9.2754 | 2.5555 | 1.0151 | 2.8624 | 12.0789 | 1.0151 | 2.8624 | 12.0789
1281 | 89 |  | 6 | 1723.0377 | 89.0519 |  | -6.2 | -0.5199 | 0.6525 | 1.84 | 5.6802 | 0.6525 | 1.84 | 5.6802
1282 | 88 |  | 6 | 1703.6777 | 88.9616 |  | -9.2754 | 2.5555 | 0.88213 | 2.4876 | 9.8354 | 0.88213 | 2.4876 | 9.8354
1283 | 88 |  | 6 | 1703.6777 | 89.0537 |  | -9.2754 | 2.5555 | 0.94918 | 2.6767 | 11.0158 | 0.94918 | 2.6767 | 11.0158
1284 | 87 |  | 6 | 1684.3177 | 89.0094 |  | 0 | -6.7199 | 0.41191 | 1.1616 | 1.4966 | 0.41191 | 1.1616 | 1.4966
1285 | 86 |  | 6 | 1664.9578 | 89.0885 |  | -8.5973 | 1.8773 | 0.66576 | 1.8775 | 6.138 | 0.66576 | 1.8775 | 6.138
1286 | 85.4727 |  | 6 | 1654.7484 | 89.0356 |  | -9.2754 | 2.5555 | 0.89072 | 2.5118 | 10.1542 | 0.89072 | 2.5118 | 10.1542
1287 | 85 |  | 6 | 1645.5978 | 89.1363 |  | -5.058 | -1.6619 | 0.55691 | 1.5705 | 4.2647 | 0.55691 | 1.5705 | 4.2647
1288 | 84 |  | 6 | 1626.2378 | 89.0834 |  | -0.72156 | -5.9984 | 0.78956 | 2.2266 | 8.4707 | 0.78956 | 2.2266 | 8.4707
1289 | 84 |  | 6 | 1626.2378 | 89.0411 |  | -9.2754 | 2.5555 | 0.86309 | 2.4339 | 9.7637 | 0.86309 | 2.4339 | 9.7637
1290 | 83 |  | 6 | 1606.8778 | 88.9938 |  | -4.5011 | -2.2189 | 0.39439 | 1.1122 | 1.4905 | 0.39439 | 1.1122 | 1.4905
1291 | 82 |  | 6 | 1587.5179 | 89.0522 |  | -7.1359 | 0.41593 | 0.64575 | 1.821 | 6.0621 | 0.64575 | 1.821 | 6.0621
1292 | 81.5264 |  | 6 | 1578.3483 | 88.9849 |  | -9.0073 | 2.2874 | 0.67976 | 1.9169 | 6.6964 | 0.67976 | 1.9169 | 6.6964
1293 | 81 |  | 6 | 1568.1579 | 89.0441 |  | -9.2754 | 2.5555 | 0.93969 | 2.6499 | 11.2821 | 0.93969 | 2.6499 | 11.2821
1294 | 81 |  | 6 | 1568.1579 | 88.9733 |  | -25.0838 | 18.3639 | 0.59714 | 1.6839 | 5.2678 | 0.59714 | 1.6839 | 5.2678
1295 | 79.5532 |  | 6 | 1540.1483 | 89.0326 |  | 0 | -6.7199 | 0.32104 | 0.90532 | 0.42702 | 0.32104 | 0.90532 | 0.42702
1296 | 79 |  | 6 | 1529.4379 | 89.0559 |  | 0 | -6.7199 | 0.87389 | 2.4644 | 10.255 | 0.87389 | 2.4644 | 10.255
1297 | 79 |  | 6 | 1529.4379 | 88.9436 |  | -3.8333 | -2.8866 | 0.91503 | 2.5804 | 10.968 | 0.91503 | 2.5804 | 10.968
1298 | 79 |  | 6 | 1529.4379 | 88.9711 |  | -0.72156 | -5.9984 | 1.0047 | 2.8331 | 12.5143 | 1.0047 | 2.8331 | 12.5143
1299 | 79 |  | 6 | 1529.4379 | 89.0325 |  | -7.7091 | 0.98921 | 0.60725 | 1.7124 | 5.5823 | 0.60725 | 1.7124 | 5.5823
1300 | 78 |  | 6 | 1510.078 | 89.0503 |  | -7.3352 | 0.61528 | 0.55671 | 1.5699 | 4.7544 | 0.55671 | 1.5699 | 4.7544
1301 | 78 |  | 6 | 1510.078 | 88.9295 |  | -9.2754 | 2.5555 | 1.0939 | 3.0848 | 14.0926 | 1.0939 | 3.0848 | 14.0926
1302 | 78 |  | 6 | 1510.078 | 88.9789 |  | -21.0012 | 14.2812 | 0.55165 | 1.5557 | 4.6647 | 0.55165 | 1.5557 | 4.6647
1303 | 77 |  | 6 | 1490.718 | 88.9847 |  | -3.5652 | -3.1547 | 0.65187 | 1.8383 | 6.4984 | 0.65187 | 1.8383 | 6.4984
1304 | 77 |  | 6 | 1490.718 | 89.0085 |  | 0 | -6.7199 | 0.63967 | 1.8039 | 6.2841 | 0.63967 | 1.8039 | 6.2841
1305 | 76 |  | 6 | 1471.358 | 89.0323 |  | -1.125 | -5.5949 | 0.51907 | 1.4638 | 4.2214 | 0.51907 | 1.4638 | 4.2214
1306 | 76 |  | 6 | 1471.358 | 89.0561 |  | -0.72156 | -5.9984 | 0.94853 | 2.6749 | 11.7054 | 0.94853 | 2.6749 | 11.7054
1307 | 76 |  | 6 | 1471.358 | 88.9931 |  | -9.2754 | 2.5555 | 0.84958 | 2.3958 | 10.0021 | 0.84958 | 2.3958 | 10.0021
1308 | 76 |  | 6 | 1471.358 | 89.0266 |  | -9.2754 | 2.5555 | 0.85162 | 2.4016 | 10.0374 | 0.85162 | 2.4016 | 10.0374
1309 | 76 |  | 6 | 1471.358 | 89.0601 |  | -9.2754 | 2.5555 | 0.95277 | 2.6868 | 11.778 | 0.95277 | 2.6868 | 11.778
1310 | 76 |  | 6 | 1471.358 | 88.9971 |  | -6.5671 | -0.15282 | 0.54749 | 1.5439 | 4.724 | 0.54749 | 1.5439 | 4.724
1311 | 75 |  | 6 | 1451.998 | 89.0209 |  | -6.5671 | -0.15282 | 0.5312 | 1.498 | 4.5018 | 0.5312 | 1.498 | 4.5018
1312 | 75 |  | 6 | 1451.998 | 89.0768 |  | -9.2754 | 2.5555 | 0.93147 | 2.6268 | 11.4636 | 0.93147 | 2.6268 | 11.4636
1313 | 75 |  | 6 | 1451.998 | 89.0644 |  | -0.72156 | -5.9984 | 0.82126 | 2.3159 | 9.5675 | 0.82126 | 2.3159 | 9.5675
1314 | 75 |  | 6 | 1451.998 | 89.0353 |  | -9.2754 | 2.5555 | 0.82951 | 2.3392 | 9.7101 | 0.82951 | 2.3392 | 9.7101
1315 | 75 |  | 6 | 1451.998 | 89.105 |  | -9.2754 | 2.5555 | 0.9378 | 2.6446 | 11.5719 | 0.9378 | 2.6446 | 11.5719
1316 | 75 |  | 6 | 1451.998 | 89.0781 |  | -6.5671 | -0.15282 | 0.50871 | 1.4346 | 4.1046 | 0.50871 | 1.4346 | 4.1046
1317 | 74 |  | 6 | 1432.6381 | 89.0451 |  | 0 | -6.7199 | 0.5905 | 1.6652 | 5.6091 | 0.5905 | 1.6652 | 5.6091
1318 | 74 |  | 6 | 1432.6381 | 89.0161 |  | -8.4955 | 1.7756 | 0.59502 | 1.678 | 5.6885 | 0.59502 | 1.678 | 5.6885
1319 | 73 |  | 6 | 1413.2781 | 89.072 |  | -6.5671 | -0.15282 | 0.49421 | 1.3937 | 3.9794 | 0.49421 | 1.3937 | 3.9794
1320 | 73 |  | 6 | 1413.2781 | 89.0021 |  | -9.2754 | 2.5555 | 0.834 | 2.3519 | 9.8936 | 0.834 | 2.3519 | 9.8936
1321 | 73 |  | 6 | 1413.2781 | 89.0515 |  | -8.9042 | 2.1843 | 1.0225 | 2.8836 | 13.1088 | 1.0225 | 2.8836 | 13.1088
1322 | 74 |  | 6 | 1432.6381 | 89.0193 |  | -9.1512 | 2.4313 | 1.4381 | 4.0555 | 20.0022 | 1.4381 | 4.0555 | 20.0022
1323 | 75 |  | 6 | 1451.998 | 89.0971 |  | 0 | -6.7199 | 1.2146 | 3.4252 | 16.2619 | 1.2146 | 3.4252 | 16.2619
1324 | 76 |  | 6 | 1471.358 | 89.0896 |  | -14.5434 | 7.8235 | 1.8309 | 5.1631 | 26.337 | 1.8309 | 5.1631 | 26.337
1325 | 78.199 |  | 6 | 1513.9301 | 88.9694 |  | -8.0602 | 1.3403 | 1.7635 | 4.9731 | 25.2225 | 1.7635 | 4.9731 | 25.2225
1326 | 79 |  | 6 | 1529.4379 | 88.9435 |  | 0 | -6.7199 | 1.3744 | 3.8757 | 18.7876 | 1.3744 | 3.8757 | 18.7876
1327 | 80 |  | 6 | 1548.7979 | 89.0763 |  | -0.72156 | -5.9984 | 1.1667 | 3.29 | 15.2374 | 1.1667 | 3.29 | 15.2374
1328 | 80 |  | 6 | 1548.7979 | 89.065 |  | -9.2292 | 2.5093 | 1.2092 | 3.4098 | 15.9603 | 1.2092 | 3.4098 | 15.9603
1329 | 81 |  | 6 | 1568.1579 | 89.0258 |  | -7.8615 | 1.1416 | 1.3405 | 3.7801 | 18.1386 | 1.3405 | 3.7801 | 18.1386
1330 | 81 |  | 6 | 1568.1579 | 89.1452 |  | -9.2754 | 2.5555 | 0.88413 | 2.4932 | 10.3162 | 0.88413 | 2.4932 | 10.3162
1331 | 81 |  | 6 | 1568.1579 | 88.9765 |  | -9.2754 | 2.5555 | 0.97653 | 2.7538 | 11.9205 | 0.97653 | 2.7538 | 11.9205
1332 | 81 |  | 6 | 1568.1579 | 89.0248 |  | -0.72156 | -5.9984 | 1.0493 | 2.959 | 13.1762 | 1.0493 | 2.959 | 13.1762
1333 | 81 |  | 6 | 1568.1579 | 89.1277 |  | -7.1359 | 0.41593 | 0.63663 | 1.7953 | 5.9684 | 0.63663 | 1.7953 | 5.9684
1334 | 80 |  | 6 | 1548.7979 | 89.0604 |  | -7.7091 | 0.98921 | 0.61672 | 1.7392 | 5.6831 | 0.61672 | 1.7392 | 5.6831
1335 | 80 |  | 6 | 1548.7979 | 88.9869 |  | -9.2754 | 2.5555 | 1.044 | 2.9442 | 13.1388 | 1.044 | 2.9442 | 13.1388
1336 | 80 |  | 6 | 1548.7979 | 89.0837 |  | -9.2754 | 2.5555 | 0.92709 | 2.6144 | 11.1206 | 0.92709 | 2.6144 | 11.1206
1337 | 80 |  | 6 | 1548.7979 | 89.0067 |  | -0.72156 | -5.9984 | 0.95427 | 2.691 | 11.5912 | 0.95427 | 2.691 | 11.5912
1338 | 80 |  | 6 | 1548.7979 | 89.0488 |  | -9.2754 | 2.5555 | 0.93115 | 2.6258 | 11.191 | 0.93115 | 2.6258 | 11.191
1339 | 79.9536 |  | 6 | 1547.8999 | 88.9753 |  | -9.2754 | 2.5555 | 0.95234 | 2.6856 | 11.5604 | 0.95234 | 2.6856 | 11.5604
1340 | 80 |  | 6 | 1548.7979 | 89.0174 |  | -9.2754 | 2.5555 | 0.97204 | 2.7412 | 11.8984 | 0.97204 | 2.7412 | 11.8984
1341 | 80 |  | 6 | 1548.7979 | 89.0806 |  | -0.72156 | -5.9984 | 0.9389 | 2.6477 | 11.3252 | 0.9389 | 2.6477 | 11.3252
1342 | 80 |  | 6 | 1548.7979 | 89.0948 |  | -0.72156 | -5.9984 | 0.93736 | 2.6434 | 11.2986 | 0.93736 | 2.6434 | 11.2986
1343 | 80 |  | 6 | 1548.7979 | 89.0672 |  | -9.2754 | 2.5555 | 0.97666 | 2.7542 | 11.9782 | 0.97666 | 2.7542 | 11.9782
1344 | 80 |  | 6 | 1548.7979 | 88.9958 |  | -9.2754 | 2.5555 | 0.86264 | 2.4326 | 10.0012 | 0.86264 | 2.4326 | 10.0012
1345 | 80 |  | 6 | 1548.7979 | 89.1663 |  | -7.8615 | 1.1416 | 1.2929 | 3.6461 | 17.3791 | 1.2929 | 3.6461 | 17.3791
1346 | 81 |  | 6 | 1568.1579 | 89.124 |  | -7.8615 | 1.1416 | 1.318 | 3.7167 | 17.7592 | 1.318 | 3.7167 | 17.7592
1347 | 81 |  | 6 | 1568.1579 | 89.0879 |  | -9.2754 | 2.5555 | 0.88712 | 2.5017 | 10.3682 | 0.88712 | 2.5017 | 10.3682
1348 | 81 |  | 6 | 1568.1579 | 89.0223 |  | -0.72156 | -5.9984 | 0.97609 | 2.7526 | 11.9129 | 0.97609 | 2.7526 | 11.9129
1349 | 81 |  | 6 | 1568.1579 | 89.0705 |  | -9.2754 | 2.5555 | 1.0169 | 2.8677 | 12.6184 | 1.0169 | 2.8677 | 12.6184
1350 | 81 |  | 6 | 1568.1579 | 89.0053 |  | -9.2754 | 2.5555 | 0.79666 | 2.2466 | 8.788 | 0.79666 | 2.2466 | 8.788
1351 | 80 |  | 6 | 1548.7979 | 89.0937 |  | -23.7681 | 17.0481 | 0.14025 | 0.39551 | -2.8937 | 0.14025 | 0.39551 | -2.8937
1352 | 78 |  | 6 | 1510.078 | 88.9681 |  | -2.4939 | -4.226 | 0 | 0 | -3.0535 | 0 | 0 | -3.0535
1353 | 77 |  | 6 | 1490.718 | 88.9317 |  | 0 | -6.7199 | 0.61004 | 1.7203 | 5.7626 | 0.61004 | 1.7203 | 5.7626
1354 | 76 |  | 6 | 1471.358 | 88.9555 |  | -37.9344 | 31.2144 | 0 | 0 | -5.0549 | 0 | 0 | -5.0549
1355 | 73.115 |  | 6 | 1415.5043 | 88.9482 |  | -9.6944 | 2.9744 | 0 | 0 | -4.8328 | 0 | 0 | -4.8328
1356 | 72 |  | 6 | 1393.9181 | 88.9307 |  | -0.21612 | -6.5038 | 0.46092 | 1.2998 | 3.4571 | 0.46092 | 1.2998 | 3.4571
1357 | 71 |  | 6 | 1374.5582 | 89.014 |  | -28.0446 | 21.3247 | 0.20153 | 0.56832 | -1.0918 | 0.20153 | 0.56832 | -1.0918
1358 | 69 |  | 6 | 1335.8382 | 89.0878 |  | -22.2759 | 15.556 | 0 | 0 | -4.522 | 0 | 0 | -4.522
1359 | 66 |  | 6 | 1277.7583 | 89.0809 |  | -8.393 | 1.673 | 0 | 0 | -4.2996 | 0 | 0 | -4.2996
1360 | 64 |  | 6 | 1239.0383 | 89.0716 |  | -17.4092 | 10.6892 | 0 | 0 | -4.1533 | 0 | 0 | -4.1533
1361 | 62 |  | 6 | 1200.3184 | 89.0323 |  | -17.0735 | 10.3535 | 0 | 0 | -4.0085 | 0 | 0 | -4.0085
1362 | 60.2029 |  | 5 | 1388 | 89.0662 |  | -6.3827 | -0.33727 | 0 | 0 | -3.7837 | 0 | 0 | -3.7837
1363 | 59 |  | 5 | 1360.2671 | 89.0103 |  | 0 | -6.7199 | 0.36188 | 1.0205 | 1.8211 | 0.36188 | 1.0205 | 1.8211
1364 | 59 |  | 5 | 1360.2671 | 89.0784 |  | -0.16678 | -6.5532 | 0.79514 | 2.2423 | 9.3675 | 0.79514 | 2.2423 | 9.3675
1365 | 60 |  | 5 | 1383.3225 | 89.0828 |  | -1.3725 | -5.3475 | 1.3065 | 3.6843 | 17.9057 | 1.3065 | 3.6843 | 17.9057
1366 | 61.7666 |  | 5 | 1424.0521 | 89.0758 |  | -0.60716 | -6.1128 | 1.1038 | 3.1128 | 14.4574 | 1.1038 | 3.1128 | 14.4574
1367 | 62 |  | 5 | 1429.4332 | 89.0411 |  | -0.66787 | -6.0521 | 0.62869 | 1.7729 | 6.2881 | 0.62869 | 1.7729 | 6.2881
1368 | 62 |  | 5 | 1429.4332 | 89.0485 |  | -1.2411 | -5.4788 | 0.59173 | 1.6687 | 5.6411 | 0.59173 | 1.6687 | 5.6411
1369 | 61 |  | 5 | 1406.3778 | 89.0869 |  | -19.188 | 12.4681 | 0 | 0 | -4.7968 | 0 | 0 | -4.7968
1370 | 58.2737 |  | 5 | 1343.5215 | 89.0362 |  | -20.1771 | 13.4571 | 0 | 0 | -4.3111 | 0 | 0 | -4.3111
1371 | 58 |  | 5 | 1337.2117 | 89.024 |  | -1.8346 | -4.8853 | 0.66189 | 1.8665 | 7.1405 | 0.66189 | 1.8665 | 7.1405
1372 | 58 |  | 5 | 1337.2117 | 89.105 |  | -0.19552 | -6.5244 | 0.64472 | 1.8181 | 6.844 | 0.64472 | 1.8181 | 6.844
1373 | 58 |  | 5 | 1337.2117 | 89.1428 |  | -3.326 | -3.3939 | 0.32044 | 0.90364 | 1.1669 | 0.32044 | 0.90364 | 1.1669
1374 | 56.6084 |  | 5 | 1305.1278 | 89.1676 |  | -25.6343 | 18.9144 | 0.18036 | 0.50861 | -1.2123 | 0.18036 | 0.50861 | -1.2123
1375 | 56 |  | 5 | 1291.101 | 89.1959 |  | -0.88381 | -5.8361 | 0.42856 | 1.2085 | 3.2265 | 0.42856 | 1.2085 | 3.2265
1376 | 55 |  | 5 | 1268.0456 | 89.2184 |  | -35.9632 | 29.2432 | 0 | 0 | -4.2628 | 0 | 0 | -4.2628
1377 | 51.3433 |  | 5 | 1183.7381 | 89.2091 |  | -11.8102 | 5.0903 | 0 | 0 | -3.9469 | 0 | 0 | -3.9469
1378 | 46.3616 |  | 4 | 1317.5315 | 89.21 |  | -8.6443 | 1.9244 | 0 | 0 | -4.4515 | 0 | 0 | -4.4515
1379 | 42 |  | 4 | 1193.5816 | 89.2023 |  | -13.3061 | 6.5861 | 0 | 0 | -3.9835 | 0 | 0 | -3.9835
1380 | 36.2484 |  | 3 | 1397.608 | 89.1054 |  | 0 | -6.7199 | 0 | 0 | -4.7624 | 0 | 0 | -4.7624
1381 | 31.5212 |  | 3 | 1215.3435 | 88.9143 |  | 0 | -6.7199 | 0 | 0 | -4.0645 | 0 | 0 | -4.0645
1382 | 29 |  | 3 | 1118.1366 | 88.9482 |  | -2.5014 | -4.2185 | 0 | 0 | -3.1041 | 0 | 0 | -3.1041
1383 | 28.7313 |  | 3 | 1107.7758 | 88.9876 |  | -2.8173 | -3.9027 | 0.65616 | 1.8504 | 7.6259 | 0.65616 | 1.8504 | 7.6259
1384 | 32 |  | 3 | 1233.8059 | 89.007 |  | 0 | -6.7199 | 1.2338 | 3.4792 | 16.9 | 1.2338 | 3.4792 | 16.9
1385 | 35.1499 |  | 3 | 1355.2549 | 89.1397 |  | -2.2771 | -4.4428 | 0.8575 | 2.4181 | 10.4444 | 0.8575 | 2.4181 | 10.4444
1386 | 36 |  | 3 | 1388.0316 | 89.0985 |  | 0 | -6.7199 | 0.55577 | 1.5673 | 5.1432 | 0.55577 | 1.5673 | 5.1432
1387 | 37 |  | 3 | 1426.5881 | 89.0904 |  | -1.3725 | -5.3475 | 0.8039 | 2.267 | 9.3391 | 0.8039 | 2.267 | 9.3391
1388 | 39 |  | 3 | 1503.701 | 89.0351 |  | -1.8616 | -4.8583 | 1.1305 | 3.1879 | 14.7301 | 1.1305 | 3.1879 | 14.7301
1389 | 42 |  | 3 | 1619.3703 | 89.0714 |  | 0 | -6.7199 | 1.4606 | 4.1188 | 20.0517 | 1.4606 | 4.1188 | 20.0517
1390 | 45.3763 |  | 4 | 1289.5315 | 89.0525 |  | -0.77685 | -5.9431 | 1.4357 | 4.0486 | 20.1013 | 1.4357 | 4.0486 | 20.1013
1391 | 48.68 |  | 4 | 1383.4183 | 89.1531 |  | -1.5047 | -5.2152 | 1.9601 | 5.5274 | 28.3757 | 1.9601 | 5.5274 | 28.3757
1392 | 53 |  | 4 | 1506.1864 | 89.2012 |  | -8.8104 | 2.0905 | 1.5506 | 4.3727 | 21.7521 | 1.5506 | 4.3727 | 21.7521
1393 | 53.6694 |  | 4 | 1525.2107 | 89.141 |  | -0.72252 | -5.9974 | 0.56563 | 1.5951 | 4.8597 | 0.56563 | 1.5951 | 4.8597
1394 | 54 |  | 4 | 1534.605 | 89.0116 |  | -0.60716 | -6.1128 | 0.79732 | 2.2484 | 8.9061 | 0.79732 | 2.2484 | 8.9061
1395 | 54.6532 |  | 4 | 1553.1668 | 89.0431 |  | -0.92601 | -5.7939 | 0.86205 | 2.431 | 9.9777 | 0.86205 | 2.431 | 9.9777
1396 | 55 |  | 4 | 1563.0236 | 88.9735 |  | -2.1241 | -4.5958 | 0.45414 | 1.2807 | 2.7346 | 0.45414 | 1.2807 | 2.7346
1397 | 54 |  | 4 | 1534.605 | 89.0282 |  | -1.429 | -5.2909 | 0.29707 | 0.83775 | 0.015709 | 0.29707 | 0.83775 | 0.015709
1398 | 53.3688 |  | 4 | 1516.6676 | 89.0413 |  | -3.0943 | -3.6257 | 0.302 | 0.85164 | 0.17469 | 0.302 | 0.85164 | 0.17469
1399 | 52.3753 |  | 4 | 1488.434 | 88.916 |  | -2.2839 | -4.436 | 0.394 | 1.1111 | 1.9347 | 0.394 | 1.1111 | 1.9347
1400 | 52 |  | 4 | 1477.7677 | 88.9352 |  | -18.0012 | 11.2813 | 0.21184 | 0.59739 | -1.3033 | 0.21184 | 0.59739 | -1.3033
1401 | 50 |  | 4 | 1420.9305 | 88.9601 |  | -22.6514 | 15.9315 | 0 | 0 | -4.8542 | 0 | 0 | -4.8542
1402 | 48.3932 |  | 4 | 1375.2683 | 88.9823 |  | -20.5634 | 13.8435 | 0 | 0 | -4.6749 | 0 | 0 | -4.6749
1403 | 46 |  | 4 | 1307.2561 | 88.9886 |  | -17.8209 | 11.101 | 0 | 0 | -4.4121 | 0 | 0 | -4.4121
1404 | 43 |  | 4 | 1222.0002 | 89.0226 |  | -13.9514 | 7.2315 | 0 | 0 | -4.0894 | 0 | 0 | -4.0894
1405 | 38 |  | 3 | 1465.1445 | 89.0666 |  | -21.8843 | 15.1644 | 0 | 0 | -5.03 | 0 | 0 | -5.03
1406 | 33 |  | 3 | 1272.3623 | 88.8936 |  | -10.8031 | 4.0832 | 0 | 0 | -4.2792 | 0 | 0 | -4.2792
1407 | 27.8499 |  | 2 | 1715.8849 | 88.8507 |  | 0 | -6.7199 | 0 | 0 | -6.0723 | 0 | 0 | -6.0723
1408 | 26 |  | 2 | 1601.907 | 88.8559 |  | 0 | -6.7199 | 0.46051 | 1.2986 | 2.7012 | 0.46051 | 1.2986 | 2.7012
1409 | 27 |  | 2 | 1663.5188 | 88.9101 |  | 0 | -6.7199 | 0.58813 | 1.6585 | 4.7559 | 0.58813 | 1.6585 | 4.7559
1410 | 27 |  | 2 | 1663.5188 | 88.9824 |  | -0.15699 | -6.5629 | 0.41145 | 1.1603 | 1.5729 | 0.41145 | 1.1603 | 1.5729
1411 | 27 |  | 2 | 1663.5188 | 89.0571 |  | -1.2864 | -5.4335 | 0.49549 | 1.3973 | 3.0914 | 0.49549 | 1.3973 | 3.0914
1412 | 27 |  | 2 | 1663.5188 | 88.9964 |  | 0 | -6.7199 | 0.31113 | 0.87737 | -0.25037 | 0.31113 | 0.87737 | -0.25037
1413 | 26 |  | 2 | 1601.907 | 89.0655 |  | -3.5853 | -3.1346 | 0.31848 | 0.89812 | 0.13597 | 0.31848 | 0.89812 | 0.13597
1414 | 26 |  | 2 | 1601.907 | 88.9872 |  | -1.9651 | -4.7549 | 0.41608 | 1.1733 | 1.9013 | 0.41608 | 1.1733 | 1.9013
1415 | 26.5213 |  | 2 | 1634.0266 | 89.0657 |  | -3.3668 | -3.3531 | 0.90438 | 2.5503 | 10.4618 | 0.90438 | 2.5503 | 10.4618
1416 | 30.5148 |  | 3 | 1176.5423 | 88.967 |  | -1.2986 | -5.4213 | 1.036 | 2.9216 | 13.7624 | 1.036 | 2.9216 | 13.7624
1417 | 32.5148 |  | 3 | 1253.6552 | 89.0511 |  | -3.9886 | -2.7314 | 0.90908 | 2.5636 | 11.54 | 0.90908 | 2.5636 | 11.54
1418 | 36 |  | 3 | 1388.0316 | 89.04 |  | -6.1771 | -0.54282 | 1.3163 | 3.7118 | 18.0597 | 1.3163 | 3.7118 | 18.0597
1419 | 39 |  | 3 | 1503.701 | 89.1015 |  | -3.9886 | -2.7314 | 1.1424 | 3.2216 | 14.933 | 1.1424 | 3.2216 | 14.933
1420 | 41 |  | 3 | 1580.8138 | 89.0149 |  | -0.92601 | -5.7939 | 0.79523 | 2.2426 | 8.722 | 0.79523 | 2.2426 | 8.722
1421 | 41 |  | 3 | 1580.8138 | 89.0531 |  | -8.5131 | 1.7932 | 0.26574 | 0.74938 | -0.73676 | 0.26574 | 0.74938 | -0.73676
1422 | 39 |  | 3 | 1503.701 | 88.9812 |  | -11.3789 | 4.659 | 0 | 0 | -5.1852 | 0 | 0 | -5.1852
1423 | 35.5218 |  | 3 | 1369.5944 | 88.9875 |  | -23.7132 | 16.9933 | 0 | 0 | -4.6528 | 0 | 0 | -4.6528
1424 | 35 |  | 3 | 1349.4752 | 89.0238 |  | -3.1364 | -3.5835 | 0.29065 | 0.81964 | 0.59418 | 0.29065 | 0.81964 | 0.59418
1425 | 34 |  | 3 | 1310.9188 | 89.0919 |  | -2.8175 | -3.9024 | 0.28375 | 0.80017 | 0.6084 | 0.28375 | 0.80017 | 0.6084
1426 | 35 |  | 3 | 1349.4752 | 89.1144 |  | -3.9886 | -2.7314 | 0.99623 | 2.8094 | 12.8041 | 0.99623 | 2.8094 | 12.8041
1427 | 38 |  | 3 | 1465.1445 | 89.1374 |  | -3.6857 | -3.0343 | 1.1199 | 3.1582 | 14.6399 | 1.1199 | 3.1582 | 14.6399
1428 | 40 |  | 3 | 1542.2574 | 89.0513 |  | -4.4041 | -2.3159 | 1.0478 | 2.9548 | 13.2209 | 1.0478 | 2.9548 | 13.2209
1429 | 42 |  | 3 | 1619.3703 | 88.9377 |  | -0.92601 | -5.7939 | 0.7851 | 2.214 | 8.4155 | 0.7851 | 2.214 | 8.4155
1430 | 41.5641 |  | 3 | 1602.5646 | 88.9921 |  | -19.8408 | 13.1209 | 0.19595 | 0.55257 | -2.0991 | 0.19595 | 0.55257 | -2.0991
1431 | 40 |  | 3 | 1542.2574 | 89.0461 |  | -23.9764 | 17.2565 | 0 | 0 | -4.1474 | 0 | 0 | -4.1474
1432 | 37.582 |  | 3 | 1449.0291 | 88.8588 |  | -10.6577 | 3.9378 | 0 | 0 | -4.9657 | 0 | 0 | -4.9657
1433 | 33 |  | 3 | 1272.3623 | 88.8837 |  | -22.3415 | 15.6215 | 0 | 0 | -4.2792 | 0 | 0 | -4.2792
1434 | 27.5885 |  | 2 | 1699.78 | 88.8408 |  | -20.4988 | 13.7788 | 0 | 0 | -6.0029 | 0 | 0 | -6.0029
1435 | 23 |  | 2 | 1417.0716 | 88.805 |  | 0 | -6.7199 | 0 | 0 | -4.839 | 0 | 0 | -4.839
1436 | 19.6024 |  | 2 | 1207.7379 | 88.7954 |  | -1.1446 | -5.5753 | 0 | 0 | -3.6871 | 0 | 0 | -3.6871
1437 | 19 |  | 2 | 1170.6244 | 88.8206 |  | 0 | -6.7199 | 0.47759 | 1.3468 | 4.4414 | 0.47759 | 1.3468 | 4.4414
1438 | 21 |  | 2 | 1293.848 | 88.833 |  | 0 | -6.7199 | 0.48505 | 1.3678 | 4.2038 | 0.48505 | 1.3678 | 4.2038
1439 | 21 |  | 2 | 1293.848 | 88.8673 |  | -1.4341 | -5.2859 | 0.40291 | 1.1362 | 2.7683 | 0.40291 | 1.1362 | 2.7683
1440 | 22 |  | 2 | 1355.4598 | 88.9445 |  | -1.9651 | -4.7549 | 0.38448 | 1.0842 | 2.2377 | 0.38448 | 1.0842 | 2.2377
1441 | 21 |  | 2 | 1293.848 | 89.0241 |  | -8.1186 | 1.3986 | 0.18092 | 0.51019 | -1.1607 | 0.18092 | 0.51019 | -1.1607
1442 | 20 |  | 2 | 1232.2362 | 89.0887 |  | -12.4355 | 5.7155 | 0.11222 | 0.31647 | -2.1604 | 0.11222 | 0.31647 | -2.1604
1443 | 18 |  | 2 | 1109.0126 | 89.1281 |  | -8.1186 | 1.3986 | 0.14209 | 0.40069 | -1.1888 | 0.14209 | 0.40069 | -1.1888
1444 | 18 |  | 2 | 1109.0126 | 89.1471 |  | -0.3914 | -6.3285 | 0.35239 | 0.99374 | 2.4705 | 0.35239 | 0.99374 | 2.4705
1445 | 18 |  | 2 | 1109.0126 | 89.1661 |  | -10.9027 | 4.1828 | 0.17761 | 0.50086 | -0.56545 | 0.17761 | 0.50086 | -0.56545
1446 | 17 |  | 2 | 1047.4008 | 89.1863 |  | -1.9651 | -4.7549 | 0.29005 | 0.81795 | 1.5857 | 0.29005 | 0.81795 | 1.5857
1447 | 17.6691 |  | 2 | 1088.6257 | 89.2179 |  | 0 | -6.7199 | 0.19045 | 0.53708 | -0.27197 | 0.19045 | 0.53708 | -0.27197
1448 | 15.0244 |  | 2 | 925.6813 | 89.2381 |  | -12.303 | 5.5831 | 0 | 0 | -3.0197 | 0 | 0 | -3.0197
1449 | 11.6785 |  | 1 | 1390.9414 | 89.2264 |  | -10.5025 | 3.7826 | 0 | 0 | -3.5512 | 0 | 0 | -3.5512
1450 | 7.6817 |  | 1 | 914.9168 | 89.1802 |  | 0 | -6.7199 | 0 | 0 | -2.9822 | 0 | 0 | -2.9822
1451 | 3 |  | 1 | 800 | 89.1949 |  | -33.4452 | 26.7253 | 0.08475 | 0.239 | -0.50852 | 0.08475 | 0.239 | -0.50852
1452 | 0 |  | 1 | 800 | 89.2051 |  | -2.0218 | -4.6982 | 0.08475 | 0.239 | 0.08413 | 0.08475 | 0.239 | 0.08413
1453 | 0 |  | 1 | 800 | 89.2354 |  | -2.6888 | -4.0311 | 0.08475 | 0.239 | 0.098066 | 0.08475 | 0.239 | 0.098066
1454 | 0 |  | 1 | 800 | 89.2671 |  | -2.8578 | -3.8622 | 0.08475 | 0.239 | 0.1016 | 0.08475 | 0.239 | 0.1016
1455 | 0 |  | 1 | 800 | 89.2786 |  | -4.4969 | -2.2231 | 0.08475 | 0.239 | 0.13584 | 0.08475 | 0.239 | 0.13584
1456 | 0 |  | 1 | 800 | 89.2873 |  | -4.4969 | -2.2231 | 0.08475 | 0.239 | 0.13584 | 0.08475 | 0.239 | 0.13584
1457 | 0 |  | 1 | 800 | 89.39 |  | -4.4969 | -2.2231 | 0.08475 | 0.239 | 0.13584 | 0.08475 | 0.239 | 0.13584
1458 | 0 |  | 1 | 800 | 89.3987 |  | -4.4969 | -2.2231 | 0.08475 | 0.239 | 0.13584 | 0.08475 | 0.239 | 0.13584
1459 | 0 |  | 1 | 800 | 89.4074 |  | -4.4969 | -2.2231 | 0.08475 | 0.239 | 0.13584 | 0.08475 | 0.239 | 0.13584
1460 | 0 |  | 1 | 800 | 89.4161 |  | -4.4969 | -2.2231 | 0.08475 | 0.239 | 0.13584 | 0.08475 | 0.239 | 0.13584
1461 | 0 |  | 1 | 800 | 89.4247 |  | -4.4969 | -2.2231 | 0.08475 | 0.239 | 0.13584 | 0.08475 | 0.239 | 0.13584
1462 | 0 |  | 1 | 800 | 89.4334 |  | -4.4969 | -2.2231 | 0.08475 | 0.239 | 0.13584 | 0.08475 | 0.239 | 0.13584
1463 | 0 |  | 1 | 800 | 89.4421 |  | -4.4969 | -2.2231 | 0.08475 | 0.239 | 0.13584 | 0.08475 | 0.239 | 0.13584
1464 | 0 |  | 1 | 800 | 89.4508 |  | -4.4969 | -2.2231 | 0.08475 | 0.239 | 0.13584 | 0.08475 | 0.239 | 0.13584
1465 | 0 |  | 1 | 800 | 89.4595 |  | -4.4969 | -2.2231 | 0.08475 | 0.239 | 0.13584 | 0.08475 | 0.239 | 0.13584
1466 | 0 |  | 1 | 800 | 89.4682 |  | -4.8157 | -1.9042 | 0.08475 | 0.239 | 0.14251 | 0.08475 | 0.239 | 0.14251
1467 | 0 |  | 1 | 800 | 89.4769 |  | -4.8157 | -1.9042 | 0.08475 | 0.239 | 0.14251 | 0.08475 | 0.239 | 0.14251
1468 | 0 |  | 1 | 800 | 89.4856 |  | -4.8157 | -1.9042 | 0.08475 | 0.239 | 0.14251 | 0.08475 | 0.239 | 0.14251
1469 | 0 |  | 1 | 800 | 89.4942 |  | -4.8157 | -1.9042 | 0.08475 | 0.239 | 0.14251 | 0.08475 | 0.239 | 0.14251
1470 | 0 |  | 1 | 800 | 89.5029 |  | -4.8157 | -1.9042 | 0.08475 | 0.239 | 0.14251 | 0.08475 | 0.239 | 0.14251
1471 | 0 |  | 1 | 800 | 89.5116 |  | -4.8157 | -1.9042 | 0.08475 | 0.239 | 0.14251 | 0.08475 | 0.239 | 0.14251
1472 | 0 |  | 1 | 800 | 89.5203 |  | -4.8157 | -1.9042 | 0.08475 | 0.239 | 0.14251 | 0.08475 | 0.239 | 0.14251
1473 | 0 |  | 1 | 800 | 89.529 |  | -4.8157 | -1.9042 | 0.08475 | 0.239 | 0.14251 | 0.08475 | 0.239 | 0.14251
1474 | 0 |  | 1 | 800 | 89.5377 |  | -4.8157 | -1.9042 | 0.08475 | 0.239 | 0.14251 | 0.08475 | 0.239 | 0.14251
1475 | 0 |  | 1 | 800 | 89.5464 |  | -4.8157 | -1.9042 | 0.08475 | 0.239 | 0.14251 | 0.08475 | 0.239 | 0.14251
1476 | 0 |  | 1 | 800 | 89.5613 |  | -4.8157 | -1.9042 | 0.08475 | 0.239 | 0.14251 | 0.08475 | 0.239 | 0.14251
1477 | 0 |  | 1 | 800 | 89.5929 |  | -4.8157 | -1.9042 | 0.08475 | 0.239 | 0.14251 | 0.08475 | 0.239 | 0.14251
1478 | 0 |  | 1 | 800 | 89.6058 |  | -5.1689 | -1.551 | 0.08475 | 0.239 | 0.14988 | 0.08475 | 0.239 | 0.14988
1479 | 2 |  | 1 | 800 | 89.5861 |  | -4.0195 | -2.7005 | 0.08475 | 0.239 | 0.67693 | 0.08475 | 0.239 | 0.67693
1480 | 3.3234 |  | 1 | 800 | 89.5645 |  | -3.3927 | -3.3272 | 0.08475 | 0.239 | 1.1812 | 0.08475 | 0.239 | 1.1812
1481 | 6 |  | 1 | 800 | 89.5502 |  | -2.2823 | -4.4376 | 0.08475 | 0.239 | 2.0554 | 0.08475 | 0.239 | 2.0554
1482 | 7 |  | 1 | 833.7216 | 89.5358 |  | 0 | -6.7199 | 0.23491 | 0.66245 | 1.2855 | 0.23491 | 0.66245 | 1.2855
1483 | 8 |  | 1 | 952.8247 | 89.5548 |  | 0 | -6.7199 | 0.2883 | 0.81301 | 1.839 | 0.2883 | 0.81301 | 1.839
1484 | 9 |  | 1 | 1071.9277 | 89.543 |  | -2.4164 | -4.3036 | 0.32179 | 0.90746 | 2.0565 | 0.32179 | 0.90746 | 2.0565
1485 | 10 |  | 1 | 1191.0308 | 89.5313 |  | 0 | -6.7199 | 0.35058 | 0.98863 | 2.1849 | 0.35058 | 0.98863 | 2.1849
1486 | 11 |  | 1 | 1310.1339 | 89.5456 |  | -8.4933 | 1.7734 | 0.42199 | 1.19 | 3.0497 | 0.42199 | 1.19 | 3.0497
1487 | 13.2922 |  | 1 | 1583.1463 | 89.5356 |  | -8.597 | 1.8771 | 0.74564 | 2.1027 | 7.8425 | 0.74564 | 2.1027 | 7.8425
1488 | 17.7175 |  | 2 | 1091.609 | 89.4972 |  | -23.4966 | 16.7766 | 0.67132 | 1.8931 | 7.9141 | 0.67132 | 1.8931 | 7.9141
1489 | 19.277 |  | 2 | 1187.6895 | 89.5438 |  | -1.5757 | -5.1442 | 0.6063 | 1.7098 | 6.5928 | 0.6063 | 1.7098 | 6.5928
1490 | 23 |  | 2 | 1417.0716 | 89.5339 |  | 0 | -6.7199 | 0.98165 | 2.7683 | 12.4065 | 0.98165 | 2.7683 | 12.4065
1491 | 26.2684 |  | 2 | 1618.4457 | 89.4984 |  | 0 | -6.7199 | 0.96227 | 2.7136 | 11.522 | 0.96227 | 2.7136 | 11.522
1492 | 29.5198 |  | 3 | 1138.1773 | 89.4538 |  | -5.2193 | -1.5006 | 1.0546 | 2.9741 | 14.1116 | 1.0546 | 2.9741 | 14.1116
1493 | 33 |  | 3 | 1272.3623 | 89.5368 |  | -7.1654 | 0.44545 | 1.1284 | 3.1822 | 15.1384 | 1.1284 | 3.1822 | 15.1384
1494 | 36 |  | 3 | 1388.0316 | 89.5788 |  | -84.429 | 63.8013 | 1.2285 | 3.4645 | 16.6101 | 1.2285 | 3.4645 | 16.6101
1495 | 39.2465 |  | 3 | 1513.2036 | 89.5871 |  | 0 | -6.7199 | 1.5194 | 4.2847 | 21.2275 | 1.5194 | 4.2847 | 21.2275
1496 | 43 |  | 3 | 1657.9267 | 89.5517 |  | -4.4041 | -2.3159 | 1.1929 | 3.3639 | 15.3974 | 1.1929 | 3.3639 | 15.3974
1497 | 44 |  | 3 | 1696.4831 | 89.4914 |  | -0.92601 | -5.7939 | 0.86687 | 2.4446 | 9.5914 | 0.86687 | 2.4446 | 9.5914
1498 | 46 |  | 4 | 1307.2561 | 89.3766 |  | -8.398 | 1.6781 | 1.2337 | 3.479 | 16.8152 | 1.2337 | 3.479 | 16.8152
1499 | 48.2269 |  | 4 | 1370.5423 | 89.3977 |  | -4.4041 | -2.3159 | 1.1868 | 3.3466 | 15.9463 | 1.1868 | 3.3466 | 15.9463
1500 | 50 |  | 4 | 1420.9305 | 89.381 |  | -3.4994 | -3.2205 | 0.96828 | 2.7306 | 12.17 | 0.96828 | 2.7306 | 12.17
1501 | 51 |  | 4 | 1449.3491 | 89.3201 |  | -0.92601 | -5.7939 | 0.89517 | 2.5244 | 10.848 | 0.89517 | 2.5244 | 10.848
1502 | 52 |  | 4 | 1477.7677 | 89.2716 |  | -0.92601 | -5.7939 | 0.75785 | 2.1371 | 8.3926 | 0.75785 | 2.1371 | 8.3926
1503 | 52 |  | 4 | 1477.7677 | 89.2154 |  | -1.6053 | -5.1147 | 0.4553 | 1.284 | 3.0672 | 0.4553 | 1.284 | 3.0672
1504 | 52 |  | 4 | 1477.7677 | 89.1457 |  | 0 | -6.7199 | 0.80315 | 2.2649 | 9.1798 | 0.80315 | 2.2649 | 9.1798
1505 | 53.1952 |  | 4 | 1511.7334 | 89.0845 |  | 0 | -6.7199 | 0.95879 | 2.7038 | 11.7734 | 0.95879 | 2.7038 | 11.7734
1506 | 54 |  | 4 | 1534.605 | 88.9297 |  | 0 | -6.7199 | 0.94157 | 2.6552 | 11.4123 | 0.94157 | 2.6552 | 11.4123
1507 | 55 |  | 4 | 1563.0236 | 88.9596 |  | 0 | -6.7199 | 0.76233 | 2.1498 | 8.2027 | 0.76233 | 2.1498 | 8.2027
1508 | 55 |  | 5 | 1268.0456 | 89.0453 |  | -10.7202 | 4.0003 | 0.68952 | 1.9444 | 7.8019 | 0.68952 | 1.9444 | 7.8019
1509 | 56 |  | 5 | 1291.101 | 89.0908 |  | -8.2961 | 1.5762 | 1.0094 | 2.8464 | 13.1394 | 1.0094 | 2.8464 | 13.1394
1510 | 57 |  | 5 | 1314.1563 | 89.119 |  | -7.8615 | 1.1416 | 0.96294 | 2.7155 | 12.3186 | 0.96294 | 2.7155 | 12.3186
1511 | 58 |  | 5 | 1337.2117 | 89.1524 |  | 0 | -6.7199 | 0.92975 | 2.6219 | 11.7109 | 0.92975 | 2.6219 | 11.7109
1512 | 59 |  | 5 | 1360.2671 | 89.1706 |  | -10.4349 | 3.715 | 1.2192 | 3.4381 | 16.5001 | 1.2192 | 3.4381 | 16.5001
1513 | 61.1506 |  | 5 | 1409.8508 | 89.1539 |  | -13.2528 | 6.5329 | 1.7347 | 4.892 | 24.8245 | 1.7347 | 4.892 | 24.8245
1514 | 64 |  | 5 | 1475.544 | 89.0124 |  | -1.8154 | -4.9046 | 2.1401 | 6.0352 | 31.2295 | 2.1401 | 6.0352 | 31.2295
1515 | 67 |  | 5 | 1544.7101 | 88.9961 |  | -5.1145 | -1.6055 | 1.6334 | 4.6063 | 23.0623 | 1.6334 | 4.6063 | 23.0623
1516 | 68.1433 |  | 5 | 1571.0695 | 88.9822 |  | -10.4349 | 3.715 | 1.3979 | 3.9421 | 19.0998 | 1.3979 | 3.9421 | 19.0998
1517 | 70 |  | 6 | 1355.1982 | 88.9536 |  | -46.3912 | 39.6713 | 1.58 | 4.4555 | 22.3744 | 1.58 | 4.4555 | 22.3744
1518 | 71 |  | 6 | 1374.5582 | 89.0362 |  | 0 | -6.7199 | 1.1422 | 3.2211 | 15.1989 | 1.1422 | 3.2211 | 15.1989
1519 | 72 |  | 6 | 1393.9181 | 89.0164 |  | -1.7207 | -4.9993 | 1.3835 | 3.9014 | 19.1559 | 1.3835 | 3.9014 | 19.1559
1520 | 73 |  | 6 | 1413.2781 | 89.1261 |  | -2.3399 | -4.38 | 0.95524 | 2.6938 | 11.9666 | 0.95524 | 2.6938 | 11.9666
1521 | 73 |  | 6 | 1413.2781 | 89.0623 |  | -0.31086 | -6.4091 | 1.0503 | 2.962 | 13.5787 | 1.0503 | 2.962 | 13.5787
1522 | 74 |  | 6 | 1432.6381 | 89.0193 |  | 0 | -6.7199 | 1.1329 | 3.1948 | 14.929 | 1.1329 | 3.1948 | 14.929
1523 | 74 |  | 6 | 1432.6381 | 89.0825 |  | 0 | -6.7199 | 0.79637 | 2.2458 | 9.1923 | 0.79637 | 2.2458 | 9.1923
1524 | 74 |  | 6 | 1432.6381 | 89.0534 |  | 0 | -6.7199 | 0.58793 | 1.658 | 5.5641 | 0.58793 | 1.658 | 5.5641
1525 | 72.8135 |  | 6 | 1409.667 | 89.0244 |  | -10.6559 | 3.936 | 0 | 0 | -3.2184 | 0 | 0 | -3.2184
1526 | 71 |  | 6 | 1374.5582 | 89.0145 |  | -13.3351 | 6.6152 | 0 | 0 | -4.6722 | 0 | 0 | -4.6722
1527 | 69 |  | 6 | 1335.8382 | 89.0208 |  | -16.3885 | 9.6686 | 0 | 0 | -4.522 | 0 | 0 | -4.522
1528 | 67 |  | 6 | 1297.1183 | 89.0571 |  | -6.1443 | -0.5756 | 0 | 0 | -4.3734 | 0 | 0 | -4.3734
1529 | 64.9299 |  | 6 | 1257.0418 | 89.0177 |  | -17.0462 | 10.3263 | 0 | 0 | -4.2212 | 0 | 0 | -4.2212
1530 | 62 |  | 6 | 1200.3184 | 89.0517 |  | -13.5072 | 6.7872 | 0 | 0 | -4.0085 | 0 | 0 | -4.0085
1531 | 61 |  | 6 | 1180.9584 | 89.0424 |  | -1.452 | -5.2679 | 0.29034 | 0.81877 | 1.1667 | 0.29034 | 0.81877 | 1.1667
1532 | 60 |  | 5 | 1383.3225 | 89.0626 |  | -1.4975 | -5.2224 | 0.37278 | 1.0512 | 1.934 | 0.37278 | 1.0512 | 1.934
1533 | 59.9464 |  | 5 | 1382.087 | 89.0418 |  | -3.2846 | -3.4353 | 0.70891 | 1.9991 | 7.8248 | 0.70891 | 1.9991 | 7.8248
1534 | 60 |  | 5 | 1383.3225 | 89.0441 |  | 0 | -6.7199 | 0.5285 | 1.4904 | 4.6806 | 0.5285 | 1.4904 | 4.6806
1535 | 60 |  | 5 | 1383.3225 | 89.0424 |  | 0 | -6.7199 | 0.96764 | 2.7287 | 12.2474 | 0.96764 | 2.7287 | 12.2474
1536 | 62 |  | 5 | 1429.4332 | 89.015 |  | -10.6279 | 3.908 | 1.854 | 5.2282 | 26.7167 | 1.854 | 5.2282 | 26.7167
1537 | 65 |  | 5 | 1498.5993 | 89.1122 |  | 0 | -6.7199 | 2.0778 | 5.8594 | 30.257 | 2.0778 | 5.8594 | 30.257
1538 | 68 |  | 5 | 1567.7655 | 89.0681 |  | 0 | -6.7199 | 2.1751 | 6.1338 | 31.7955 | 2.1751 | 6.1338 | 31.7955
1539 | 71 |  | 5 | 1636.9316 | 89.1106 |  | -78.5553 | 63.8013 | 2.3173 | 6.5348 | 34.0405 | 2.3173 | 6.5348 | 34.0405
1540 | 74.0182 |  | 6 | 1432.9902 | 89.1323 |  | -19.6146 | 12.8946 | 2.5418 | 7.168 | 37.3213 | 2.5418 | 7.168 | 37.3213
1541 | 78 |  | 6 | 1510.078 | 89.0721 |  | -4.7563 | -1.9637 | 2.7429 | 7.7351 | 40.4973 | 2.7429 | 7.7351 | 40.4973
1542 | 81.5164 |  | 6 | 1578.1546 | 89.1069 |  | 0 | -6.7199 | 2.9205 | 8.2358 | 43.3019 | 2.9205 | 8.2358 | 43.3019
1543 | 84.4885 |  | 6 | 1635.6957 | 89.1952 |  | -7.1923 | 0.47239 | 2.3258 | 6.5589 | 34.1764 | 2.3258 | 6.5589 | 34.1764
1544 | 86 |  | 6 | 1664.9578 | 89.2085 |  | -6.3844 | -0.33553 | 1.9174 | 5.4071 | 27.5624 | 1.9174 | 5.4071 | 27.5624
1545 | 87.4974 |  | 6 | 1693.9481 | 89.0001 |  | -4.6057 | -2.1143 | 1.8369 | 5.18 | 26.1898 | 1.8369 | 5.18 | 26.1898
1546 | 88.4895 |  | 6 | 1713.1545 | 88.9351 |  | -4.6057 | -2.1143 | 1.8987 | 5.3544 | 27.1797 | 1.8987 | 5.3544 | 27.1797
1547 | 90 |  | 6 | 1742.3977 | 88.8412 |  | -6.3844 | -0.33553 | 1.9922 | 5.6179 | 28.6734 | 1.9922 | 5.6179 | 28.6734
1548 | 91 |  | 6 | 1761.7576 | 88.7207 |  | -3.811 | -2.9089 | 1.8498 | 5.2165 | 26.2755 | 1.8498 | 5.2165 | 26.2755
1549 | 92 |  | 6 | 1781.1176 | 88.6123 |  | -45.1173 | 38.3974 | 1.6256 | 4.5842 | 22.4576 | 1.6256 | 4.5842 | 22.4576
1550 | 92 |  | 6 | 1781.1176 | 88.6336 |  | -2.021 | -4.6989 | 1.1067 | 3.1208 | 13.5129 | 1.1067 | 3.1208 | 13.5129
1551 | 92 |  | 6 | 1781.1176 | 88.7938 |  | -0.21295 | -6.507 | 1.4275 | 4.0256 | 19.0772 | 1.4275 | 4.0256 | 19.0772
1552 | 92.4578 |  | 6 | 1789.9799 | 88.8932 |  | -1.7533 | -4.9667 | 1.4534 | 4.0987 | 19.4961 | 1.4534 | 4.0987 | 19.4961
1553 | 93 |  | 6 | 1800.4776 | 89.0085 |  | -4.5763 | -2.1436 | 2.1285 | 6.0024 | 30.8202 | 2.1285 | 6.0024 | 30.8202
1554 | 94.9529 |  | 6 | 1838.2853 | 88.9472 |  | -3.5514 | -3.1685 | 2.4352 | 6.8674 | 35.7739 | 2.4352 | 6.8674 | 35.7739
1555 | 96 |  | 6 | 1858.5575 | 89.0204 |  | -3.811 | -2.9089 | 1.8622 | 5.2513 | 26.2555 | 1.8622 | 5.2513 | 26.2555
1556 | 97 |  | 6 | 1877.9175 | 88.9349 |  | -5.8608 | -0.85916 | 2.217 | 6.252 | 32.1311 | 2.217 | 6.252 | 32.1311
1557 | 98 |  | 6 | 1897.2775 | 88.8585 |  | -2.5161 | -4.2038 | 1.5042 | 4.242 | 20.0326 | 1.5042 | 4.242 | 20.0326
1558 | 98 |  | 6 | 1897.2775 | 88.9089 |  | -4.2456 | -2.4743 | 2.1726 | 6.1268 | 31.3537 | 2.1726 | 6.1268 | 31.3537
1559 | 99.9236 |  | 6 | 1934.518 | 88.8438 |  | -3.811 | -2.9089 | 2.1692 | 6.1172 | 31.2074 | 2.1692 | 6.1172 | 31.2074
1560 | 100 |  | 6 | 1935.9974 | 88.8194 |  | -3.811 | -2.9089 | 1.9478 | 5.4928 | 27.4874 | 1.9478 | 5.4928 | 27.4874
1561 | 102 |  | 6 | 1974.7173 | 88.7469 |  | -7.5598 | 0.83984 | 3.2126 | 9.0595 | 48.0419 | 3.2126 | 9.0595 | 48.0419
1562 | 104 |  | 6 | 2013.4373 | 88.7978 |  | -3.5658 | -3.1541 | 2.9338 | 8.2733 | 43.5561 | 2.9338 | 8.2733 | 43.5561
1563 | 106 |  | 6 | 2052.1572 | 88.8912 |  | -3.5658 | -3.1541 | 3.2831 | 9.2584 | 49.0664 | 3.2831 | 9.2584 | 49.0664
1564 | 108 |  | 6 | 2090.8772 | 88.8918 |  | -4.5463 | -2.1736 | 2.7403 | 7.7277 | 40.2419 | 2.7403 | 7.7277 | 40.2419
1565 | 109 |  | 6 | 2110.2372 | 88.8683 |  | -4.2874 | -2.4326 | 2.7954 | 7.8831 | 41.0919 | 2.7954 | 7.8831 | 41.0919
1566 | 111 |  | 6 | 2148.9571 | 88.7787 |  | -3.8846 | -2.8353 | 3.5132 | 9.9073 | 52.5421 | 3.5132 | 9.9073 | 52.5421
1567 | 113 |  | 6 | 2187.6771 | 88.5777 |  | -3.8846 | -2.8353 | 3.4949 | 9.8556 | 52.1697 | 3.4949 | 9.8556 | 52.1697
1568 | 114.8784 |  | 6 | 2224.0432 | 88.3823 |  | -2.98 | -3.74 | 3.1562 | 8.9005 | 46.6357 | 3.1562 | 8.9005 | 46.6357
1569 | 116 |  | 6 | 2245.757 | 88.4116 |  | -1.049 | -5.6709 | 2.9254 | 8.2496 | 42.7927 | 2.9254 | 8.2496 | 42.7927
1570 | 117.3735 |  | 6 | 2272.3486 | 88.1853 |  | -2.98 | -3.74 | 3.3408 | 9.4211 | 49.4647 | 3.3408 | 9.4211 | 49.4647
1571 | 118.8687 |  | 6 | 2301.294 | 88.068 |  | -2.98 | -3.74 | 3.2589 | 9.1902 | 48.0387 | 3.2589 | 9.1902 | 48.0387
1572 | 120 |  | 6 | 2323.1969 | 88.1588 |  | 0 | -6.7199 | 2.9983 | 8.4552 | 43.6915 | 2.9983 | 8.4552 | 43.6915
1573 | 121 |  | 6 | 2342.5569 | 88.218 |  | 0 | -6.7199 | 3.2247 | 9.0938 | 47.3229 | 3.2247 | 9.0938 | 47.3229
1574 | 122 |  | 6 | 2361.9168 | 88.2151 |  | 0 | -6.7199 | 2.5629 | 7.2274 | 36.2604 | 2.5629 | 7.2274 | 36.2604
1575 | 122 |  | 6 | 2361.9168 | 88.2321 |  | 0 | -6.7199 | 2.7046 | 7.6268 | 38.6402 | 2.7046 | 7.6268 | 38.6402
1576 | 123 |  | 6 | 2381.2768 | 88.2587 |  | 0 | -6.7199 | 2.8946 | 8.1627 | 41.7179 | 2.8946 | 8.1627 | 41.7179
1577 | 123 |  | 6 | 2381.2768 | 88.1676 |  | -12.6727 | 5.9528 | 2.2105 | 6.2336 | 30.1687 | 2.2105 | 6.2336 | 30.1687
1578 | 123 |  | 6 | 2381.2768 | 87.8845 |  | -12.1491 | 5.4292 | 2.3512 | 6.6304 | 32.5746 | 2.3512 | 6.6304 | 32.5746
1579 | 123 |  | 6 | 2381.2768 | 87.903 |  | -4.0435 | -2.6764 | 2.4675 | 6.9584 | 34.5515 | 2.4675 | 6.9584 | 34.5515
1580 | 123 |  | 6 | 2381.2768 | 87.9729 |  | -1.322 | -5.3979 | 1.8248 | 5.146 | 23.4933 | 1.8248 | 5.146 | 23.4933
1581 | 122 |  | 6 | 2361.9168 | 87.9817 |  | -3.275 | -3.4449 | 1.7517 | 4.9398 | 22.3207 | 1.7517 | 4.9398 | 22.3207
1582 | 122 |  | 6 | 2361.9168 | 87.9905 |  | -11.4788 | 4.7589 | 2.5403 | 7.1635 | 35.8784 | 2.5403 | 7.1635 | 35.8784
1583 | 121.7816 |  | 6 | 2357.6889 | 88.0529 |  | -4.477 | -2.243 | 1.3713 | 3.8672 | 15.6261 | 1.3713 | 3.8672 | 15.6261
1584 | 120 |  | 6 | 2323.1969 | 88.2012 |  | -5.0687 | -1.6513 | 0.84607 | 2.3859 | 6.3563 | 0.84607 | 2.3859 | 6.3563
1585 | 119 |  | 6 | 2303.8369 | 88.1937 |  | -12.4793 | 5.7593 | 1.9799 | 5.5833 | 26.5926 | 1.9799 | 5.5833 | 26.5926
1586 | 119 |  | 6 | 2303.8369 | 88.1631 |  | -12.4793 | 5.7593 | 1.947 | 5.4907 | 26.0245 | 1.947 | 5.4907 | 26.0245
1587 | 118.2078 |  | 6 | 2288.4992 | 88.1181 |  | 0 | -6.7199 | 1.3513 | 3.8108 | 15.647 | 1.3513 | 3.8108 | 15.647
1588 | 117.2163 |  | 6 | 2269.3047 | 88.1374 |  | 0 | -6.7199 | 1.2432 | 3.5058 | 13.8198 | 1.2432 | 3.5058 | 13.8198
1589 | 116 |  | 6 | 2245.757 | 88.0879 |  | -4.477 | -2.243 | 1.0814 | 3.0496 | 11.0428 | 1.0814 | 3.0496 | 11.0428
1590 | 115 |  | 6 | 2226.397 | 87.9856 |  | -9.7705 | 3.0505 | 1.6196 | 4.5673 | 20.7 | 1.6196 | 4.5673 | 20.7
1591 | 115 |  | 6 | 2226.397 | 88.1991 |  | -12.6727 | 5.9528 | 2.2347 | 6.302 | 31.3205 | 2.2347 | 6.302 | 31.3205
1592 | 115 |  | 6 | 2226.397 | 88.2938 |  | -8.489 | 1.7691 | 1.5064 | 4.248 | 18.71 | 1.5064 | 4.248 | 18.71
1593 | 114 |  | 6 | 2207.037 | 88.4801 |  | 0 | -6.7199 | 1.4512 | 4.0923 | 17.8305 | 1.4512 | 4.0923 | 17.8305
1594 | 114 |  | 6 | 2207.037 | 88.63 |  | -12.6727 | 5.9528 | 2.226 | 6.2772 | 31.2529 | 2.226 | 6.2772 | 31.2529
1595 | 114 |  | 6 | 2207.037 | 88.6684 |  | -8.489 | 1.7691 | 1.4662 | 4.1346 | 18.0953 | 1.4662 | 4.1346 | 18.0953
1596 | 113 |  | 6 | 2187.6771 | 88.8183 |  | -0.70328 | -6.0167 | 1.4089 | 3.9731 | 17.1772 | 1.4089 | 3.9731 | 17.1772
1597 | 112.7584 |  | 6 | 2183.0001 | 88.9264 |  | -12.6153 | 5.8953 | 1.672 | 4.715 | 21.8193 | 1.672 | 4.715 | 21.8193
1598 | 112 |  | 6 | 2168.3171 | 88.9407 |  | -6.9799 | 0.25999 | 1.1661 | 3.2884 | 12.955 | 1.1661 | 3.2884 | 12.955
1599 | 111 |  | 6 | 2148.9571 | 88.9458 |  | 0 | -6.7199 | 1.1022 | 3.1083 | 11.9066 | 1.1022 | 3.1083 | 11.9066
1600 | 110 |  | 6 | 2129.5971 | 88.9233 |  | -6.9799 | 0.25999 | 1.1254 | 3.1736 | 12.4147 | 1.1254 | 3.1736 | 12.4147
1601 | 109 |  | 6 | 2110.2372 | 88.957 |  | -4.477 | -2.243 | 0.94069 | 2.6527 | 9.1908 | 0.94069 | 2.6527 | 9.1908
1602 | 108 |  | 6 | 2090.8772 | 88.9371 |  | -9.2754 | 2.5555 | 1.4837 | 4.184 | 18.9342 | 1.4837 | 4.184 | 18.9342
1603 | 108 |  | 6 | 2090.8772 | 88.9707 |  | -9.2754 | 2.5555 | 1.4734 | 4.155 | 18.7538 | 1.4734 | 4.155 | 18.7538
1604 | 107 |  | 6 | 2071.5172 | 89.0227 |  | -4.477 | -2.243 | 0.91578 | 2.5825 | 8.9269 | 0.91578 | 2.5825 | 8.9269
1605 | 106.3024 |  | 6 | 2058.0111 | 89.0248 |  | -9.7705 | 3.0505 | 1.5394 | 4.3412 | 20.0458 | 1.5394 | 4.3412 | 20.0458
1606 | 106.3097 |  | 6 | 2058.1529 | 89.073 |  | -9.7705 | 3.0505 | 1.5989 | 4.509 | 21.0817 | 1.5989 | 4.509 | 21.0817
1607 | 106 |  | 6 | 2052.1572 | 89.0024 |  | -2.2619 | -4.4581 | 1.5127 | 4.2657 | 19.6029 | 1.5127 | 4.2657 | 19.6029
1608 | 106 |  | 6 | 2052.1572 | 89.041 |  | -3.5958 | -3.1241 | 1.708 | 4.8166 | 22.9955 | 1.708 | 4.8166 | 22.9955
1609 | 106 |  | 6 | 2052.1572 | 88.7501 |  | -12.6153 | 5.8953 | 1.6637 | 4.6916 | 22.2287 | 1.6637 | 4.6916 | 22.2287
1610 | 106 |  | 6 | 2052.1572 | 88.6303 |  | -12.6153 | 5.8953 | 1.69 | 4.7659 | 22.6849 | 1.69 | 4.7659 | 22.6849
1611 | 106 |  | 6 | 2052.1572 | 88.5469 |  | -3.1195 | -3.6004 | 1.6284 | 4.5921 | 21.617 | 1.6284 | 4.5921 | 21.617
1612 | 106.1586 |  | 6 | 2055.2271 | 88.5199 |  | -1.5697 | -5.1503 | 2.1485 | 6.0587 | 30.5067 | 2.1485 | 6.0587 | 30.5067
1613 | 107 |  | 6 | 2071.5172 | 88.4119 |  | -4.1189 | -2.6011 | 1.9686 | 5.5514 | 27.3968 | 1.9686 | 5.5514 | 27.3968
1614 | 107 |  | 6 | 2071.5172 | 88.3611 |  | -12.6727 | 5.9528 | 1.9732 | 5.5643 | 27.4752 | 1.9732 | 5.5643 | 27.4752
1615 | 108 |  | 6 | 2090.8772 | 88.3103 |  | -10.6661 | 3.9462 | 2.6058 | 7.3483 | 38.0292 | 2.6058 | 7.3483 | 38.0292
1616 | 109 |  | 6 | 2110.2372 | 88.3781 |  | -1.3176 | -5.4023 | 2.4747 | 6.9786 | 35.796 | 2.4747 | 6.9786 | 35.796
1617 | 110 |  | 6 | 2129.5971 | 88.4418 |  | -1.3176 | -5.4023 | 2.5623 | 7.2256 | 37.1903 | 2.5623 | 7.2256 | 37.1903
1618 | 111 |  | 6 | 2148.9571 | 88.4902 |  | -9.8715 | 3.1516 | 2.6045 | 7.3448 | 37.8286 | 2.6045 | 7.3448 | 37.8286
1619 | 112 |  | 6 | 2168.3171 | 88.5811 |  | -9.2273 | 2.5074 | 2.6553 | 7.4879 | 38.6048 | 2.6553 | 7.4879 | 38.6048
1620 | 113 |  | 6 | 2187.6771 | 88.6295 |  | -9.2273 | 2.5074 | 2.6872 | 7.5778 | 39.0671 | 2.6872 | 7.5778 | 39.0671
1621 | 114 |  | 6 | 2207.037 | 88.6318 |  | -0.67343 | -6.0465 | 2.7712 | 7.8148 | 40.3898 | 2.7712 | 7.8148 | 40.3898
1622 | 115.1036 |  | 6 | 2228.4034 | 88.5866 |  | -7.9845 | 1.2646 | 2.8996 | 8.1768 | 42.4302 | 2.8996 | 8.1768 | 42.4302
1623 | 116 |  | 6 | 2245.757 | 88.4524 |  | -12.2047 | 5.4848 | 2.3837 | 6.7221 | 33.7636 | 2.3837 | 6.7221 | 33.7636
1624 | 116 |  | 6 | 2245.757 | 88.3208 |  | -3.9254 | -2.7945 | 1.9237 | 5.4248 | 25.9006 | 1.9237 | 5.4248 | 25.9006
1625 | 116 |  | 6 | 2245.757 | 88.0283 |  | -4.1189 | -2.6011 | 2.1716 | 6.1238 | 30.1595 | 2.1716 | 6.1238 | 30.1595
1626 | 116 |  | 6 | 2245.757 | 87.8543 |  | -9.7705 | 3.0505 | 1.6392 | 4.6224 | 20.9484 | 1.6392 | 4.6224 | 20.9484
1627 | 115 |  | 6 | 2226.397 | 87.8706 |  | -4.477 | -2.243 | 1.2048 | 3.3975 | 13.3559 | 1.2048 | 3.3975 | 13.3559
1628 | 113.9281 |  | 6 | 2205.6451 | 88.0656 |  | 0 | -6.7199 | 0.86031 | 2.4261 | 7.2555 | 0.86031 | 2.4261 | 7.2555
1629 | 112 |  | 6 | 2168.3171 | 88.1549 |  | -5.3741 | -1.3458 | 0.50081 | 1.4123 | 0.86986 | 0.50081 | 1.4123 | 0.86986
1630 | 110 |  | 6 | 2129.5971 | 88.2086 |  | -80.4229 | 63.8013 | 0.51441 | 1.4506 | 1.3231 | 0.51441 | 1.4506 | 1.3231
1631 | 108 |  | 6 | 2090.8772 | 88.2622 |  | 0 | -6.7199 | 0.63402 | 1.7879 | 3.7158 | 0.63402 | 1.7879 | 3.7158
1632 | 107 |  | 6 | 2071.5172 | 88.2944 |  | -1.5535 | -5.1664 | 1.2617 | 3.558 | 15.1072 | 1.2617 | 3.558 | 15.1072
1633 | 106.4568 |  | 6 | 2061.0006 | 88.3761 |  | -1.5535 | -5.1664 | 1.277 | 3.6011 | 15.4241 | 1.277 | 3.6011 | 15.4241
1634 | 106 |  | 6 | 2052.1572 | 88.533 |  | -2.8349 | -3.885 | 1.6095 | 4.5387 | 21.2888 | 1.6095 | 4.5387 | 21.2888
1635 | 105.9666 |  | 6 | 2051.5097 | 88.5342 |  | -1.5535 | -5.1664 | 1.2602 | 3.5539 | 15.1692 | 1.2602 | 3.5539 | 15.1692
1636 | 105 |  | 6 | 2032.7973 | 88.5702 |  | -1.5535 | -5.1664 | 1.2091 | 3.4096 | 14.3439 | 1.2091 | 3.4096 | 14.3439
1637 | 105 |  | 6 | 2032.7973 | 88.7356 |  | -1.9257 | -4.7943 | 1.7132 | 4.8312 | 23.1589 | 1.7132 | 4.8312 | 23.1589
1638 | 105 |  | 6 | 2032.7973 | 88.7164 |  | -1.9257 | -4.7943 | 1.7258 | 4.8668 | 23.3763 | 1.7258 | 4.8668 | 23.3763
1639 | 105 |  | 6 | 2032.7973 | 88.6973 |  | 0 | -6.7199 | 1.1705 | 3.3007 | 13.6592 | 1.1705 | 3.3007 | 13.6592
1640 | 104 |  | 6 | 2013.4373 | 88.8687 |  | 0 | -6.7199 | 1.266 | 3.5703 | 15.4338 | 1.266 | 3.5703 | 15.4338
1641 | 104 |  | 6 | 2013.4373 | 89.1004 |  | -0.72156 | -5.9984 | 1.3107 | 3.6963 | 16.2213 | 1.3107 | 3.6963 | 16.2213
1642 | 103 |  | 6 | 1994.0773 | 89.1346 |  | -6.9799 | 0.25999 | 0.99275 | 2.7996 | 10.6612 | 0.99275 | 2.7996 | 10.6612
1643 | 103 |  | 6 | 1994.0773 | 89.1431 |  | -11.0654 | 4.3455 | 2.1635 | 6.101 | 30.9491 | 2.1635 | 6.101 | 30.9491
1644 | 103.9883 |  | 6 | 2013.2104 | 88.958 |  | -12.1081 | 5.3881 | 1.9144 | 5.3987 | 26.6787 | 1.9144 | 5.3987 | 26.6787
1645 | 104 |  | 6 | 2013.4373 | 88.9559 |  | -3.9254 | -2.7945 | 1.878 | 5.2959 | 26.0562 | 1.878 | 5.2959 | 26.0562
1646 | 105 |  | 6 | 2032.7973 | 88.966 |  | -2.4148 | -4.3052 | 2.3394 | 6.5971 | 33.778 | 2.3394 | 6.5971 | 33.778
1647 | 106 |  | 6 | 2052.1572 | 88.9915 |  | -10.8368 | 4.1169 | 2.8517 | 8.0419 | 42.1539 | 2.8517 | 8.0419 | 42.1539
1648 | 107.9791 |  | 6 | 2090.4731 | 88.8695 |  | -10.8368 | 4.1169 | 2.8373 | 8.0011 | 41.8279 | 2.8373 | 8.0011 | 41.8279
1649 | 109 |  | 6 | 2110.2372 | 88.772 |  | -1.5695 | -5.1505 | 2.8734 | 8.1031 | 42.366 | 2.8734 | 8.1031 | 42.366
1650 | 111 |  | 6 | 2148.9571 | 88.7297 |  | -1.3617 | -5.3583 | 3.1257 | 8.8145 | 46.3566 | 3.1257 | 8.8145 | 46.3566
1651 | 112 |  | 6 | 2168.3171 | 88.7171 |  | -9.8715 | 3.1516 | 2.5094 | 7.0766 | 36.1787 | 2.5094 | 7.0766 | 36.1787
1652 | 113 |  | 6 | 2187.6771 | 88.7573 |  | -9.2273 | 2.5074 | 2.7467 | 7.7456 | 40.0517 | 2.7467 | 7.7456 | 40.0517
1653 | 114 |  | 6 | 2207.037 | 88.6865 |  | -9.2273 | 2.5074 | 2.692 | 7.5915 | 39.0785 | 2.692 | 7.5915 | 39.0785
1654 | 115 |  | 6 | 2226.397 | 88.6826 |  | 0 | -6.7199 | 2.9388 | 8.2874 | 43.0814 | 2.9388 | 8.2874 | 43.0814
1655 | 116 |  | 6 | 2245.757 | 88.7204 |  | -12.6727 | 5.9528 | 2.2611 | 6.3763 | 31.685 | 2.2611 | 6.3763 | 31.685
1656 | 116 |  | 6 | 2245.757 | 88.53 |  | -9.8715 | 3.1516 | 2.6139 | 7.3712 | 37.6306 | 2.6139 | 7.3712 | 37.6306
1657 | 117.4285 |  | 6 | 2273.4121 | 88.3878 |  | 0 | -6.7199 | 3.0073 | 8.4807 | 44.0367 | 3.0073 | 8.4807 | 44.0367
1658 | 118 |  | 6 | 2284.4769 | 88.1913 |  | -0.67343 | -6.0465 | 2.7103 | 7.643 | 39.0808 | 2.7103 | 7.643 | 39.0808
1659 | 119 |  | 6 | 2303.8369 | 87.9805 |  | -9.2273 | 2.5074 | 2.6773 | 7.5499 | 38.4477 | 2.6773 | 7.5499 | 38.4477
1660 | 119.4083 |  | 6 | 2311.7421 | 88.0314 |  | -6.8908 | 0.17084 | 2.9864 | 8.4216 | 43.5423 | 2.9864 | 8.4216 | 43.5423
1661 | 121 |  | 6 | 2342.5569 | 88.169 |  | -9.9155 | 3.1956 | 3.4773 | 9.806 | 51.4157 | 3.4773 | 9.806 | 51.4157
1662 | 122 |  | 6 | 2361.9168 | 88.0073 |  | -6.8908 | 0.17084 | 3.1192 | 8.7962 | 45.5148 | 3.1192 | 8.7962 | 45.5148
1663 | 122.9083 |  | 6 | 2379.502 | 88.145 |  | -11.4788 | 4.7589 | 2.6382 | 7.4397 | 37.4418 | 2.6382 | 7.4397 | 37.4418
1664 | 123 |  | 6 | 2381.2768 | 88.1716 |  | -0.095625 | -6.6243 | 2.8468 | 8.0281 | 40.9241 | 2.8468 | 8.0281 | 40.9241
1665 | 124 |  | 6 | 2400.6368 | 88.0863 |  | -2.2346 | -4.4854 | 2.7885 | 7.8637 | 39.8576 | 2.7885 | 7.8637 | 39.8576
1666 | 124 |  | 6 | 2400.6368 | 88.0301 |  | -10.4634 | 3.7435 | 2.788 | 7.8622 | 39.8487 | 2.788 | 7.8622 | 39.8487
1667 | 125 |  | 6 | 2419.9967 | 88.0193 |  | -7.5499 | 0.82998 | 2.9909 | 8.4343 | 43.1292 | 2.9909 | 8.4343 | 43.1292
1668 | 125 |  | 6 | 2419.9967 | 88.0693 |  | -12.1491 | 5.4292 | 2.3882 | 6.7347 | 33.0006 | 2.3882 | 6.7347 | 33.0006
1669 | 125.3735 |  | 6 | 2427.2284 | 88.1093 |  | -6.8908 | 0.17084 | 3.0716 | 8.662 | 44.4291 | 3.0716 | 8.662 | 44.4291
1670 | 126 |  | 6 | 2439.3567 | 88.1516 |  | -2.925 | -3.795 | 2.6333 | 7.4258 | 37.0515 | 2.6333 | 7.4258 | 37.0515
1671 | 126 |  | 6 | 2439.3567 | 88.1782 |  | -1.9095 | -4.8104 | 2.8429 | 8.017 | 40.5693 | 2.8429 | 8.017 | 40.5693
1672 | 126.6411 |  | 6 | 2451.7687 | 88.0999 |  | -12.5974 | 5.8774 | 2.5461 | 7.18 | 35.5109 | 2.5461 | 7.18 | 35.5109
1673 | 126 |  | 6 | 2439.3567 | 88.1073 |  | -12.4793 | 5.7593 | 2.0195 | 5.6949 | 26.555 | 2.0195 | 5.6949 | 26.555
1674 | 126 |  | 6 | 2439.3567 | 88.0706 |  | -2.2808 | -4.4392 | 2.7001 | 7.6141 | 38.1758 | 2.7001 | 7.6141 | 38.1758
1675 | 126.1515 |  | 6 | 2442.2895 | 88.1427 |  | -4.0221 | -2.6978 | 2.4526 | 6.9163 | 33.976 | 2.4526 | 6.9163 | 33.976
1676 | 126 |  | 6 | 2439.3567 | 88.1555 |  | -3.5952 | -3.1247 | 2.3827 | 6.7192 | 32.8015 | 2.3827 | 6.7192 | 32.8015
1677 | 126 |  | 6 | 2439.3567 | 88.1412 |  | -12.5974 | 5.8774 | 2.5107 | 7.0802 | 34.9787 | 2.5107 | 7.0802 | 34.9787
1678 | 126 |  | 6 | 2439.3567 | 88.1427 |  | -12.5974 | 5.8774 | 2.4928 | 7.0297 | 34.675 | 2.4928 | 7.0297 | 34.675
1679 | 126 |  | 6 | 2439.3567 | 88.1442 |  | -3.0802 | -3.6397 | 2.4355 | 6.8682 | 33.7019 | 2.4355 | 6.8682 | 33.7019
1680 | 126 |  | 6 | 2439.3567 | 88.1706 |  | -1.9831 | -4.7368 | 2.6349 | 7.4305 | 37.0796 | 2.6349 | 7.4305 | 37.0796
1681 | 126 |  | 6 | 2439.3567 | 88.1972 |  | -14.2856 | 7.5656 | 1.9018 | 5.363 | 24.5087 | 1.9018 | 5.363 | 24.5087
1682 | 125 |  | 6 | 2419.9967 | 88.1606 |  | -4.1189 | -2.6011 | 2.0989 | 5.9189 | 28.0381 | 2.0989 | 5.9189 | 28.0381
1683 | 125.3125 |  | 6 | 2426.0467 | 88.124 |  | -1.9831 | -4.7368 | 2.6264 | 7.4065 | 37.0066 | 2.6264 | 7.4065 | 37.0066
1684 | 125 |  | 6 | 2419.9967 | 88.1506 |  | -4.1189 | -2.6011 | 2.0386 | 5.7489 | 26.9961 | 2.0386 | 5.7489 | 26.9961
1685 | 125 |  | 6 | 2419.9967 | 88.1139 |  | -6.8908 | 0.17084 | 3.0494 | 8.5993 | 44.0971 | 3.0494 | 8.5993 | 44.0971
1686 | 126 |  | 6 | 2439.3567 | 88.1562 |  | -7.5499 | 0.82998 | 3.0012 | 8.4632 | 43.2023 | 3.0012 | 8.4632 | 43.2023
1687 | 126 |  | 6 | 2439.3567 | 88.1452 |  | -12.1491 | 5.4292 | 2.3865 | 6.7298 | 32.866 | 2.3865 | 6.7298 | 32.866
1688 | 126 |  | 6 | 2439.3567 | 88.1309 |  | -3.5952 | -3.1247 | 2.3698 | 6.6829 | 32.5822 | 2.3698 | 6.6829 | 32.5822
1689 | 126 |  | 6 | 2439.3567 | 88.168 |  | 0 | -6.7199 | 3.0107 | 8.49 | 43.3598 | 3.0107 | 8.49 | 43.3598
1690 | 127 |  | 6 | 2458.7167 | 88.2103 |  | -6.8908 | 0.17084 | 3.0854 | 8.7009 | 44.4983 | 3.0854 | 8.7009 | 44.4983
1691 | 127 |  | 6 | 2458.7167 | 88.1972 |  | -12.1491 | 5.4292 | 2.3889 | 6.7368 | 32.7999 | 2.3889 | 6.7368 | 32.7999
1692 | 127 |  | 6 | 2458.7167 | 88.2562 |  | -11.4788 | 4.7589 | 2.5734 | 7.257 | 35.9348 | 2.5734 | 7.257 | 35.9348
1693 | 127 |  | 6 | 2458.7167 | 88.274 |  | -4.0435 | -2.6764 | 2.5178 | 7.1001 | 34.992 | 2.5178 | 7.1001 | 34.992
1694 | 127 |  | 6 | 2458.7167 | 88.3336 |  | -4.0435 | -2.6764 | 2.5178 | 7.1003 | 34.9931 | 2.5178 | 7.1003 | 34.9931
1695 | 127 |  | 6 | 2458.7167 | 88.3732 |  | -11.4788 | 4.7589 | 2.5732 | 7.2564 | 35.9314 | 2.5732 | 7.2564 | 35.9314
1696 | 127 |  | 6 | 2458.7167 | 88.3692 |  | -3.5952 | -3.1247 | 2.3792 | 6.7093 | 32.6337 | 2.3792 | 6.7093 | 32.6337
1697 | 127 |  | 6 | 2458.7167 | 88.2587 |  | 0 | -6.7199 | 3.0739 | 8.6685 | 44.308 | 3.0739 | 8.6685 | 44.308
1698 | 128 |  | 6 | 2478.0767 | 88.2455 |  | -6.8908 | 0.17084 | 3.1366 | 8.8452 | 45.2425 | 3.1366 | 8.8452 | 45.2425
1699 | 128 |  | 6 | 2478.0767 | 88.3256 |  | -15.7995 | 9.0796 | 2.4411 | 6.8838 | 33.5788 | 2.4411 | 6.8838 | 33.5788
1700 | 128 |  | 6 | 2478.0767 | 88.4778 |  | -11.4788 | 4.7589 | 2.6235 | 7.3982 | 36.6736 | 2.6235 | 7.3982 | 36.6736
1701 | 128 |  | 6 | 2478.0767 | 88.5689 |  | -9.1489 | 2.429 | 2.5679 | 7.2416 | 35.734 | 2.5679 | 7.2416 | 35.734
1702 | 128 |  | 6 | 2478.0767 | 88.6483 |  | 0 | -6.7199 | 2.579 | 7.2728 | 35.9215 | 2.579 | 7.2728 | 35.9215
1703 | 127.7987 |  | 6 | 2474.1796 | 88.7164 |  | -6.2508 | -0.46915 | 2.0222 | 5.7026 | 26.3992 | 2.0222 | 5.7026 | 26.3992
1704 | 127 |  | 6 | 2458.7167 | 88.6331 |  | -4.1189 | -2.6011 | 2.1225 | 5.9853 | 28.2255 | 2.1225 | 5.9853 | 28.2255
1705 | 127 |  | 6 | 2458.7167 | 88.5804 |  | -2.925 | -3.795 | 2.6332 | 7.4257 | 36.9457 | 2.6332 | 7.4257 | 36.9457
1706 | 127 |  | 6 | 2458.7167 | 88.5782 |  | -12.5974 | 5.8774 | 2.5076 | 7.0713 | 34.819 | 2.5076 | 7.0713 | 34.819
1707 | 127 |  | 6 | 2458.7167 | 88.5718 |  | -12.5974 | 5.8774 | 2.5412 | 7.1661 | 35.3888 | 2.5412 | 7.1661 | 35.3888
1708 | 127 |  | 6 | 2458.7167 | 88.5466 |  | -3.1016 | -3.6183 | 2.5324 | 7.1413 | 35.24 | 2.5324 | 7.1413 | 35.24
1709 | 127 |  | 6 | 2458.7167 | 88.5215 |  | -3.1016 | -3.6183 | 2.4871 | 7.0137 | 34.4717 | 2.4871 | 7.0137 | 34.4717
1710 | 126.8341 |  | 6 | 2455.505 | 88.5287 |  | -4.1189 | -2.6011 | 2.2318 | 6.2938 | 30.1283 | 2.2318 | 6.2938 | 30.1283
1711 | 126.6561 |  | 6 | 2452.0593 | 88.5406 |  | -10.8346 | 4.1147 | 2.8186 | 7.9486 | 40.097 | 2.8186 | 7.9486 | 40.097
1712 | 127 |  | 6 | 2458.7167 | 88.4718 |  | -12.6727 | 5.9528 | 2.0579 | 5.8033 | 27.1093 | 2.0579 | 5.8033 | 27.1093
1713 | 126 |  | 6 | 2439.3567 | 88.4191 |  | -6.3038 | -0.41615 | 2.4167 | 6.8151 | 33.381 | 2.4167 | 6.8151 | 33.381
1714 | 127 |  | 6 | 2458.7167 | 88.3937 |  | -1.4487 | -5.2713 | 3.2761 | 9.2385 | 47.6348 | 3.2761 | 9.2385 | 47.6348
1715 | 127 |  | 6 | 2458.7167 | 88.3773 |  | -3.177 | -3.5429 | 2.214 | 6.2434 | 29.8025 | 2.214 | 6.2434 | 29.8025
1716 | 127 |  | 6 | 2458.7167 | 88.3387 |  | 0 | -6.7199 | 3.0363 | 8.5624 | 43.6852 | 3.0363 | 8.5624 | 43.6852
1717 | 128 |  | 6 | 2478.0767 | 88.3054 |  | -6.8908 | 0.17084 | 3.4636 | 9.7674 | 50.5985 | 3.4636 | 9.7674 | 50.5985
1718 | 128.6262 |  | 6 | 2490.2003 | 88.4499 |  | -10.8346 | 4.1147 | 2.8756 | 8.1091 | 40.8415 | 2.8756 | 8.1091 | 40.8415
1719 | 129 |  | 6 | 2497.4366 | 88.4457 |  | -6.8908 | 0.17084 | 3.3525 | 9.454 | 48.6868 | 3.3525 | 9.454 | 48.6868
1720 | 130 |  | 6 | 2516.7966 | 88.5203 |  | -6.8908 | 0.17084 | 3.1933 | 9.0051 | 45.9676 | 3.1933 | 9.0051 | 45.9676
1721 | 130 |  | 6 | 2516.7966 | 88.4981 |  | -18.6447 | 11.9247 | 2.5922 | 7.31 | 35.9204 | 2.5922 | 7.31 | 35.9204
1722 | 130 |  | 6 | 2516.7966 | 88.5111 |  | -10.0908 | 3.3709 | 2.5708 | 7.2497 | 35.558 | 2.5708 | 7.2497 | 35.558
1723 | 130 |  | 6 | 2516.7966 | 88.5755 |  | 0 | -6.7199 | 3.218 | 9.0747 | 46.3748 | 3.218 | 9.0747 | 46.3748
1724 | 131 |  | 6 | 2536.1566 | 88.5431 |  | 0 | -6.7199 | 3.3341 | 9.4022 | 48.1749 | 3.3341 | 9.4022 | 48.1749
1725 | 131 |  | 6 | 2536.1566 | 88.2883 |  | -5.3332 | -1.3867 | 2.4413 | 6.8846 | 33.2387 | 2.4413 | 6.8846 | 33.2387
1726 | 130.4116 |  | 6 | 2524.7656 | 88.1386 |  | -4.972 | -1.7479 | 1.6859 | 4.7542 | 20.207 | 1.6859 | 4.7542 | 20.207
1727 | 129 |  | 6 | 2497.4366 | 88.1608 |  | -4.972 | -1.7479 | 1.7302 | 4.8791 | 21.1573 | 1.7302 | 4.8791 | 21.1573
1728 | 128 |  | 6 | 2478.0767 | 88.2817 |  | -3.1095 | -3.6104 | 0.96136 | 2.711 | 7.5353 | 0.96136 | 2.711 | 7.5353
1729 | 125.425 |  | 6 | 2428.2257 | 88.3275 |  | -3.199 | -3.5209 | 0.80587 | 2.2726 | 5.0077 | 0.80587 | 2.2726 | 5.0077
1730 | 123.9263 |  | 6 | 2399.2094 | 88.3307 |  | -1.9325 | -4.7874 | 0.6626 | 1.8685 | 2.5551 | 0.6626 | 1.8685 | 2.5551
1731 | 121 |  | 6 | 2342.5569 | 88.3514 |  | -34.2915 | 27.5716 | 0.67454 | 1.9022 | 3.1071 | 0.67454 | 1.9022 | 3.1071
1732 | 119.4366 |  | 6 | 2312.2903 | 88.3721 |  | -16.7335 | 10.0136 | 0.43299 | 1.221 | -1.1787 | 0.43299 | 1.221 | -1.1787
1733 | 116 |  | 6 | 2245.757 | 88.3815 |  | -66.1043 | 59.3844 | 0 | 0 | -8.5333 | 0 | 0 | -8.5333
1734 | 114 |  | 6 | 2207.037 | 88.2331 |  | -2.6867 | -4.0332 | 0.65998 | 1.8612 | 3.5924 | 0.65998 | 1.8612 | 3.5924
1735 | 112 |  | 6 | 2168.3171 | 88.2506 |  | 0 | -6.7199 | 0.57034 | 1.6084 | 2.1511 | 0.57034 | 1.6084 | 2.1511
1736 | 109.958 |  | 6 | 2128.7842 | 88.2689 |  | -18.6999 | 11.9799 | 0 | 0 | -6.1068 | 0 | 0 | -6.1068
1737 | 107 |  | 6 | 2071.5172 | 88.2894 |  | -18.6999 | 11.9799 | 0 | 0 | -6.7672 | 0 | 0 | -6.7672
1738 | 105 |  | 6 | 2032.7973 | 88.31 |  | 0 | -6.7199 | 0.4779 | 1.3477 | 1.1387 | 0.4779 | 1.3477 | 1.1387
1739 | 103 |  | 6 | 1994.0773 | 88.4031 |  | -5.0716 | -1.6483 | 0.29694 | 0.83737 | -2.0135 | 0.29694 | 0.83737 | -2.0135
1740 | 100.9806 |  | 6 | 1954.9816 | 88.5629 |  | 0 | -6.7199 | 0.33023 | 0.93124 | -1.2065 | 0.33023 | 0.93124 | -1.2065
1741 | 99 |  | 6 | 1916.6374 | 88.6443 |  | 0 | -6.7199 | 0 | 0 | -4.0997 | 0 | 0 | -4.0997
1742 | 97 |  | 6 | 1877.9175 | 88.6951 |  | 0 | -6.7199 | 0.53719 | 1.5149 | 2.9496 | 0.53719 | 1.5149 | 2.9496
1743 | 95.9965 |  | 6 | 1858.489 | 88.7775 |  | 0 | -6.7199 | 0.48853 | 1.3777 | 2.1488 | 0.48853 | 1.3777 | 2.1488
1744 | 94.0013 |  | 6 | 1819.8636 | 88.8943 |  | 0 | -6.7199 | 0.3575 | 1.0082 | -0.076764 | 0.3575 | 1.0082 | -0.076764
1745 | 93 |  | 6 | 1800.4776 | 89.0223 |  | 0 | -6.7199 | 0.7625 | 2.1502 | 7.3462 | 0.7625 | 2.1502 | 7.3462
1746 | 92.0156 |  | 6 | 1781.4201 | 89.1344 |  | 0 | -6.7199 | 0.63724 | 1.797 | 5.1735 | 0.63724 | 1.797 | 5.1735
1747 | 91 |  | 6 | 1761.7576 | 89.1032 |  | -1.4247 | -5.2953 | 0.51137 | 1.4421 | 2.9805 | 0.51137 | 1.4421 | 2.9805
1748 | 90 |  | 6 | 1742.3977 | 89.0032 |  | -2.3399 | -4.38 | 0.99619 | 2.8093 | 11.7088 | 0.99619 | 2.8093 | 11.7088
1749 | 90 |  | 6 | 1742.3977 | 89.0369 |  | -2.3399 | -4.38 | 0.86023 | 2.4258 | 9.3092 | 0.86023 | 2.4258 | 9.3092
1750 | 89 |  | 6 | 1723.0377 | 88.9486 |  | 0 | -6.7199 | 0.87021 | 2.454 | 9.5562 | 0.87021 | 2.454 | 9.5562
1751 | 89 |  | 6 | 1723.0377 | 89.0118 |  | 0 | -6.7199 | 0.86382 | 2.436 | 9.4432 | 0.86382 | 2.436 | 9.4432
1752 | 88 |  | 6 | 1703.6777 | 89.0751 |  | 0 | -6.7199 | 0.83209 | 2.3465 | 8.9513 | 0.83209 | 2.3465 | 8.9513
1753 | 88 |  | 6 | 1703.6777 | 89.0308 |  | 0 | -6.7199 | 0.87639 | 2.4714 | 9.7341 | 0.87639 | 2.4714 | 9.7341
1754 | 87 |  | 6 | 1684.3177 | 89.1229 |  | -22.655 | 15.935 | 0.71556 | 2.0179 | 6.9535 | 0.71556 | 2.0179 | 6.9535
1755 | 87 |  | 6 | 1684.3177 | 89.07 |  | -0.72156 | -5.9984 | 1.3161 | 3.7115 | 17.4408 | 1.3161 | 3.7115 | 17.4408
1756 | 87 |  | 6 | 1684.3177 | 89.04 |  | -0.76875 | -5.9512 | 0.69785 | 1.9679 | 6.638 | 0.69785 | 1.9679 | 6.638
1757 | 86 |  | 6 | 1664.9578 | 88.987 |  | -0.72156 | -5.9984 | 0.8015 | 2.2602 | 8.5475 | 0.8015 | 2.2602 | 8.5475
1758 | 86 |  | 6 | 1664.9578 | 89.0877 |  | -9.2754 | 2.5555 | 0.91944 | 2.5928 | 10.6242 | 0.91944 | 2.5928 | 10.6242
1759 | 85 |  | 6 | 1645.5978 | 89.052 |  | -4.5011 | -2.2189 | 0.40856 | 1.1521 | 1.5927 | 0.40856 | 1.1521 | 1.5927
1760 | 84.0862 |  | 6 | 1627.9063 | 89.0046 |  | -9.2754 | 2.5555 | 0.89512 | 2.5242 | 10.3195 | 0.89512 | 2.5242 | 10.3195
1761 | 84 |  | 6 | 1626.2378 | 89.1053 |  | -8.3026 | 1.5827 | 0.69828 | 1.9691 | 6.8567 | 0.69828 | 1.9691 | 6.8567
1762 | 83 |  | 6 | 1606.8778 | 89.0409 |  | -10.8353 | 4.1154 | 0.75385 | 2.1259 | 7.907 | 0.75385 | 2.1259 | 7.907
1763 | 83 |  | 6 | 1606.8778 | 88.968 |  | -0.72156 | -5.9984 | 0.78471 | 2.2129 | 8.4508 | 0.78471 | 2.2129 | 8.4508
1764 | 82 |  | 6 | 1587.5179 | 89.0479 |  | -5.058 | -1.6619 | 0.53037 | 1.4956 | 4.0077 | 0.53037 | 1.4956 | 4.0077
1765 | 81.6063 |  | 6 | 1579.8963 | 88.9806 |  | -9.2754 | 2.5555 | 0.81359 | 2.2943 | 9.0469 | 0.81359 | 2.2943 | 9.0469
1766 | 81 |  | 6 | 1568.1579 | 89.0691 |  | -5.058 | -1.6619 | 0.52349 | 1.4762 | 3.9562 | 0.52349 | 1.4762 | 3.9562
1767 | 80 |  | 6 | 1548.7979 | 89.0018 |  | -4.5011 | -2.2189 | 0.41044 | 1.1575 | 2.0041 | 0.41044 | 1.1575 | 2.0041
1768 | 78.6265 |  | 6 | 1522.2063 | 89.0604 |  | -24.3197 | 17.5998 | 0 | 0 | -3.2234 | 0 | 0 | -3.2234
1769 | 76 |  | 6 | 1471.358 | 88.8524 |  | -4.8276 | -1.8923 | 0 | 0 | -5.0549 | 0 | 0 | -5.0549
1770 | 72.1313 |  | 6 | 1396.461 | 88.8576 |  | -52.9055 | 46.1856 | 0 | 0 | -4.7579 | 0 | 0 | -4.7579
1771 | 70.6368 |  | 6 | 1367.5274 | 88.9091 |  | -22.3422 | 15.6223 | 0 | 0 | -4.6448 | 0 | 0 | -4.6448
1772 | 67 |  | 6 | 1297.1183 | 88.9453 |  | -17.4291 | 10.7091 | 0 | 0 | -4.3734 | 0 | 0 | -4.3734
1773 | 64.1466 |  | 6 | 1241.8766 | 88.9894 |  | -16.1411 | 9.4212 | 0 | 0 | -4.164 | 0 | 0 | -4.164
1774 | 61 |  | 6 | 1180.9584 | 89.0234 |  | -6.9984 | 0.27845 | 0 | 0 | -3.9367 | 0 | 0 | -3.9367
1775 | 58 |  | 5 | 1337.2117 | 89.0551 |  | -18.0202 | 11.3003 | 0 | 0 | -4.5273 | 0 | 0 | -4.5273
1776 | 55.1619 |  | 5 | 1271.7775 | 89.0482 |  | -6.754 | 0.034066 | 0 | 0 | -4.277 | 0 | 0 | -4.277
1777 | 52.1674 |  | 5 | 1202.738 | 89.056 |  | -28.4297 | 21.7097 | 0 | 0 | -4.0175 | 0 | 0 | -4.0175
1778 | 50.6765 |  | 4 | 1440.1561 | 89.0467 |  | -8.662 | 1.942 | 0.12989 | 0.36628 | -2.6405 | 0.12989 | 0.36628 | -2.6405
1779 | 48.1814 |  | 4 | 1369.2483 | 89.0149 |  | -6.7189 | -0.0010049 | 0 | 0 | -4.6515 | 0 | 0 | -4.6515
1780 | 43.1863 |  | 4 | 1227.294 | 89.0613 |  | -1.9376 | -4.7823 | 0 | 0 | -4.1093 | 0 | 0 | -4.1093
1781 | 40.3811 |  | 4 | 1147.5749 | 89.0621 |  | -0.00022038 | -6.7197 | 0 | 0 | -3.8135 | 0 | 0 | -3.8135
1782 | 37.1967 |  | 3 | 1434.1704 | 89.0505 |  | 0 | -6.7199 | 0 | 0 | -4.9066 | 0 | 0 | -4.9066
1783 | 34 |  | 3 | 1310.9188 | 88.9864 |  | 0 | -6.7199 | 0 | 0 | -4.4262 | 0 | 0 | -4.4262
1784 | 30.7064 |  | 3 | 1183.9301 | 89.0204 |  | -5.1771 | -1.5428 | 0 | 0 | -3.9477 | 0 | 0 | -3.9477
1785 | 28.2064 |  | 3 | 1087.539 | 89.035 |  | -1.703 | -5.017 | 0 | 0 | -3.5947 | 0 | 0 | -3.5947
1786 | 26.2168 |  | 2 | 1615.2643 | 89.0497 |  | -9.307 | 2.587 | 0.20867 | 0.58846 | -1.9195 | 0.20867 | 0.58846 | -1.9195
1787 | 25 |  | 2 | 1540.2952 | 88.9771 |  | -8.4974 | 1.7775 | 0 | 0 | -3.0805 | 0 | 0 | -3.0805
1788 | 22.7229 |  | 2 | 1399.999 | 88.9428 |  | -5.4068 | -1.3131 | 0 | 0 | -3.1965 | 0 | 0 | -3.1965
1789 | 21 |  | 2 | 1293.848 | 88.9221 |  | -0.33585 | -6.3841 | 0 | 0 | -4.3609 | 0 | 0 | -4.3609
1790 | 18 |  | 2 | 1109.0126 | 88.9561 |  | -31.2656 | 24.5456 | 0.066187 | 0.18665 | -2.5282 | 0.066187 | 0.18665 | -2.5282
1791 | 16.7363 |  | 2 | 1031.1555 | 88.9971 |  | -9.3893 | 2.6694 | 0.1137 | 0.32064 | -1.4173 | 0.1137 | 0.32064 | -1.4173
1792 | 14 |  | 1 | 1667.4432 | 89.031 |  | -1.4385 | -5.2814 | 0 | 0 | -4.6827 | 0 | 0 | -4.6827
1793 | 10.2418 |  | 1 | 1219.8325 | 89.0736 |  | 0 | -6.7199 | 0.092341 | 0.2604 | -2.4696 | 0.092341 | 0.2604 | -2.4696
1794 | 6.7504 |  | 1 | 803.9894 | 89.093 |  | 0 | -6.7199 | 0.08475 | 0.239 | -2.6003 | 0.08475 | 0.239 | -2.6003
1795 | 1.2565 |  | 1 | 800 | 89.1077 |  | -78.9074 | 63.8013 | 0.08475 | 0.239 | 1.2269 | 0.08475 | 0.239 | 1.2269
1796 | 0 |  | 1 | 800 | 89.1291 |  | -2.6888 | -4.0311 | 0.08475 | 0.239 | 0.098066 | 0.08475 | 0.239 | 0.098066
1797 | 0 |  | 1 | 800 | 89.1378 |  | -2.6888 | -4.0311 | 0.08475 | 0.239 | 0.098066 | 0.08475 | 0.239 | 0.098066
1798 | 0 |  | 1 | 800 | 89.1657 |  | -2.6888 | -4.0311 | 0.08475 | 0.239 | 0.098066 | 0.08475 | 0.239 | 0.098066
1799 | 0 |  | 1 | 800 | 89.1743 |  | -2.6888 | -4.0311 | 0.08475 | 0.239 | 0.098066 | 0.08475 | 0.239 | 0.098066
1800 | 0 |  | 1 | 800 | 89.183 |  | -2.6888 | -4.0311 | 0.08475 | 0.239 | 0.098066 | 0.08475 | 0.239 | 0.098066
When the bag phases do not coincide with the standard ones, you must provide the 'bag_phases' vector that defines the phases integration times.
If nothing is provided the default WLTP is run as specified by the regulation.

## prediction.WLTP
Time [sec] | Velocity [km/h] | Bag Phases [-] | WLTP- H Gear [-] | WLTP- L Gear [-]
times | velocities | bag_phases | gears WLTP-H | gears WLTP-L
This sheet is intended for the calculation of theoretical WLTPs.
Add data here if you want a specific velocity profile and/or bag phases and/or gearshifting pattern to be used for WLTP prediction.
When the bag phases do not coincide with the standard ones, you must provide 'times', 'velocities' and 'bag_phases' vectors. The 'bag_phases' vector defines the phases integration times.
In case of manual transmission you can provide gearshifting pattern. This is not allowed for automatic or cvt transmissions. When you provide the 'gears' vector, you also must provide 'times' and 'velocities' vectors.
If the gears vectors are not provided, CO2MPAS predicts WLTP generating gearshifting pattern according to pre phase-1a version of the GTR spec.
If nothing is provided the default WLTP is run as specified by the regulation.
The road loads and other parameters are the same as for the measured test (as provided in the Inputs tab).

## gear_box_ratios
gear | gear box ratio | velocity speed ratio
[-] | [-] | [(km/h)/RPM] | Definitions:
1 | 3.642 |  | * gear box ratio matrix is an array: [Ratio for gear 1, Ratio for gear 2, …]
2 | 1.884
3 | 1.179
4 | 0.869
5 | 0.705
6 | 0.592
7
8
9
10
11
12
13
14
15
16

## active_cylinder_ratios
Active cylinder ratios
[-] | Note:
1 | Make sure to set the parameter 'engine_has_cylinder_deactivation' in the 'Inputs' tab to TRUE.
Example:
If the vehicle has an engine with 4 cylinders and it has the possibility to deactivate 2 cylinders, you have to introduce the following ratio: 0.5 (2/4).
If the vehicle has an engine with 3 cylinders and it has the possibility to deactivate 1 cylinder, you have to introduce the following ratios: 0.66 (2/3).
If the vehicle has an engine with 6 cylinders and it has the possibility to deactivate 3 cylinders, you have to introduce the following ratio: 0.5 (3/6).
If the vehicle has an engine with 6 cylinders and it has the possibility to deactivate 2 or 3 cylinders, you have to introduce the following ratios: 0.66 (4/6) and 0.5 (3/6).
If the vehicle has an engine with 6 cylinders and it has the possibility to deactivate 2 or 3 or 4 cylinders, you have to introduce the following ratios: 0.66 (4/6), 0.5 (3/6), and 0.33 (2/6).

## T1_map
speed | torque | power
RPM | Nm | kW
800 | 117.4101 | 9.8361
900 | 162.9897 | 15.3614
1000 | 196.1131 | 20.5369
1100 | 220.4224 | 25.3908
1200 | 238.3307 | 29.9495
1300 | 251.4957 | 34.2375
1400 | 261.0888 | 38.2776
1500 | 267.9575 | 42.0907
1600 | 272.7265 | 45.6958
1700 | 275.8634 | 49.1102
1800 | 277.7221 | 52.3494
1900 | 278.5729 | 55.427
2000 | 278.6234 | 58.3547
2100 | 278.0333 | 61.1427
2200 | 276.9253 | 63.799
2300 | 275.3935 | 66.33
2400 | 273.5087 | 68.7402
2500 | 271.3237 | 71.0324
2600 | 268.8762 | 73.2073
2700 | 266.1922 | 75.2641
2800 | 263.2876 | 77.2
2900 | 260.1701 | 79.0104
3000 | 256.8406 | 80.6889
3100 | 253.2944 | 82.2273
3200 | 249.5217 | 83.6155
3300 | 245.5088 | 84.8417
3400 | 241.2385 | 85.8923
3500 | 236.6905 | 86.7516
3600 | 231.8421 | 87.4024
3700 | 226.6681 | 87.8255
3800 | 221.1416 | 88
3900 | 215.2339 | 87.903
4000 | 208.9149 | 87.5101