## About
Welcome to the CO2MPAS declaration file. All the inputs required to run simulations with the CO2MPAS model are provided through this file. Tabs marked in red are required for the model to run in declaration mode. The Inputs tab has to be necessarily filled in to run simulations. This tab contains information regarding the simulated vehicle: characteristics of the engine, fuel, gearbox, tyres, and battery; road loads; CO2 emission declared; drive modes; and further optional installed technologies. The NEDC-H and NEDC-L tabs are optional. These tabs are intended to be populated with the time series measured during the NEDC-H and NEDC-L tests, respectively: time, velocity, gear, and bag phases. These time series are considered as targets by the model. Columns must have the same length. The WLTP-H and WLTP-L tabs are intended to be populated with the time series measured during the WLTP-H and WLTP-L tests, respectively. The time series are used to calibrate the CO2MPAS model. At least one of the two tabs has to filled in to enable CO2MPAS model to run. The tabs contain the following time series: time, velocity, gear, engine speed, engine coolant temperature, engine load, alternator and battery currents. Columns must have the same length. The prediction.WLTP is an optional tab. It aims at calculating emission with specific velocity profile and/or bag phases and/or gearshifting pattern. If the tab is left empty, emissions are calculated based on the theoretical WLTP velocities and gear shifts. The model requires the ratio of each gear to run. The data have to be provided in the gear_box_ratios tab. The T1_map tab is required. The T1 map (array of speed, and power) of the tested vehicle has be provided here as a way to establish the full load curve. The active_cylinder_ratios tab is required in cases where the vehicle has cylinder deactivation technology enabled.

## Inputs
Parameter | Name | Value | Unit | Format | Comments | Comments
Input file version | flag.input_version | 2.2.5 |  | str | The version of the input-file | The version of the input-file
Vehicle family id | flag.vehicle_family_id |  |  | str | Individual code for simulated vehicle. Check the definition | Individual code for simulated vehicle. Check the definition
Type Approval identifier | ta_id |  |  | int | numeric
World Manufacturer identifier | oem_id |  |  | str | Alphanumeric
Type Approval year | ta_year |  |  | int | Year
Family Type ('IP', 'RL', 'RM', 'PR') | family_type |  |  | str | Enumeration
Type Approval sequence number | ta_counter |  |  | int | numeric
0
Fuel type | fuel_type |  |  | str | Type of fuel used in the test: diesel, gasoline, LPG, NG or biomethane, ethanol(E85), biodiesel | Type of fuel used in the test: diesel, gasoline, LPG, NG or biomethane, ethanol(E85), biodiesel
Fuel lower heating value | engine_fuel_lower_heating_value |  | kJ/kg | float | Lower heating value of fuel used in the test | Lower heating value of fuel used in the test
Fuel carbon content | fuel_carbon_content_percentage |  | % | float | % of carbon in the fuel by weight. Eg 85.5% | % of carbon in the fuel by weight. Eg 85.5%
Engine type | ignition_type |  |  | str | Positive ignition or compression ignition | Positive ignition or compression ignition
Engine capacity | engine_capacity |  | cc | float | Engine capacity in cubic centimeters | Engine capacity in cubic centimeters
Engine stroke | engine_stroke |  | mm | float | Engine stroke in mm | Engine stroke in mm
Engine idle speed | idle_engine_speed_median |  | rpm | float | Idle speed - warm conditions | Idle speed - warm conditions
Engine idle fuel consumption | engine_idle_fuel_consumption |  | g/sec | float | Idle fuel consumption of the vehicle - warm conditions. What is the idling fuel consumption of the vehicle when velocity is 0, Start-stop system is disengaged, and battery SOC is at balance conditions? | Idle fuel consumption of the vehicle - warm conditions. What is the idling fuel consumption of the vehicle when velocity is 0, Start-stop system is disengaged, and battery SOC is at balance conditions?
Final drive ratios | final_drive_ratio |  |  | float | Final drive ratio. If the car has two different final drive ratios please leave it blank and provide the final drive ratios in gear_box_ratios tab | Final drive ratio. If the car has two different final drive ratios please leave it blank and provide the final drive ratios in gear_box_ratios tab
| final_drive_ratios | #gear_box_ratios!C3:..(D):{"opts": {"empty": true}, "func": "redim", "kwds": {"col": 1, "cell": 1}} |  | [float, float, …] | Final drive ratios [ratio 1, ratio 2, ...] see relevant column in sheet (gear_box_ratios) | Final drive ratios [ratio 1, ratio 2, ...] see relevant column in sheet (gear_box_ratios)
Tyre dimensions | tyre_code |  |  | str | Tyre code (e.g., P195/55R16 85H) of the tyres used in the WLTP test. | Tyre code (e.g., P195/55R16 85H) of the tyres used in the WLTP test.
Gearbox type | gear_box_type |  |  | str | Gearbox type: automatic/manual/CVT | Gearbox type: automatic/manual/CVT
Start-stop activation time | start_stop_activation_time |  | sec | float | Start-stop activation time elapsed from test start, how many seconds after the NEDC test the S/S system is expected to be enabled | Start-stop activation time elapsed from test start, how many seconds after the NEDC test the S/S system is expected to be enabled
Nominal voltage of the alternator | alternator_nominal_voltage |  | V | float | Alternator nominal voltage | Alternator nominal voltage
Alternator maximum power | alternator_nominal_power |  | kW | float | Alternator maximum power | Alternator maximum power
Battery capacity | battery_capacity |  | Ah | float | Battery capacity | Battery capacity
Starting ambient temperature WLTP-H | calibration.initial_temperature WLTP-H |  | °C | float | Initial temperature of the test cell during WLTP-H test. Default value = 23 °C | Initial temperature of the test cell during WLTP-H test. Default value = 23 °C
Starting ambient temperature WLTP-L | calibration.initial_temperature WLTP-L |  | °C | float | Initial temperature of the test cell during WLTP-L test. Default value = 23 °C | Initial temperature of the test cell during WLTP-L test. Default value = 23 °C
Efficiency of the alternator | alternator_efficiency |  |  | float | Average alternator efficiency as declared by the manufacturer; if not provided equal to default value = 0.67 | Average alternator efficiency as declared by the manufacturer; if not provided equal to default value = 0.67
gear box ratios | gear_box_ratios | #gear_box_ratios!B3:..(D):{"opts": {"empty": true}, "func": "redim", "kwds": {"col": 1, "cell": 1}} |  | [float, float, …] | Gear box ratios [ratio gear 1, ratio gear 2, ...] see relevant sheet (gear_box_ratios) | Gear box ratios [ratio gear 1, ratio gear 2, ...] see relevant sheet (gear_box_ratios)
T1 map speed | full_load_speeds | #T1_map!A3:..(D):{"opts": {"empty": true}, "func": "redim", "kwds": {"col": 1}} | rpm | [float, float, …] | T1 map speed. See relevant sheet (T1_map) | T1 map speed. See relevant sheet (T1_map)
T1 map power | full_load_powers | #T1_map!B3:..(D):{"opts": {"empty": true}, "func": "redim", "kwds": {"col": 1}} | kW | [float, float, …] | T1 map power. See relevant sheet (T1_map) | T1 map power. See relevant sheet (T1_map)
Road Loads
Test mass WLTP-H | vehicle_mass WLTP-H |  | kg | float | Dyno applied mass WLTP-H | Dyno applied mass WLTP-H
F0 WLTP-H | f0 WLTP-H |  | N | float | F0 road load coefficient WLTP-H | F0 road load coefficient WLTP-H
F1 WLTP-H | f1 WLTP-H |  | N/(km/h) | float | F1 road load coefficient WLTP-H | F1 road load coefficient WLTP-H
F2 WLTP-H | f2 WLTP-H |  | N/(km/h)^2 | float | F2 road load coefficient WLTP-H | F2 road load coefficient WLTP-H
Test mass WLTP-L | vehicle_mass WLTP-L |  | kg | float | Dyno applied mass WLTP-L | Dyno applied mass WLTP-L
F0 WLTP-L | f0 WLTP-L |  | N | float | F0 road load coefficient WLTP-L | F0 road load coefficient WLTP-L
F1 WLTP-L | f1 WLTP-L |  | N/(km/h) | float | F1 road load coefficient WLTP-L | F1 road load coefficient WLTP-L
F2 WLTP-L | f2 WLTP-L |  | N/(km/h)^2 | float | F2 road load coefficient WLTP-L | F2 road load coefficient WLTP-L
Vehicle inertia NEDC-H | vehicle_mass NEDC-H |  | kg | float | Inertia class of NEDC-H - Do not correct for rotating parts | Inertia class of NEDC-H - Do not correct for rotating parts
F0 NEDC-H | f0 NEDC-H |  | N | float | F0 road load coefficient NEDC-H | F0 road load coefficient NEDC-H
F1 NEDC-H | f1 NEDC-H |  | N/(km/h) | float | F1 road load coefficient NEDC-H | F1 road load coefficient NEDC-H
F2 NEDC-H | f2 NEDC-H |  | N/(km/h)^2 | float | F2 road load coefficient NEDC-H | F2 road load coefficient NEDC-H
Vehicle inertia NEDC-L | vehicle_mass NEDC-L |  | kg | float | Inertia class of NEDC-L - Do not correct for rotating parts | Inertia class of NEDC-L - Do not correct for rotating parts
F0 NEDC-L | f0 NEDC-L |  | N | float | F0 road load coefficient NEDC-L | F0 road load coefficient NEDC-L
F1 NEDC-L | f1 NEDC-L |  | N/(km/h) | float | F1 road load coefficient NEDC-L | F1 road load coefficient NEDC-L
F2 NEDC-L | f2 NEDC-L |  | N/(km/h)^2 | float | F2 road load coefficient NEDC-L | F2 road load coefficient NEDC-L
Targets
WLTP-H CO2 value phase 1 | co2_emission_low WLTP-H |  | gCO2/km | float | Phase low, bag values not corrected for RCB, not rounded WLTP-H test measurements | Phase low, bag values not corrected for RCB, not rounded WLTP-H test measurements
WLTP-H CO2 value phase 2 | co2_emission_medium WLTP-H |  | gCO2/km | float | Phase medium, bag values not corrected for RCB, not rounded WLTP-H test measurements | Phase medium, bag values not corrected for RCB, not rounded WLTP-H test measurements
WLTP-H CO2 value phase 3 | co2_emission_high WLTP-H |  | gCO2/km | float | Phase high, bag values not corrected for RCB, not rounded WLTP-H test measurements | Phase high, bag values not corrected for RCB, not rounded WLTP-H test measurements
WLTP-H CO2 value phase 4 | co2_emission_extra_high WLTP-H |  | gCO2/km | float | Phase extra high, bag values not corrected for RCB, not rounded WLTP-H test measurements | Phase extra high, bag values not corrected for RCB, not rounded WLTP-H test measurements
WLTP-L CO2 value phase 1 | co2_emission_low WLTP-L |  | gCO2/km | float | Phase low, bag values not corrected for RCB, not rounded WLTP-L test measurements | Phase low, bag values not corrected for RCB, not rounded WLTP-L test measurements
WLTP-L CO2 value phase 2 | co2_emission_medium WLTP-L |  | gCO2/km | float | Phase medium, bag values not corrected for RCB, not rounded WLTP-L test measurements | Phase medium, bag values not corrected for RCB, not rounded WLTP-L test measurements
WLTP-L CO2 value phase 3 | co2_emission_high WLTP-L |  | gCO2/km | float | Phase high, bag values not corrected for RCB, not rounded WLTP-L test measurements | Phase high, bag values not corrected for RCB, not rounded WLTP-L test measurements
WLTP-L CO2 value phase 4 | co2_emission_extra_high WLTP-L |  | gCO2/km | float | Phase extra high, bag values not corrected for RCB, not rounded WLTP-L test measurements | Phase extra high, bag values not corrected for RCB, not rounded WLTP-L test measurements
NEDC-H CO2 declared NEDC | target declared_co2_emission_value NEDC-H |  | gCO2/km | float | Declared value for NEDC vehicle H. Value should be Ki factor corrected. | Declared value for NEDC vehicle H. Value should be Ki factor corrected.
NEDC-L CO2 declared NEDC | target declared_co2_emission_value NEDC-L |  | gCO2/km | float | Declared value for NEDC vehicle L. Value should be Ki factor corrected. | Declared value for NEDC vehicle L. Value should be Ki factor corrected.
Drive mode
Drive mode WLTP-H | n_wheel_drive WLTP-H |  |  | int | Specify 2-wheel driving or 4-wheel driving WLTP-H test (default:2) | Specify 2-wheel driving or 4-wheel driving WLTP-H test (default:2)
Drive mode WLTP-L | n_wheel_drive WLTP-L |  |  | int | Specify 2-wheel driving or 4-wheel driving WLTP-L test (default:2) | Specify 2-wheel driving or 4-wheel driving WLTP-L test (default:2)
Drive mode NEDC-H | n_wheel_drive NEDC-H |  |  | int | Specify 2-wheel driving or 4-wheel driving during NEDC-H test (default:2) | Specify 2-wheel driving or 4-wheel driving during NEDC-H test (default:2)
Drive mode NEDC-L | n_wheel_drive NEDC-L |  |  | int | Specify 2-wheel driving or 4-wheel driving during NEDC-L test (default:2) | Specify 2-wheel driving or 4-wheel driving during NEDC-L test (default:2)
Technologies (OEM declared)
Turbo or supercharger | engine_is_turbo |  |  | bool | 0 = No ¦ 1 = Yes - Is the engine equipped with any kind of charging system? (default: 1) | 0 = No ¦ 1 = Yes - Is the engine equipped with any kind of charging system? (default: 1)
Start-stop | has_start_stop |  |  | bool | 0 = No ¦ 1 = Yes - Does the vehicle have start-stop system? (default: 1) | 0 = No ¦ 1 = Yes - Does the vehicle have start-stop system? (default: 1)
Brake energy recuperation | has_energy_recuperation |  |  | bool | 0 = No ¦ 1 = Yes - Does the vehicle have brake energy recuperation technologies? (default: 1) | 0 = No ¦ 1 = Yes - Does the vehicle have brake energy recuperation technologies? (default: 1)
Torque converter | has_torque_converter |  |  | bool | 0 = No ¦ 1 = Yes - Does the vehicle use torque converter? (default: 1 if gear_box_type=='automatic' else 0) | 0 = No ¦ 1 = Yes - Does the vehicle use torque converter? (default: 1 if gear_box_type=='automatic' else 0)
Allow lower engine RPM at constant speed operation of ATs / Fuel saving gear for automatic transmission | fuel_saving_at_strategy |  |  | bool | 0 = No ¦ 1 = Yes - Relevant for A/T Gearbox types. Setting this value to 1 will allow the correlation tool to use a higher gear at constant speed driving than in the case of transient conditions (default: 1) | 0 = No ¦ 1 = Yes - Relevant for A/T Gearbox types. Setting this value to 1 will allow the correlation tool to use a higher gear at constant speed driving than in the case of transient conditions (default: 1)
Periodically regenerating systems | has_periodically_regenerating_systems |  |  | bool | 0 = No ¦ 1 = Yes - Does the vehicle have periodically regenerating systems? (default:0) | 0 = No ¦ 1 = Yes - Does the vehicle have periodically regenerating systems? (default:0)
| ki_factor |  |  | float | For vehicles without periodically regenerating systems this values is equal to 1. For vehicles with periodically regenerating systems, if not provided, this value is set to 1.05 | For vehicles without periodically regenerating systems this values is equal to 1. For vehicles with periodically regenerating systems, if not provided, this value is set to 1.05
Variable valve actuation | engine_has_variable_valve_actuation |  |  | bool | 0 = No ¦ 1 = Yes - Does the engine feature variable valve actuation (VVT, VVL or combinations)? (default: 0) | 0 = No ¦ 1 = Yes - Does the engine feature variable valve actuation (VVT, VVL or combinations)? (default: 0)
Cylinder deactivation | engine_has_cylinder_deactivation |  |  | bool | 0 = No ¦ 1 = Yes - Does the engine feature a cylinder deactivation system? If yes provide the active cylinder ratios in the tab 'active_cylinder_ratios'. (default: 0) | 0 = No ¦ 1 = Yes - Does the engine feature a cylinder deactivation system? If yes provide the active cylinder ratios in the tab 'active_cylinder_ratios'. (default: 0)
| active_cylinder_ratios | #active_cylinder_ratios!A3:..(D):{"opts": {"empty": true}, "func": "redim", "kwds": {"col": 1, "cell": 1}} |  | [float, float, …]
Lean Burn | has_lean_burn |  |  | bool | 0 = No ¦ 1 = Yes - Relevant only for positive ignition engines (gasoline engines). It refers to the burning of fuel with an excess of air in an internal combustion engine (default: 0) | 0 = No ¦ 1 = Yes - Relevant only for positive ignition engines (gasoline engines). It refers to the burning of fuel with an excess of air in an internal combustion engine (default: 0)
Gearbox thermal management | has_gear_box_thermal_management |  |  | bool | 0 = No ¦ 1 = Yes - Only for vehicles in which the temperature of the gearbox is regulated from the vehicle’s cooling circuit using a heat-exchanger, heating storage systemor other methods for directing engine waste-heat to the gearbox. (default is 0.) | 0 = No ¦ 1 = Yes - Does the vehicle have an active thermal management of the gearbox? The specific technology option applies only to vehicles in which the temperature of the gearbox is regulated from the vehicle's cooling circuit using a heat-exchanger, heating storage system or other methods for directing engine waste-heat to the gearbox. Gearbox mounting and other passive systems (encapsulation) should not be considered (default: 0)
Exhaust gas recirculation | has_exhausted_gas_recirculation |  |  | bool | 0 = No ¦ 1 = Yes - EGR recirculates a portion of an engine’s exhaust gas back to the engine cylinders to reduce NOx emissions. (default is 0 for positive ignition, and 1 for compression ignition engines.) | 0 = No ¦ 1 = Yes - Is the vehicle equipped with external exhaust gas recirculation (External Low or High pressure EGR or combination of the two)? EGR recirculates a portion of an engine's exhaust gas back to the engine cylinders to reduce NOx emissions (default: 1 for comression engines, 0 for positive)
Selective catalytic reduction | has_selective_catalytic_reduction |  |  | bool | 0 = No ¦ 1 = Yes - Is the vehicle equipped with selective catalytic reduction system? SCR uses urea to reduce NOx emissions (default: 0 and it is valid for compression engines) | 0 = No ¦ 1 = Yes - Is the vehicle equipped with selective catalytic reduction system? SCR uses urea to reduce NOx emissions (default: 0 and it is valid for compression engines)
Dyno - Vehicle configuration
Number of dyno axis WLTP | n_dyno_axes WLTP-H |  |  | int | Number of rotating axis of the dyno, Default: 2 | Number of rotating axis of the dyno, Default: 2
Number of dyno axis WLTP | n_dyno_axes WLTP-L |  |  | int | Number of rotating axis of the dyno, Default: 2 | Number of rotating axis of the dyno, Default: 2
Legend
Yellow cells are mandatory.
Orange cells are optional if not provided the default value will be adopted.
-----------------------------------------------------------------------
Signals are expected to be provided in the respective cycle tabs (NEDC-H, NEDC-L, WLTP-H, WLTP-L, prediction.WLTP), at 1 Hz frequency. Guarantee the resective resolutions for each signal.
The model might fail in case your time-series signals are time-shifted (> ± 1 sec.) and/or with different sampling rates. Even if the run succeeds, the results will not be accurate enough. The datasync command-line tool synchronizes your dyno and/or OBD signals with the theoretical WLTP cycle. Signals are expected to be derived from the same test-simulation as the other input values.
Note:
Engine temperatures refer to engine coolant and not engine oil temperatures.
Two scenarios are possible:
1. For NEDC CO2 interpolation family (vehicle L and H) user needs to provide RLs and masses for both WLTPs (L and H) and both NEDCs (L and H).
2. Without NEDC CO2 interpolation family all vehicles will be type approved as NEDC-H. In this case RLs and masses for only WLTP-H and NEDC-H should be provided.

## NEDC-H
Time [sec] | Dyno Velocity [km/h] | Dyno Gear [-] | Bag Phases [-]
times | velocities | gears | bag_phases
Add data here if you want a specific velocity profile and/or bag phases and/or gearshifting pattern to be used for NEDC prediction.
When the bag phases do not coincide with the standard ones, you must provide 'times', 'velocities' and 'bag_phases' vectors. The 'bag_phases' vector defines the phases integration times.
In case of manual transmission you can provide gearshifting pattern. This is not allowed for automatic or cvt transmissions. When you provide the 'gears' vector, you also must provide 'times' and 'velocities' vectors.
If nothing is provided the basic NEDC is run as specified by the regulation.

## WLTP-H
Time [sec] | Dyno Velocity [km/h] | OBD Velocity [km/h] | Bag Phases [-] | OBD Engine Speed [rpm] | OBD Engine Coolant Temperature [°C] | OBD Calculated Engine Load [%] | Alternator Current [A] | Low-Voltage Battery Current [A]
times | velocities | obd_velocities | bag_phases | engine_speeds_out | engine_coolant_temperatures | co2_normalization_references | alternator_currents | battery_currents
When the bag phases do not coincide with the standard ones, you must provide the 'bag_phases' vector that defines the phases integration times.
If nothing is provided the default WLTP is run as specified by the regulation.

## NEDC-L
Time [sec] | Dyno Velocity [km/h] | Dyno Gear [-] | Bag Phases [-]
times | velocities | gears | bag_phases
Add data here if you want a specific velocity profile and/or bag phases and/or gearshifting pattern to be used for NEDC prediction.
When the bag phases do not coincide with the standard ones, you must provide 'times', 'velocities' and 'bag_phases' vectors. The 'bag_phases' vector defines the phases integration times.
In case of manual transmission you can provide gearshifting pattern. This is not allowed for automatic or cvt transmissions. When you provide the 'gears' vector, you also must provide 'times' and 'velocities' vectors.
If nothing is provided the basic NEDC is run as specified by the regulation.

## WLTP-L
Time [sec] | Dyno Velocity [km/h] | OBD Velocity [km/h] | Bag Phases [-] | OBD Engine Speed [rpm] | OBD Engine Coolant Temperature [°C] | OBD Calculated Engine Load [%] | Alternator Current [A] | Low-Voltage Battery Current [A]
times | velocities | obd_velocities | bag_phases | engine_speeds_out | engine_coolant_temperatures | co2_normalization_references | alternator_currents | battery_currents
When the bag phases do not coincide with the standard ones, you must provide the 'bag_phases' vector that defines the phases integration times.
If nothing is provided the default WLTP is run as specified by the regulation.

## prediction.WLTP
Time [sec] | Velocity [km/h] | Bag Phases [-] | WLTP- H Gear [-] | WLTP- L Gear [-]
times | velocities | bag_phases | gears WLTP-H | gears WLTP-L
This sheet is intended for the calculation of theoretical WLTPs.
Add data here if you want a specific velocity profile and/or bag phases and/or gearshifting pattern to be used for WLTP prediction.
When the bag phases do not coincide with the standard ones, you must provide 'times', 'velocities' and 'bag_phases' vectors. The 'bag_phases' vector defines the phases integration times.
In case of manual transmission you can provide gearshifting pattern. This is not allowed for automatic or cvt transmissions. When you provide the 'gears' vector, you also must provide 'times' and 'velocities' vectors.
If the gears vectors are not provided, CO2MPAS predicts WLTP generating gearshifting pattern according to pre phase-1a version of the GTR spec.
If nothing is provided the default WLTP is run as specified by the regulation.
The road loads and other parameters are the same as for the measured test (as provided in the Inputs tab).

## gear_box_ratios
gear | gear box ratio | final drive ratio
[-] | [-] | [-] | Definitions:
1 |  |  | * gear box ratio matrix is an array: [Ratio for gear 1, Ratio for gear 2, …]
2
3 |  |  | * final drive ratio matrix is an array: [Ratio for gear 1, Ratio for gear 2, …]
4
5
6
7
8
9
10
11
12
13
14
15
16

## active_cylinder_ratios
Active cylinder ratios
[-] | Note:
1 | Make sure to set the parameter 'engine_has_cylinder_deactivation' in the 'Inputs' tab to TRUE.
Example:
If the vehicle has an engine with 4 cylinders and it has the possibility to deactivate 2 cylinders, you have to introduce the following ratio: 0.5 (2/4).
If the vehicle has an engine with 3 cylinders and it has the possibility to deactivate 1 cylinder, you have to introduce the following ratios: 0.66 (2/3).
If the vehicle has an engine with 6 cylinders and it has the possibility to deactivate 3 cylinders, you have to introduce the following ratio: 0.5 (3/6).
If the vehicle has an engine with 6 cylinders and it has the possibility to deactivate 2 or 3 cylinders, you have to introduce the following ratios: 0.66 (4/6) and 0.5 (3/6).
If the vehicle has an engine with 6 cylinders and it has the possibility to deactivate 2 or 3 or 4 cylinders, you have to introduce the following ratios: 0.66 (4/6), 0.5 (3/6), and 0.33 (2/6).

## T1_map
speed | power
RPM | kW