## Inputs
Parameter | Name | Value | Unit | Format | Relevant for TA | Comments
VERSION | VERSION | 2.2 | - | str | No | The version of the input-file
fuel | fuel_type | diesel | - | str | Yes | Type of fuel used in the test: gasoline or diesel
fuel lhv | engine_fuel_lower_heating_value | 43600.0 | kJ/kg | float | Yes | Lower heating value of fuel used in the test [To create default value input based on GTR]
g of CO2 per g of fuel | fuel_carbon_content | 3.153 | gCO2/gFuel | float | Yes | [To create default value input based on GTR]
engine capacity | engine_capacity | 2563.0 | cc | float | Yes | Engine capacity in cubic centimeters
engine stroke | engine_stroke | 88.0 | mm | float | Yes | Engine stroke in mm
engine nominal power | engine_max_power | 88.0 | kW | float | No | In case T1 map is not provided
engine nominal speed | engine_max_speed_at_max_power | 4000.0 | RPM | float | No | In case T1 map is not provided, maximum engine speed at nominal power
engine max speed | engine_max_speed | 5000.0 | RPM | float | No | In case T1 map is not provided - Maximum allowed engine speed
engine maximum torque | engine_max_torque | 300.0 | Nm | float | No | In case T1 map is not provided
engine idle speed | idle_engine_speed_median |  | RPM | float | Yes | Idle speed - warm conditions
vehicle fuel consum at idle | engine_idle_fuel_consumption | 0.073864679 | g/sec | float | Yes | Idle fuel consumption of the vehicle - warm conditions
final drive ratio | final_drive_ratio | 4.352 | - | float | Yes | Final drive ratio, if included in the gearbox ratios put 1. If the car has two different final drive ratios please set this variable to 1 and provide the total ratios in gear_box_ratios tab (gearbox ratio multiplied by final drive ratio)
R dynamic | r_dynamic |  | m | float | Yes | Wheel's dynamic radius. If gear ratios are provided accurately CO2MPAS can calculate the average Rdynamic from the velocity and RPM input data
gear box type | gear_box_type | manual | - | str | Yes | Gear box type: automatic or manual
start stop activation time | start_stop_activation_time |  | sec | float | Yes | Start-stop activation time threshold, how many seconds after the NEDC test the S/S system is expected to be enabled
alternator nominal voltage | alternator_nominal_voltage | 13.9986805652547 | V | float | Yes | Alternator nominal voltage
battery capacity | battery_capacity | 70.0 | Ah | float | Yes | Battery capacity
battery initial SOC NEDC | initial_state_of_charge NEDC | 99.0 | % | float | No | Initial SOC, to be fixed at 99%
starting temperature NEDC | initial_temperature NEDC | 25.4 | oC | float | No | Initial temperature, to be fixed at 25oC
battery initial SOC WLTP High | initial_state_of_charge WLTP-H | 97.5 | % | float | No | Initial SOC, this value overrides initial SOC calculated from WLTP precon data
starting temperature WLTP High | initial_temperature WLTP-H | 23.5 | oC | float | Yes | Initial temperature of the test cell during WLTP-H test
battery initial SOC WLTP Low | initial_state_of_charge WLTP-L | 97.5 | % | float | No | Initial SOC, this value overrides initial SOC calculated from WLTP precon data
starting temperature WLTP Low | initial_temperature WLTP-L | 23.6 | oC | float | Yes | Initial temperature of the test cell during WLTP-L test
alternator efficiency | alternator_efficiency | 0.67 | - | float | Yes | Average alternator efficiency; if not provided equal to default value = 0.67
velocity speed ratios | velocity_speed_ratios | #velocity_speed_ratios!B3:..(D):{"opts": {"empty": true}, "func": "redim", "kwds": {"col": 1}} | km/(h*RPM) | [float, float, …] | Yes | Optional - Constant velocity speed ratios of the gear box [vsr gear 1, vsr gear 2, ...]; Alternative to gear box ratios, see relevant sheet (velocity_speed_ratios)
engine fuel consum parameters | co2_params | #fuel_params!A2:B_:["dict"] | - | {a: float, b: float, ...} | No | Optional - Fuel consumption model parameters (a2, b2, a, b, c, l, l2, t1, t2,trg); Avoid optimization, see relevant sheet (fuel_params)
gear box ratios | gear_box_ratios | #gear_box_ratios!B3:..(D):{"opts": {"empty": true}, "func": "redim", "kwds": {"col": 1}} | - | [float, float, …] | Yes | Gear box ratios [ratio gear 1, ratio gear 2, ...] see relevant sheet (velocity_speed_ratios)
T1 map speed | full_load_speeds | #T1_map!A3:..(D):{"opts": {"empty": true}, "func": "redim", "kwds": {"col": 1}} | RPM | [float, float, …] | Yes | T1 map speed. See relevant sheet (T1_map)
T1 map torque | full_load_torques | #T1_map!B3:..(D):{"opts": {"empty": true}, "func": "redim", "kwds": {"col": 1}} | Nm | [float, float, …] | Yes | T1 map torque. See relevant sheet (T1_map)
T1 map power | full_load_powers | #T1_map!C3:..(D):{"opts": {"empty": true}, "func": "redim", "kwds": {"col": 1}} | kW | [float, float, …] | Yes | T1 map power. See relevant sheet (T1_map)
Road Loads
inertia class NEDC | vehicle_mass NEDC | 1577.0 | kg | float | Yes | Inertia class of NEDC - Do not correct for rotating parts
F0 NEDC - uncorrected for preconditioning effect | f0_uncorrected NEDC | 177.3602 | N | float | Yes | F0 road load coefficient (not considering any corrections for preconditioning)
F1 NEDC | f1 NEDC | 0.879 | N/(km/h) | float | Yes | F1 road load coefficient
F2 NEDC | f2 NEDC | 0.041142187999999996 | N/(km/h)^2 | float | Yes | F2 road load coefficient
test mass WLTP High | vehicle_mass WLTP-H | 1727.0 | kg | float | Yes | Test mass WLTP-High
F0 WLTP High | f0 WLTP-H | 177.36020159999998 | N | float | Yes | F0 road loads' coefficient, as correspond to test results
F1 WLTP High | f1 WLTP-H | 0.892 | N/(km/h) | float | Yes | F1 road loads' coefficient, as correspond to test results
F2 WLTP High | f2 WLTP-H | 0.041142187999999996 | N/(km/h)^2 | float | Yes | F2 road loads' coefficient, as correspond to test results
test mass WLTP Low | vehicle_mass WLTP-L | 1627.0 | kg | float | Yes | Test mass WLTP-Low, no correction for rotating parts
F0 WLTP Low | f0 WLTP-L | 171.36020159999998 | N | float | Yes | F0 road loads' coefficient, as correspond to test results
F1 WLTP Low | f1 WLTP-L | 0.879 | N/(km/h) | float | Yes | F1 road loads' coefficient, as correspond to test results
F2 WLTP Low | f2 WLTP-L | 0.041142187999999996 | N/(km/h)^2 | float | Yes | F2 road loads' coefficient, as correspond to test results
Different preconditioning used for NEDC and WLTP tests? | correct_f0 NEDC | TRUE | - | bool | No | 0 = No ¦ 1 = Yes - If a different preconditioning cycle was used for WLTP (WLTP based precon) and NEDC (NEDC based precon)
Targets
CO2 WLTP High Ph-Low | co2_emission_low WLTP-H | 170.338 | CO2 g/km | float | Yes | Phase low, Bag values not corrected for RCB, not rounded
CO2 WLTP High Ph-Medium | co2_emission_medium WLTP-H | 146.7971 | CO2 g/km | float | Yes | Phaase medium, Bag values not corrected for RCB, not rounded
CO2 WLTP High Ph-High | co2_emission_high WLTP-H | 142.2166 | CO2 g/km | float | Yes | Phase high, Bag values not corrected for RCB, not rounded
CO2 WLTP High Ph- Extra high | co2_emission_extra_high WLTP-H | 175.5127 | CO2 g/km | float | Yes | Phase extra high, Bag values not corrected for RCB, not rounded
CO2 WLTP Low Ph-Low | co2_emission_low WLTP-L | 168.5671 | CO2 g/km | float | Yes | Phase low, Bag values not corrected for RCB, not rounded
CO2 WLTP Low Ph-Medium | co2_emission_medium WLTP-L | 143.7104 | CO2 g/km | float | Yes | Phaase medium, Bag values not corrected for RCB, not rounded
CO2 WLTP Low Ph-High | co2_emission_high WLTP-L | 141.8931 | CO2 g/km | float | Yes | Phase high, Bag values not corrected for RCB, not rounded
CO2 WLTP Low Ph-Extra high | co2_emission_extra_high WLTP-L | 172.8464 | CO2 g/km | float | Yes | Phase extra high, Bag values not corrected for RCB, not rounded
CO2 reference UDC | target co2_emission_UDC NEDC | 176.9027 | CO2 g/km | float | No | Optional - UDC Bag values not corrected for RCB, not rounded
CO2 reference EUDC | target co2_emission_EUDC NEDC | 144.3389 | CO2 g/km | float | No | Optional - EUDC Bag values not corrected for RCB, not rounded
CO2 reference NEDC | target co2_emission_value NEDC | 156.2882 | CO2 g/km | float | No | Optional - NEDC Bag values not corrected for RCB, not rounded
Dyno - Vehicle configuration
Number of dyno axis NEDC | n_dyno_axes NEDC | 1 | - | int | No | Number of rotating axis of the dyno, Default: 1
Number of dyno axis WLTP | n_dyno_axes WLTP-H | 2 | - | int | Yes | Number of rotating axis of the dyno, Default: 2
Number of dyno axis WLTP | n_dyno_axes WLTP-L | 2 | - | int | Yes | Number of rotating axis of the dyno, Default: 2
Vehicle driveline NEDC | n_wheel_drive NEDC | 2 | - | int | Yes | Specify number of powered wheels during NEDC test (default:2)
Vehicle driveline WLTP-High | n_wheel_drive WLTP-H | 2 | - | int | Yes | Specify number of powered wheels during WLTP-H test (default:2)
Vehicle driveline WLTP-Low | n_wheel_drive WLTP-L | 2 | - | int | Yes | Specify number of powered wheels during WLTP-L test (default:2)
Technologies
turbo | engine_is_turbo | TRUE | - | bool | Yes | 0 = No ¦ 1 = Yes - Is the engine equiped with any kind of charging?
start stop | has_start_stop | TRUE | - | bool | Yes | 0 = No ¦ 1 = Yes - Does the vehicle have start/stop system?
energy recuperation | has_energy_recuperation | TRUE | - | bool | Yes | 0 = No ¦ 1 = Yes - Does the vehicle have energy recuperation features?
variable valve actuation | engine_has_variable_valve_actuation | FALSE | - | bool | Yes | 0 = No ¦ 1 = Yes - Does the engine feature some form of variable valve actuation?
thermal management | has_thermal_management | FALSE | - | bool | Yes | 0 = No ¦ 1 = Yes - Does the vehicle feature some additional technology for managing engine temperature compared to a standard version?
direct injection / PFI | engine_has_direct_injection | FALSE | - | bool | Yes | 0 = PFI ¦ 1 = DI
lean burn | has_lean_burn | FALSE | - | bool | Yes | 0 = No ¦ 1 = Yes - Does the engine feature lean burn?
cylinder deactivation | engine_has_cylinder_deactivation | FALSE | - | bool | Yes | 0 = No ¦ 1 = Yes - Does the engine feature a cylinder deactivation system?
EGR | has_exhausted_gas_recirculation | FALSE | - | bool | Yes | 0 = No ¦ 1 = Yes - Does the vehicle have an external EGR system?
particle filter | has_particle_filter | FALSE | - | bool | Yes | 0 = No ¦ 1 = Yes - Does the vehicle have a particle filter?
SCR | has_selective_catalytic_reduction | FALSE | - | bool | Yes | 0 = No ¦ 1 = Yes - Does the vehicle have an SCR system?
NOx storage catalyst | has_nox_storage_catalyst | FALSE | - | bool | Yes | 0 = No ¦ 1 = Yes - Does the vehicle have a NOx storage catalyst?
Torque converter | has_torque_converter |  | - | bool | Yes | 1 = No ¦ 1 = Yes - Does the vehicle have a NOx storage catalyst?
Vectors - to be inserted in separate sheets
Times [s] | times |  | sec | array | Yes | Necessary for WLTP, Precon - Optional NEDC Common timestamp for all data from dyno and OBD, minimum 1hz
Velocity [km/h] | velocities |  | km/h | array | Yes | Necessary for WLTP, - Data from Dyno, minimum 1hz, resolution 0.1km/h
Engine Speed [rpm] | engine_speeds_out |  | RPM | array | Yes | Necessary for WLTP, Precon - Data from OBD (NEDC: for control / output), minimum 1hz, 10 RPM resolution
Engine Coolant Temperature [oC] | engine_temperatures |  | oC | array | Yes | Necessary for WLTP, Precon - Data from OBD (NEDC: for control / output), minimum 1hz, 0.5 C resolution
Engine calculated Load [%] | engine_loads |  | % | array | Yes | Necessary, improves cold start accuracy - Data from OBD (NEDC:for contro/output), minimum 1hz, 1% resolution
Velocity [km/h] | OBD_velocities |  | km/h | array | Yes | Necessary for WLTP, Precon - Data from OBD, minimum 1hz, resolution 0.1km/h
Demanded Gear [-] | gears |  | - | array | Yes - under discussion | Necessary for WLTP, Data displayed to the driver
Low-Voltage Battery Current [A] | battery_currents |  | A | array | Yes | Necessary for WLTP, Precon - From external measurement device synchronized with dyno data, minimum 1hz, 0.1A resolution
Alternator Current [A] | alternator_currents |  | A | array | Yes | Necessary for WLTP, Precon - From external measurement device synchronized with dyno data, minimum 1hz, 0.1A resolution
Fuel Consumption [g/s] | target fuel_consumptions |  | g/sec | array | No | Optional - From CANbus sync'ed with OBD or Dyno data (for control / output), minimum 1hz, 0.01g/sec resolution
CO2 [g/s] | target co2_emissions |  | CO2 g/sec | array | No | Optional - From Dyno (for control / output), minimum 1hz, 0.03g/sec resolution
Engine power | target engine_powers_out |  | kW | array | No | Optional - From CANbus sync'ed with OBD or Dyno data (for control / output), minimum 1hz,
Support params not relevant for TA
battery SOC balance | state_of_charge_balance | 90.0 | % | float | No | Battery SOC at balance conditions (what is the average SOC after infite time of operation)
battery SOC window | state_of_charge_balance_window | 4 | % | float | No | Battery SOC window (max SOC at balance conditions- min SOC at balance conditions)/2
engine idle speed margin | idle_engine_speed_std |  | RPM | float | No? | Optional - Idle speed margin, warm conditions; if not provided equal to default value = 100 RPM
alternator nominal power | alternator_nominal_power |  | kW | float | No | Optional - System check, to be calculated from WLTP Precon test
time of transition cold / hot (for A-T gearbox operation) | time_cold_hot_transition |  | sec | float | No | Optional - Time at cold hot transition phase; if not provided equal to default value = 300 sec
Enable DT for AT calibration | use_dt_gear_shifting |  | - | bool | No | 0 = No ¦ 1 = Yes - Should the model consider descision tree regressor for AT shifting
Select a specific AT shifting function | specific_gear_shifting |  |  | str | No | Select specific method to be used for AT shifting from list (others to be bypassed)
Allow lower engine RPM at constant speed operation of ATs | eco_mode |  | - | bool | No | 0 = No ¦ 1 = Yes - Apply lower RPM AT shifting limits for steady state speed conditions

## NEDC
Time [s] | Dyno Velocity [km/h] | Dyno Gear [-] | OBD Velocity [km/h] | OBD Engine Speed [rpm] | OBD Engine Coolant Temperature [oC] | OBD Calculated Engine Load [%] | Alternator Current [A] | Low-Voltage Battery Current [A] | Fuel Consumption [g/s] | Dyno CO2 [g/s] | Engine power [kW]
times | velocities | target gears | target OBD_velocities | target engine_speeds_out | target engine_coolant_temperatures | target co2_normalization_references | target alternator_currents | target battery_currents | target fuel_consumptions | target co2_emissions | target engine_powers_out
1 | 0 | 0 |  | 800 | 25.4 |  | 0 | -6.7199 | 0.094724 | 0.29866 | 0.041888
2 | 0 | 0 |  | 800 | 25.4275 |  | 0 | -6.7199 | 0.094712 | 0.29863 | 0.041888
3 | 0 | 0 |  | 800 | 25.455 |  | 0 | -6.7199 | 0.094701 | 0.29859 | 0.041888
4 | 0 | 0 |  | 800 | 25.4825 |  | 0 | -6.7199 | 0.094689 | 0.29856 | 0.041888
5 | 0 | 0 |  | 800 | 25.51 |  | 0 | -6.7199 | 0.094678 | 0.29852 | 0.041888
6 | 0 | 0 |  | 800 | 25.5375 |  | 0 | -6.7199 | 0.094667 | 0.29848 | 0.041888
7 | 0 | 1 |  | 800 | 25.565 |  | 0 | -6.7199 | 0.094655 | 0.29845 | 0.041888
8 | 0 | 1 |  | 800 | 25.5925 |  | 0 | -6.7199 | 0.094644 | 0.29841 | 0.041888
9 | 0 | 1 |  | 800 | 25.6718 |  | 0 | -6.7199 | 0.094611 | 0.29831 | 0.041888
10 | 0 | 1 |  | 800 | 25.7205 |  | 0 | -6.7199 | 0.094591 | 0.29824 | 0.041888
11 | 0 | 1 |  | 800 | 25.7547 |  | 0 | -6.7199 | 0.094577 | 0.2982 | 0.041888
12 | 2 | 1 |  | 800 | 25.7925 |  | 0 | -6.7199 | 0.094561 | 0.29815 | 1.2041
13 | 7 | 1 |  | 833.7216 | 25.7794 |  | 0 | -6.7199 | 0.43681 | 1.3773 | 4.7333
14 | 10 | 1 |  | 1191.0308 | 25.8157 |  | 0 | -6.7199 | 0.44379 | 1.3993 | 3.537
15 | 12 | 1 |  | 1429.237 | 25.9264 |  | 0 | -6.7199 | 0.60329 | 1.9022 | 5.6858
16 | 15 | 1 |  | 1786.5462 | 26.0821 |  | 0 | -6.7199 | 0.62987 | 1.986 | 4.4324
17 | 15 | 1 |  | 1786.5462 | 26.2327 |  | 0 | -6.7199 | 0.45081 | 1.4214 | 0.72574
18 | 15 | 1 |  | 1786.5462 | 26.4628 |  | 0 | -6.7199 | 0.42214 | 1.331 | 0.13635
19 | 14 | 1 |  | 1667.4432 | 26.6928 |  | 0 | -6.7199 | 0.3592 | 1.1325 | -0.4839
20 | 14 | 1 |  | 1667.4432 | 26.9079 |  | 0 | -6.7199 | 0.50816 | 1.6022 | 2.609
21 | 15 | 1 |  | 1786.5462 | 27.1229 |  | 0 | -6.7199 | 0.53438 | 1.6849 | 2.498
22 | 15 | 1 |  | 1786.5462 | 27.3085 |  | 0 | -6.7199 | 0.44226 | 1.3944 | 0.58872
23 | 15 | 1 |  | 1786.5462 | 27.5386 |  | 0 | -6.7199 | 0.54588 | 1.7212 | 2.7522
24 | 15 | 1 |  | 1786.5462 | 27.7387 |  | 0 | -6.7199 | 0 | 0 | -3.6892
25 | 10 | 1 |  | 1191.0308 | 27.9683 |  | 0 | -6.7199 | 0 | 0 | -4.1863
26 | 7 | 1 |  | 833.7216 | 28.1062 |  | -19.6657 | 12.9457 | 0.13636 | 0.42994 | -0.94236
27 | 4 | 1 |  | 800 | 28.1836 |  | 0 | -6.7199 | 0.09358 | 0.29506 | -1.7338
28 | 0 | 1 |  | 800 | 28.2248 |  | 0 | -6.7199 | 0.093563 | 0.295 | 0.041888
29 | 0 | 0 |  | 800 | 28.2704 |  | 0 | -6.7199 | 0.093545 | 0.29495 | 0.041888
30 | 0 | 0 |  | 800 | 28.3082 |  | 0 | -6.7199 | 0.093529 | 0.2949 | 0.57932
31 | 0 | 0 |  | 0 | 28.2787 |  | 0 | -3.1029 | 0 | 0 | 0.53743
32 | 0 | 0 |  | 0 | 28.3274 |  | 0 | -3.1029 | 0 | 0 | 0
33 | 0 | 0 |  | 0 | 28.4066 |  | 0 | -3.1029 | 0 | 0 | 0
34 | 0 | 0 |  | 0 | 28.4341 |  | 0 | -3.1029 | 0 | 0 | 0
35 | 0 | 0 |  | 0 | 28.4616 |  | 0 | -3.1029 | 0 | 0 | 0
36 | 0 | 0 |  | 0 | 28.4892 |  | 0 | -3.1029 | 0 | 0 | 0
37 | 0 | 0 |  | 0 | 28.5167 |  | 0 | -3.1029 | 0 | 0 | 0
38 | 0 | 0 |  | 0 | 28.5442 |  | 0 | -3.1029 | 0 | 0 | 0
39 | 0 | 0 |  | 0 | 28.5717 |  | 0 | -3.1029 | 0 | 0 | 0
40 | 0 | 0 |  | 0 | 28.5992 |  | 0 | -3.1029 | 0 | 0 | 0
41 | 0 | 0 |  | 0 | 28.6267 |  | 0 | -3.1029 | 0 | 0 | 0
42 | 0 | 0 |  | 0 | 28.6543 |  | 0 | -3.1029 | 0 | 0 | 0
43 | 0 | 0 |  | 0 | 28.6818 |  | 0 | -3.1029 | 0 | 0 | 0
44 | 0 | 0 |  | 0 | 28.7093 |  | 0 | -3.1029 | 0 | 0 | 0
45 | 0 | 0 |  | 0 | 28.7368 |  | 0 | -3.1029 | 0 | 0 | 0
46 | 0 | 0 |  | 0 | 28.7643 |  | 0 | -3.1029 | 0 | 0 | 0
47 | 0 | 0 |  | 0 | 28.7976 |  | 0 | -3.1029 | 0 | 0 | 0.53743
48 | 0 | 1 |  | 800 | 28.8481 |  | 0 | -6.7199 | 0.09331 | 0.29421 | 0.57932
49 | 0 | 1 |  | 800 | 28.9005 |  | 0 | -6.7199 | 0.093289 | 0.29414 | 0.041888
50 | 2 | 1 |  | 800 | 28.9528 |  | 0 | -6.7199 | 0.093268 | 0.29407 | 0.93716
51 | 5 | 1 |  | 800 | 28.948 |  | 0 | -6.7199 | 0.09327 | 0.29408 | 1.9595
52 | 7 | 1 |  | 833.7216 | 28.9548 |  | 0 | -6.7199 | 0.33055 | 1.0422 | 2.7925
53 | 10 | 1 |  | 1191.0308 | 29.0047 |  | 0 | -6.7199 | 0.5286 | 1.6667 | 5.278
54 | 13 | 1 |  | 1548.3401 | 29.1071 |  | 0 | -6.7199 | 0.64622 | 2.0375 | 6.1001
55 | 15 | 2 |  | 924.1771 | 29.2592 |  | 0 | -6.7199 | 0.26457 | 0.83418 | 1.1893
56 | 14 | 2 |  | 862.5653 | 29.3455 |  | 0 | -6.7199 | 0.29442 | 0.92829 | 2.0055
57 | 17 | 2 |  | 1047.4008 | 29.4264 |  | 0 | -6.7199 | 0.73576 | 2.3198 | 9.7265
58 | 20 | 2 |  | 1232.2362 | 29.5297 |  | 0 | -6.7199 | 0.59772 | 1.8846 | 6.484
59 | 22 | 2 |  | 1355.4598 | 29.6411 |  | 0 | -6.7199 | 0.86855 | 2.7385 | 11.311
60 | 27 | 2 |  | 1663.5188 | 29.772 |  | 0 | -6.7199 | 1.4414 | 4.5448 | 21.3355
61 | 31 | 2 |  | 1909.9661 | 29.8717 |  | 0 | -6.7199 | 0.87251 | 2.751 | 8.8703
62 | 31 | 2 |  | 1909.9661 | 29.9893 |  | 0 | -6.7199 | 0.59902 | 1.8887 | 3.2312
63 | 32 | 2 |  | 1971.5779 | 30.1476 |  | 0 | -6.7199 | 0.73923 | 2.3308 | 5.7758
64 | 32 | 2 |  | 1971.5779 | 30.3115 |  | 0 | -6.7199 | 0.55295 | 1.7435 | 1.906
65 | 32 | 2 |  | 1971.5779 | 30.5036 |  | 0 | -6.7199 | 0.59241 | 1.8679 | 2.7395
66 | 32 | 2 |  | 1971.5779 | 30.6526 |  | 0 | -6.7199 | 0.61761 | 1.9473 | 3.2723
67 | 32 | 2 |  | 1971.5779 | 30.8246 |  | 0 | -6.7199 | 0.46792 | 1.4753 | 0.14666
68 | 31 | 2 |  | 1909.9661 | 31.0289 |  | 0 | -6.7199 | 0.40863 | 1.2884 | -0.70497
69 | 31 | 2 |  | 1909.9661 | 31.2194 |  | 0 | -6.7199 | 0.71777 | 2.2631 | 5.7525
70 | 32 | 2 |  | 1971.5779 | 31.3842 |  | 0 | -6.7199 | 0.7029 | 2.2162 | 5.0899
71 | 32 | 2 |  | 1971.5779 | 31.5481 |  | 0 | -6.7199 | 0.55618 | 1.7536 | 2.047
72 | 32 | 2 |  | 1971.5779 | 31.712 |  | 0 | -6.7199 | 0.59436 | 1.874 | 2.8615
73 | 32 | 2 |  | 1971.5779 | 31.8822 |  | 0 | -6.7199 | 0.58291 | 1.8379 | 2.6432
74 | 32 | 2 |  | 1971.5779 | 32.0885 |  | 0 | -6.7199 | 0.58422 | 1.8421 | 2.7017
75 | 32 | 2 |  | 1971.5779 | 32.2376 |  | 0 | -6.7199 | 0.58217 | 1.8356 | 2.686
76 | 32 | 2 |  | 1971.5779 | 32.3867 |  | 0 | -6.7199 | 0.58083 | 1.8314 | 2.6902
77 | 32 | 2 |  | 1971.5779 | 32.5358 |  | 0 | -6.7199 | 0.57901 | 1.8256 | 2.6892
78 | 32 | 2 |  | 1971.5779 | 32.7065 |  | 0 | -6.7199 | 0.57665 | 1.8182 | 2.6888
79 | 32 | 2 |  | 1971.5779 | 32.8772 |  | 0 | -6.7199 | 0.57407 | 1.8101 | 2.6913
80 | 32 | 2 |  | 1971.5779 | 33.0479 |  | 0 | -6.7199 | 0.57059 | 1.7991 | 2.6817
81 | 32 | 2 |  | 1971.5779 | 33.2187 |  | 0 | -6.7199 | 0.56898 | 1.794 | 2.7175
82 | 32 | 2 |  | 1971.5779 | 33.3894 |  | 0 | -6.7199 | 0.55901 | 1.7626 | 2.5839
83 | 32 | 2 |  | 1971.5779 | 33.5714 |  | 0 | -6.7199 | 0.57886 | 1.8252 | 3.0827
84 | 32 | 2 |  | 1971.5779 | 33.7403 |  | 0 | -6.7199 | 0.48633 | 1.5334 | 1.224
85 | 31 | 2 |  | 1909.9661 | 33.9421 |  | -1.8699 | -4.8501 | 0 | 0 | -3.7977
86 | 29 | 2 |  | 1786.7425 | 34.1138 |  | -2.3025 | -4.4174 | 0 | 0 | -4.8362
87 | 27 | 2 |  | 1663.5188 | 34.3088 |  | -8.734 | 2.014 | 0 | 0 | -5.2043
88 | 25 | 2 |  | 1540.2952 | 34.4699 |  | 0 | -6.7199 | 0.25859 | 0.81534 | -1.0027
89 | 24 | 2 |  | 1478.6834 | 34.563 |  | 0 | -6.7199 | 0 | 0 | -5.356
90 | 19 | 2 |  | 1170.6244 | 34.6742 |  | 0 | -6.7199 | 0 | 0 | -4.1067
91 | 16 | 2 |  | 985.7889 | 34.7672 |  | 0 | -6.7199 | 0.078677 | 0.24807 | -2.2171
92 | 14 | 2 |  | 862.5653 | 34.8093 |  | 0 | -6.7199 | 0.016594 | 0.052321 | -2.9506
93 | 10 | 2 |  | 800 | 34.8529 |  | 0 | -6.7199 | 0.081676 | 0.25752 | -2.7249
94 | 8 | 2 |  | 800 | 34.8923 |  | -27.6216 | 20.9016 | 0.081567 | 0.25718 | -1.5571
95 | 4 | 2 |  | 800 | 34.9317 |  | 0 | -6.7199 | 0.081462 | 0.25685 | -1.7041
96 | 1 | 2 |  | 800 | 34.9711 |  | 0 | -6.7199 | 0.081361 | 0.25653 | 0.041888
97 | 0 | 0 |  | 800 | 34.9848 |  | 0 | -6.7199 | 0.081327 | 0.25642 | 0.57932
98 | 0 | 0 |  | 0 | 35.0218 |  | 0 | -3.1029 | 0 | 0 | 0.53743
99 | 0 | 0 |  | 0 | 35.0702 |  | 0 | -3.1029 | 0 | 0 | 0
100 | 0 | 0 |  | 0 | 35.1019 |  | 0 | -3.1029 | 0 | 0 | 0
101 | 0 | 0 |  | 0 | 35.1273 |  | 0 | -3.1029 | 0 | 0 | 0
102 | 0 | 0 |  | 0 | 35.1528 |  | 0 | -3.1029 | 0 | 0 | 0
103 | 0 | 0 |  | 0 | 35.1782 |  | 0 | -3.1029 | 0 | 0 | 0
104 | 0 | 0 |  | 0 | 35.2037 |  | 0 | -3.1029 | 0 | 0 | 0
105 | 0 | 0 |  | 0 | 35.2291 |  | 0 | -3.1029 | 0 | 0 | 0
106 | 0 | 0 |  | 0 | 35.2545 |  | 0 | -3.1029 | 0 | 0 | 0
107 | 0 | 0 |  | 0 | 35.28 |  | 0 | -3.1029 | 0 | 0 | 0
108 | 0 | 0 |  | 0 | 35.3054 |  | 0 | -3.1029 | 0 | 0 | 0
109 | 0 | 0 |  | 0 | 35.3309 |  | 0 | -3.1029 | 0 | 0 | 0
110 | 0 | 0 |  | 0 | 35.3563 |  | 0 | -3.1029 | 0 | 0 | 0
111 | 0 | 0 |  | 0 | 35.3818 |  | 0 | -3.1029 | 0 | 0 | 0
112 | 0 | 0 |  | 0 | 35.4072 |  | 0 | -3.1029 | 0 | 0 | 0
113 | 0 | 0 |  | 0 | 35.4327 |  | 0 | -3.1029 | 0 | 0 | 0
114 | 0 | 0 |  | 0 | 35.4581 |  | 0 | -3.1029 | 0 | 0 | 0
115 | 0 | 0 |  | 0 | 35.4835 |  | 0 | -3.1029 | 0 | 0 | 0.53743
116 | 0 | 1 |  | 800 | 35.5152 |  | 0 | -6.7199 | 0.080317 | 0.25324 | 0.57932
117 | 0 | 1 |  | 800 | 35.5636 |  | 0 | -6.7199 | 0.080253 | 0.25304 | 0.041888
118 | 0 | 1 |  | 800 | 35.6006 |  | 0 | -6.7199 | 0.080206 | 0.25289 | 0.041888
119 | 3 | 1 |  | 800 | 35.603 |  | 0 | -6.7199 | 0.080203 | 0.25288 | 1.4151
120 | 6 | 1 |  | 800 | 35.6026 |  | 0 | -6.7199 | 0.080204 | 0.25288 | 4.0152
121 | 11 | 1 |  | 1310.1339 | 35.58 |  | 0 | -6.7199 | 0.57291 | 1.8064 | 6.5074
122 | 13 | 1 |  | 1548.3401 | 35.6517 |  | 0 | -6.7199 | 0.51969 | 1.6386 | 4.5511
123 | 15 | 2 |  | 924.1771 | 35.7375 |  | 0 | -6.7199 | 0.27484 | 0.86656 | 1.9537
124 | 14 | 2 |  | 862.5653 | 35.7947 |  | 0 | -6.7199 | 0.20832 | 0.65682 | 0.87747
125 | 16 | 2 |  | 985.7889 | 35.823 |  | 0 | -6.7199 | 0.56413 | 1.7787 | 7.2983
126 | 19 | 2 |  | 1170.6244 | 35.8191 |  | 0 | -6.7199 | 0.6824 | 2.1516 | 9.0771
127 | 22 | 2 |  | 1355.4598 | 35.8874 |  | 0 | -6.7199 | 0.6926 | 2.1838 | 8.7427
128 | 24 | 2 |  | 1478.6834 | 35.9963 |  | 0 | -6.7199 | 0.6564 | 2.0696 | 7.6095
129 | 26 | 2 |  | 1601.907 | 36.0557 |  | 0 | -6.7199 | 0.73797 | 2.3268 | 8.7908
130 | 28 | 2 |  | 1725.1307 | 36.1486 |  | 0 | -6.7199 | 0.80067 | 2.5245 | 9.5692
131 | 30 | 2 |  | 1848.3543 | 36.2102 |  | 0 | -6.7199 | 0.82205 | 2.5919 | 9.4686
132 | 32 | 2 |  | 1971.5779 | 36.3103 |  | 0 | -6.7199 | 1.0568 | 3.3321 | 13.6837
133 | 35 | 2 |  | 2156.4133 | 36.4219 |  | 0 | -6.7199 | 1.134 | 3.5755 | 14.3153
134 | 36 | 3 |  | 1388.0316 | 36.5315 |  | 0 | -6.7199 | 0.31507 | 0.99342 | 1.0749
135 | 35 | 3 |  | 1349.4752 | 36.6704 |  | 0 | -6.7199 | 0.32442 | 1.0229 | 1.4234
136 | 36 | 3 |  | 1388.0316 | 36.8 |  | 0 | -6.7199 | 0.82986 | 2.6166 | 11.3637
137 | 38 | 3 |  | 1465.1445 | 36.9352 |  | 0 | -6.7199 | 0.92588 | 2.9193 | 13.0177
138 | 40 | 3 |  | 1542.2574 | 37.0353 |  | 0 | -6.7199 | 0.99866 | 3.1488 | 14.2144
139 | 42 | 3 |  | 1619.3703 | 37.1233 |  | 0 | -6.7199 | 0.91111 | 2.8727 | 12.2263
140 | 43 | 3 |  | 1657.9267 | 37.2131 |  | 0 | -6.7199 | 0.66491 | 2.0965 | 7.1159
141 | 44 | 3 |  | 1696.4831 | 37.335 |  | 0 | -6.7199 | 1.1028 | 3.4772 | 15.769
142 | 47 | 3 |  | 1812.1524 | 37.4651 |  | 0 | -6.7199 | 1.487 | 4.6886 | 22.9376
143 | 49 | 3 |  | 1889.2653 | 37.5407 |  | 0 | -6.7199 | 0.79558 | 2.5085 | 8.7675
144 | 49 | 3 |  | 1889.2653 | 37.6729 |  | 0 | -6.7199 | 0.73273 | 2.3103 | 7.476
145 | 50 | 3 |  | 1927.8217 | 37.8059 |  | 0 | -6.7199 | 0.83621 | 2.6366 | 9.4207
146 | 50 | 3 |  | 1927.8217 | 37.9518 |  | 0 | -6.7199 | 0.56683 | 1.7872 | 3.8465
147 | 50 | 3 |  | 1927.8217 | 38.1183 |  | 0 | -6.7199 | 0.63737 | 2.0096 | 5.3175
148 | 50 | 3 |  | 1927.8217 | 38.264 |  | 0 | -6.7199 | 0.62233 | 1.9622 | 5.0066
149 | 50 | 3 |  | 1927.8217 | 38.3869 |  | 0 | -6.7199 | 0.61132 | 1.9275 | 4.779
150 | 50 | 3 |  | 1927.8217 | 38.521 |  | 0 | -6.7199 | 0.67002 | 2.1126 | 6.0003
151 | 50 | 3 |  | 1927.8217 | 38.6668 |  | 0 | -6.7199 | 0.44687 | 1.409 | 1.3438
152 | 49 | 3 |  | 1889.2653 | 38.8409 |  | -29.7585 | 23.0385 | 0.38303 | 1.2077 | 0.20469
153 | 49 | 3 |  | 1889.2653 | 39.0012 |  | 0 | -6.7199 | 0.89291 | 2.8153 | 10.7788
154 | 50 | 3 |  | 1927.8217 | 39.1289 |  | 0 | -6.7199 | 0.63576 | 2.0045 | 5.2966
155 | 49 | 3 |  | 1889.2653 | 39.2729 |  | -56.4364 | 49.7165 | 0.33133 | 1.0447 | -0.88026
156 | 48 | 3 |  | 1850.7089 | 39.439 |  | -1.8699 | -4.8501 | 0 | 0 | -4.4851
157 | 46 | 3 |  | 1773.596 | 39.6026 |  | 0 | -6.7199 | 0 | 0 | -5.1615
158 | 45 | 3 |  | 1735.0396 | 39.7065 |  | 0 | -6.7199 | 0.33413 | 1.0535 | -0.03855
159 | 44 | 3 |  | 1696.4831 | 39.8094 |  | 0 | -6.7199 | 0 | 0 | -3.4318
160 | 42 | 3 |  | 1619.3703 | 39.9469 |  | 0 | -6.7199 | 0 | 0 | -5.9642
161 | 39 | 3 |  | 1503.701 | 40.0785 |  | 0 | -6.7199 | 0 | 0 | -5.4623
162 | 37 | 3 |  | 1426.5881 | 40.1946 |  | -0.31603 | -6.4039 | 0 | 0 | -5.1372
163 | 35 | 3 |  | 1349.4752 | 40.3266 |  | -28.3316 | 21.6117 | 0.18701 | 0.58965 | -1.3525
164 | 35 | 3 |  | 1349.4752 | 40.4619 |  | 0 | -6.7199 | 0.50339 | 1.5872 | 5.0665
165 | 35 | 3 |  | 1349.4752 | 40.6074 |  | 0 | -6.7199 | 0.20324 | 0.64082 | -1.0167
166 | 34 | 3 |  | 1310.9188 | 40.7369 |  | 0 | -6.7199 | 0.38484 | 1.2134 | 2.8301
167 | 35 | 3 |  | 1349.4752 | 40.8527 |  | 0 | -6.7199 | 0.5711 | 1.8007 | 6.4205
168 | 35 | 3 |  | 1349.4752 | 41.0041 |  | 0 | -6.7199 | 0.34636 | 1.0921 | 1.9074
169 | 35 | 3 |  | 1349.4752 | 41.1481 |  | 0 | -6.7199 | 0.40607 | 1.2803 | 3.1165
170 | 35 | 3 |  | 1349.4752 | 41.2891 |  | 0 | -6.7199 | 0.38993 | 1.2295 | 2.7918
171 | 35 | 3 |  | 1349.4752 | 41.4134 |  | 0 | -6.7199 | 0.39432 | 1.2433 | 2.8814
172 | 35 | 3 |  | 1349.4752 | 41.5314 |  | 0 | -6.7199 | 0.39261 | 1.2379 | 2.8477
173 | 35 | 3 |  | 1349.4752 | 41.5407 |  | 0 | -6.7199 | 0.39483 | 1.2449 | 2.8926
174 | 35 | 3 |  | 1349.4752 | 41.6627 |  | 0 | -6.7199 | 0.38755 | 1.2219 | 2.7466
175 | 35 | 3 |  | 1349.4752 | 41.791 |  | 0 | -6.7199 | 0.41421 | 1.306 | 3.2858
176 | 35 | 3 |  | 1349.4752 | 41.936 |  | 0 | -6.7199 | 0.33783 | 1.0652 | 1.7416
177 | 34 | 2 |  | 2094.8015 | 42.0696 |  | -1.8699 | -4.8501 | 0 | 0 | -3.8493
178 | 32 | 2 |  | 1971.5779 | 42.2163 |  | 0 | -6.7199 | 0 | 0 | -5.0635
179 | 30 | 2 |  | 1848.3543 | 42.4065 |  | 0 | -6.7199 | 0 | 0 | -6.744
180 | 27 | 2 |  | 1663.5188 | 42.5937 |  | 0 | -6.7199 | 0 | 0 | -6.1605
181 | 24 | 2 |  | 1478.6834 | 42.77 |  | 0 | -6.7199 | 0 | 0 | -5.356
182 | 20 | 2 |  | 1232.2362 | 42.8965 |  | 0 | -6.7199 | 0 | 0 | -4.3484
183 | 16 | 2 |  | 985.7889 | 43.0519 |  | 0 | -6.7199 | 0 | 0 | -3.4034
184 | 14 | 2 |  | 862.5653 | 43.1329 |  | -31.854 | 25.134 | 0.11763 | 0.37089 | -0.83441
185 | 12 | 2 |  | 800 | 43.1927 |  | 0 | -6.7199 | 0.078693 | 0.24812 | -2.7249
186 | 8 | 2 |  | 800 | 43.2468 |  | 0 | -6.7199 | 0.078686 | 0.2481 | -2.7249
187 | 5 | 2 |  | 800 | 43.3101 |  | -2.5487 | -4.1713 | 0.078679 | 0.24807 | -1.8307
188 | 1 | 2 |  | 800 | 43.3734 |  | 0 | -6.7199 | 0.078671 | 0.24805 | 0.57932
189 | 0 | 0 |  | 0 | 43.4412 |  | 0 | -3.1029 | 0 | 0 | 0.53743
190 | 0 | 0 |  | 0 | 43.4968 |  | 0 | -3.1029 | 0 | 0 | 0
191 | 0 | 0 |  | 0 | 43.5462 |  | 0 | -3.1029 | 0 | 0 | 0
192 | 0 | 0 |  | 0 | 43.6147 |  | 0 | -3.1029 | 0 | 0 | 0
193 | 0 | 0 |  | 0 | 43.6641 |  | 0 | -3.1029 | 0 | 0 | 0
194 | 0 | 0 |  | 0 | 43.7135 |  | 0 | -3.1029 | 0 | 0 | 0
195 | 0 | 0 |  | 0 | 43.7629 |  | 0 | -3.1029 | 0 | 0 | 0
196 | 0 | 0 |  | 0 | 43.8122 |  | 0 | -3.1029 | 0 | 0 | 0
197 | 0 | 0 |  | 0 | 43.8616 |  | 0 | -3.1029 | 0 | 0 | 0
198 | 0 | 0 |  | 0 | 43.911 |  | 0 | -3.1029 | 0 | 0 | 0
199 | 0 | 0 |  | 0 | 43.9604 |  | 0 | -3.1029 | 0 | 0 | 0
200 | 0 | 0 |  | 0 | 44.0098 |  | 0 | -3.1029 | 0 | 0 | 0
201 | 0 | 0 |  | 0 | 44.0591 |  | 0 | -3.1029 | 0 | 0 | 0
202 | 0 | 0 |  | 0 | 44.1085 |  | 0 | -3.1029 | 0 | 0 | 0
203 | 0 | 0 |  | 0 | 44.1579 |  | 0 | -3.1029 | 0 | 0 | 0
204 | 0 | 0 |  | 0 | 44.2135 |  | 0 | -3.1029 | 0 | 0 | 0.53743
205 | 0 | 1 |  | 800 | 44.2859 |  | 0 | -6.7199 | 0.078563 | 0.24771 | 0.57932
206 | 0 | 1 |  | 800 | 44.3613 |  | 0 | -6.7199 | 0.078554 | 0.24768 | 0.041888
207 | 2 | 1 |  | 800 | 44.4163 |  | 0 | -6.7199 | 0.078547 | 0.24766 | 0.84799
208 | 5 | 1 |  | 800 | 44.4283 |  | 0 | -6.7199 | 0.078546 | 0.24765 | 2.8454
209 | 9 | 1 |  | 1071.9277 | 44.4293 |  | 0 | -6.7199 | 0.45715 | 1.4414 | 5.0884
210 | 12 | 1 |  | 1429.237 | 44.48 |  | 0 | -6.7199 | 0.58093 | 1.8317 | 6.3683
211 | 15 | 1 |  | 1786.5462 | 44.5738 |  | 0 | -6.7199 | 0.55252 | 1.7421 | 4.3192
212 | 15 | 1 |  | 1786.5462 | 44.6646 |  | 0 | -6.7199 | 0.36831 | 1.1613 | 0.48149
213 | 15 | 1 |  | 1786.5462 | 44.8438 |  | 0 | -6.7199 | 0.41443 | 1.3067 | 1.4487
214 | 15 | 1 |  | 1786.5462 | 44.9901 |  | 0 | -6.7199 | 0.40774 | 1.2856 | 1.3105
215 | 15 | 1 |  | 1786.5462 | 45.1134 |  | 0 | -6.7199 | 0.38787 | 1.2229 | 0.89602
216 | 15 | 1 |  | 1786.5462 | 45.2804 |  | 0 | -6.7199 | 0.47437 | 1.4957 | 2.7039
217 | 16 | 1 |  | 1905.6493 | 45.414 |  | 0 | -6.7199 | 0.45781 | 1.4435 | 1.7711
218 | 15 | 1 |  | 1786.5462 | 45.5654 |  | -13.0903 | 6.3704 | 0.27586 | 0.86978 | -1.4522
219 | 13 | 1 |  | 1548.3401 | 45.7376 |  | 0 | -6.7199 | 0 | 0 | -3.4905
220 | 10 | 1 |  | 1191.0308 | 45.8799 |  | 0 | -6.7199 | 0.16625 | 0.52419 | -1.0887
221 | 9 | 1 |  | 1071.9277 | 45.9762 |  | 0 | -6.7199 | 0.087207 | 0.27496 | -2.217
222 | 4 | 1 |  | 800 | 46.0889 |  | 0 | -6.7199 | 0.07835 | 0.24704 | -2.3902
223 | 0 | 1 |  | 800 | 46.1543 |  | 0 | -6.7199 | 0.078342 | 0.24701 | 0.041888
224 | 0 | 0 |  | 800 | 46.2111 |  | 0 | -6.7199 | 0.078335 | 0.24699 | 0.041888
225 | 0 | 0 |  | 800 | 46.2835 |  | 0 | -6.7199 | 0.078327 | 0.24696 | 0.57932
226 | 0 | 0 |  | 0 | 46.3764 |  | 0 | -3.1029 | 0 | 0 | 0.53743
227 | 0 | 0 |  | 0 | 46.3848 |  | 0 | -3.1029 | 0 | 0 | 0
228 | 0 | 0 |  | 0 | 46.4864 |  | 0 | -3.1029 | 0 | 0 | 0
229 | 0 | 0 |  | 0 | 46.5358 |  | 0 | -3.1029 | 0 | 0 | 0
230 | 0 | 0 |  | 0 | 46.5443 |  | 0 | -3.1029 | 0 | 0 | 0
231 | 0 | 0 |  | 0 | 46.5529 |  | 0 | -3.1029 | 0 | 0 | 0
232 | 0 | 0 |  | 0 | 46.5615 |  | 0 | -3.1029 | 0 | 0 | 0
233 | 0 | 0 |  | 0 | 46.5701 |  | 0 | -3.1029 | 0 | 0 | 0
234 | 0 | 0 |  | 0 | 46.5787 |  | 0 | -3.1029 | 0 | 0 | 0
235 | 0 | 0 |  | 0 | 46.5872 |  | 0 | -3.1029 | 0 | 0 | 0
236 | 0 | 0 |  | 0 | 46.5958 |  | 0 | -3.1029 | 0 | 0 | 0
237 | 0 | 0 |  | 0 | 46.6044 |  | 0 | -3.1029 | 0 | 0 | 0
238 | 0 | 0 |  | 0 | 46.613 |  | 0 | -3.1029 | 0 | 0 | 0
239 | 0 | 0 |  | 0 | 46.6216 |  | 0 | -3.1029 | 0 | 0 | 0
240 | 0 | 0 |  | 0 | 46.6301 |  | 0 | -3.1029 | 0 | 0 | 0
241 | 0 | 0 |  | 0 | 46.6387 |  | 0 | -3.1029 | 0 | 0 | 0
242 | 0 | 0 |  | 0 | 46.6665 |  | 0 | -3.1029 | 0 | 0 | 0.53743
243 | 0 | 1 |  | 800 | 46.6751 |  | 0 | -6.7199 | 0.078281 | 0.24682 | 0.57932
244 | 0 | 1 |  | 800 | 46.6865 |  | 0 | -6.7199 | 0.078279 | 0.24682 | 0.041888
245 | 1 | 1 |  | 800 | 46.718 |  | 0 | -6.7199 | 0.078276 | 0.2468 | 0.37915
246 | 4 | 1 |  | 800 | 46.7036 |  | 0 | -6.7199 | 0.078277 | 0.24681 | 2.0949
247 | 7 | 1 |  | 833.7216 | 46.6638 |  | 0 | -6.7199 | 0.28561 | 0.90054 | 2.5203
248 | 9 | 1 |  | 1071.9277 | 46.6494 |  | 0 | -6.7199 | 0.43469 | 1.3706 | 4.6661
249 | 13 | 1 |  | 1548.3401 | 46.6573 |  | 0 | -6.7199 | 0.64007 | 2.0181 | 7.1399
250 | 15 | 2 |  | 924.1771 | 46.6747 |  | 0 | -6.7199 | 0.27612 | 0.8706 | 2.0551
251 | 15 | 2 |  | 924.1771 | 46.7151 |  | 0 | -6.7199 | 0.31961 | 1.0077 | 2.8939
252 | 17 | 2 |  | 1047.4008 | 46.7382 |  | 0 | -6.7199 | 0.46104 | 1.4537 | 5.2492
253 | 19 | 2 |  | 1170.6244 | 46.749 |  | 0 | -6.7199 | 0.75165 | 2.3699 | 10.4968
254 | 24 | 2 |  | 1478.6834 | 46.7578 |  | 0 | -6.7199 | 1.045 | 3.2948 | 15.3902
255 | 27 | 2 |  | 1663.5188 | 46.769 |  | 0 | -6.7199 | 0.90363 | 2.8491 | 12.0154
256 | 30 | 2 |  | 1848.3543 | 46.8075 |  | 0 | -6.7199 | 0.90152 | 2.8425 | 11.2301
257 | 31 | 2 |  | 1909.9661 | 46.8732 |  | 0 | -6.7199 | 0.50303 | 1.5861 | 2.7141
258 | 31 | 2 |  | 1909.9661 | 47.0133 |  | 0 | -6.7199 | 0.60615 | 1.9112 | 4.8668
259 | 32 | 2 |  | 1971.5779 | 47.0913 |  | 0 | -6.7199 | 0.64293 | 2.0272 | 5.3225
260 | 32 | 2 |  | 1971.5779 | 47.1829 |  | 0 | -6.7199 | 0.48527 | 1.5301 | 2.0266
261 | 32 | 2 |  | 1971.5779 | 47.2746 |  | 0 | -6.7199 | 0.5176 | 1.632 | 2.7063
262 | 32 | 2 |  | 1971.5779 | 47.3514 |  | 0 | -6.7199 | 0.54495 | 1.7182 | 3.2803
263 | 32 | 2 |  | 1971.5779 | 47.4512 |  | 0 | -6.7199 | 0.39567 | 1.2475 | 0.14274
264 | 31 | 2 |  | 1909.9661 | 47.5838 |  | 0 | -6.7199 | 0.33997 | 1.0719 | -0.70612
265 | 31 | 2 |  | 1909.9661 | 47.7274 |  | 0 | -6.7199 | 0.64833 | 2.0442 | 5.7515
266 | 32 | 2 |  | 1971.5779 | 47.8445 |  | 0 | -6.7199 | 0.63128 | 1.9904 | 5.0892
267 | 32 | 2 |  | 1971.5779 | 47.9607 |  | 0 | -6.7199 | 0.48575 | 1.5316 | 2.0462
268 | 32 | 2 |  | 1971.5779 | 48.0769 |  | 0 | -6.7199 | 0.52451 | 1.6538 | 2.861
269 | 32 | 2 |  | 1971.5779 | 48.1995 |  | 0 | -6.7199 | 0.51397 | 1.6205 | 2.6415
270 | 32 | 2 |  | 1971.5779 | 48.3581 |  | 0 | -6.7199 | 0.51688 | 1.6297 | 2.7046
271 | 32 | 2 |  | 1971.5779 | 48.4595 |  | 0 | -6.7199 | 0.51525 | 1.6246 | 2.6717
272 | 32 | 2 |  | 1971.5779 | 48.5832 |  | 0 | -6.7199 | 0.51846 | 1.6347 | 2.7404
273 | 32 | 2 |  | 1971.5779 | 48.6846 |  | 0 | -6.7199 | 0.50686 | 1.5981 | 2.4985
274 | 32 | 2 |  | 1971.5779 | 48.7972 |  | 0 | -6.7199 | 0.54969 | 1.7332 | 3.3973
275 | 32 | 2 |  | 1971.5779 | 48.9216 |  | 0 | -6.7199 | 0.38318 | 1.2082 | -0.10274
276 | 31 | 2 |  | 1909.9661 | 49.0788 |  | 0 | -6.7199 | 0.37911 | 1.1953 | 0.13761
277 | 31 | 2 |  | 1909.9661 | 49.2224 |  | 0 | -6.7199 | 0.48733 | 1.5366 | 2.4132
278 | 31 | 2 |  | 1909.9661 | 49.3213 |  | 0 | -6.7199 | 0.63538 | 2.0033 | 5.5016
279 | 32 | 2 |  | 1971.5779 | 49.4239 |  | 0 | -6.7199 | 0.53057 | 1.6729 | 3.0047
280 | 31 | 2 |  | 1909.9661 | 49.5482 |  | -23.2224 | 16.5024 | 0.31898 | 1.0058 | -1.1266
281 | 30 | 2 |  | 1848.3543 | 49.6975 |  | -2.5283 | -4.1916 | 0 | 0 | -4.4497
282 | 27 | 2 |  | 1663.5188 | 49.8187 |  | 0 | -6.7199 | 0 | 0 | -6.1605
283 | 24 | 2 |  | 1478.6834 | 49.9443 |  | 0 | -6.7199 | 0 | 0 | -4.9123
284 | 22 | 2 |  | 1355.4598 | 50.0202 |  | 0 | -6.7199 | 0 | 0 | -4.6339
285 | 19 | 2 |  | 1170.6244 | 50.1297 |  | 0 | -6.7199 | 0 | 0 | -4.1067
286 | 16 | 2 |  | 985.7889 | 50.1961 |  | 0 | -6.7199 | 0 | 0 | -3.3544
287 | 14 | 2 |  | 862.5653 | 50.2543 |  | 0 | -6.7199 | 0.0086481 | 0.027268 | -2.9506
288 | 11 | 2 |  | 800 | 50.3014 |  | -2.538 | -4.182 | 0.077859 | 0.24549 | -2.7249
289 | 8 | 2 |  | 800 | 50.3462 |  | 0 | -6.7199 | 0.077854 | 0.24547 | -2.7249
290 | 4 | 2 |  | 800 | 50.3933 |  | 0 | -6.7199 | 0.077848 | 0.24546 | -1.6022
291 | 1 | 2 |  | 800 | 50.4335 |  | 0 | -6.7199 | 0.077844 | 0.24544 | 0.041888
292 | 0 | 0 |  | 800 | 50.485 |  | 0 | -6.7199 | 0.077838 | 0.24542 | 0.57932
293 | 0 | 0 |  | 0 | 50.5297 |  | 0 | -3.1029 | 0 | 0 | 0.53743
294 | 0 | 0 |  | 0 | 50.6 |  | 0 | -3.1029 | 0 | 0 | 0
295 | 0 | 0 |  | 0 | 50.6536 |  | 0 | -3.1029 | 0 | 0 | 0
296 | 0 | 0 |  | 0 | 50.701 |  | 0 | -3.1029 | 0 | 0 | 0
297 | 0 | 0 |  | 0 | 50.7483 |  | 0 | -3.1029 | 0 | 0 | 0
298 | 0 | 0 |  | 0 | 50.7957 |  | 0 | -3.1029 | 0 | 0 | 0
299 | 0 | 0 |  | 0 | 50.843 |  | 0 | -3.1029 | 0 | 0 | 0
300 | 0 | 0 |  | 0 | 50.8904 |  | 0 | -3.1029 | 0 | 0 | 0
301 | 0 | 0 |  | 0 | 50.9378 |  | 0 | -3.1029 | 0 | 0 | 0
302 | 0 | 0 |  | 0 | 50.9851 |  | 0 | -3.1029 | 0 | 0 | 0
303 | 0 | 0 |  | 0 | 51.0325 |  | 0 | -3.1029 | 0 | 0 | 0
304 | 0 | 0 |  | 0 | 51.0799 |  | 0 | -3.1029 | 0 | 0 | 0
305 | 0 | 0 |  | 0 | 51.1272 |  | 0 | -3.1029 | 0 | 0 | 0
306 | 0 | 0 |  | 0 | 51.1746 |  | 0 | -3.1029 | 0 | 0 | 0
307 | 0 | 0 |  | 0 | 51.222 |  | 0 | -3.1029 | 0 | 0 | 0
308 | 0 | 0 |  | 0 | 51.2693 |  | 0 | -3.1029 | 0 | 0 | 0
309 | 0 | 0 |  | 0 | 51.3167 |  | 0 | -3.1029 | 0 | 0 | 0.53743
310 | 0 | 1 |  | 800 | 51.3832 |  | 0 | -6.7199 | 0.077734 | 0.2451 | 0.57932
311 | 0 | 1 |  | 800 | 51.4306 |  | 0 | -6.7199 | 0.077729 | 0.24508 | 0.041888
312 | 0 | 1 |  | 800 | 51.4808 |  | 0 | -6.7199 | 0.077723 | 0.24506 | 0.041888
313 | 1 | 1 |  | 800 | 51.5511 |  | 0 | -6.7199 | 0.077715 | 0.24504 | 0.38649
314 | 4 | 1 |  | 800 | 51.5598 |  | 0 | -6.7199 | 0.077714 | 0.24503 | 1.9832
315 | 7 | 1 |  | 833.7216 | 51.5657 |  | 0 | -6.7199 | 0.32626 | 1.0287 | 3.3127
316 | 10 | 1 |  | 1191.0308 | 51.5573 |  | 0 | -6.7199 | 0.47346 | 1.4928 | 5.0858
317 | 13 | 1 |  | 1548.3401 | 51.5883 |  | 0 | -6.7199 | 0.58725 | 1.8516 | 6.1153
318 | 15 | 2 |  | 924.1771 | 51.6442 |  | 0 | -6.7199 | 0.24067 | 0.75882 | 1.3928
319 | 14 | 2 |  | 862.5653 | 51.6911 |  | 0 | -6.7199 | 0.22061 | 0.6956 | 1.2071
320 | 16 | 2 |  | 985.7889 | 51.7458 |  | 0 | -6.7199 | 0.50835 | 1.6028 | 6.3498
321 | 18 | 2 |  | 1109.0126 | 51.7669 |  | 0 | -6.7199 | 0.47443 | 1.4959 | 5.3576
322 | 20 | 2 |  | 1232.2362 | 51.8008 |  | 0 | -6.7199 | 0.62259 | 1.963 | 7.883
323 | 23 | 2 |  | 1417.0716 | 51.8746 |  | 0 | -6.7199 | 0.83878 | 2.6447 | 11.5805
324 | 26 | 2 |  | 1601.907 | 51.9064 |  | 0 | -6.7199 | 0.76733 | 2.4194 | 9.5545
325 | 28 | 2 |  | 1725.1307 | 51.9855 |  | 0 | -6.7199 | 0.90957 | 2.8679 | 11.9558
326 | 31 | 2 |  | 1909.9661 | 52.0097 |  | 0 | -6.7199 | 0.86788 | 2.7364 | 10.3268
327 | 32 | 2 |  | 1971.5779 | 52.0808 |  | 0 | -6.7199 | 0.80811 | 2.548 | 8.806
328 | 34 | 2 |  | 2094.8015 | 52.1611 |  | 0 | -6.7199 | 0.79633 | 2.5108 | 7.9292
329 | 34 | 3 |  | 1310.9188 | 52.2009 |  | 0 | -6.7199 | 0.44699 | 1.4094 | 4.1639
330 | 35 | 3 |  | 1349.4752 | 52.3092 |  | 0 | -6.7199 | 0.62235 | 1.9623 | 7.5264
331 | 36 | 3 |  | 1388.0316 | 52.3959 |  | 0 | -6.7199 | 0.76915 | 2.4251 | 10.3033
332 | 38 | 3 |  | 1465.1445 | 52.5059 |  | 0 | -6.7199 | 0.80899 | 2.5507 | 10.8551
333 | 39 | 3 |  | 1503.701 | 52.5705 |  | 0 | -6.7199 | 0.71642 | 2.2589 | 8.8888
334 | 41 | 3 |  | 1580.8138 | 52.6307 |  | 0 | -6.7199 | 1.254 | 3.954 | 19.2319
335 | 44 | 3 |  | 1696.4831 | 52.765 |  | 0 | -6.7199 | 1.0587 | 3.3382 | 15.0535
336 | 45 | 3 |  | 1735.0396 | 52.8296 |  | 0 | -6.7199 | 0.86367 | 2.7232 | 10.9995
337 | 47 | 3 |  | 1812.1524 | 52.8403 |  | 0 | -6.7199 | 1.2461 | 3.9288 | 18.3667
338 | 49 | 3 |  | 1889.2653 | 52.9328 |  | 0 | -6.7199 | 1.078 | 3.3991 | 14.7016
339 | 50 | 3 |  | 1927.8217 | 52.9764 |  | 0 | -6.7199 | 0.73147 | 2.3063 | 7.4481
340 | 50 | 3 |  | 1927.8217 | 53.0633 |  | 0 | -6.7199 | 0.58308 | 1.8385 | 4.3693
341 | 50 | 3 |  | 1927.8217 | 53.1343 |  | 0 | -6.7199 | 0.62265 | 1.9632 | 5.194
342 | 50 | 3 |  | 1927.8217 | 53.1974 |  | 0 | -6.7199 | 0.61198 | 1.9296 | 4.9728
343 | 50 | 3 |  | 1927.8217 | 53.3177 |  | 0 | -6.7199 | 0.6148 | 1.9385 | 5.0329
344 | 50 | 3 |  | 1927.8217 | 53.3808 |  | 0 | -6.7199 | 0.61384 | 1.9355 | 5.0137
345 | 50 | 3 |  | 1927.8217 | 53.4439 |  | 0 | -6.7199 | 0.61461 | 1.9379 | 5.0303
346 | 50 | 3 |  | 1927.8217 | 53.507 |  | 0 | -6.7199 | 0.61229 | 1.9306 | 4.9829
347 | 50 | 3 |  | 1927.8217 | 53.5924 |  | 0 | -6.7199 | 0.62056 | 1.9566 | 5.1559
348 | 50 | 3 |  | 1927.8217 | 53.6555 |  | 0 | -6.7199 | 0.58957 | 1.8589 | 4.5114
349 | 50 | 3 |  | 1927.8217 | 53.7265 |  | 0 | -6.7199 | 0.70533 | 2.2239 | 6.9163
350 | 50 | 3 |  | 1927.8217 | 53.8054 |  | -28.3316 | 21.6117 | 0.3093 | 0.97524 | -1.3751
351 | 48 | 3 |  | 1850.7089 | 53.9256 |  | 0 | -6.7199 | 0 | 0 | -6.256
352 | 47 | 3 |  | 1812.1524 | 54.0039 |  | 0 | -6.7199 | 0.42368 | 1.3359 | 1.6183
353 | 46 | 3 |  | 1773.596 | 54.1153 |  | -33.8053 | 27.0853 | 0 | 0 | -6.6618
354 | 43 | 3 |  | 1657.9267 | 54.1951 |  | 0 | -6.7199 | 0 | 0 | -6.1354
355 | 41 | 3 |  | 1580.8138 | 54.2779 |  | -0.31603 | -6.4039 | 0 | 0 | -5.7949
356 | 39 | 3 |  | 1503.701 | 54.3463 |  | -12.0984 | 5.3785 | 0.16423 | 0.5178 | -2.3778
357 | 38 | 3 |  | 1465.1445 | 54.3964 |  | 0 | -6.7199 | 0 | 0 | -5.2988
358 | 35 | 3 |  | 1349.4752 | 54.4294 |  | 0 | -6.7199 | 0 | 0 | -4.8191
359 | 34 | 3 |  | 1310.9188 | 54.4961 |  | 0 | -6.7199 | 0.4799 | 1.5131 | 4.8385
360 | 35 | 3 |  | 1349.4752 | 54.5796 |  | 0 | -6.7199 | 0.53786 | 1.6959 | 5.8644
361 | 35 | 3 |  | 1349.4752 | 54.6567 |  | 0 | -6.7199 | 0.34841 | 1.0985 | 2.0543
362 | 35 | 3 |  | 1349.4752 | 54.7193 |  | 0 | -6.7199 | 0.39882 | 1.2575 | 3.0749
363 | 35 | 3 |  | 1349.4752 | 54.8005 |  | 0 | -6.7199 | 0.38525 | 1.2147 | 2.8014
364 | 35 | 3 |  | 1349.4752 | 54.911 |  | 0 | -6.7199 | 0.38884 | 1.226 | 2.8747
365 | 35 | 3 |  | 1349.4752 | 54.9693 |  | 0 | -6.7199 | 0.38784 | 1.2229 | 2.8549
366 | 35 | 3 |  | 1349.4752 | 55.0277 |  | 0 | -6.7199 | 0.38809 | 1.2237 | 2.8605
367 | 35 | 3 |  | 1349.4752 | 55.086 |  | 0 | -6.7199 | 0.38794 | 1.2232 | 2.8578
368 | 35 | 3 |  | 1349.4752 | 55.1443 |  | 0 | -6.7199 | 0.38817 | 1.2239 | 2.863
369 | 35 | 3 |  | 1349.4752 | 55.2026 |  | 0 | -6.7199 | 0.38725 | 1.221 | 2.8449
370 | 35 | 3 |  | 1349.4752 | 55.1481 |  | 0 | -6.7199 | 0.3906 | 1.2316 | 2.9121
371 | 35 | 3 |  | 1349.4752 | 55.2064 |  | 0 | -6.7199 | 0.40523 | 1.2777 | 3.208
372 | 35 | 2 |  | 2156.4133 | 55.271 |  | 0 | -6.7199 | 0.63451 | 2.0006 | 4.2527
373 | 34 | 2 |  | 2094.8015 | 55.3013 |  | 0 | -6.7199 | 0 | 0 | -8.2319
374 | 29 | 2 |  | 1786.7425 | 55.3594 |  | 0 | -6.7199 | 0 | 0 | -6.7229
375 | 27 | 2 |  | 1663.5188 | 55.4571 |  | 0 | -6.7199 | 0 | 0 | -6.1605
376 | 23 | 2 |  | 1417.0716 | 55.5399 |  | 0 | -6.7199 | 0 | 0 | -5.0975
377 | 20 | 2 |  | 1232.2362 | 55.5707 |  | 0 | -6.7199 | 0 | 0 | -4.3484
378 | 17 | 2 |  | 1047.4008 | 55.635 |  | -13.3544 | 6.6345 | 0 | 0 | -3.1891
379 | 15 | 2 |  | 924.1771 | 55.6713 |  | 0 | -6.7199 | 0 | 0 | -3.1755
380 | 11 | 2 |  | 800 | 55.7004 |  | 0 | -6.7199 | 0.077244 | 0.24355 | -2.7249
381 | 8 | 2 |  | 800 | 55.7207 |  | -1.6226 | -5.0974 | 0.077241 | 0.24354 | -1.9297
382 | 5 | 2 |  | 800 | 55.7465 |  | 0 | -6.7199 | 0.077238 | 0.24353 | -2.0395
383 | 1 | 2 |  | 800 | 55.7723 |  | 0 | -6.7199 | 0.077236 | 0.24352 | 0.57932
384 | 0 | 0 |  | 0 | 55.8025 |  | 0 | -3.1029 | 0 | 0 | 0.53743
385 | 0 | 0 |  | 0 | 55.8172 |  | 0 | -3.1029 | 0 | 0 | 0
386 | 0 | 0 |  | 0 | 55.8291 |  | 0 | -3.1029 | 0 | 0 | 0
387 | 0 | 0 |  | 0 | 55.8601 |  | 0 | -3.1029 | 0 | 0 | 0
388 | 0 | 0 |  | 0 | 55.872 |  | 0 | -3.1029 | 0 | 0 | 0
389 | 0 | 0 |  | 0 | 55.8838 |  | 0 | -3.1029 | 0 | 0 | 0
390 | 0 | 0 |  | 0 | 55.8957 |  | 0 | -3.1029 | 0 | 0 | 0
391 | 0 | 0 |  | 0 | 55.9076 |  | 0 | -3.1029 | 0 | 0 | 0
392 | 0 | 0 |  | 0 | 55.9194 |  | 0 | -3.1029 | 0 | 0 | 0
393 | 0 | 0 |  | 0 | 55.9313 |  | 0 | -3.1029 | 0 | 0 | 0
394 | 0 | 0 |  | 0 | 55.9431 |  | 0 | -3.1029 | 0 | 0 | 0
395 | 0 | 0 |  | 0 | 55.955 |  | 0 | -3.1029 | 0 | 0 | 0
396 | 0 | 0 |  | 0 | 55.9669 |  | 0 | -3.1029 | 0 | 0 | 0
397 | 0 | 0 |  | 0 | 55.9787 |  | 0 | -3.1029 | 0 | 0 | 0
398 | 0 | 0 |  | 0 | 55.9906 |  | 0 | -3.1029 | 0 | 0 | 0
399 | 0 | 0 |  | 0 | 56.0025 |  | 0 | -3.1029 | 0 | 0 | 0.53743
400 | 0 | 1 |  | 800 | 56.0335 |  | 0 | -6.7199 | 0.077206 | 0.24343 | 0.57932
401 | 0 | 1 |  | 800 | 56.0454 |  | 0 | -6.7199 | 0.077205 | 0.24343 | 0.041888
402 | 1 | 1 |  | 800 | 56.0601 |  | 0 | -6.7199 | 0.077203 | 0.24342 | 0.5341
403 | 6 | 1 |  | 800 | 56.0235 |  | 0 | -6.7199 | 0.077207 | 0.24343 | 4.2906
404 | 9 | 1 |  | 1071.9277 | 55.9874 |  | 0 | -6.7199 | 0.30239 | 0.95343 | 2.133
405 | 10 | 1 |  | 1191.0308 | 55.9945 |  | 0 | -6.7199 | 0.44243 | 1.395 | 4.5033
406 | 14 | 1 |  | 1667.4432 | 55.9914 |  | 0 | -6.7199 | 0.66455 | 2.0953 | 7.2586
407 | 15 | 1 |  | 1786.5462 | 55.9864 |  | 0 | -6.7199 | 0.33 | 1.0405 | -0.20071
408 | 14 | 1 |  | 1667.4432 | 56.082 |  | 0 | -6.7199 | 0.30458 | 0.96034 | -0.17049
409 | 14 | 1 |  | 1667.4432 | 56.1626 |  | 0 | -6.7199 | 0.3882 | 1.224 | 1.5725
410 | 14 | 1 |  | 1667.4432 | 56.24 |  | 0 | -6.7199 | 0.34694 | 1.0939 | 0.71483
411 | 14 | 1 |  | 1667.4432 | 56.3263 |  | 0 | -6.7199 | 0.43812 | 1.3814 | 2.6096
412 | 15 | 1 |  | 1786.5462 | 56.4055 |  | 0 | -6.7199 | 0.40475 | 1.2762 | 1.3707
413 | 14 | 1 |  | 1667.4432 | 56.4682 |  | -0.66843 | -6.0515 | 0.27619 | 0.87083 | -0.76057
414 | 13 | 1 |  | 1548.3401 | 56.5488 |  | 0 | -6.7199 | 0.18949 | 0.59747 | -2.0308
415 | 10 | 1 |  | 1191.0308 | 56.6166 |  | 0 | -6.7199 | 0.082539 | 0.26025 | -2.7227
416 | 7 | 1 |  | 833.7216 | 56.6673 |  | 0 | -6.7199 | 0.032575 | 0.10271 | -2.3381
417 | 3 | 1 |  | 800 | 56.6931 |  | 0 | -6.7199 | 0.077132 | 0.2432 | -1.2556
418 | 0 | 1 |  | 800 | 56.712 |  | 0 | -6.7199 | 0.07713 | 0.24319 | 0.041888
419 | 0 | 0 |  | 800 | 56.7455 |  | 0 | -6.7199 | 0.077126 | 0.24318 | 0.041888
420 | 0 | 0 |  | 800 | 56.7803 |  | 0 | -6.7199 | 0.077122 | 0.24317 | 0.57932
421 | 0 | 0 |  | 0 | 56.795 |  | 0 | -3.1029 | 0 | 0 | 0.53743
422 | 0 | 0 |  | 0 | 56.8069 |  | 0 | -3.1029 | 0 | 0 | 0
423 | 0 | 0 |  | 0 | 56.9128 |  | 0 | -3.1029 | 0 | 0 | 0
424 | 0 | 0 |  | 0 | 56.9246 |  | 0 | -3.1029 | 0 | 0 | 0
425 | 0 | 0 |  | 0 | 56.9365 |  | 0 | -3.1029 | 0 | 0 | 0
426 | 0 | 0 |  | 0 | 56.9484 |  | 0 | -3.1029 | 0 | 0 | 0
427 | 0 | 0 |  | 0 | 56.9602 |  | 0 | -3.1029 | 0 | 0 | 0
428 | 0 | 0 |  | 0 | 56.9721 |  | 0 | -3.1029 | 0 | 0 | 0
429 | 0 | 0 |  | 0 | 56.984 |  | 0 | -3.1029 | 0 | 0 | 0
430 | 0 | 0 |  | 0 | 56.9958 |  | 0 | -3.1029 | 0 | 0 | 0
431 | 0 | 0 |  | 0 | 57.0077 |  | 0 | -3.1029 | 0 | 0 | 0
432 | 0 | 0 |  | 0 | 57.0196 |  | 0 | -3.1029 | 0 | 0 | 0
433 | 0 | 0 |  | 0 | 57.0314 |  | 0 | -3.1029 | 0 | 0 | 0
434 | 0 | 0 |  | 0 | 57.0433 |  | 0 | -3.1029 | 0 | 0 | 0
435 | 0 | 0 |  | 0 | 57.0552 |  | 0 | -3.1029 | 0 | 0 | 0
436 | 0 | 0 |  | 0 | 56.9542 |  | 0 | -3.1029 | 0 | 0 | 0
437 | 0 | 0 |  | 0 | 56.9661 |  | 0 | -3.1029 | 0 | 0 | 0.53743
438 | 0 | 0 |  | 800 | 56.9842 |  | 0 | -6.7199 | 0.0771 | 0.24309 | 0.57932
439 | 0 | 1 |  | 800 | 57.019 |  | 0 | -6.7199 | 0.077096 | 0.24308 | 0.041888
440 | 0 | 1 |  | 800 | 57.0424 |  | 0 | -6.7199 | 0.077093 | 0.24307 | 0.041888
441 | 4 | 1 |  | 800 | 57.0313 |  | 0 | -6.7199 | 0.077094 | 0.24308 | 2.4953
442 | 7 | 1 |  | 833.7216 | 56.9947 |  | 0 | -6.7199 | 0.2757 | 0.86927 | 2.3773
443 | 9 | 1 |  | 1071.9277 | 56.9836 |  | 0 | -6.7199 | 0.42239 | 1.3318 | 4.4874
444 | 13 | 1 |  | 1548.3401 | 56.9805 |  | 0 | -6.7199 | 0.69855 | 2.2025 | 8.4112
445 | 16 | 2 |  | 985.7889 | 57.0017 |  | 0 | -6.7199 | 0.29511 | 0.93049 | 2.2786
446 | 15 | 2 |  | 924.1771 | 57.05 |  | 0 | -6.7199 | 0.2203 | 0.69461 | 1.0231
447 | 17 | 2 |  | 1047.4008 | 57.077 |  | 0 | -6.7199 | 0.55481 | 1.7493 | 7.1057
448 | 20 | 2 |  | 1232.2362 | 57.0708 |  | 0 | -6.7199 | 0.8662 | 2.7311 | 12.61
449 | 25 | 2 |  | 1540.2952 | 57.0948 |  | 0 | -6.7199 | 1.0472 | 3.3018 | 15.3553
450 | 28 | 2 |  | 1725.1307 | 57.0816 |  | 0 | -6.7199 | 0.98096 | 3.093 | 13.4416
451 | 31 | 2 |  | 1909.9661 | 57.1062 |  | 0 | -6.7199 | 0.76144 | 2.4008 | 8.1993
452 | 31 | 2 |  | 1909.9661 | 57.1314 |  | 0 | -6.7199 | 0.53229 | 1.6783 | 3.4453
453 | 32 | 2 |  | 1971.5779 | 57.1991 |  | 0 | -6.7199 | 0.64801 | 2.0432 | 5.551
454 | 32 | 2 |  | 1971.5779 | 57.2725 |  | 0 | -6.7199 | 0.50557 | 1.5941 | 2.5753
455 | 32 | 2 |  | 1971.5779 | 57.3423 |  | 0 | -6.7199 | 0.38877 | 1.2258 | 0.11718
456 | 31 | 2 |  | 1909.9661 | 57.4567 |  | 0 | -6.7199 | 0.36924 | 1.1642 | 0.026618
457 | 31 | 2 |  | 1909.9661 | 57.5574 |  | 0 | -6.7199 | 0.49402 | 1.5576 | 2.6499
458 | 31 | 2 |  | 1909.9661 | 57.6022 |  | 0 | -6.7199 | 0.59065 | 1.8623 | 4.6676
459 | 32 | 2 |  | 1971.5779 | 57.6618 |  | 0 | -6.7199 | 0.67908 | 2.1412 | 6.2026
460 | 32 | 2 |  | 1971.5779 | 57.7306 |  | -39.1961 | 32.4761 | 0.35734 | 1.1267 | -0.54266
461 | 31 | 2 |  | 1909.9661 | 57.8381 |  | 0 | -6.7199 | 0.49898 | 1.5733 | 2.7568
462 | 32 | 2 |  | 1971.5779 | 57.9058 |  | 0 | -6.7199 | 0.66514 | 2.0972 | 5.9157
463 | 32 | 2 |  | 1971.5779 | 57.9938 |  | 0 | -6.7199 | 0.46939 | 1.48 | 1.8239
464 | 32 | 2 |  | 1971.5779 | 58.1227 |  | 0 | -6.7199 | 0.5215 | 1.6443 | 2.9194
465 | 32 | 2 |  | 1971.5779 | 58.2041 |  | 0 | -6.7199 | 0.50745 | 1.6 | 2.6258
466 | 32 | 2 |  | 1971.5779 | 58.2739 |  | 0 | -6.7199 | 0.51118 | 1.6117 | 2.7048
467 | 32 | 2 |  | 1971.5779 | 58.3325 |  | 0 | -6.7199 | 0.51008 | 1.6083 | 2.6824
468 | 32 | 2 |  | 1971.5779 | 58.391 |  | 0 | -6.7199 | 0.51054 | 1.6097 | 2.6928
469 | 32 | 2 |  | 1971.5779 | 58.4495 |  | 0 | -6.7199 | 0.50959 | 1.6067 | 2.6736
470 | 32 | 2 |  | 1971.5779 | 58.5303 |  | 0 | -6.7199 | 0.51271 | 1.6166 | 2.7399
471 | 32 | 2 |  | 1971.5779 | 58.6013 |  | 0 | -6.7199 | 0.50094 | 1.5795 | 2.4939
472 | 32 | 2 |  | 1971.5779 | 58.6836 |  | 0 | -6.7199 | 0.54467 | 1.7173 | 3.4115
473 | 32 | 2 |  | 1971.5779 | 58.7775 |  | 0 | -6.7199 | 0.37499 | 1.1823 | -0.15711
474 | 31 | 2 |  | 1909.9661 | 58.9044 |  | 0 | -6.7199 | 0.39089 | 1.2325 | 0.49935
475 | 31 | 2 |  | 1909.9661 | 59.0175 |  | 0 | -6.7199 | 0.44606 | 1.4064 | 1.6608
476 | 30 | 2 |  | 1848.3543 | 59.1452 |  | -0.95867 | -5.7613 | 0 | 0 | -3.3295
477 | 28 | 2 |  | 1725.1307 | 59.2598 |  | 0 | -6.7199 | 0 | 0 | -6.4389
478 | 25 | 2 |  | 1540.2952 | 59.3176 |  | 0 | -6.7199 | 0 | 0 | -5.6192
479 | 22 | 2 |  | 1355.4598 | 59.3571 |  | 0 | -6.7199 | 0 | 0 | -4.8436
480 | 19 | 2 |  | 1170.6244 | 59.4362 |  | 0 | -6.7199 | 0 | 0 | -4.1067
481 | 16 | 2 |  | 985.7889 | 59.4937 |  | 0 | -6.7199 | 0 | 0 | -3.4034
482 | 13 | 2 |  | 800.9535 | 59.5399 |  | 0 | -6.7199 | 0.076815 | 0.2422 | -2.7283
483 | 10 | 2 |  | 800 | 59.5639 |  | -34.9597 | 28.2397 | 0.076812 | 0.24219 | -1.3896
484 | 8 | 2 |  | 800 | 59.6021 |  | -27.6216 | 20.9016 | 0.076808 | 0.24218 | -1.5508
485 | 4 | 2 |  | 800 | 59.6404 |  | 0 | -6.7199 | 0.076804 | 0.24216 | -2.0635
486 | 0 | 2 |  | 800 | 59.6787 |  | 0 | -6.7199 | 0.0768 | 0.24215 | 0.041888
487 | 0 | 0 |  | 800 | 59.6914 |  | 0 | -6.7199 | 0.076798 | 0.24215 | 0.041888
488 | 0 | 0 |  | 800 | 59.7278 |  | 0 | -6.7199 | 0.076794 | 0.24213 | 0.57932
489 | 0 | 0 |  | 0 | 59.7594 |  | 0 | -3.1029 | 0 | 0 | 0.53743
490 | 0 | 0 |  | 0 | 59.8049 |  | 0 | -3.1029 | 0 | 0 | 0
491 | 0 | 0 |  | 0 | 59.8815 |  | 0 | -3.1029 | 0 | 0 | 0
492 | 0 | 0 |  | 0 | 59.9058 |  | 0 | -3.1029 | 0 | 0 | 0
493 | 0 | 0 |  | 0 | 59.9301 |  | 0 | -3.1029 | 0 | 0 | 0
494 | 0 | 0 |  | 0 | 59.9545 |  | 0 | -3.1029 | 0 | 0 | 0
495 | 0 | 0 |  | 0 | 59.9788 |  | 0 | -3.1029 | 0 | 0 | 0
496 | 0 | 0 |  | 0 | 60.0031 |  | 0 | -3.1029 | 0 | 0 | 0
497 | 0 | 0 |  | 0 | 60.0275 |  | 0 | -3.1029 | 0 | 0 | 0
498 | 0 | 0 |  | 0 | 60.0518 |  | 0 | -3.1029 | 0 | 0 | 0
499 | 0 | 0 |  | 0 | 60.0762 |  | 0 | -3.1029 | 0 | 0 | 0
500 | 0 | 0 |  | 0 | 60.1005 |  | 0 | -3.1029 | 0 | 0 | 0
501 | 0 | 0 |  | 0 | 60.1248 |  | 0 | -3.1029 | 0 | 0 | 0
502 | 0 | 0 |  | 0 | 60.1492 |  | 0 | -3.1029 | 0 | 0 | 0
503 | 0 | 0 |  | 0 | 60.1735 |  | 0 | -3.1029 | 0 | 0 | 0
504 | 0 | 0 |  | 0 | 60.1979 |  | 0 | -3.1029 | 0 | 0 | 0
505 | 0 | 0 |  | 0 | 60.2414 |  | 0 | -3.1029 | 0 | 0 | 0.53743
506 | 0 | 1 |  | 800 | 60.2657 |  | 0 | -6.7199 | 0.076735 | 0.24195 | 0.57932
507 | 0 | 1 |  | 800 | 60.2929 |  | 0 | -6.7199 | 0.076732 | 0.24194 | 0.041888
508 | 1 | 1 |  | 800 | 60.3402 |  | 0 | -6.7199 | 0.076727 | 0.24192 | 0.39136
509 | 4 | 1 |  | 800 | 60.3415 |  | 0 | -6.7199 | 0.076727 | 0.24192 | 1.9038
510 | 7 | 1 |  | 833.7216 | 60.34 |  | 0 | -6.7199 | 0.35601 | 1.1225 | 3.9119
511 | 11 | 1 |  | 1310.1339 | 60.3037 |  | 0 | -6.7199 | 0.58224 | 1.8358 | 6.9157
512 | 14 | 1 |  | 1667.4432 | 60.3282 |  | 0 | -6.7199 | 0.54422 | 1.7159 | 4.8366
513 | 15 | 2 |  | 924.1771 | 60.3626 |  | 0 | -6.7199 | 0.26286 | 0.8288 | 1.8657
514 | 15 | 2 |  | 924.1771 | 60.4188 |  | 0 | -6.7199 | 0.25029 | 0.78917 | 1.6223
515 | 16 | 2 |  | 985.7889 | 60.4749 |  | 0 | -6.7199 | 0.40996 | 1.2926 | 4.5176
516 | 18 | 2 |  | 1109.0126 | 60.4902 |  | 0 | -6.7199 | 0.51674 | 1.6293 | 6.2298
517 | 20 | 2 |  | 1232.2362 | 60.5208 |  | 0 | -6.7199 | 0.53509 | 1.6871 | 6.2284
518 | 22 | 2 |  | 1355.4598 | 60.5706 |  | 0 | -6.7199 | 0.67974 | 2.1432 | 8.7031
519 | 25 | 2 |  | 1540.2952 | 60.6322 |  | 0 | -6.7199 | 0.88808 | 2.8001 | 12.2534
520 | 28 | 2 |  | 1725.1307 | 60.65 |  | 0 | -6.7199 | 0.90462 | 2.8523 | 11.9429
521 | 30 | 2 |  | 1848.3543 | 60.6452 |  | 0 | -6.7199 | 0.6552 | 2.0659 | 6.3327
522 | 31 | 2 |  | 1909.9661 | 60.6833 |  | 0 | -6.7199 | 0.92626 | 2.9205 | 11.619
523 | 34 | 2 |  | 2094.8015 | 60.7179 |  | 0 | -6.7199 | 0.95704 | 3.0175 | 11.3605
524 | 34 | 3 |  | 1310.9188 | 60.7497 |  | 0 | -6.7199 | 0.22971 | 0.72427 | -0.16725
525 | 34 | 3 |  | 1310.9188 | 60.8296 |  | 0 | -6.7199 | 0.65609 | 2.0687 | 8.3725
526 | 36 | 3 |  | 1388.0316 | 60.8964 |  | 0 | -6.7199 | 0.76582 | 2.4146 | 10.303
527 | 37 | 3 |  | 1426.5881 | 60.9775 |  | 0 | -6.7199 | 0.72214 | 2.2769 | 9.3253
528 | 39 | 3 |  | 1503.701 | 61.0469 |  | 0 | -6.7199 | 0.96891 | 3.055 | 13.9588
529 | 41 | 3 |  | 1580.8138 | 61.1133 |  | 0 | -6.7199 | 1.0293 | 3.2453 | 14.9216
530 | 43 | 3 |  | 1657.9267 | 61.174 |  | 0 | -6.7199 | 0.82865 | 2.6127 | 10.669
531 | 44 | 3 |  | 1696.4831 | 61.2277 |  | 0 | -6.7199 | 1.0415 | 3.2838 | 14.7932
532 | 47 | 3 |  | 1812.1524 | 61.2763 |  | 0 | -6.7199 | 1.4877 | 4.6908 | 23.214
533 | 49 | 3 |  | 1889.2653 | 61.2966 |  | 0 | -6.7199 | 0.77824 | 2.4538 | 8.688
534 | 49 | 3 |  | 1889.2653 | 61.3816 |  | 0 | -6.7199 | 0.72025 | 2.2709 | 7.4947
535 | 50 | 3 |  | 1927.8217 | 61.4673 |  | 0 | -6.7199 | 0.82216 | 2.5923 | 9.4148
536 | 50 | 3 |  | 1927.8217 | 61.566 |  | 0 | -6.7199 | 0.55308 | 1.7439 | 3.8412
537 | 50 | 3 |  | 1927.8217 | 61.6852 |  | 0 | -6.7199 | 0.62468 | 1.9696 | 5.3347
538 | 50 | 3 |  | 1927.8217 | 61.7837 |  | 0 | -6.7199 | 0.60533 | 1.9086 | 4.9331
539 | 50 | 3 |  | 1927.8217 | 61.8706 |  | 0 | -6.7199 | 0.6107 | 1.9255 | 5.0459
540 | 50 | 3 |  | 1927.8217 | 61.9462 |  | 0 | -6.7199 | 0.60827 | 1.9179 | 4.9962
541 | 50 | 3 |  | 1927.8217 | 62.044 |  | 0 | -6.7199 | 0.61236 | 1.9308 | 5.0824
542 | 50 | 3 |  | 1927.8217 | 62.1196 |  | 0 | -6.7199 | 0.59813 | 1.8859 | 4.7872
543 | 50 | 3 |  | 1927.8217 | 62.2065 |  | 0 | -6.7199 | 0.65073 | 2.0518 | 5.8818
544 | 50 | 3 |  | 1927.8217 | 62.305 |  | 0 | -6.7199 | 0.45519 | 1.4352 | 1.7996
545 | 49 | 3 |  | 1889.2653 | 62.4319 |  | -27.8771 | 21.1571 | 0.29346 | 0.92527 | -1.4133
546 | 48 | 3 |  | 1850.7089 | 62.5508 |  | -23.3368 | 16.6168 | 0.29675 | 0.93566 | -1.1477
547 | 47 | 3 |  | 1812.1524 | 62.6747 |  | 0 | -6.7199 | 0.35423 | 1.1169 | 0.25414
548 | 46 | 3 |  | 1773.596 | 62.7986 |  | 0 | -6.7199 | 0 | 0 | -6.6618
549 | 43 | 3 |  | 1657.9267 | 62.8908 |  | 0 | -6.7199 | 0 | 0 | -6.1354
550 | 41 | 3 |  | 1580.8138 | 62.9861 |  | 0 | -6.7199 | 0 | 0 | -5.5035
551 | 39 | 3 |  | 1503.701 | 63.0317 |  | 0 | -6.7199 | 0 | 0 | -5.4623
552 | 37 | 3 |  | 1426.5881 | 63.0907 |  | -12.8771 | 6.1571 | 0 | 0 | -5.1372
553 | 35 | 3 |  | 1349.4752 | 63.1657 |  | -47.5755 | 40.8556 | 0.22094 | 0.69662 | -0.4825
554 | 35 | 3 |  | 1349.4752 | 63.2411 |  | 0 | -6.7199 | 0.43163 | 1.3609 | 3.7991
555 | 35 | 3 |  | 1349.4752 | 63.3394 |  | 0 | -6.7199 | 0.41658 | 1.3135 | 3.4965
556 | 35 | 3 |  | 1349.4752 | 63.4331 |  | 0 | -6.7199 | 0.21383 | 0.67422 | -0.62634
557 | 34 | 3 |  | 1310.9188 | 63.5154 |  | 0 | -6.7199 | 0.37121 | 1.1704 | 2.7223
558 | 35 | 3 |  | 1349.4752 | 63.603 |  | 0 | -6.7199 | 0.56286 | 1.7747 | 6.4287
559 | 35 | 3 |  | 1349.4752 | 63.7072 |  | 0 | -6.7199 | 0.34074 | 1.0744 | 1.9652
560 | 35 | 3 |  | 1349.4752 | 63.804 |  | 0 | -6.7199 | 0.38473 | 1.2131 | 2.8568
561 | 35 | 3 |  | 1349.4752 | 63.8748 |  | 0 | -6.7199 | 0.42909 | 1.3529 | 3.7524
562 | 35 | 3 |  | 1349.4752 | 63.9564 |  | 0 | -6.7199 | 0.20991 | 0.66186 | -0.70301
563 | 34 | 3 |  | 1310.9188 | 64.0386 |  | 0 | -6.7199 | 0.37439 | 1.1804 | 2.79
564 | 35 | 3 |  | 1349.4752 | 64.1071 |  | 0 | -6.7199 | 0.55275 | 1.7428 | 6.231
565 | 35 | 3 |  | 1349.4752 | 64.1967 |  | 0 | -6.7199 | 0.37614 | 1.186 | 2.686
566 | 35 | 3 |  | 1349.4752 | 64.2737 |  | 0 | -6.7199 | 0.27355 | 0.86252 | 0.60181
567 | 34 | 2 |  | 2094.8015 | 64.356 |  | 0 | -6.7199 | 0.45496 | 1.4345 | 0.93576
568 | 33 | 2 |  | 2033.1897 | 64.4439 |  | 0 | -6.7199 | 0 | 0 | -7.9175
569 | 29 | 2 |  | 1786.7425 | 64.6088 |  | -1.8699 | -4.8501 | 0 | 0 | -3.6097
570 | 29 | 2 |  | 1786.7425 | 64.6954 |  | 0 | -6.7199 | 0 | 0 | -5.3186
571 | 24 | 2 |  | 1478.6834 | 64.8056 |  | 0 | -6.7199 | 0 | 0 | -5.356
572 | 21 | 2 |  | 1293.848 | 64.8511 |  | 0 | -6.7199 | 0 | 0 | -4.5939
573 | 17 | 2 |  | 1047.4008 | 64.9279 |  | 0 | -6.7199 | 0 | 0 | -3.6345
574 | 13 | 2 |  | 800.9535 | 64.9854 |  | 0 | -6.7199 | 0.07622 | 0.24032 | -2.7283
575 | 11 | 2 |  | 800 | 65.0094 |  | -21.5642 | 14.8443 | 0.076217 | 0.24031 | -1.6539
576 | 8 | 2 |  | 800 | 65.0477 |  | 0 | -6.7199 | 0.076213 | 0.2403 | -2.7249
577 | 4 | 2 |  | 800 | 65.0859 |  | 0 | -6.7199 | 0.076209 | 0.24029 | -1.5713
578 | 1 | 2 |  | 800 | 65.1174 |  | 0 | -6.7199 | 0.076205 | 0.24028 | 0.041888
579 | 0 | 0 |  | 800 | 65.16 |  | 0 | -6.7199 | 0.076201 | 0.24026 | 0.57932
580 | 0 | 0 |  | 0 | 65.1959 |  | 0 | -3.1029 | 0 | 0 | 0.53743
581 | 0 | 0 |  | 0 | 65.2432 |  | 0 | -3.1029 | 0 | 0 | 0
582 | 0 | 0 |  | 0 | 65.2738 |  | 0 | -3.1029 | 0 | 0 | 0
583 | 0 | 0 |  | 0 | 65.2981 |  | 0 | -3.1029 | 0 | 0 | 0
584 | 0 | 0 |  | 0 | 65.3224 |  | 0 | -3.1029 | 0 | 0 | 0
585 | 0 | 0 |  | 0 | 65.3468 |  | 0 | -3.1029 | 0 | 0 | 0
586 | 0 | 0 |  | 0 | 65.3711 |  | 0 | -3.1029 | 0 | 0 | 0
587 | 0 | 0 |  | 0 | 65.3955 |  | 0 | -3.1029 | 0 | 0 | 0
588 | 0 | 0 |  | 0 | 65.4198 |  | 0 | -3.1029 | 0 | 0 | 0
589 | 0 | 0 |  | 0 | 65.4441 |  | 0 | -3.1029 | 0 | 0 | 0
590 | 0 | 0 |  | 0 | 65.4685 |  | 0 | -3.1029 | 0 | 0 | 0
591 | 0 | 0 |  | 0 | 65.4928 |  | 0 | -3.1029 | 0 | 0 | 0
592 | 0 | 0 |  | 0 | 65.5172 |  | 0 | -3.1029 | 0 | 0 | 0
593 | 0 | 0 |  | 0 | 65.5415 |  | 0 | -3.1029 | 0 | 0 | 0.53743
594 | 0 | 1 |  | 800 | 65.5658 |  | 0 | -6.7199 | 0.076157 | 0.24012 | 0.57932
595 | 0 | 1 |  | 800 | 65.5902 |  | 0 | -6.7199 | 0.076154 | 0.24011 | 0.041888
596 | 0 | 1 |  | 800 | 65.6208 |  | 0 | -6.7199 | 0.076151 | 0.2401 | 0.041888
597 | 1 | 1 |  | 800 | 65.6681 |  | 0 | -6.7199 | 0.076146 | 0.24009 | 0.4714
598 | 5 | 1 |  | 800 | 65.6522 |  | 0 | -6.7199 | 0.076148 | 0.24009 | 2.8009
599 | 8 | 1 |  | 952.8247 | 65.6282 |  | 0 | -6.7199 | 0.39399 | 1.2423 | 4.3297
600 | 12 | 1 |  | 1429.237 | 65.6134 |  | 0 | -6.7199 | 0.64711 | 2.0403 | 7.8609
601 | 15 | 1 |  | 1786.5462 | 65.6389 |  | 0 | -6.7199 | 0.51493 | 1.6236 | 3.7615
602 | 15 | 1 |  | 1786.5462 | 65.6479 |  | 0 | -6.7199 | 0.38369 | 1.2098 | 1.0248
603 | 15 | 1 |  | 1786.5462 | 65.7504 |  | -31.4721 | 24.7522 | 0.34812 | 1.0976 | 0.28019
604 | 14 | 1 |  | 1667.4432 | 65.8584 |  | 0 | -6.7199 | 0.37695 | 1.1885 | 1.4298
605 | 15 | 1 |  | 1786.5462 | 65.9483 |  | 0 | -6.7199 | 0.41068 | 1.2949 | 1.5925
606 | 14 | 1 |  | 1667.4432 | 66.0234 |  | 0 | -6.7199 | 0.28451 | 0.89706 | -0.49668
607 | 14 | 1 |  | 1667.4432 | 66.1165 |  | 0 | -6.7199 | 0.37946 | 1.1964 | 1.4845
608 | 14 | 1 |  | 1667.4432 | 66.2064 |  | 0 | -6.7199 | 0.37565 | 1.1844 | 1.4061
609 | 14 | 1 |  | 1667.4432 | 66.2962 |  | 0 | -6.7199 | 0.29668 | 0.93543 | -0.23969
610 | 12 | 1 |  | 1429.237 | 66.3893 |  | 0 | -6.7199 | 0 | 0 | -3.5756
611 | 8 | 1 |  | 952.8247 | 66.4555 |  | 0 | -6.7199 | 0.016713 | 0.052696 | -3.0615
612 | 4 | 1 |  | 800 | 66.5003 |  | -5.4716 | -1.2483 | 0.076057 | 0.23981 | -1.7592
613 | 0 | 1 |  | 800 | 66.5386 |  | 0 | -6.7199 | 0.076052 | 0.23979 | 0.041888
614 | 0 | 0 |  | 800 | 66.5813 |  | 0 | -6.7199 | 0.076048 | 0.23978 | 0.041888
615 | 0 | 0 |  | 800 | 66.6159 |  | 0 | -6.7199 | 0.076044 | 0.23977 | 0.57932
616 | 0 | 0 |  | 0 | 66.6474 |  | 0 | -3.1029 | 0 | 0 | 0.53743
617 | 0 | 0 |  | 0 | 66.693 |  | 0 | -3.1029 | 0 | 0 | 0
618 | 0 | 0 |  | 0 | 66.7695 |  | 0 | -3.1029 | 0 | 0 | 0
619 | 0 | 0 |  | 0 | 66.7938 |  | 0 | -3.1029 | 0 | 0 | 0
620 | 0 | 0 |  | 0 | 66.8182 |  | 0 | -3.1029 | 0 | 0 | 0
621 | 0 | 0 |  | 0 | 66.8425 |  | 0 | -3.1029 | 0 | 0 | 0
622 | 0 | 0 |  | 0 | 66.8668 |  | 0 | -3.1029 | 0 | 0 | 0
623 | 0 | 0 |  | 0 | 66.8912 |  | 0 | -3.1029 | 0 | 0 | 0
624 | 0 | 0 |  | 0 | 66.9155 |  | 0 | -3.1029 | 0 | 0 | 0
625 | 0 | 0 |  | 0 | 66.9399 |  | 0 | -3.1029 | 0 | 0 | 0
626 | 0 | 0 |  | 0 | 66.9642 |  | 0 | -3.1029 | 0 | 0 | 0
627 | 0 | 0 |  | 0 | 66.9885 |  | 0 | -3.1029 | 0 | 0 | 0
628 | 0 | 0 |  | 0 | 67.0129 |  | 0 | -3.1029 | 0 | 0 | 0
629 | 0 | 0 |  | 0 | 67.0372 |  | 0 | -3.1029 | 0 | 0 | 0
630 | 0 | 0 |  | 0 | 67.0616 |  | 0 | -3.1029 | 0 | 0 | 0
631 | 0 | 0 |  | 0 | 67.0859 |  | 0 | -3.1029 | 0 | 0 | 0
632 | 0 | 0 |  | 0 | 67.1624 |  | 0 | -3.1029 | 0 | 0 | 0.53743
633 | 0 | 1 |  | 800 | 67.1868 |  | 0 | -6.7199 | 0.075983 | 0.23957 | 0.57932
634 | 0 | 1 |  | 800 | 67.205 |  | 0 | -6.7199 | 0.075981 | 0.23957 | 0.041888
635 | 1 | 1 |  | 800 | 67.2523 |  | 0 | -6.7199 | 0.075976 | 0.23955 | 0.28395
636 | 3 | 1 |  | 800 | 67.2794 |  | 0 | -6.7199 | 0.075973 | 0.23954 | 1.4911
637 | 7 | 1 |  | 833.7216 | 67.2779 |  | 0 | -6.7199 | 0.36269 | 1.1436 | 4.0667
638 | 10 | 1 |  | 1191.0308 | 67.2542 |  | 0 | -6.7199 | 0.44344 | 1.3982 | 4.5938
639 | 13 | 1 |  | 1548.3401 | 67.2664 |  | 0 | -6.7199 | 0.63541 | 2.0034 | 7.2258
640 | 16 | 2 |  | 985.7889 | 67.278 |  | 0 | -6.7199 | 0.31371 | 0.98914 | 2.6926
641 | 15 | 2 |  | 924.1771 | 67.326 |  | 0 | -6.7199 | 0.20956 | 0.66075 | 0.86223
642 | 17 | 2 |  | 1047.4008 | 67.3621 |  | 0 | -6.7199 | 0.56648 | 1.7861 | 7.3838
643 | 20 | 2 |  | 1232.2362 | 67.3785 |  | 0 | -6.7199 | 0.80222 | 2.5294 | 11.4559
644 | 24 | 2 |  | 1478.6834 | 67.4294 |  | 0 | -6.7199 | 0.78092 | 2.4622 | 10.3781
645 | 26 | 2 |  | 1601.907 | 67.4465 |  | 0 | -6.7199 | 0.90648 | 2.8581 | 12.4794
646 | 30 | 2 |  | 1848.3543 | 67.4918 |  | 0 | -6.7199 | 0.98325 | 3.1002 | 13.1146
647 | 31 | 2 |  | 1909.9661 | 67.5531 |  | 0 | -6.7199 | 0.63864 | 2.0136 | 5.7758
648 | 32 | 2 |  | 1971.5779 | 67.6398 |  | 0 | -6.7199 | 0.50494 | 1.5921 | 2.6825
649 | 31 | 2 |  | 1909.9661 | 67.7108 |  | 0 | -6.7199 | 0.3292 | 1.038 | -0.70493
650 | 31 | 2 |  | 1909.9661 | 67.824 |  | 0 | -6.7199 | 0.52551 | 1.6569 | 3.4226
651 | 31 | 2 |  | 1909.9661 | 67.9042 |  | 0 | -6.7199 | 0.47399 | 1.4945 | 2.3451
652 | 31 | 2 |  | 1909.9661 | 67.9694 |  | 0 | -6.7199 | 0.48772 | 1.5378 | 2.6335
653 | 31 | 2 |  | 1909.9661 | 68.0267 |  | 0 | -6.7199 | 0.48405 | 1.5262 | 2.5573
654 | 31 | 2 |  | 1909.9661 | 68.1063 |  | 0 | -6.7199 | 0.48479 | 1.5285 | 2.5737
655 | 31 | 2 |  | 1909.9661 | 68.1635 |  | 0 | -6.7199 | 0.48527 | 1.5301 | 2.5845
656 | 31 | 2 |  | 1909.9661 | 68.2208 |  | 0 | -6.7199 | 0.4824 | 1.521 | 2.5249
657 | 31 | 2 |  | 1909.9661 | 68.3354 |  | 0 | -6.7199 | 0.4932 | 1.5551 | 2.7523
658 | 31 | 2 |  | 1909.9661 | 68.4156 |  | 0 | -6.7199 | 0.45261 | 1.4271 | 1.9022
659 | 31 | 2 |  | 1909.9661 | 68.6075 |  | 0 | -6.7199 | 0.60451 | 1.906 | 5.0783
660 | 32 | 2 |  | 1971.5779 | 68.6796 |  | 0 | -6.7199 | 0.6283 | 1.981 | 5.2735
661 | 32 | 2 |  | 1971.5779 | 68.7655 |  | 0 | -6.7199 | 0.47161 | 1.487 | 1.995
662 | 32 | 2 |  | 1971.5779 | 68.8891 |  | 0 | -6.7199 | 0.51334 | 1.6186 | 2.8728
663 | 32 | 2 |  | 1971.5779 | 68.9831 |  | 0 | -6.7199 | 0.50204 | 1.5829 | 2.6368
664 | 32 | 2 |  | 1971.5779 | 69.1113 |  | 0 | -6.7199 | 0.50514 | 1.5927 | 2.7031
665 | 32 | 2 |  | 1971.5779 | 69.1823 |  | 0 | -6.7199 | 0.5037 | 1.5882 | 2.6737
666 | 32 | 2 |  | 1971.5779 | 69.1405 |  | 0 | -6.7199 | 0.50616 | 1.5959 | 2.7249
667 | 32 | 2 |  | 1971.5779 | 69.2115 |  | 0 | -6.7199 | 0.49776 | 1.5694 | 2.5495
668 | 32 | 2 |  | 1971.5779 | 69.2938 |  | 0 | -6.7199 | 0.52874 | 1.6671 | 3.2001
669 | 32 | 2 |  | 1971.5779 | 69.3877 |  | 0 | -6.7199 | 0.4134 | 1.3035 | 0.77638
670 | 31 | 2 |  | 1909.9661 | 69.5146 |  | -21.8077 | 15.0877 | 0.27247 | 0.85911 | -1.8866
671 | 30 | 2 |  | 1848.3543 | 69.6335 |  | 0 | -6.7199 | 0.35837 | 1.1299 | 0.23752
672 | 29 | 2 |  | 1786.7425 | 69.7574 |  | 0 | -6.7199 | 0 | 0 | -6.7229
673 | 25 | 2 |  | 1540.2952 | 69.8676 |  | 0 | -6.7199 | 0 | 0 | -5.6192
674 | 22 | 2 |  | 1355.4598 | 69.907 |  | -0.83372 | -5.8862 | 0 | 0 | -3.4801
675 | 20 | 2 |  | 1232.2362 | 69.9474 |  | 0 | -6.7199 | 0 | 0 | -4.3484
676 | 16 | 2 |  | 985.7889 | 70.0242 |  | 0 | -6.7199 | 0 | 0 | -3.4034
677 | 14 | 2 |  | 862.5653 | 70.0705 |  | -27.2293 | 20.5093 | 0.037806 | 0.1192 | -2.2845
678 | 11 | 2 |  | 800 | 70.1087 |  | 0 | -6.7199 | 0.075672 | 0.23859 | -2.7249
679 | 8 | 2 |  | 800 | 70.147 |  | 0 | -6.7199 | 0.075668 | 0.23858 | -2.7249
680 | 4 | 2 |  | 800 | 70.183 |  | 0 | -6.7199 | 0.075664 | 0.23857 | -0.8346
681 | 3 | 2 |  | 800 | 70.2257 |  | -29.6866 | 22.9667 | 0.07566 | 0.23856 | 0.11699
682 | 0 | 0 |  | 800 | 70.2683 |  | 0 | -6.7199 | 0.075655 | 0.23854 | 0.041888
683 | 0 | 0 |  | 800 | 70.281 |  | 0 | -6.7199 | 0.075654 | 0.23854 | 0.041888
684 | 0 | 0 |  | 800 | 70.2837 |  | 0 | -6.7199 | 0.075654 | 0.23854 | 0.57932
685 | 0 | 0 |  | 0 | 70.3153 |  | 0 | -3.1029 | 0 | 0 | 0.53743
686 | 0 | 0 |  | 0 | 70.3608 |  | 0 | -3.1029 | 0 | 0 | 0
687 | 0 | 0 |  | 0 | 70.4373 |  | 0 | -3.1029 | 0 | 0 | 0
688 | 0 | 0 |  | 0 | 70.4617 |  | 0 | -3.1029 | 0 | 0 | 0
689 | 0 | 0 |  | 0 | 70.486 |  | 0 | -3.1029 | 0 | 0 | 0
690 | 0 | 0 |  | 0 | 70.5104 |  | 0 | -3.1029 | 0 | 0 | 0
691 | 0 | 0 |  | 0 | 70.5491 |  | 0 | -3.1029 | 0 | 0 | 0
692 | 0 | 0 |  | 0 | 70.5878 |  | 0 | -3.1029 | 0 | 0 | 0
693 | 0 | 0 |  | 0 | 70.6266 |  | 0 | -3.1029 | 0 | 0 | 0
694 | 0 | 0 |  | 0 | 70.6653 |  | 0 | -3.1029 | 0 | 0 | 0
695 | 0 | 0 |  | 0 | 70.704 |  | 0 | -3.1029 | 0 | 0 | 0
696 | 0 | 0 |  | 0 | 70.7427 |  | 0 | -3.1029 | 0 | 0 | 0
697 | 0 | 0 |  | 0 | 70.7815 |  | 0 | -3.1029 | 0 | 0 | 0
698 | 0 | 0 |  | 0 | 70.8202 |  | 0 | -3.1029 | 0 | 0 | 0
699 | 0 | 0 |  | 0 | 70.8589 |  | 0 | -3.1029 | 0 | 0 | 0.53743
700 | 0 | 1 |  | 800 | 70.9499 |  | 0 | -6.7199 | 0.075584 | 0.23832 | 0.57932
701 | 0 | 1 |  | 800 | 70.9886 |  | 0 | -6.7199 | 0.07558 | 0.2383 | 0.041888
702 | 0 | 1 |  | 800 | 71.0212 |  | 0 | -6.7199 | 0.075576 | 0.23829 | 0.041888
703 | 1 | 1 |  | 800 | 71.0829 |  | 0 | -6.7199 | 0.07557 | 0.23827 | 0.29604
704 | 3 | 1 |  | 800 | 71.0987 |  | 0 | -6.7199 | 0.075568 | 0.23827 | 1.3541
705 | 7 | 1 |  | 833.7216 | 71.0972 |  | 0 | -6.7199 | 0.43642 | 1.376 | 5.4606
706 | 12 | 1 |  | 1429.237 | 71.0401 |  | 0 | -6.7199 | 0.60921 | 1.9208 | 7.1448
707 | 14 | 1 |  | 1667.4432 | 71.0771 |  | 0 | -6.7199 | 0.48365 | 1.525 | 3.688
708 | 15 | 2 |  | 924.1771 | 71.1274 |  | 0 | -6.7199 | 0.26057 | 0.82158 | 1.8714
709 | 15 | 2 |  | 924.1771 | 71.1979 |  | 0 | -6.7199 | 0.31514 | 0.99363 | 2.9254
710 | 17 | 2 |  | 1047.4008 | 71.2687 |  | 0 | -6.7199 | 0.46295 | 1.4597 | 5.4209
711 | 18 | 2 |  | 1109.0126 | 71.3097 |  | 0 | -6.7199 | 0.29937 | 0.94392 | 2.0356
712 | 19 | 2 |  | 1170.6244 | 71.3962 |  | 0 | -6.7199 | 0.62761 | 1.9789 | 8.2718
713 | 23 | 2 |  | 1417.0716 | 71.439 |  | 0 | -6.7199 | 0.84825 | 2.6745 | 11.9164
714 | 25 | 2 |  | 1540.2952 | 71.4561 |  | 0 | -6.7199 | 0.60211 | 1.8985 | 6.6162
715 | 27 | 2 |  | 1663.5188 | 71.4737 |  | 0 | -6.7199 | 0.87555 | 2.7606 | 11.6858
716 | 30 | 2 |  | 1848.3543 | 71.5207 |  | 0 | -6.7199 | 0.93691 | 2.9541 | 12.2169
717 | 32 | 2 |  | 1971.5779 | 71.5805 |  | 0 | -6.7199 | 0.92085 | 2.9034 | 11.35
718 | 34 | 2 |  | 2094.8015 | 71.6577 |  | 0 | -6.7199 | 0.77212 | 2.4345 | 7.6727
719 | 34 | 3 |  | 1310.9188 | 71.6829 |  | 0 | -6.7199 | 0.36 | 1.1351 | 2.552
720 | 34 | 3 |  | 1310.9188 | 71.7738 |  | 0 | -6.7199 | 0.29156 | 0.9193 | 1.1676
721 | 34 | 3 |  | 1310.9188 | 71.8682 |  | 0 | -6.7199 | 0.72189 | 2.2761 | 9.7369
722 | 37 | 3 |  | 1426.5881 | 71.9519 |  | 0 | -6.7199 | 1.1027 | 3.4767 | 16.828
723 | 39 | 3 |  | 1503.701 | 72.0701 |  | 0 | -6.7199 | 0.87013 | 2.7435 | 12.1044
724 | 41 | 3 |  | 1580.8138 | 72.1192 |  | 0 | -6.7199 | 0.99896 | 3.1497 | 14.4185
725 | 43 | 3 |  | 1657.9267 | 72.2157 |  | 0 | -6.7199 | 1.0315 | 3.2523 | 14.824
726 | 45 | 3 |  | 1735.0396 | 72.2874 |  | 0 | -6.7199 | 1.0816 | 3.4102 | 15.5641
727 | 47 | 3 |  | 1812.1524 | 72.3525 |  | 0 | -6.7199 | 1.1716 | 3.6942 | 17.0889
728 | 49 | 3 |  | 1889.2653 | 72.4718 |  | 0 | -6.7199 | 1.085 | 3.421 | 15.0561
729 | 50 | 3 |  | 1927.8217 | 72.5208 |  | 0 | -6.7199 | 0.71604 | 2.2577 | 7.349
730 | 50 | 3 |  | 1927.8217 | 72.6345 |  | 0 | -6.7199 | 0.5737 | 1.8089 | 4.3938
731 | 50 | 3 |  | 1927.8217 | 72.7324 |  | 0 | -6.7199 | 0.61164 | 1.9285 | 5.1854
732 | 50 | 3 |  | 1927.8217 | 72.8223 |  | 0 | -6.7199 | 0.6014 | 1.8962 | 4.973
733 | 50 | 3 |  | 1927.8217 | 73.0113 |  | 0 | -6.7199 | 0.60407 | 1.9046 | 5.0308
734 | 50 | 3 |  | 1927.8217 | 73.1013 |  | 0 | -6.7199 | 0.60313 | 1.9017 | 5.0121
735 | 50 | 3 |  | 1927.8217 | 73.1913 |  | 0 | -6.7199 | 0.6039 | 1.9041 | 5.0292
736 | 50 | 3 |  | 1927.8217 | 73.2813 |  | 0 | -6.7199 | 0.60147 | 1.8964 | 4.9794
737 | 50 | 3 |  | 1927.8217 | 73.3935 |  | 0 | -6.7199 | 0.61015 | 1.9238 | 5.1613
738 | 50 | 3 |  | 1927.8217 | 73.4835 |  | 0 | -6.7199 | 0.57756 | 1.821 | 4.4834
739 | 50 | 3 |  | 1927.8217 | 73.5813 |  | 0 | -6.7199 | 0.69926 | 2.2048 | 7.0131
740 | 50 | 3 |  | 1927.8217 | 73.6871 |  | -21.8077 | 15.0877 | 0.27594 | 0.87005 | -1.8596
741 | 48 | 3 |  | 1850.7089 | 73.8341 |  | 0 | -6.7199 | 0 | 0 | -5.0207
742 | 47 | 3 |  | 1812.1524 | 73.9598 |  | -11.4105 | 4.6906 | 0.20445 | 0.64465 | -2.7928
743 | 45 | 3 |  | 1735.0396 | 74.1039 |  | -33.8053 | 27.0853 | 0 | 0 | -6.4842
744 | 43 | 3 |  | 1657.9267 | 74.1761 |  | 0 | -6.7199 | 0 | 0 | -6.0497
745 | 41 | 3 |  | 1580.8138 | 74.2504 |  | -14.2893 | 7.5694 | 0 | 0 | -5.7949
746 | 39 | 3 |  | 1503.701 | 74.3458 |  | -56.4364 | 49.7165 | 0.22664 | 0.71459 | -0.91544
747 | 38 | 3 |  | 1465.1445 | 74.4227 |  | 0 | -6.7199 | 0 | 0 | -5.2988
748 | 35 | 3 |  | 1349.4752 | 74.4826 |  | -3.6565 | -3.0635 | 0 | 0 | -4.8134
749 | 35 | 3 |  | 1349.4752 | 74.5461 |  | 0 | -6.7199 | 0.48797 | 1.5386 | 5.0099
750 | 35 | 3 |  | 1349.4752 | 74.6471 |  | 0 | -6.7199 | 0.35235 | 1.111 | 2.2774
751 | 35 | 3 |  | 1349.4752 | 74.7641 |  | 0 | -6.7199 | 0.38879 | 1.2259 | 3.0158
752 | 35 | 3 |  | 1349.4752 | 74.9146 |  | 0 | -6.7199 | 0.3778 | 1.1912 | 2.7946
753 | 35 | 3 |  | 1349.4752 | 74.9943 |  | 0 | -6.7199 | 0.385 | 1.2139 | 2.9407
754 | 35 | 3 |  | 1349.4752 | 75.0677 |  | 0 | -6.7199 | 0.36702 | 1.1572 | 2.5774
755 | 35 | 3 |  | 1349.4752 | 75.144 |  | 0 | -6.7199 | 0.43173 | 1.3612 | 3.8846
756 | 35 | 3 |  | 1349.4752 | 75.245 |  | 0 | -6.7199 | 0.19418 | 0.61225 | -0.94704
757 | 34 | 3 |  | 1310.9188 | 75.3299 |  | 0 | -6.7199 | 0.41379 | 1.3047 | 3.6591
758 | 35 | 3 |  | 1349.4752 | 75.4118 |  | 0 | -6.7199 | 0.38284 | 1.2071 | 2.8999
759 | 34 | 3 |  | 1310.9188 | 75.4853 |  | 0 | -6.7199 | 0.31392 | 0.98979 | 1.6457
760 | 35 | 3 |  | 1349.4752 | 75.5736 |  | 0 | -6.7199 | 0.60303 | 1.9014 | 7.3108
761 | 35 | 3 |  | 1349.4752 | 75.6339 |  | -50.1294 | 43.4095 | 0.29165 | 0.91957 | 1.0504
762 | 34 | 2 |  | 2094.8015 | 75.7189 |  | -23.2224 | 16.5024 | 0.37226 | 1.1737 | -0.6777
763 | 33 | 2 |  | 2033.1897 | 75.8025 |  | -9.556 | 2.8361 | 0.29621 | 0.93396 | -1.9585
764 | 31 | 2 |  | 1909.9661 | 75.9736 |  | 0 | -6.7199 | 0 | 0 | -7.308
765 | 27 | 2 |  | 1663.5188 | 76.0916 |  | 0 | -6.7199 | 0 | 0 | -6.1605
766 | 24 | 2 |  | 1478.6834 | 76.1896 |  | 0 | -6.7199 | 0 | 0 | -5.356
767 | 21 | 2 |  | 1293.848 | 76.2377 |  | 0 | -6.7199 | 0 | 0 | -4.5939
768 | 17 | 2 |  | 1047.4008 | 76.3172 |  | 0 | -6.7199 | 0 | 0 | -3.6345
769 | 15 | 2 |  | 924.1771 | 76.3686 |  | 0 | -6.7199 | 0 | 0 | -3.1755
770 | 10 | 2 |  | 800 | 76.4129 |  | 0 | -6.7199 | 0.075015 | 0.23652 | -2.7249
771 | 7 | 2 |  | 800 | 76.4482 |  | 0 | -6.7199 | 0.075012 | 0.23651 | -1.8886
772 | 4 | 2 |  | 800 | 76.4892 |  | 0 | -6.7199 | 0.075007 | 0.2365 | -0.95945
773 | 2 | 2 |  | 800 | 76.5345 |  | 0 | -6.7199 | 0.075003 | 0.23648 | -0.35716
774 | 0 | 0 |  | 800 | 76.5799 |  | 0 | -6.7199 | 0.074998 | 0.23647 | 0.041888
775 | 0 | 0 |  | 800 | 76.6184 |  | 0 | -6.7199 | 0.074994 | 0.23646 | 0.57932
776 | 0 | 0 |  | 0 | 76.6683 |  | 0 | -3.1029 | 0 | 0 | 0.53743
777 | 0 | 0 |  | 0 | 76.6982 |  | 0 | -3.1029 | 0 | 0 | 0
778 | 0 | 0 |  | 0 | 76.7252 |  | 0 | -3.1029 | 0 | 0 | 0
779 | 0 | 0 |  | 0 | 76.7713 |  | 0 | -3.1029 | 0 | 0 | 0
780 | 0 | 0 |  | 0 | 76.7983 |  | 0 | -3.1029 | 0 | 0 | 0
781 | 0 | 0 |  | 0 | 76.8253 |  | 0 | -3.1029 | 0 | 0 | 0
782 | 0 | 0 |  | 0 | 76.8523 |  | 0 | -3.1029 | 0 | 0 | 0
783 | 0 | 0 |  | 0 | 76.8793 |  | 0 | -3.1029 | 0 | 0 | 0
784 | 0 | 0 |  | 0 | 76.9063 |  | 0 | -3.1029 | 0 | 0 | 0
785 | 0 | 0 |  | 0 | 76.9333 |  | 0 | -3.1029 | 0 | 0 | 0
786 | 0 | 0 |  | 0 | 76.9603 |  | 0 | -3.1029 | 0 | 0 | 0
787 | 0 | 0 |  | 0 | 76.9873 |  | 0 | -3.1029 | 0 | 0 | 0
788 | 0 | 0 |  | 0 | 77.0143 |  | 0 | -3.1029 | 0 | 0 | 0
789 | 0 | 0 |  | 0 | 77.0413 |  | 0 | -3.1029 | 0 | 0 | 0
790 | 0 | 0 |  | 0 | 77.0683 |  | 0 | -3.1029 | 0 | 0 | 0
791 | 0 | 0 |  | 0 | 77.0953 |  | 0 | -3.1029 | 0 | 0 | 0
792 | 0 | 0 |  | 0 | 77.1223 |  | 0 | -3.1029 | 0 | 0 | 0
793 | 0 | 0 |  | 0 | 77.1493 |  | 0 | -3.1029 | 0 | 0 | 0
794 | 0 | 0 |  | 0 | 77.1763 |  | 0 | -3.1029 | 0 | 0 | 0
795 | 0 | 0 |  | 0 | 77.2033 |  | 0 | -3.1029 | 0 | 0 | 0
796 | 0 | 0 |  | 0 | 77.2304 |  | 0 | -3.1029 | 0 | 0 | 0
797 | 0 | 0 |  | 0 | 77.2574 |  | 0 | -3.1029 | 0 | 0 | 0
798 | 0 | 0 |  | 0 | 77.2844 |  | 0 | -3.1029 | 0 | 0 | 0
799 | 0 | 0 |  | 0 | 77.3176 |  | 0 | -3.1029 | 0 | 0 | 0.53743
800 | 0 | 1 |  | 800 | 77.3676 |  | 0 | -6.7199 | 0.074917 | 0.23621 | 0.57932
801 | 0 | 1 |  | 800 | 77.406 |  | 0 | -6.7199 | 0.074913 | 0.2362 | 0.041888
802 | 3 | 1 |  | 800 | 77.412 |  | 0 | -6.7199 | 0.074913 | 0.2362 | 1.8917
803 | 7 | 1 |  | 833.7216 | 77.3933 |  | 0 | -6.7199 | 0.30324 | 0.95612 | 2.9852
804 | 9 | 1 |  | 1071.9277 | 77.3802 |  | 0 | -6.7199 | 0.42982 | 1.3552 | 4.7429
805 | 13 | 1 |  | 1548.3401 | 77.4092 |  | 0 | -6.7199 | 0.56139 | 1.7701 | 5.8083
806 | 14 | 2 |  | 862.5653 | 77.4388 |  | 0 | -6.7199 | 0.26898 | 0.8481 | 2.2489
807 | 15 | 2 |  | 924.1771 | 77.4761 |  | 0 | -6.7199 | 0.32078 | 1.0114 | 3.062
808 | 16 | 2 |  | 985.7889 | 77.4915 |  | 0 | -6.7199 | 0.36833 | 1.1613 | 3.7999
809 | 18 | 2 |  | 1109.0126 | 77.5113 |  | 0 | -6.7199 | 0.59087 | 1.863 | 7.7536
810 | 21 | 2 |  | 1293.848 | 77.5304 |  | 0 | -6.7199 | 0.65681 | 2.0709 | 8.5481
811 | 23 | 2 |  | 1417.0716 | 77.5835 |  | 0 | -6.7199 | 0.61377 | 1.9352 | 7.3238
812 | 25 | 2 |  | 1540.2952 | 77.6054 |  | 0 | -6.7199 | 0.66495 | 2.0966 | 7.9349
813 | 27 | 2 |  | 1663.5188 | 77.6142 |  | 0 | -6.7199 | 0.85364 | 2.6915 | 11.2998
814 | 30 | 2 |  | 1848.3543 | 77.6668 |  | 0 | -6.7199 | 0.94014 | 2.9643 | 12.3446
815 | 32 | 2 |  | 1971.5779 | 77.706 |  | 0 | -6.7199 | 0.91309 | 2.879 | 11.2586
816 | 34 | 2 |  | 2094.8015 | 77.7715 |  | 0 | -6.7199 | 0.7802 | 2.46 | 7.9137
817 | 34 | 3 |  | 1310.9188 | 77.785 |  | 0 | -6.7199 | 0.31502 | 0.99324 | 1.683
818 | 34 | 3 |  | 1310.9188 | 77.8676 |  | 0 | -6.7199 | 0.44985 | 1.4184 | 4.3986
819 | 35 | 3 |  | 1349.4752 | 77.9662 |  | 0 | -6.7199 | 0.79073 | 2.4932 | 11.0188
820 | 37 | 3 |  | 1426.5881 | 78.0475 |  | 0 | -6.7199 | 0.71102 | 2.2419 | 9.2327
821 | 38 | 3 |  | 1465.1445 | 78.1151 |  | 0 | -6.7199 | 0.89715 | 2.8287 | 12.793
822 | 41 | 3 |  | 1580.8138 | 78.1706 |  | 0 | -6.7199 | 1.1956 | 3.7697 | 18.3191
823 | 43 | 3 |  | 1657.9267 | 78.282 |  | 0 | -6.7199 | 0.97467 | 3.0731 | 13.7476
824 | 45 | 3 |  | 1735.0396 | 78.3565 |  | 0 | -6.7199 | 1.0904 | 3.438 | 15.7962
825 | 47 | 3 |  | 1812.1524 | 78.4131 |  | 0 | -6.7199 | 1.1788 | 3.7168 | 17.2914
826 | 49 | 3 |  | 1889.2653 | 78.5207 |  | 0 | -6.7199 | 1.0332 | 3.2578 | 14.0726
827 | 50 | 4 |  | 1420.9305 | 78.5856 |  | 0 | -6.7199 | 0.83326 | 2.6273 | 11.664
828 | 51 | 4 |  | 1449.3491 | 78.6507 |  | 0 | -6.7199 | 0.63332 | 1.9969 | 7.6167
829 | 51 | 4 |  | 1449.3491 | 78.7517 |  | 0 | -6.7199 | 0.63355 | 1.9976 | 7.6221
830 | 52 | 4 |  | 1477.7677 | 78.8527 |  | 0 | -6.7199 | 0.86337 | 2.7222 | 12.0989
831 | 53 | 4 |  | 1506.1864 | 78.879 |  | 0 | -6.7199 | 1.0321 | 3.2541 | 15.3294
832 | 55 | 4 |  | 1563.0236 | 78.9641 |  | 0 | -6.7199 | 1.3055 | 4.1164 | 20.492
833 | 57 | 4 |  | 1619.8608 | 79.0687 |  | 0 | -6.7199 | 1.378 | 4.3447 | 21.7629
834 | 59 | 4 |  | 1676.698 | 79.1808 |  | 0 | -6.7199 | 1.1181 | 3.5255 | 16.5423
835 | 60 | 4 |  | 1705.1166 | 79.3007 |  | 0 | -6.7199 | 1.2337 | 3.8899 | 18.7354
836 | 62 | 4 |  | 1761.9538 | 79.3802 |  | 0 | -6.7199 | 1.2335 | 3.8892 | 18.5563
837 | 63 | 4 |  | 1790.3725 | 79.4273 |  | 0 | -6.7199 | 1.371 | 4.3227 | 21.176
838 | 65 | 4 |  | 1847.2097 | 79.4731 |  | 0 | -6.7199 | 1.0211 | 3.2196 | 14.0066
839 | 65 | 4 |  | 1847.2097 | 79.5846 |  | 0 | -6.7199 | 1.2787 | 4.0317 | 19.166
840 | 68 | 4 |  | 1932.4655 | 79.7928 |  | 0 | -6.7199 | 2.0161 | 6.3566 | 33.2637
841 | 69 | 4 |  | 1960.8841 | 79.9654 |  | 0 | -6.7199 | 0.49958 | 1.5752 | 2.7595
842 | 68 | 5 |  | 1567.7655 | 80.1478 |  | 0 | -6.7199 | 0.71437 | 2.2524 | 8.8547
843 | 69 | 5 |  | 1590.8208 | 80.29 |  | 0 | -6.7199 | 0.99968 | 3.152 | 14.4706
844 | 69 | 5 |  | 1590.8208 | 80.4199 |  | 0 | -6.7199 | 0.90008 | 2.8379 | 12.497
845 | 70 | 5 |  | 1613.8762 | 80.5685 |  | 0 | -6.7199 | 1.0433 | 3.2897 | 15.2666
846 | 70 | 5 |  | 1613.8762 | 80.7677 |  | 0 | -6.7199 | 0.65254 | 2.0575 | 7.4433
847 | 70 | 5 |  | 1613.8762 | 80.8918 |  | 0 | -6.7199 | 0.75608 | 2.3839 | 9.5394
848 | 70 | 5 |  | 1613.8762 | 81.0431 |  | 0 | -6.7199 | 0.72819 | 2.296 | 8.9778
849 | 70 | 5 |  | 1613.8762 | 81.1796 |  | 0 | -6.7199 | 0.73557 | 2.3193 | 9.128
850 | 70 | 5 |  | 1613.8762 | 81.3079 |  | 0 | -6.7199 | 0.73357 | 2.3129 | 9.0886
851 | 70 | 5 |  | 1613.8762 | 81.4362 |  | 0 | -6.7199 | 0.73388 | 2.3139 | 9.096
852 | 70 | 5 |  | 1613.8762 | 81.5645 |  | 0 | -6.7199 | 0.73431 | 2.3153 | 9.1057
853 | 70 | 5 |  | 1613.8762 | 81.6114 |  | 0 | -6.7199 | 0.73201 | 2.308 | 9.0596
854 | 70 | 5 |  | 1613.8762 | 81.6775 |  | 0 | -6.7199 | 0.74063 | 2.3352 | 9.2342
855 | 70 | 5 |  | 1613.8762 | 81.7245 |  | 0 | -6.7199 | 0.70832 | 2.2333 | 8.5818
856 | 70 | 5 |  | 1613.8762 | 81.7761 |  | 0 | -6.7199 | 0.8292 | 2.6145 | 11.0166
857 | 70 | 5 |  | 1613.8762 | 81.846 |  | 0 | -6.7199 | 0.38326 | 1.2084 | 1.9302
858 | 69 | 5 |  | 1590.8208 | 81.8924 |  | 0 | -6.7199 | 0.71711 | 2.261 | 8.8431
859 | 70 | 5 |  | 1613.8762 | 81.9196 |  | 0 | -6.7199 | 1.0919 | 3.4428 | 16.2343
860 | 70 | 5 |  | 1613.8762 | 82.024 |  | 0 | -6.7199 | 0.64386 | 2.0301 | 7.2774
861 | 70 | 5 |  | 1613.8762 | 82.0904 |  | 0 | -6.7199 | 0.74045 | 2.3347 | 9.2341
862 | 70 | 5 |  | 1613.8762 | 82.1373 |  | 0 | -6.7199 | 0.79653 | 2.5115 | 10.3637
863 | 70 | 5 |  | 1613.8762 | 82.2072 |  | 0 | -6.7199 | 0.47803 | 1.5072 | 3.8887
864 | 69 | 5 |  | 1590.8208 | 82.2582 |  | 0 | -6.7199 | 0.37045 | 1.168 | 1.7643
865 | 69 | 5 |  | 1590.8208 | 82.2772 |  | 0 | -6.7199 | 1.0715 | 3.3784 | 15.9012
866 | 70 | 5 |  | 1613.8762 | 82.366 |  | 0 | -6.7199 | 0.99576 | 3.1396 | 14.3408
867 | 70 | 5 |  | 1613.8762 | 82.4302 |  | 0 | -6.7199 | 0.66406 | 2.0938 | 7.691
868 | 70 | 5 |  | 1613.8762 | 82.4768 |  | 0 | -6.7199 | 0.75212 | 2.3714 | 9.4726
869 | 70 | 5 |  | 1613.8762 | 82.5449 |  | 0 | -6.7199 | 0.72844 | 2.2968 | 8.9953
870 | 70 | 5 |  | 1613.8762 | 82.6545 |  | 0 | -6.7199 | 0.73472 | 2.3166 | 9.123
871 | 70 | 5 |  | 1613.8762 | 82.71 |  | 0 | -6.7199 | 0.73303 | 2.3112 | 9.0893
872 | 70 | 5 |  | 1613.8762 | 82.7656 |  | 0 | -6.7199 | 0.73334 | 2.3122 | 9.0961
873 | 70 | 5 |  | 1613.8762 | 82.8211 |  | 0 | -6.7199 | 0.73364 | 2.3132 | 9.1026
874 | 70 | 5 |  | 1613.8762 | 82.8766 |  | 0 | -6.7199 | 0.732 | 2.308 | 9.0698
875 | 70 | 5 |  | 1613.8762 | 82.8193 |  | 0 | -6.7199 | 0.73818 | 2.3275 | 9.1942
876 | 70 | 5 |  | 1613.8762 | 82.8749 |  | 0 | -6.7199 | 0.71515 | 2.2549 | 8.7293
877 | 70 | 5 |  | 1613.8762 | 82.9385 |  | 0 | -6.7199 | 0.80121 | 2.5262 | 10.4644
878 | 70 | 5 |  | 1613.8762 | 83.017 |  | 0 | -6.7199 | 0.4826 | 1.5216 | 3.9894
879 | 69 | 5 |  | 1590.8208 | 83.0766 |  | 0 | -6.7199 | 0.3461 | 1.0913 | 1.2668
880 | 69 | 5 |  | 1590.8208 | 83.1042 |  | 0 | -6.7199 | 1.1677 | 3.6817 | 17.7905
881 | 70 | 5 |  | 1613.8762 | 83.1759 |  | 0 | -6.7199 | 0.63844 | 2.013 | 7.1767
882 | 69 | 5 |  | 1590.8208 | 83.2429 |  | 0 | -6.7199 | 0.6476 | 2.0419 | 7.4485
883 | 70 | 5 |  | 1613.8762 | 83.2747 |  | 0 | -6.7199 | 1.1122 | 3.5068 | 16.6445
884 | 70 | 5 |  | 1613.8762 | 83.3878 |  | 0 | -6.7199 | 0.63209 | 1.993 | 7.0493
885 | 70 | 5 |  | 1613.8762 | 83.4548 |  | 0 | -6.7199 | 0.76469 | 2.4111 | 9.734
886 | 70 | 5 |  | 1613.8762 | 83.5332 |  | 0 | -6.7199 | 0.70798 | 2.2322 | 8.5898
887 | 70 | 5 |  | 1613.8762 | 83.5935 |  | 0 | -6.7199 | 0.80182 | 2.5281 | 10.482
888 | 70 | 5 |  | 1613.8762 | 83.672 |  | 0 | -6.7199 | 0.48566 | 1.5313 | 4.0576
889 | 69 | 5 |  | 1590.8208 | 83.7315 |  | 0 | -6.7199 | 0.332 | 1.0468 | 0.97957
890 | 69 | 5 |  | 1590.8208 | 83.7592 |  | 0 | -6.7199 | 1.223 | 3.856 | 18.8713
891 | 70 | 5 |  | 1613.8762 | 83.8035 |  | 0 | -6.7199 | 0.4382 | 1.3817 | 3.0817
892 | 68 | 5 |  | 1567.7655 | 83.8585 |  | -16.4584 | 9.7385 | 0 | 0 | -3.2018
893 | 67 | 5 |  | 1544.7101 | 83.8989 |  | -10.3322 | 3.6122 | 0 | 0 | -5.6382
894 | 63 | 5 |  | 1452.4886 | 83.8743 |  | -14.1097 | 7.3897 | 0 | 0 | -5.2455
895 | 61 | 5 |  | 1406.3778 | 83.8975 |  | -23.4707 | 16.7508 | 0 | 0 | -5.0531
896 | 58 | 4 |  | 1648.2794 | 83.9341 |  | -4.5976 | -2.1224 | 0 | 0 | -6.0924
897 | 55 | 4 |  | 1563.0236 | 83.995 |  | 0 | -6.7199 | 0 | 0 | -5.7175
898 | 53 | 4 |  | 1506.1864 | 84.0315 |  | -10.1438 | 3.4239 | 0 | 0 | -5.4729
899 | 51 | 4 |  | 1449.3491 | 84.0144 |  | -4.0749 | -2.645 | 0 | 0 | -5.2324
900 | 50 | 4 |  | 1420.9305 | 84.0622 |  | 0 | -6.7199 | 0.37894 | 1.1948 | 2.6191
901 | 50 | 4 |  | 1420.9305 | 84.1229 |  | 0 | -6.7199 | 0.52145 | 1.6441 | 5.5058
902 | 50 | 4 |  | 1420.9305 | 84.1997 |  | 0 | -6.7199 | 0.48297 | 1.5228 | 4.7303
903 | 50 | 4 |  | 1420.9305 | 84.2598 |  | 0 | -6.7199 | 0.49357 | 1.5562 | 4.9448
904 | 50 | 4 |  | 1420.9305 | 84.3137 |  | 0 | -6.7199 | 0.48947 | 1.5433 | 4.8624
905 | 50 | 4 |  | 1420.9305 | 84.3867 |  | 0 | -6.7199 | 0.49515 | 1.5612 | 4.9776
906 | 50 | 4 |  | 1420.9305 | 84.4406 |  | 0 | -6.7199 | 0.47639 | 1.5021 | 4.5991
907 | 50 | 4 |  | 1420.9305 | 84.5007 |  | 0 | -6.7199 | 0.54577 | 1.7208 | 5.9978
908 | 50 | 4 |  | 1420.9305 | 84.5926 |  | 0 | -6.7199 | 0.28892 | 0.91097 | 0.78214
909 | 49 | 4 |  | 1392.5119 | 84.6645 |  | 0 | -6.7199 | 0.29697 | 0.93636 | 1.057
910 | 49 | 4 |  | 1392.5119 | 84.7558 |  | 0 | -6.7199 | 0.47777 | 1.5064 | 4.7282
911 | 49 | 4 |  | 1392.5119 | 84.8402 |  | 0 | -6.7199 | 0.66134 | 2.0852 | 8.3985
912 | 50 | 4 |  | 1420.9305 | 84.9538 |  | 0 | -6.7199 | 0.6967 | 2.1967 | 9.0148
913 | 50 | 4 |  | 1420.9305 | 85.048 |  | 0 | -6.7199 | 0.4354 | 1.3728 | 3.7736
914 | 50 | 4 |  | 1420.9305 | 85.1131 |  | 0 | -6.7199 | 0.50903 | 1.605 | 5.2626
915 | 50 | 4 |  | 1420.9305 | 85.201 |  | 0 | -6.7199 | 0.47355 | 1.4931 | 4.5471
916 | 50 | 4 |  | 1420.9305 | 85.2689 |  | 0 | -6.7199 | 0.54165 | 1.7078 | 5.9202
917 | 50 | 4 |  | 1420.9305 | 85.3608 |  | 0 | -6.7199 | 0.3063 | 0.96575 | 1.1438
918 | 49 | 4 |  | 1392.5119 | 85.4328 |  | 0 | -6.7199 | 0.23453 | 0.73946 | -0.21841
919 | 49 | 4 |  | 1392.5119 | 85.524 |  | 0 | -6.7199 | 0.72909 | 2.2988 | 9.7432
920 | 50 | 4 |  | 1420.9305 | 85.6522 |  | 0 | -6.7199 | 0.67769 | 2.1368 | 8.6422
921 | 50 | 4 |  | 1420.9305 | 85.7464 |  | 0 | -6.7199 | 0.44097 | 1.3904 | 3.8912
922 | 50 | 4 |  | 1420.9305 | 85.8195 |  | 0 | -6.7199 | 0.5039 | 1.5888 | 5.1641
923 | 50 | 4 |  | 1420.9305 | 85.9057 |  | 0 | -6.7199 | 0.48697 | 1.5354 | 4.823
924 | 50 | 4 |  | 1420.9305 | 86.0229 |  | 0 | -6.7199 | 0.49145 | 1.5495 | 4.9144
925 | 50 | 4 |  | 1420.9305 | 86.0879 |  | 0 | -6.7199 | 0.49022 | 1.5457 | 4.8899
926 | 50 | 4 |  | 1420.9305 | 86.153 |  | 0 | -6.7199 | 0.49051 | 1.5466 | 4.8963
927 | 50 | 4 |  | 1420.9305 | 86.218 |  | 0 | -6.7199 | 0.49043 | 1.5463 | 4.8951
928 | 50 | 4 |  | 1420.9305 | 86.283 |  | 0 | -6.7199 | 0.49031 | 1.546 | 4.8932
929 | 50 | 4 |  | 1420.9305 | 86.348 |  | 0 | -6.7199 | 0.49073 | 1.5473 | 4.902
930 | 50 | 4 |  | 1420.9305 | 86.413 |  | 0 | -6.7199 | 0.48905 | 1.542 | 4.8686
931 | 50 | 4 |  | 1420.9305 | 86.4972 |  | 0 | -6.7199 | 0.49521 | 1.5614 | 4.9934
932 | 50 | 4 |  | 1420.9305 | 86.5622 |  | 0 | -6.7199 | 0.47211 | 1.4886 | 4.5274
933 | 50 | 4 |  | 1420.9305 | 86.6339 |  | 0 | -6.7199 | 0.55842 | 1.7607 | 6.2666
934 | 50 | 4 |  | 1420.9305 | 86.7297 |  | 0 | -6.7199 | 0.24242 | 0.76435 | -0.15916
935 | 49 | 4 |  | 1392.5119 | 86.8054 |  | 0 | -6.7199 | 0.47732 | 1.505 | 4.733
936 | 50 | 4 |  | 1420.9305 | 86.8936 |  | 0 | -6.7199 | 0.74538 | 2.3502 | 9.9923
937 | 50 | 4 |  | 1420.9305 | 87.0063 |  | 0 | -6.7199 | 0.42624 | 1.3439 | 3.6014
938 | 50 | 4 |  | 1420.9305 | 87.0844 |  | 0 | -6.7199 | 0.49395 | 1.5574 | 4.9721
939 | 50 | 4 |  | 1420.9305 | 87.1532 |  | 0 | -6.7199 | 0.53897 | 1.6994 | 5.8794
940 | 50 | 4 |  | 1420.9305 | 87.249 |  | 0 | -6.7199 | 0.2928 | 0.92321 | 0.88021
941 | 49 | 4 |  | 1392.5119 | 87.3248 |  | 0 | -6.7199 | 0.28286 | 0.89185 | 0.78617
942 | 49 | 4 |  | 1392.5119 | 87.4199 |  | 0 | -6.7199 | 0.52586 | 1.658 | 5.713
943 | 49 | 4 |  | 1392.5119 | 87.535 |  | 0 | -6.7199 | 0.47678 | 1.5033 | 4.7269
944 | 49 | 4 |  | 1392.5119 | 87.6331 |  | 0 | -6.7199 | 0.42805 | 1.3496 | 3.7438
945 | 49 | 4 |  | 1392.5119 | 87.7225 |  | 0 | -6.7199 | 0.67369 | 2.1242 | 8.663
946 | 50 | 4 |  | 1420.9305 | 87.8498 |  | 0 | -6.7199 | 0.69178 | 2.1812 | 8.9371
947 | 50 | 4 |  | 1420.9305 | 87.948 |  | 0 | -6.7199 | 0.43632 | 1.3757 | 3.8118
948 | 50 | 4 |  | 1420.9305 | 88.0346 |  | 0 | -6.7199 | 0.50423 | 1.5898 | 5.1849
949 | 50 | 4 |  | 1420.9305 | 88.1265 |  | 0 | -6.7199 | 0.486 | 1.5323 | 4.817
950 | 50 | 4 |  | 1420.9305 | 88.236 |  | 0 | -6.7199 | 0.49088 | 1.5477 | 4.9156
951 | 50 | 4 |  | 1420.9305 | 88.2933 |  | 0 | -6.7199 | 0.48957 | 1.5436 | 4.8891
952 | 50 | 4 |  | 1420.9305 | 88.3505 |  | 0 | -6.7199 | 0.48992 | 1.5447 | 4.8962
953 | 50 | 4 |  | 1420.9305 | 88.4078 |  | 0 | -6.7199 | 0.48982 | 1.5444 | 4.8943
954 | 50 | 4 |  | 1420.9305 | 88.4651 |  | 0 | -6.7199 | 0.48985 | 1.5445 | 4.8948
955 | 50 | 4 |  | 1420.9305 | 88.5223 |  | 0 | -6.7199 | 0.48984 | 1.5445 | 4.8946
956 | 50 | 4 |  | 1420.9305 | 88.5796 |  | 0 | -6.7199 | 0.48984 | 1.5445 | 4.8946
957 | 50 | 4 |  | 1420.9305 | 88.6369 |  | 0 | -6.7199 | 0.48984 | 1.5445 | 4.8946
958 | 50 | 4 |  | 1420.9305 | 88.6941 |  | 0 | -6.7199 | 0.48984 | 1.5445 | 4.8946
959 | 50 | 4 |  | 1420.9305 | 88.7514 |  | 0 | -6.7199 | 0.48983 | 1.5444 | 4.8945
960 | 50 | 4 |  | 1420.9305 | 88.7985 |  | 0 | -6.7199 | 0.48986 | 1.5445 | 4.895
961 | 50 | 4 |  | 1420.9305 | 88.8456 |  | 0 | -6.7199 | 0.48976 | 1.5442 | 4.8929
962 | 50 | 4 |  | 1420.9305 | 88.8927 |  | 0 | -6.7199 | 0.49015 | 1.5454 | 4.9009
963 | 50 | 4 |  | 1420.9305 | 88.9399 |  | 0 | -6.7199 | 0.48867 | 1.5408 | 4.8709
964 | 50 | 4 |  | 1420.9305 | 89.0061 |  | 0 | -6.7199 | 0.49421 | 1.5582 | 4.9827
965 | 50 | 4 |  | 1420.9305 | 89.0533 |  | 0 | -6.7199 | 0.47354 | 1.4931 | 4.5654
966 | 50 | 4 |  | 1420.9305 | 89.0144 |  | 0 | -6.7199 | 0.55084 | 1.7368 | 6.1229
967 | 50 | 4 |  | 1420.9305 | 89.0884 |  | 0 | -6.7199 | 0.26647 | 0.84018 | 0.34365
968 | 49 | 4 |  | 1392.5119 | 89.0536 |  | 0 | -6.7199 | 0.38027 | 1.199 | 2.7767
969 | 50 | 4 |  | 1420.9305 | 89.048 |  | 0 | -6.7199 | 1.1284 | 3.5577 | 17.4455
970 | 52 | 4 |  | 1477.7677 | 89.0269 |  | 0 | -6.7199 | 0.9937 | 3.1331 | 14.7197
971 | 53 | 4 |  | 1506.1864 | 89.0496 |  | 0 | -6.7199 | 0.97329 | 3.0688 | 14.2477
972 | 55 | 4 |  | 1563.0236 | 88.9574 |  | 0 | -6.7199 | 1.391 | 4.3858 | 22.1997
973 | 57 | 4 |  | 1619.8608 | 88.9676 |  | 0 | -6.7199 | 1.0697 | 3.3728 | 15.829
974 | 58 | 4 |  | 1648.2794 | 89.0592 |  | 0 | -6.7199 | 1.0994 | 3.4665 | 16.332
975 | 60 | 4 |  | 1705.1166 | 88.9967 |  | 0 | -6.7199 | 1.5152 | 4.7774 | 24.2888
976 | 62 | 4 |  | 1761.9538 | 88.9297 |  | 0 | -6.7199 | 1.258 | 3.9664 | 19.1176
977 | 63 | 4 |  | 1790.3725 | 88.9359 |  | 0 | -6.7199 | 0.95916 | 3.0242 | 13.0547
978 | 64 | 4 |  | 1818.7911 | 89.0275 |  | 0 | -6.7199 | 1.3946 | 4.3973 | 21.6321
979 | 66 | 4 |  | 1875.6283 | 89.0355 |  | 0 | -6.7199 | 1.3462 | 4.2446 | 20.4876
980 | 67 | 4 |  | 1904.0469 | 89.0235 |  | 0 | -6.7199 | 1.3583 | 4.2827 | 20.6262
981 | 69 | 4 |  | 1960.8841 | 89.031 |  | 0 | -6.7199 | 1.5859 | 5.0003 | 24.921
982 | 70 | 5 |  | 1613.8762 | 88.9125 |  | 0 | -6.7199 | 0.87739 | 2.7664 | 12.0308
983 | 70 | 5 |  | 1613.8762 | 88.9698 |  | 0 | -6.7199 | 0.69364 | 2.187 | 8.3348
984 | 70 | 5 |  | 1613.8762 | 89.0233 |  | 0 | -6.7199 | 0.74129 | 2.3373 | 9.298
985 | 70 | 5 |  | 1613.8762 | 89.0721 |  | 0 | -6.7199 | 0.72851 | 2.297 | 9.0399
986 | 70 | 5 |  | 1613.8762 | 89.0036 |  | 0 | -6.7199 | 0.73193 | 2.3078 | 9.1091
987 | 70 | 5 |  | 1613.8762 | 89.0524 |  | 0 | -6.7199 | 0.73101 | 2.3049 | 9.0905
988 | 70 | 5 |  | 1613.8762 | 88.9648 |  | 0 | -6.7199 | 0.73126 | 2.3056 | 9.0955
989 | 70 | 5 |  | 1613.8762 | 89.0136 |  | 0 | -6.7199 | 0.73119 | 2.3054 | 9.0942
990 | 70 | 5 |  | 1613.8762 | 89.0624 |  | 0 | -6.7199 | 0.7312 | 2.3055 | 9.0943
991 | 70 | 5 |  | 1613.8762 | 88.9747 |  | 0 | -6.7199 | 0.73124 | 2.3056 | 9.0951
992 | 70 | 5 |  | 1613.8762 | 89.0235 |  | 0 | -6.7199 | 0.73107 | 2.3051 | 9.0917
993 | 70 | 5 |  | 1613.8762 | 89.0723 |  | 0 | -6.7199 | 0.73169 | 2.307 | 9.1043
994 | 70 | 5 |  | 1613.8762 | 88.9847 |  | 0 | -6.7199 | 0.72936 | 2.2997 | 9.0573
995 | 70 | 5 |  | 1613.8762 | 89.0526 |  | 0 | -6.7199 | 0.73805 | 2.3271 | 9.2326
996 | 70 | 5 |  | 1613.8762 | 88.965 |  | 0 | -6.7199 | 0.70565 | 2.2249 | 8.578
997 | 70 | 5 |  | 1613.8762 | 89.0186 |  | -5.3333 | -1.3866 | 0.83251 | 2.6249 | 11.1326
998 | 70 | 5 |  | 1613.8762 | 89.0903 |  | -4.5602 | -2.1597 | 0.3842 | 1.2114 | 1.9989
999 | 69 | 5 |  | 1590.8208 | 89.012 |  | -5.3333 | -1.3866 | 0.72464 | 2.2848 | 9.0429
1000 | 70 | 5 |  | 1613.8762 | 89.041 |  | -3.795 | -2.9249 | 1.076 | 3.3925 | 15.9693
1001 | 70 | 5 |  | 1613.8762 | 88.9771 |  | -5.3333 | -1.3866 | 0.70992 | 2.2384 | 8.6642
1002 | 70 | 5 |  | 1613.8762 | 89.0306 |  | -2.0903 | -4.6296 | 0.50596 | 1.5953 | 4.5088
1003 | 69 | 5 |  | 1590.8208 | 89.0835 |  | -8.3366 | 1.6167 | 0.35258 | 1.1117 | 1.4392
1004 | 69 | 5 |  | 1590.8208 | 88.9778 |  | -6.3363 | -0.38361 | 1.1483 | 3.6206 | 17.4506
1005 | 70 | 5 |  | 1613.8762 | 89.0589 |  | -7.8746 | 1.1547 | 0.73885 | 2.3296 | 9.2488
1006 | 69 | 5 |  | 1590.8208 | 88.9713 |  | -14.6777 | 7.9578 | 0.31674 | 0.99867 | 0.69582
1007 | 69 | 5 |  | 1590.8208 | 88.9922 |  | -3.795 | -2.9249 | 1.0919 | 3.4428 | 16.3468
1008 | 70 | 5 |  | 1613.8762 | 89.0828 |  | -3.795 | -2.9249 | 0.99225 | 3.1286 | 14.3159
1009 | 70 | 5 |  | 1613.8762 | 89.0124 |  | -6.8932 | 0.17324 | 0.67059 | 2.1144 | 7.8677
1010 | 70 | 5 |  | 1613.8762 | 89.0609 |  | -7.0033 | 0.28339 | 0.75527 | 2.3814 | 9.58
1011 | 70 | 5 |  | 1613.8762 | 88.9944 |  | -5.3333 | -1.3866 | 0.73729 | 2.3247 | 9.2173
1012 | 70 | 5 |  | 1613.8762 | 89.0432 |  | -7.0033 | 0.28339 | 0.71927 | 2.2679 | 8.8534
1013 | 70 | 5 |  | 1613.8762 | 88.9637 |  | -7.0033 | 0.28339 | 0.81475 | 2.5689 | 10.7764
1014 | 70 | 5 |  | 1613.8762 | 89.0355 |  | -3.6567 | -3.0632 | 0.4527 | 1.4274 | 3.4135
1015 | 69 | 5 |  | 1590.8208 | 89.0837 |  | -2.974 | -3.746 | 0.46341 | 1.4611 | 3.7258
1016 | 69 | 5 |  | 1590.8208 | 88.9659 |  | -7.8746 | 1.1547 | 0.72243 | 2.2778 | 8.9983
1017 | 69 | 5 |  | 1590.8208 | 88.9949 |  | -6.3363 | -0.38361 | 0.97969 | 3.089 | 14.1364
1018 | 70 | 5 |  | 1613.8762 | 89.0513 |  | -6.3363 | -0.38361 | 1.0261 | 3.2353 | 14.9861
1019 | 70 | 5 |  | 1613.8762 | 88.9437 |  | -9.3194 | 2.5995 | 0.66456 | 2.0954 | 7.7455
1020 | 70 | 5 |  | 1613.8762 | 88.9883 |  | -7.8746 | 1.1547 | 0.75983 | 2.3958 | 9.6719
1021 | 70 | 5 |  | 1613.8762 | 89.0601 |  | -7.8746 | 1.1547 | 0.73384 | 2.3138 | 9.1476
1022 | 70 | 5 |  | 1613.8762 | 89.0266 |  | -7.8746 | 1.1547 | 0.7408 | 2.3357 | 9.2881
1023 | 70 | 5 |  | 1613.8762 | 89.0753 |  | -7.0033 | 0.28339 | 0.73803 | 2.327 | 9.2322
1024 | 70 | 5 |  | 1613.8762 | 88.9877 |  | -7.0033 | 0.28339 | 0.73854 | 2.3286 | 9.2425
1025 | 70 | 5 |  | 1613.8762 | 89.0365 |  | -7.0033 | 0.28339 | 0.73837 | 2.3281 | 9.239
1026 | 70 | 5 |  | 1613.8762 | 88.9489 |  | -7.0033 | 0.28339 | 0.73854 | 2.3286 | 9.2425
1027 | 70 | 5 |  | 1613.8762 | 88.9977 |  | -5.3333 | -1.3866 | 0.73628 | 2.3215 | 9.197
1028 | 70 | 5 |  | 1613.8762 | 89.0465 |  | -7.0033 | 0.28339 | 0.73995 | 2.3331 | 9.2709
1029 | 70 | 5 |  | 1613.8762 | 88.9588 |  | -7.0033 | 0.28339 | 0.73273 | 2.3103 | 9.1252
1030 | 70 | 5 |  | 1613.8762 | 89.0617 |  | -7.0033 | 0.28339 | 0.75967 | 2.3953 | 9.6687
1031 | 70 | 5 |  | 1613.8762 | 88.9971 |  | -8.4481 | 1.7282 | 0.66087 | 2.0837 | 7.6705
1032 | 70 | 5 |  | 1613.8762 | 89.0417 |  | -3.795 | -2.9249 | 1.0341 | 3.2606 | 15.144
1033 | 71 | 5 |  | 1636.9316 | 88.9341 |  | -6.9571 | 0.23721 | 0.98119 | 3.0937 | 14.0255
1034 | 71 | 5 |  | 1636.9316 | 89.0305 |  | -7.0033 | 0.28339 | 0.90417 | 2.8509 | 12.4905
1035 | 72 | 5 |  | 1659.987 | 89.0992 |  | -6.634 | -0.085977 | 1.3182 | 4.1563 | 20.5849
1036 | 73 | 5 |  | 1683.0423 | 89.0043 |  | -5.465 | -1.2549 | 1.2335 | 3.8892 | 18.8694
1037 | 74 | 5 |  | 1706.0977 | 89.0943 |  | -7.0053 | 0.28541 | 1.2889 | 4.0639 | 19.8904
1038 | 75 | 5 |  | 1729.1531 | 88.9914 |  | -5.9601 | -0.75985 | 1.3024 | 4.1065 | 20.0903
1039 | 76 | 5 |  | 1752.2085 | 89.0615 |  | -5.9601 | -0.75985 | 1.3371 | 4.2158 | 20.7029
1040 | 77 | 5 |  | 1775.2638 | 88.9146 |  | -6.8314 | 0.11144 | 1.3339 | 4.2059 | 20.5728
1041 | 78 | 5 |  | 1798.3192 | 88.9967 |  | -8.9656 | 2.2457 | 1.4709 | 4.6376 | 23.1872
1042 | 79 | 5 |  | 1821.3746 | 88.9451 |  | -7.0033 | 0.28339 | 1.0873 | 3.4284 | 15.5189
1043 | 79 | 5 |  | 1821.3746 | 89.097 |  | -7.0033 | 0.28339 | 1.0874 | 3.4285 | 15.5199
1044 | 80 | 5 |  | 1844.43 | 89.0932 |  | -8.0943 | 1.3744 | 1.5242 | 4.8059 | 24.0938
1045 | 81 | 5 |  | 1867.4853 | 88.8916 |  | -6.9191 | 0.19917 | 1.4382 | 4.5345 | 22.3324
1046 | 82 | 5 |  | 1890.5407 | 88.7834 |  | -5.7504 | -0.9695 | 1.4922 | 4.7049 | 23.3195
1047 | 83 | 5 |  | 1913.5961 | 88.6676 |  | -5.7504 | -0.9695 | 1.5198 | 4.7919 | 23.7845
1048 | 84 | 5 |  | 1936.6515 | 88.596 |  | -7.4204 | 0.7005 | 1.5205 | 4.7941 | 23.7188
1049 | 85 | 5 |  | 1959.7068 | 88.5493 |  | -8.9694 | 2.2495 | 1.6681 | 5.2596 | 26.5386
1050 | 86 | 5 |  | 1982.7622 | 88.4771 |  | -5.3333 | -1.3866 | 1.2511 | 3.9446 | 18.1784
1051 | 86 | 5 |  | 1982.7622 | 88.6313 |  | -5.3333 | -1.3866 | 1.249 | 3.938 | 18.1363
1052 | 87 | 5 |  | 2005.8176 | 88.7855 |  | -8.9694 | 2.2495 | 1.7348 | 5.4699 | 27.683
1053 | 88 | 5 |  | 2028.8729 | 88.7543 |  | -9.6008 | 2.8809 | 1.6136 | 5.0876 | 25.2147
1054 | 89 | 5 |  | 2051.9283 | 88.7179 |  | -7.0602 | 0.34024 | 1.7865 | 5.6329 | 28.5266
1055 | 90 | 5 |  | 2074.9837 | 88.5726 |  | -5.8284 | -0.89158 | 1.3853 | 4.3679 | 20.4808
1056 | 90 | 5 |  | 2074.9837 | 88.6458 |  | -5.3333 | -1.3866 | 1.2319 | 3.884 | 17.388
1057 | 91 | 5 |  | 2098.0391 | 88.7373 |  | -9.0908 | 2.3709 | 2.3372 | 7.3693 | 38.9909
1058 | 93 | 5 |  | 2144.1498 | 88.664 |  | -6.6256 | -0.094366 | 1.7873 | 5.6354 | 28.171
1059 | 93 | 5 |  | 2144.1498 | 88.6038 |  | -6.8736 | 0.15369 | 1.345 | 4.2409 | 19.3513
1060 | 94 | 5 |  | 2167.2052 | 88.677 |  | -7.2994 | 0.57951 | 1.9756 | 6.2291 | 31.7653
1061 | 95 | 5 |  | 2190.2606 | 88.6511 |  | -6.6256 | -0.094366 | 1.8524 | 5.8407 | 29.2503
1062 | 96 | 5 |  | 2213.3159 | 88.5914 |  | -6.6256 | -0.094366 | 1.8957 | 5.9772 | 29.9967
1063 | 97 | 5 |  | 2236.3713 | 88.5606 |  | -6.5365 | -0.1834 | 2.0483 | 6.4584 | 32.8815
1064 | 98 | 5 |  | 2259.4267 | 88.4482 |  | -7.2887 | 0.56878 | 1.5979 | 5.0381 | 23.8617
1065 | 98 | 5 |  | 2259.4267 | 88.2284 |  | -8.4574 | 1.7375 | 1.5342 | 4.8373 | 22.5844
1066 | 99 | 5 |  | 2282.4821 | 88.0086 |  | -6.5661 | -0.15379 | 2.3279 | 7.3398 | 38.0957
1067 | 100 | 6 |  | 1935.9974 | 87.9121 |  | -5.3333 | -1.3866 | 1.2152 | 3.8315 | 17.6475
1068 | 99 | 6 |  | 1916.6374 | 88.1054 |  | -7.7246 | 1.0046 | 0.81966 | 2.5844 | 9.6954
1069 | 99 | 6 |  | 1916.6374 | 88.2231 |  | -8.4574 | 1.7375 | 1.456 | 4.5908 | 22.517
1070 | 99 | 6 |  | 1916.6374 | 88.1937 |  | -5.3333 | -1.3866 | 1.1543 | 3.6395 | 16.5
1071 | 99 | 6 |  | 1916.6374 | 88.3587 |  | -6.6256 | -0.094366 | 1.7117 | 5.3969 | 27.5274
1072 | 100 | 6 |  | 1935.9974 | 88.3166 |  | -6.6256 | -0.094366 | 1.7303 | 5.4556 | 27.8291
1073 | 100 | 6 |  | 1935.9974 | 88.2746 |  | -5.3333 | -1.3866 | 1.2143 | 3.8287 | 17.6295
1074 | 100 | 6 |  | 1935.9974 | 88.2865 |  | -5.8284 | -0.89158 | 1.3511 | 4.26 | 20.3654
1075 | 100 | 6 |  | 1935.9974 | 88.3811 |  | -6.8736 | 0.15369 | 1.3156 | 4.148 | 19.6569
1076 | 100 | 6 |  | 1935.9974 | 88.51 |  | -6.8736 | 0.15369 | 1.3254 | 4.1789 | 19.8527
1077 | 100 | 6 |  | 1935.9974 | 88.5817 |  | -6.8736 | 0.15369 | 1.3227 | 4.1706 | 19.7999
1078 | 100 | 6 |  | 1935.9974 | 88.6534 |  | -6.8736 | 0.15369 | 1.3235 | 4.173 | 19.8152
1079 | 100 | 6 |  | 1935.9974 | 88.7251 |  | -6.8736 | 0.15369 | 1.3231 | 4.1716 | 19.8066
1080 | 100 | 6 |  | 1935.9974 | 88.7663 |  | -6.8736 | 0.15369 | 1.324 | 4.1746 | 19.8255
1081 | 100 | 6 |  | 1935.9974 | 88.8075 |  | -6.8736 | 0.15369 | 1.3206 | 4.164 | 19.7584
1082 | 100 | 6 |  | 1935.9974 | 88.871 |  | -5.8284 | -0.89158 | 1.3321 | 4.2 | 19.9862
1083 | 100 | 6 |  | 1935.9974 | 88.9122 |  | -5.3333 | -1.3866 | 1.2849 | 4.0513 | 19.0441
1084 | 100 | 6 |  | 1935.9974 | 88.9612 |  | -8.4574 | 1.7375 | 1.463 | 4.6129 | 22.5867
1085 | 100 | 6 |  | 1935.9974 | 88.8876 |  | -4.7541 | -1.9659 | 0.81591 | 2.5726 | 9.532
1086 | 99 | 6 |  | 1916.6374 | 88.9748 |  | -6.8736 | 0.15369 | 1.2969 | 4.089 | 19.3572
1087 | 100 | 6 |  | 1935.9974 | 89.0021 |  | -6.6256 | -0.094366 | 1.8444 | 5.8155 | 30.0414
1088 | 100 | 6 |  | 1935.9974 | 88.9308 |  | -5.3333 | -1.3866 | 1.1848 | 3.7356 | 17.0363
1089 | 100 | 6 |  | 1935.9974 | 89.0611 |  | -5.8284 | -0.89158 | 1.3591 | 4.2852 | 20.5242
1090 | 100 | 6 |  | 1935.9974 | 88.9557 |  | -6.8736 | 0.15369 | 1.3134 | 4.1411 | 19.6135
1091 | 100 | 6 |  | 1935.9974 | 88.9944 |  | -6.8736 | 0.15369 | 1.3261 | 4.181 | 19.8661
1092 | 100 | 6 |  | 1935.9974 | 89.0218 |  | -6.8736 | 0.15369 | 1.3221 | 4.1687 | 19.7881
1093 | 100 | 6 |  | 1935.9974 | 89.0491 |  | -6.8736 | 0.15369 | 1.3251 | 4.1781 | 19.8476
1094 | 100 | 6 |  | 1935.9974 | 88.9209 |  | -6.8736 | 0.15369 | 1.3171 | 4.1528 | 19.6875
1095 | 100 | 6 |  | 1935.9974 | 89.0193 |  | -5.8284 | -0.89158 | 1.3451 | 4.2412 | 20.2465
1096 | 100 | 6 |  | 1935.9974 | 89.1237 |  | -5.3333 | -1.3866 | 1.2364 | 3.8983 | 18.0728
1097 | 100 | 6 |  | 1935.9974 | 89.0277 |  | -8.1177 | 1.3977 | 1.6469 | 5.1928 | 26.2036
1098 | 101 | 6 |  | 1955.3574 | 88.9541 |  | -5.8016 | -0.91832 | 2.0972 | 6.6124 | 34.8342
1099 | 102 | 6 |  | 1974.7173 | 88.9631 |  | -5.4596 | -1.2603 | 2.0162 | 6.3572 | 33.2343
1100 | 103 | 6 |  | 1994.0773 | 88.9673 |  | -5.7537 | -0.96624 | 2.0819 | 6.5643 | 34.4369
1101 | 104 | 6 |  | 2013.4373 | 89.0571 |  | -7.037 | 0.31708 | 2.1099 | 6.6526 | 34.9154
1102 | 105 | 6 |  | 2032.7973 | 89.009 |  | -13.2465 | 6.5265 | 2.1544 | 6.7928 | 35.7081
1103 | 106 | 6 |  | 2052.1572 | 89.0551 |  | -5.3544 | -1.3655 | 2.1811 | 6.8771 | 36.1596
1104 | 107 | 6 |  | 2071.5172 | 88.8399 |  | -5.3544 | -1.3655 | 2.2177 | 6.9924 | 36.7971
1105 | 108 | 6 |  | 2090.8772 | 88.8402 |  | -5.3544 | -1.3655 | 2.2549 | 7.1097 | 37.4451
1106 | 109 | 6 |  | 2110.2372 | 88.8581 |  | -5.3544 | -1.3655 | 2.2914 | 7.2248 | 38.0778
1107 | 110 | 6 |  | 2129.5971 | 88.876 |  | -9.5491 | 2.8292 | 2.3379 | 7.3714 | 38.8989
1108 | 111 | 6 |  | 2148.9571 | 88.8053 |  | -7.8791 | 1.1592 | 2.3601 | 7.4415 | 39.2559
1109 | 112 | 6 |  | 2168.3171 | 88.7771 |  | -7.8791 | 1.1592 | 2.454 | 7.7375 | 40.9741
1110 | 113 | 6 |  | 2187.6771 | 88.6901 |  | -5.3544 | -1.3655 | 2.2856 | 7.2067 | 37.6853
1111 | 114 | 6 |  | 2207.037 | 88.7704 |  | -7.3292 | 0.60926 | 3.1146 | 9.8204 | 53.1856
1112 | 116 | 6 |  | 2245.757 | 88.596 |  | -6.3253 | -0.39463 | 2.5718 | 8.109 | 42.921
1113 | 116 | 6 |  | 2245.757 | 88.3789 |  | -8.3573 | 1.6374 | 1.9566 | 6.1691 | 31.0415
1114 | 117 | 6 |  | 2265.117 | 88.206 |  | -6.7914 | 0.071441 | 2.7915 | 8.8015 | 46.9922
1115 | 118 | 6 |  | 2284.4769 | 88.0381 |  | -6.3253 | -0.39463 | 2.5819 | 8.1407 | 42.9524
1116 | 119 | 6 |  | 2303.8369 | 87.9597 |  | -6.5521 | -0.16783 | 2.8195 | 8.8899 | 47.3651
1117 | 120 | 6 |  | 2323.1969 | 88.0366 |  | -7.04 | 0.32006 | 2.3408 | 7.3806 | 38.1534
1118 | 120 | 6 |  | 2323.1969 | 88.1086 |  | -8.3573 | 1.6374 | 1.8512 | 5.8368 | 28.5738
1119 | 120 | 6 |  | 2323.1969 | 88.0407 |  | -8.3573 | 1.6374 | 1.9816 | 6.2481 | 31.1495
1120 | 120 | 6 |  | 2323.1969 | 88.1543 |  | -8.3573 | 1.6374 | 1.9463 | 6.1367 | 30.4536
1121 | 120 | 6 |  | 2323.1969 | 88.0699 |  | -8.3573 | 1.6374 | 1.9569 | 6.17 | 30.6617
1122 | 120 | 6 |  | 2323.1969 | 87.9738 |  | -8.3573 | 1.6374 | 1.9499 | 6.1481 | 30.5253
1123 | 120 | 6 |  | 2323.1969 | 87.8999 |  | -8.3573 | 1.6374 | 1.9671 | 6.2022 | 30.863
1124 | 120 | 6 |  | 2323.1969 | 87.8037 |  | -8.3573 | 1.6374 | 1.9055 | 6.0081 | 29.6485
1125 | 120 | 6 |  | 2323.1969 | 87.7644 |  | -4.4735 | -2.2464 | 2.1315 | 6.7205 | 34.0876
1126 | 120 | 6 |  | 2323.1969 | 87.8343 |  | -4.7658 | -1.9542 | 1.2868 | 4.0574 | 17.2286
1127 | 118 | 6 |  | 2284.4769 | 87.9853 |  | -31.0479 | 24.3279 | 0 | 0 | -9.2422
1128 | 115 | 6 |  | 2226.397 | 87.8824 |  | -38.5284 | 31.8084 | 0 | 0 | -8.9258
1129 | 112 | 6 |  | 2168.3171 | 88.0061 |  | -36.9946 | 30.2747 | 0 | 0 | -8.6157
1130 | 110 | 6 |  | 2129.5971 | 88.0526 |  | -5.6596 | -1.0603 | 0.99543 | 3.1386 | 12.301
1131 | 109 | 6 |  | 2110.2372 | 88.1622 |  | -37.4902 | 30.7703 | 0 | 0 | -8.3116
1132 | 105 | 6 |  | 2032.7973 | 88.1632 |  | -31.3789 | 24.659 | 0 | 0 | -7.9155
1133 | 103 | 6 |  | 1994.0773 | 88.2711 |  | -32.9318 | 26.2119 | 0 | 0 | -4.0018
1134 | 100 | 6 |  | 1935.9974 | 88.4022 |  | -28.5475 | 21.8276 | 0 | 0 | -7.4347
1135 | 97 | 6 |  | 1877.9175 | 88.453 |  | -3.5169 | -3.2031 | 0.37604 | 1.1856 | 0.6493
1136 | 96 | 6 |  | 1858.5575 | 88.5354 |  | -31.7963 | 25.0763 | 0 | 0 | -7.0611
1137 | 92 | 6 |  | 1781.1176 | 88.5813 |  | -27.8689 | 21.1489 | 0 | 0 | -6.6967
1138 | 90 | 6 |  | 1742.3977 | 88.6567 |  | -31.7563 | 25.0363 | 0 | 0 | -4.5612
1139 | 88 | 6 |  | 1703.6777 | 88.6215 |  | -7.0932 | 0.37329 | 0.38997 | 1.2296 | 1.738
1140 | 87 | 6 |  | 1684.3177 | 88.7022 |  | -31.7963 | 25.0763 | 0 | 0 | -6.2539
1141 | 83 | 6 |  | 1606.8778 | 88.7549 |  | -13.2005 | 6.4806 | 0 | 0 | -5.9091
1142 | 80 | 6 |  | 1548.7979 | 88.7596 |  | -19.9152 | 13.1952 | 0 | 0 | -5.6559
1143 | 77 | 6 |  | 1490.718 | 88.7988 |  | -14.8804 | 8.1605 | 0 | 0 | -5.407
1144 | 73 | 6 |  | 1413.2781 | 88.7925 |  | -2.7964 | -3.9235 | 0 | 0 | -5.0818
1145 | 69 | 6 |  | 1335.8382 | 88.7579 |  | -7.9823 | 1.2623 | 0 | 0 | -4.7636
1146 | 65 | 6 |  | 1258.3983 | 88.7854 |  | -7.9823 | 1.2623 | 0 | 0 | -4.4521
1147 | 61 | 6 |  | 1180.9584 | 88.8178 |  | -12.3739 | 5.6539 | 0 | 0 | -4.147
1148 | 57 | 6 |  | 1103.5185 | 88.8236 |  | -17.1973 | 10.4774 | 0 | 0 | -3.8478
1149 | 55 | 6 |  | 1064.7986 | 88.7878 |  | -17.1973 | 10.4774 | 0 | 0 | -3.7003
1150 | 51 | 6 |  | 987.3587 | 88.7829 |  | -8.6136 | 1.8937 | 0 | 0 | -3.4093
1151 | 47 | 6 |  | 909.9188 | 88.793 |  | -16.3396 | 9.6197 | 0 | 0 | -3.1232
1152 | 43 | 6 |  | 832.4789 | 88.8123 |  | -13.674 | 6.954 | 0.00049127 | 0.001549 | -2.8417
1153 | 37 | 6 |  | 800 | 88.7329 |  | -14.9147 | 8.1948 | 0.073865 | 0.2329 | -2.7249
1154 | 33 | 6 |  | 800 | 88.7437 |  | -11.1166 | 4.3966 | 0.073865 | 0.2329 | -2.7249
1155 | 27 | 6 |  | 800 | 88.7629 |  | -19.2763 | 12.5563 | 0.073865 | 0.2329 | -2.7249
1156 | 22 | 6 |  | 800 | 88.6952 |  | -2.2115 | -4.5085 | 0.073865 | 0.2329 | -2.7249
1157 | 16 | 6 |  | 800 | 88.6365 |  | -14.9206 | 8.2006 | 0.073865 | 0.2329 | -2.7249
1158 | 13 | 6 |  | 800 | 88.6475 |  | -7.9758 | 1.2558 | 0.073865 | 0.2329 | -2.7249
1159 | 6 | 6 |  | 800 | 88.6585 |  | 0 | -6.7199 | 0.073865 | 0.2329 | -2.7249
1160 | 2 | 6 |  | 800 | 88.5995 |  | -56.7598 | 50.0399 | 0.073865 | 0.2329 | 0.68769
1161 | 0 | 6 |  | 800 | 88.6436 |  | -0.46499 | -6.2549 | 0.073865 | 0.2329 | 0.051603
1162 | 0 | 0 |  | 800 | 88.6864 |  | -1.2362 | -5.4837 | 0.073865 | 0.2329 | 0.60515
1163 | 0 | 0 |  | 0 | 88.7407 |  | 0 | -3.1029 | 0 | 0 | 0.53743
1164 | 0 | 0 |  | 0 | 88.773 |  | 0 | -3.1029 | 0 | 0 | 0
1165 | 0 | 0 |  | 0 | 88.8025 |  | 0 | -3.1029 | 0 | 0 | 0
1166 | 0 | 0 |  | 0 | 88.8511 |  | 0 | -3.1029 | 0 | 0 | 0
1167 | 0 | 0 |  | 0 | 88.8806 |  | 0 | -3.1029 | 0 | 0 | 0
1168 | 0 | 0 |  | 0 | 88.9101 |  | 0 | -3.1029 | 0 | 0 | 0
1169 | 0 | 0 |  | 0 | 88.9395 |  | 0 | -3.1029 | 0 | 0 | 0
1170 | 0 | 0 |  | 0 | 88.969 |  | 0 | -3.1029 | 0 | 0 | 0
1171 | 0 | 0 |  | 0 | 88.9985 |  | 0 | -3.1029 | 0 | 0 | 0
1172 | 0 | 0 |  | 0 | 89.028 |  | 0 | -3.1029 | 0 | 0 | 0
1173 | 0 | 0 |  | 0 | 89.0574 |  | 0 | -3.1029 | 0 | 0 | 0
1174 | 0 | 0 |  | 0 | 89.0661 |  | 0 | -3.1029 | 0 | 0 | 0
1175 | 0 | 0 |  | 0 | 89.0748 |  | 0 | -3.1029 | 0 | 0 | 0
1176 | 0 | 0 |  | 0 | 89.0835 |  | 0 | -3.1029 | 0 | 0 | 0
1177 | 0 | 0 |  | 0 | 89.0922 |  | 0 | -3.1029 | 0 | 0 | 0
1178 | 0 | 0 |  | 0 | 89.1009 |  | 0 | -3.1029 | 0 | 0 | 0
1179 | 0 | 0 |  | 0 | 89.1096 |  | 0 | -3.1029 | 0 | 0 | 0
1180 | 0 | 0 |  | 0 | 89.1183 |  | 0 | -3.1029 | 0 | 0 | 0

## WLTP-H
Time [s] | Dyno Velocity [km/h] | Dyno Gear [-] | OBD Engine Speed [rpm] | OBD Engine Coolant Temperature [oC] | OBD Calculated Engine Load [%] | OBD Velocity [km/h] | Alternator Current [A] | Low-Voltage Battery Current [A] | Fuel Consumption [g/s] | Dyno CO2 [g/s] | Engine power [kW]
times | velocities | gears | engine_speeds_out | engine_coolant_temperatures | co2_normalization_references | OBD_velocities | alternator_currents | battery_currents | target fuel_consumptions | target co2_emissions | target engine_powers_out
1 | 0 | 0 | 809.7902 | 23.5 |  |  | 0 | -6.7199 | 0.095519 | 0.30117 | 0.042401
2 | 0 | 0 | 809.6874 | 23.5082 |  |  | 0 | -6.7199 | 0.095515 | 0.30116 | 0.042395
3 | 0 | 0 | 809.5846 | 23.5163 |  |  | 0 | -6.7199 | 0.095512 | 0.30115 | 0.04239
4 | 0 | 0 | 809.4818 | 23.5245 |  |  | 0 | -6.7199 | 0.095509 | 0.30114 | 0.042384
5 | 0 | 0 | 809.379 | 23.5327 |  |  | 0 | -6.7199 | 0.095505 | 0.30113 | 0.042379
6 | 0 | 0 | 809.2762 | 23.5409 |  |  | 0 | -6.7199 | 0.095502 | 0.30112 | 0.042374
7 | 0 | 0 | 809.1734 | 23.549 |  |  | 0 | -6.7199 | 0.095498 | 0.30111 | 0.042368
8 | 0 | 0 | 809.0706 | 23.5572 |  |  | 0 | -6.7199 | 0.095495 | 0.30109 | 0.042364
9 | 0 | 0 | 807.7911 | 23.6589 |  |  | 0 | -6.7199 | 0.095452 | 0.30096 | 0.042297
10 | 0 | 0 | 807.6883 | 23.6671 |  |  | 0 | -6.7199 | 0.095448 | 0.30095 | 0.042291
11 | 0.0040576 | 0 | 807.5557 | 23.6776 |  |  | 0 | -6.7199 | 0.095444 | 0.30093 | 0.042284
12 | 0.65688 | 0 | 807.1642 | 23.7087 |  |  | 0 | -6.7199 | 0.095431 | 0.30089 | 0.042263
13 | 1.4105 | 1 | 806.9325 | 23.7272 |  |  | 0 | -6.7199 | 0.095423 | 0.30087 | 0.38396
14 | 3.7594 | 1 | 806.996 | 23.7221 |  |  | 0 | -6.7199 | 0.095425 | 0.30088 | 2.4754
15 | 9.0949 | 1 | 1083.2336 | 23.6897 |  |  | 0 | -6.7199 | 0.73186 | 2.3076 | 9.4316
16 | 14.3612 | 1 | 1710.465 | 23.6957 |  |  | 0 | -6.7199 | 0.78849 | 2.4861 | 7.9972
17 | 15.7474 | 1 | 1875.5642 | 23.8368 |  |  | 0 | -6.7199 | 0.68246 | 2.1518 | 4.9125
18 | 18.7405 | 2 | 1154.6377 | 23.9733 |  |  | 0 | -6.7199 | 0.91235 | 2.8766 | 12.618
19 | 23.0756 | 2 | 1421.7303 | 24.0555 |  |  | 0 | -6.7199 | 1.0567 | 3.3317 | 14.561
20 | 26.0413 | 2 | 1604.4546 | 24.2251 |  |  | 0 | -6.7199 | 0.89657 | 2.8269 | 10.704
21 | 27.7528 | 2 | 1709.9031 | 24.387 |  |  | 0 | -6.7199 | 0.68167 | 2.1493 | 5.8511
22 | 28.0846 | 2 | 1730.344 | 24.5601 |  |  | 0 | -6.7199 | 0.54982 | 1.7336 | 3.0383
23 | 28.4614 | 2 | 1753.5559 | 24.7164 |  |  | 0 | -6.7199 | 0.61764 | 1.9474 | 4.3128
24 | 29.1788 | 2 | 1797.7616 | 24.8622 |  |  | 0 | -6.7199 | 0.77053 | 2.4295 | 7.2102
25 | 30.6854 | 2 | 1890.5825 | 25.0043 |  |  | 0 | -6.7199 | 0.90458 | 2.8521 | 9.4344
26 | 32.1174 | 2 | 1978.8133 | 25.1775 |  |  | 0 | -6.7199 | 0.92576 | 2.9189 | 9.3571
27 | 33.8447 | 3 | 1304.9299 | 25.4012 |  |  | 0 | -6.7199 | 1.0248 | 3.2311 | 14.3548
28 | 36.6244 | 3 | 1412.1049 | 25.6118 |  |  | 0 | -6.7199 | 1.1879 | 3.7456 | 17.147
29 | 38.9363 | 3 | 1501.2432 | 25.8074 |  |  | 0 | -6.7199 | 1.098 | 3.4618 | 15.136
30 | 40.9357 | 3 | 1578.335 | 25.9773 |  |  | 0 | -6.7199 | 1.0475 | 3.3026 | 13.8614
31 | 42.2142 | 3 | 1627.6276 | 26.1966 |  |  | 0 | -6.7199 | 0.77414 | 2.4409 | 8.2092
32 | 42.748 | 4 | 1214.8378 | 26.4145 |  |  | 0 | -6.7199 | 0.7382 | 2.3275 | 9.1938
33 | 43.9033 | 4 | 1247.6716 | 26.6175 |  |  | 0 | -6.7199 | 0.77034 | 2.4289 | 9.7055
34 | 44.2964 | 4 | 1258.8429 | 26.8369 |  |  | 0 | -6.7199 | 0.5253 | 1.6563 | 4.8901
35 | 44.3743 | 4 | 1261.0563 | 27.0538 |  |  | 0 | -6.7199 | 0.48099 | 1.5166 | 4.0092
36 | 44.0641 | 4 | 1252.2398 | 27.2536 |  |  | -14.5119 | 7.792 | 0.26109 | 0.82322 | -0.35162
37 | 43.0119 | 4 | 1222.3392 | 27.4533 |  |  | -50.9917 | 44.2718 | 0.22539 | 0.71066 | -0.92765
38 | 41.8197 | 4 | 1188.4583 | 27.6368 |  |  | -23.9649 | 17.2449 | 0 | 0 | -4.1763
39 | 39.007 | 4 | 1108.5261 | 27.7806 |  |  | -20.2747 | 13.5548 | 0 | 0 | -3.867
40 | 36.1391 | 3 | 1393.3967 | 27.9592 |  |  | -23.45 | 16.7301 | 0 | 0 | -4.9994
41 | 33.8108 | 2 | 2083.1458 | 28.184 |  |  | -18.4857 | 11.7658 | 0 | 0 | -5.3999
42 | 31.5667 | 2 | 1944.8823 | 28.3657 |  |  | -16.8698 | 10.1498 | 0 | 0 | -7.4782
43 | 27.3024 | 2 | 1682.1483 | 28.6217 |  |  | -35.1954 | 28.4755 | 0 | 0 | -6.2441
44 | 24.0569 | 2 | 1482.1872 | 28.8611 |  |  | -22.679 | 15.9591 | 0 | 0 | -5.3708
45 | 21.749 | 2 | 1339.9977 | 29.0335 |  |  | -9.3677 | 2.6477 | 0 | 0 | -4.0402
46 | 20.2386 | 2 | 1246.9396 | 29.2239 |  |  | -1.2348 | -5.4852 | 0.2278 | 0.71824 | -0.94907
47 | 19.7703 | 2 | 1218.0848 | 29.4178 |  |  | 0 | -6.7199 | 0.27084 | 0.85394 | 0.061729
48 | 18.8256 | 2 | 1159.8779 | 29.5955 |  |  | -3.9865 | -2.7334 | 0.13906 | 0.43846 | -2.3221
49 | 17.4621 | 2 | 1075.8703 | 29.6927 |  |  | 0 | -6.7199 | 0.22202 | 0.70003 | -0.26787
50 | 17.6898 | 2 | 1089.8986 | 29.7841 |  |  | 0 | -6.7199 | 0.36463 | 1.1497 | 2.4941
51 | 17.6572 | 2 | 1087.8943 | 29.8877 |  |  | -48.1094 | 41.3895 | 0.26403 | 0.83248 | 0.5228
52 | 16.39 | 2 | 1009.8149 | 29.9792 |  |  | -13.551 | 6.8311 | 0.1147 | 0.36165 | -2.0992
53 | 14.726 | 2 | 907.2965 | 30.0277 |  |  | -51.6947 | 44.9748 | 0.12765 | 0.40248 | -1.3846
54 | 13.1472 | 2 | 810.0255 | 30.0391 |  |  | -36.5386 | 29.8187 | 0.15671 | 0.49412 | -0.4053
55 | 12.5736 | 2 | 800 | 30.0801 |  |  | 0 | -6.7199 | 0.092433 | 0.29144 | 0.65143
56 | 12.6077 | 2 | 800 | 30.1186 |  |  | 0 | -6.7199 | 0.092389 | 0.2913 | 1.0377
57 | 12.6749 | 2 | 800 | 30.1729 |  |  | 0 | -6.7199 | 0.092323 | 0.29109 | 1.1447
58 | 12.8844 | 2 | 800 | 30.2272 |  |  | 0 | -6.7199 | 0.092253 | 0.29087 | 1.3193
59 | 13.0209 | 2 | 802.2392 | 30.2814 |  |  | 0 | -6.7199 | 0.092179 | 0.29064 | 0.98673
60 | 13.1988 | 2 | 813.1991 | 30.3127 |  |  | 0 | -6.7199 | 0.2865 | 0.90334 | 2.0775
61 | 14.1448 | 2 | 871.4852 | 30.3543 |  |  | 0 | -6.7199 | 0.3399 | 1.0717 | 2.8805
62 | 14.8667 | 2 | 915.9669 | 30.4001 |  |  | 0 | -6.7199 | 0.33134 | 1.0447 | 2.5568
63 | 15.557 | 2 | 958.4963 | 30.4506 |  |  | 0 | -6.7199 | 0.32449 | 1.0231 | 2.2678
64 | 16.0787 | 2 | 990.6401 | 30.5029 |  |  | 0 | -6.7199 | 0.37896 | 1.1949 | 3.2022
65 | 17.2513 | 2 | 1062.8824 | 30.5533 |  |  | 0 | -6.7199 | 0.42317 | 1.3343 | 3.7921
66 | 17.7141 | 2 | 1091.3977 | 30.6159 |  |  | 0 | -6.7199 | 0.29104 | 0.91766 | 1.0952
67 | 17.7157 | 2 | 1091.496 | 30.6994 |  |  | 0 | -6.7199 | 0.394 | 1.2423 | 3.1289
68 | 19.5347 | 2 | 1203.5692 | 30.7903 |  |  | 0 | -6.7199 | 0.71396 | 2.2511 | 8.943
69 | 22.6396 | 2 | 1394.8655 | 30.8804 |  |  | 0 | -6.7199 | 0.93765 | 2.9564 | 12.6481
70 | 26.027 | 2 | 1603.5695 | 31.0437 |  |  | 0 | -6.7199 | 1.0768 | 3.395 | 14.6502
71 | 28.9423 | 2 | 1783.1869 | 31.168 |  |  | 0 | -6.7199 | 0.92913 | 2.9296 | 10.9501
72 | 30.6456 | 3 | 1181.586 | 31.292 |  |  | 0 | -6.7199 | 0.89392 | 2.8185 | 12.5094
73 | 33.4484 | 3 | 1289.6493 | 31.3623 |  |  | 0 | -6.7199 | 0.9824 | 3.0975 | 13.9158
74 | 34.8411 | 3 | 1343.35 | 31.528 |  |  | 0 | -6.7199 | 0.64659 | 2.0387 | 7.2753
75 | 35.7133 | 3 | 1376.9776 | 31.6918 |  |  | 0 | -6.7199 | 0.66581 | 2.0993 | 7.57
76 | 36.7174 | 3 | 1415.6937 | 31.8556 |  |  | 0 | -6.7199 | 0.74711 | 2.3556 | 9.0781
77 | 37.9071 | 3 | 1461.562 | 31.9501 |  |  | 0 | -6.7199 | 0.76399 | 2.4088 | 9.2687
78 | 38.7442 | 3 | 1493.8394 | 32.0607 |  |  | 0 | -6.7199 | 0.60837 | 1.9182 | 6.0638
79 | 38.9416 | 3 | 1501.4505 | 32.1981 |  |  | 0 | -6.7199 | 0.491 | 1.5481 | 3.6989
80 | 38.9316 | 3 | 1501.0625 | 32.3323 |  |  | 0 | -6.7199 | 0.44308 | 1.397 | 2.7671
81 | 38.6527 | 3 | 1490.3088 | 32.4496 |  |  | 0 | -6.7199 | 0.35266 | 1.1119 | 1.0009
82 | 38.1305 | 3 | 1470.1753 | 32.5703 |  |  | 0 | -6.7199 | 0.31867 | 1.0048 | 0.43136
83 | 37.6203 | 3 | 1450.5042 | 32.7125 |  |  | 0 | -6.7199 | 0.31589 | 0.99599 | 0.50475
84 | 37.0505 | 3 | 1428.5362 | 32.8847 |  |  | 0 | -6.7199 | 0.27597 | 0.87013 | -0.17036
85 | 36.4136 | 3 | 1403.9799 | 33.0595 |  |  | 0 | -6.7199 | 0.28628 | 0.90264 | 0.19256
86 | 35.9683 | 3 | 1386.8092 | 33.2405 |  |  | 0 | -6.7199 | 0.32536 | 1.0259 | 1.1044
87 | 35.5779 | 3 | 1371.757 | 33.429 |  |  | 0 | -6.7199 | 0.30887 | 0.97385 | 0.86659
88 | 34.9896 | 3 | 1349.0755 | 33.608 |  |  | -21.1335 | 14.4136 | 0.21969 | 0.69267 | -0.83251
89 | 33.5767 | 3 | 1294.5982 | 33.757 |  |  | -21.7179 | 14.9979 | 0 | 0 | -4.5969
90 | 30.3306 | 3 | 1169.4411 | 33.9172 |  |  | -8.8738 | 2.1539 | 0 | 0 | -4.1021
91 | 25.0522 | 3 | 965.9234 | 34.024 |  |  | -14.7377 | 8.0178 | 0 | 0 | -3.3296
92 | 20.2654 | 2 | 1248.5894 | 34.0877 |  |  | -8.8126 | 2.0927 | 0 | 0 | -4.4131
93 | 15.5305 | 2 | 956.8609 | 34.2479 |  |  | -18.0169 | 11.297 | 0 | 0 | -3.296
94 | 12.6071 | 2 | 800 | 34.3002 |  |  | -10.8643 | 4.1444 | 0.080268 | 0.25309 | -2.7249
95 | 10.2672 | 1 | 1222.8588 | 34.3393 |  |  | -3.3228 | -3.3971 | 0.085305 | 0.26897 | -2.9783
96 | 7.2153 | 0 | 800 | 34.4752 |  |  | 0 | -6.7199 | 0.08011 | 0.25259 | 0.19204
97 | 4.5265 | 0 | 800 | 34.5187 |  |  | 0 | -6.7199 | 0.080076 | 0.25248 | 0.041888
98 | 2.4768 | 0 | 800 | 34.5623 |  |  | 0 | -6.7199 | 0.080044 | 0.25238 | 0.041888
99 | 0.69213 | 0 | 800 | 34.6058 |  |  | 0 | -6.7199 | 0.080014 | 0.25228 | 0.57932
100 | 0.034032 | 0 | 0 | 34.6526 |  |  | 0 | -3.1029 | 0 | 0 | 0.53743
101 | 0.002787 | 0 | 0 | 34.7041 |  |  | 0 | -3.1029 | 0 | 0 | 0
102 | 0 | 0 | 0 | 34.7295 |  |  | 0 | -3.1029 | 0 | 0 | 0
103 | 0 | 0 | 0 | 34.8072 |  |  | 0 | -3.1029 | 0 | 0 | 0
104 | 0 | 0 | 0 | 34.8326 |  |  | 0 | -3.1029 | 0 | 0 | 0
105 | 0 | 0 | 0 | 34.8581 |  |  | 0 | -3.1029 | 0 | 0 | 0
106 | 0 | 0 | 0 | 34.8835 |  |  | 0 | -3.1029 | 0 | 0 | 0
107 | 0 | 0 | 0 | 34.9089 |  |  | 0 | -3.1029 | 0 | 0 | 0
108 | 0 | 0 | 0 | 34.9344 |  |  | 0 | -3.1029 | 0 | 0 | 0
109 | 0 | 0 | 0 | 34.9598 |  |  | 0 | -3.1029 | 0 | 0 | 0
110 | 0 | 0 | 0 | 34.9853 |  |  | 0 | -3.1029 | 0 | 0 | 0
111 | 0 | 0 | 0 | 35.0107 |  |  | 0 | -3.1029 | 0 | 0 | 0
112 | 0 | 0 | 0 | 35.0362 |  |  | 0 | -3.1029 | 0 | 0 | 0
113 | 0 | 0 | 0 | 35.0616 |  |  | 0 | -3.1029 | 0 | 0 | 0
114 | 0 | 0 | 0 | 35.0871 |  |  | 0 | -3.1029 | 0 | 0 | 0
115 | 0 | 0 | 0 | 35.1125 |  |  | 0 | -3.1029 | 0 | 0 | 0
116 | 0 | 0 | 0 | 35.1379 |  |  | 0 | -3.1029 | 0 | 0 | 0
117 | 0 | 0 | 0 | 35.1634 |  |  | 0 | -3.1029 | 0 | 0 | 0
118 | 0 | 0 | 0 | 35.1888 |  |  | 0 | -3.1029 | 0 | 0 | 0
119 | 0 | 0 | 0 | 35.2143 |  |  | 0 | -3.1029 | 0 | 0 | 0
120 | 0 | 0 | 0 | 35.2397 |  |  | 0 | -3.1029 | 0 | 0 | 0
121 | 0 | 0 | 0 | 35.2652 |  |  | 0 | -3.1029 | 0 | 0 | 0
122 | 0 | 0 | 0 | 35.2906 |  |  | 0 | -3.1029 | 0 | 0 | 0
123 | 0 | 0 | 0 | 35.3161 |  |  | 0 | -3.1029 | 0 | 0 | 0
124 | 0 | 0 | 0 | 35.3415 |  |  | 0 | -3.1029 | 0 | 0 | 0
125 | 0 | 0 | 0 | 35.3669 |  |  | 0 | -3.1029 | 0 | 0 | 0
126 | 0 | 0 | 0 | 35.3924 |  |  | 0 | -3.1029 | 0 | 0 | 0
127 | 0 | 0 | 0 | 35.4178 |  |  | 0 | -3.1029 | 0 | 0 | 0
128 | 0 | 0 | 0 | 35.4433 |  |  | 0 | -3.1029 | 0 | 0 | 0
129 | 0 | 0 | 0 | 35.4687 |  |  | 0 | -3.1029 | 0 | 0 | 0
130 | 0 | 0 | 0 | 35.4942 |  |  | 0 | -3.1029 | 0 | 0 | 0
131 | 0 | 0 | 0 | 35.5196 |  |  | 0 | -3.1029 | 0 | 0 | 0
132 | 0 | 0 | 0 | 35.5451 |  |  | 0 | -3.1029 | 0 | 0 | 0
133 | 0 | 0 | 0 | 35.5705 |  |  | 0 | -3.1029 | 0 | 0 | 0
134 | 0 | 0 | 0 | 35.5959 |  |  | 0 | -3.1029 | 0 | 0 | 0
135 | 0 | 0 | 0 | 35.6214 |  |  | 0 | -3.1029 | 0 | 0 | 0
136 | 0.00010972 | 0 | 0 | 35.699 |  |  | 0 | -3.1029 | 0 | 0 | 0.53743
137 | 0.0026873 | 0 | 800 | 35.7245 |  |  | 0 | -6.7199 | 0.079619 | 0.25104 | 0.57932
138 | 0.1047 | 0 | 800 | 35.7528 |  |  | 0 | -6.7199 | 0.079614 | 0.25102 | 0.041888
139 | 1.5264 | 1 | 800 | 35.7885 |  |  | 0 | -6.7199 | 0.079608 | 0.251 | 0.55125
140 | 3.9652 | 1 | 800 | 35.7909 |  |  | 0 | -6.7199 | 0.079608 | 0.251 | 2.3932
141 | 8.8312 | 1 | 1051.8262 | 35.7679 |  |  | 0 | -6.7199 | 0.64771 | 2.0422 | 8.732
142 | 14.3328 | 1 | 1707.0769 | 35.7344 |  |  | 0 | -6.7199 | 0.83894 | 2.6452 | 10.429
143 | 16.8101 | 1 | 2002.1309 | 35.805 |  |  | 0 | -6.7199 | 0.65024 | 2.0502 | 5.1676
144 | 18.5118 | 2 | 1140.5482 | 35.9623 |  |  | 0 | -6.7199 | 0.6518 | 2.0551 | 8.591
145 | 21.3704 | 2 | 1316.6679 | 36.0191 |  |  | 0 | -6.7199 | 0.60845 | 1.9184 | 7.2306
146 | 22.1783 | 2 | 1366.4447 | 36.1091 |  |  | 0 | -6.7199 | 0.50847 | 1.6032 | 5.0714
147 | 24.2625 | 2 | 1494.8554 | 36.2071 |  |  | 0 | -6.7199 | 0.82343 | 2.5963 | 10.9024
148 | 26.6681 | 2 | 1643.0672 | 36.2812 |  |  | 0 | -6.7199 | 0.79543 | 2.508 | 9.8113
149 | 28.3803 | 2 | 1748.5602 | 36.3802 |  |  | 0 | -6.7199 | 0.78663 | 2.4802 | 9.2046
150 | 29.9261 | 2 | 1843.8029 | 36.4222 |  |  | 0 | -6.7199 | 0.67912 | 2.1413 | 6.5728
151 | 29.8877 | 2 | 1841.4362 | 36.5477 |  |  | -45.5523 | 38.8324 | 0.32336 | 1.0196 | -0.83264
152 | 28.229 | 2 | 1739.237 | 36.7189 |  |  | -20.764 | 14.0441 | 0 | 0 | -5.0232
153 | 25.7494 | 2 | 1586.4647 | 36.8338 |  |  | -6.9085 | 0.18856 | 0 | 0 | -5.8196
154 | 21.5318 | 2 | 1326.6136 | 36.9718 |  |  | -6.7066 | -0.01337 | 0 | 0 | -4.7261
155 | 16.997 | 2 | 1047.2168 | 37.1057 |  |  | -16.6778 | 9.9579 | 0 | 0 | -3.6338
156 | 13.6597 | 2 | 841.5977 | 37.1987 |  |  | -16.1074 | 9.3874 | 0.029072 | 0.091663 | -2.526
157 | 12.7826 | 2 | 800 | 37.2381 |  |  | 0 | -6.7199 | 0.079413 | 0.25039 | 0.67258
158 | 13.1904 | 2 | 812.6831 | 37.3071 |  |  | 0 | -6.7199 | 0.32033 | 1.01 | 3.1973
159 | 15.4216 | 2 | 950.1527 | 37.3115 |  |  | 0 | -6.7199 | 0.615 | 1.9391 | 8.3581
160 | 19.305 | 2 | 1189.417 | 37.3168 |  |  | 0 | -6.7199 | 0.88069 | 2.7768 | 12.8377
161 | 22.8787 | 2 | 1409.5972 | 37.3912 |  |  | 0 | -6.7199 | 0.79457 | 2.5053 | 10.6152
162 | 24.723 | 2 | 1523.2288 | 37.4343 |  |  | 0 | -6.7199 | 0.61921 | 1.9524 | 6.7287
163 | 26.1943 | 2 | 1613.8771 | 37.4985 |  |  | 0 | -6.7199 | 0.74713 | 2.3557 | 8.963
164 | 28.5086 | 2 | 1756.4655 | 37.5914 |  |  | 0 | -6.7199 | 0.9824 | 3.0975 | 13.1448
165 | 30.8083 | 2 | 1898.1547 | 37.6395 |  |  | 0 | -6.7199 | 0.80171 | 2.5278 | 8.8528
166 | 31.2273 | 3 | 1204.015 | 37.7244 |  |  | 0 | -6.7199 | 0.37007 | 1.1668 | 2.9016
167 | 31.6083 | 3 | 1218.7039 | 37.8185 |  |  | 0 | -6.7199 | 0.5821 | 1.8354 | 7.0349
168 | 33.3177 | 3 | 1284.6101 | 37.9086 |  |  | 0 | -6.7199 | 0.91692 | 2.8911 | 13.3254
169 | 35.6326 | 3 | 1373.8649 | 38.0494 |  |  | 0 | -6.7199 | 0.94088 | 2.9666 | 13.5717
170 | 37.2635 | 3 | 1436.7486 | 38.1925 |  |  | 0 | -6.7199 | 0.75091 | 2.3676 | 9.6752
171 | 37.877 | 3 | 1460.4025 | 38.3064 |  |  | 0 | -6.7199 | 0.36871 | 1.1626 | 1.895
172 | 36.6357 | 3 | 1412.5427 | 38.4147 |  |  | -12.9954 | 6.2755 | 0 | 0 | -5.0787
173 | 33.7778 | 3 | 1302.3499 | 38.507 |  |  | -17.5114 | 10.7915 | 0 | 0 | -4.6281
174 | 29.6933 | 3 | 1144.8694 | 38.6581 |  |  | -17.1431 | 10.4232 | 0 | 0 | -4.0068
175 | 26.7333 | 2 | 1647.0842 | 38.7316 |  |  | -10.6944 | 3.9744 | 0 | 0 | -6.0871
176 | 24.8961 | 2 | 1533.8925 | 38.8839 |  |  | 0 | -6.7199 | 0.28156 | 0.88775 | -0.21021
177 | 25.5306 | 2 | 1572.9839 | 38.9684 |  |  | 0 | -6.7199 | 0.62548 | 1.9721 | 6.677
178 | 26.9808 | 2 | 1662.3361 | 39.0622 |  |  | 0 | -6.7199 | 0.74898 | 2.3615 | 8.8258
179 | 28.7356 | 2 | 1770.4502 | 39.1568 |  |  | 0 | -6.7199 | 0.73917 | 2.3306 | 8.1733
180 | 29.6709 | 2 | 1828.0755 | 39.1919 |  |  | 0 | -6.7199 | 0.61095 | 1.9263 | 5.2722
181 | 29.9712 | 2 | 1846.58 | 39.322 |  |  | 0 | -6.7199 | 0.40846 | 1.2879 | 0.96368
182 | 28.896 | 2 | 1780.3349 | 39.4932 |  |  | -25.1312 | 18.4112 | 0 | 0 | -3.1886
183 | 27.2851 | 2 | 1681.0846 | 39.645 |  |  | -8.6865 | 1.9666 | 0 | 0 | -3.6378
184 | 25.738 | 2 | 1585.7658 | 39.769 |  |  | -8.4796 | 1.7597 | 0 | 0 | -3.2709
185 | 24.2024 | 2 | 1491.1542 | 39.8787 |  |  | -2.5147 | -4.2052 | 0.14064 | 0.44344 | -2.9404
186 | 22.6516 | 2 | 1395.608 | 39.9749 |  |  | -9.345 | 2.6251 | 0 | 0 | -3.8505
187 | 20.4569 | 2 | 1260.3891 | 40.0828 |  |  | -3.9868 | -2.7332 | 0 | 0 | -4.4601
188 | 18.2783 | 2 | 1126.1604 | 40.2167 |  |  | -9.723 | 3.003 | 0 | 0 | -3.5778
189 | 16.3675 | 2 | 1008.4335 | 40.2962 |  |  | 0 | -6.7199 | 0.055892 | 0.17623 | -2.6294
190 | 14.8648 | 2 | 915.8459 | 40.3382 |  |  | -38.7573 | 32.0373 | 0.12489 | 0.39378 | -0.90049
191 | 13.7887 | 2 | 849.5459 | 40.3898 |  |  | 0 | -6.7199 | 0.14414 | 0.45449 | -0.28325
192 | 13.5255 | 2 | 833.3323 | 40.4267 |  |  | 0 | -6.7199 | 0.19087 | 0.60181 | 0.67841
193 | 13.1349 | 2 | 809.2679 | 40.4859 |  |  | -57.7162 | 50.9963 | 0.079017 | 0.24914 | 0.76551
194 | 12.4422 | 2 | 800 | 40.5228 |  |  | 0 | -6.7199 | 0.079013 | 0.24913 | 0.51092
195 | 12.6916 | 2 | 800 | 40.5743 |  |  | 0 | -6.7199 | 0.079007 | 0.24911 | 1.344
196 | 12.7096 | 2 | 800 | 40.6227 |  |  | 0 | -6.7199 | 0.079001 | 0.24909 | 0.97521
197 | 12.9005 | 2 | 800 | 40.6693 |  |  | 0 | -6.7199 | 0.078995 | 0.24907 | 1.3399
198 | 13.0612 | 2 | 804.723 | 40.7177 |  |  | 0 | -6.7199 | 0.078989 | 0.24905 | 1.1147
199 | 13.1149 | 2 | 808.0331 | 40.7661 |  |  | 0 | -6.7199 | 0.078984 | 0.24904 | 0.97596
200 | 13.0974 | 2 | 806.9545 | 40.7916 |  |  | 0 | -6.7199 | 0.078981 | 0.24903 | 0.80097
201 | 13.0826 | 2 | 806.04 | 40.8198 |  |  | 0 | -6.7199 | 0.078977 | 0.24901 | 1.257
202 | 13.6893 | 2 | 843.4212 | 40.8682 |  |  | 0 | -6.7199 | 0.32635 | 1.029 | 3.2375
203 | 15.4877 | 2 | 954.2235 | 40.8726 |  |  | 0 | -6.7199 | 0.51512 | 1.6242 | 6.4996
204 | 18.038 | 2 | 1111.3517 | 40.8828 |  |  | 0 | -6.7199 | 0.5638 | 1.7777 | 7.0121
205 | 19.9378 | 2 | 1228.4023 | 40.9319 |  |  | 0 | -6.7199 | 0.61211 | 1.93 | 7.6139
206 | 22.6488 | 2 | 1395.434 | 41.0295 |  |  | 0 | -6.7199 | 0.84744 | 2.672 | 11.7235
207 | 25.6516 | 2 | 1580.4398 | 41.1531 |  |  | 0 | -6.7199 | 0.88785 | 2.7994 | 11.9402
208 | 28.3393 | 2 | 1746.0365 | 41.2454 |  |  | 0 | -6.7199 | 1.0883 | 3.4313 | 15.344
209 | 31.7536 | 2 | 1956.3952 | 41.3621 |  |  | 0 | -6.7199 | 1.1235 | 3.5423 | 15.1852
210 | 33.7842 | 2 | 2081.5065 | 41.446 |  |  | 0 | -6.7199 | 1.0605 | 3.3436 | 13.2954
211 | 36.202 | 3 | 1395.8215 | 41.5302 |  |  | 0 | -6.7199 | 0.99011 | 3.1218 | 14.4955
212 | 37.8331 | 3 | 1458.708 | 41.6863 |  |  | 0 | -6.7199 | 0.80265 | 2.5307 | 10.658
213 | 39.3669 | 3 | 1517.8457 | 41.7802 |  |  | 0 | -6.7199 | 0.96482 | 3.0421 | 13.67
214 | 41.3564 | 3 | 1594.5567 | 41.8663 |  |  | 0 | -6.7199 | 1.0364 | 3.2677 | 14.8414
215 | 42.8811 | 3 | 1653.3418 | 41.9733 |  |  | 0 | -6.7199 | 0.85677 | 2.7014 | 11.0648
216 | 44.1307 | 4 | 1254.1328 | 42.0852 |  |  | 0 | -6.7199 | 1.029 | 3.2445 | 15.5413
217 | 46.4736 | 4 | 1320.7142 | 42.2463 |  |  | 0 | -6.7199 | 1.2598 | 3.972 | 19.7521
218 | 48.4263 | 4 | 1376.2082 | 42.3992 |  |  | 0 | -6.7199 | 1.1018 | 3.4739 | 16.6871
219 | 50.1039 | 4 | 1423.8834 | 42.5756 |  |  | 0 | -6.7199 | 1.086 | 3.4241 | 16.282
220 | 51.6003 | 4 | 1466.4086 | 42.758 |  |  | 0 | -6.7199 | 1.0608 | 3.3447 | 15.6942
221 | 52.6909 | 4 | 1497.4016 | 42.9017 |  |  | 0 | -6.7199 | 0.72606 | 2.2893 | 9.0185
222 | 52.801 | 5 | 1217.346 | 43.0471 |  |  | 0 | -6.7199 | 0.61635 | 1.9433 | 7.7438
223 | 53.4292 | 5 | 1231.8303 | 43.2188 |  |  | 0 | -6.7199 | 0.71455 | 2.253 | 9.6088
224 | 53.6734 | 5 | 1237.4611 | 43.3898 |  |  | 0 | -6.7199 | 0.57258 | 1.8053 | 6.8312
225 | 53.9643 | 5 | 1244.1669 | 43.5538 |  |  | 0 | -6.7199 | 0.67389 | 2.1248 | 8.7897
226 | 54.4666 | 5 | 1255.7474 | 43.74 |  |  | 0 | -6.7199 | 0.74321 | 2.3433 | 10.1028
227 | 55.0574 | 5 | 1269.3687 | 43.9135 |  |  | 0 | -6.7199 | 0.76704 | 2.4185 | 10.5287
228 | 55.6317 | 5 | 1282.6094 | 44.0869 |  |  | 0 | -6.7199 | 0.74657 | 2.3539 | 10.0984
229 | 56.113 | 5 | 1293.7053 | 44.2604 |  |  | 0 | -6.7199 | 0.72898 | 2.2985 | 9.7271
230 | 56.5594 | 5 | 1303.9982 | 44.4465 |  |  | 0 | -6.7199 | 0.7133 | 2.249 | 9.3935
231 | 56.8347 | 5 | 1310.3448 | 44.6327 |  |  | 0 | -6.7199 | 0.58285 | 1.8377 | 6.8126
232 | 56.5519 | 5 | 1303.8246 | 44.7967 |  |  | 0 | -6.7199 | 0.25907 | 0.81685 | 0.34305
233 | 55.5559 | 5 | 1280.8617 | 44.9479 |  |  | -62.3491 | 55.6292 | 0.23179 | 0.73084 | -0.11972
234 | 54.2481 | 4 | 1541.6558 | 45.0921 |  |  | -3.7904 | -2.9296 | 0 | 0 | -5.6251
235 | 51.3593 | 4 | 1459.5586 | 45.2126 |  |  | -8.04 | 1.32 | 0 | 0 | -5.2753
236 | 50.0089 | 4 | 1421.1826 | 45.3511 |  |  | 0 | -6.7199 | 0.26508 | 0.83578 | -0.0075547
237 | 49.4617 | 4 | 1405.6318 | 45.5004 |  |  | 0 | -6.7199 | 0.36357 | 1.1463 | 2.0729
238 | 48.9679 | 4 | 1391.6003 | 45.6558 |  |  | -11.4502 | 4.7303 | 0.24434 | 0.7704 | -0.30789
239 | 47.8472 | 4 | 1359.7511 | 45.8244 |  |  | -40.1621 | 33.4421 | 0.10988 | 0.34645 | -2.9449
240 | 46.2843 | 4 | 1315.3341 | 45.9743 |  |  | -12.7754 | 6.0554 | 0 | 0 | -4.6805
241 | 43.5847 | 4 | 1238.6161 | 46.1322 |  |  | -15.0352 | 8.3152 | 0 | 0 | -4.3736
242 | 40.529 | 4 | 1151.7771 | 46.3072 |  |  | -6.0325 | -0.68742 | 0 | 0 | -4.0336
243 | 37.9404 | 3 | 1462.8458 | 46.4046 |  |  | -8.3838 | 1.6639 | 0 | 0 | -5.2891
244 | 36.1987 | 3 | 1395.694 | 46.5311 |  |  | -8.3838 | 1.6639 | 0 | 0 | -5.0089
245 | 33.5653 | 3 | 1294.1573 | 46.6312 |  |  | -8.2339 | 1.514 | 0 | 0 | -4.5951
246 | 30.3487 | 3 | 1170.1361 | 46.7139 |  |  | 0 | -6.7199 | 0 | 0 | -4.1048
247 | 27.1164 | 2 | 1670.6874 | 46.7557 |  |  | 0 | -6.7199 | 0 | 0 | -6.1926
248 | 24.0445 | 2 | 1481.4248 | 46.8568 |  |  | -4.6289 | -2.091 | 0 | 0 | -5.3676
249 | 21.7552 | 2 | 1340.3785 | 46.9081 |  |  | -62.9614 | 56.2414 | 0.21062 | 0.66409 | -0.77814
250 | 21.1845 | 2 | 1305.2169 | 47.0019 |  |  | -24.6953 | 17.9753 | 0.24005 | 0.75687 | -0.033356
251 | 20.1299 | 2 | 1240.2377 | 47.0877 |  |  | -86.1453 | 63.8013 | 0.27565 | 0.86913 | 0.94209
252 | 19.5289 | 2 | 1203.2104 | 47.1734 |  |  | -27.245 | 20.5251 | 0.18977 | 0.59835 | -0.65103
253 | 18.181 | 2 | 1120.1622 | 47.2308 |  |  | -48.2012 | 41.4812 | 0.17864 | 0.56325 | -0.55507
254 | 17.6856 | 2 | 1089.6404 | 47.2745 |  |  | 0 | -6.7199 | 0.26668 | 0.84085 | 1.3149
255 | 17.7322 | 2 | 1092.5143 | 47.3079 |  |  | 0 | -6.7199 | 0.24058 | 0.75856 | 0.78642
256 | 17.0069 | 2 | 1047.8269 | 47.3673 |  |  | -44.6959 | 37.976 | 0.16004 | 0.50462 | -0.65419
257 | 15.645 | 2 | 963.916 | 47.4111 |  |  | -44.6959 | 37.976 | 0.14078 | 0.44389 | -0.72637
258 | 15.0511 | 2 | 927.3274 | 47.4457 |  |  | 0 | -6.7199 | 0.2764 | 0.87149 | 2.0543
259 | 16.5373 | 2 | 1018.8918 | 47.4862 |  |  | 0 | -6.7199 | 0.51148 | 1.6127 | 6.2997
260 | 18.8129 | 2 | 1159.0986 | 47.4897 |  |  | 0 | -6.7199 | 0.58743 | 1.8522 | 7.3781
261 | 21.0945 | 2 | 1299.6702 | 47.5074 |  |  | 0 | -6.7199 | 0.72235 | 2.2776 | 9.6053
262 | 24.1506 | 2 | 1487.9632 | 47.5928 |  |  | 0 | -6.7199 | 0.92339 | 2.9114 | 12.9975
263 | 27.5805 | 2 | 1699.2864 | 47.6787 |  |  | 0 | -6.7199 | 1.2092 | 3.8126 | 17.969
264 | 31.5114 | 2 | 1941.4743 | 47.7845 |  |  | 0 | -6.7199 | 1.1544 | 3.64 | 15.957
265 | 33.6667 | 3 | 1298.0685 | 47.8988 |  |  | 0 | -6.7199 | 0.99639 | 3.1416 | 14.8846
266 | 36.8227 | 3 | 1419.7518 | 48.011 |  |  | 0 | -6.7199 | 1.2178 | 3.8396 | 18.8512
267 | 39.3885 | 3 | 1518.6792 | 48.1445 |  |  | 0 | -6.7199 | 1.1987 | 3.7794 | 18.2749
268 | 41.9092 | 3 | 1615.87 | 48.2329 |  |  | 0 | -6.7199 | 0.97988 | 3.0896 | 13.7165
269 | 42.8923 | 3 | 1653.7743 | 48.3335 |  |  | 0 | -6.7199 | 0.87149 | 2.7478 | 11.4222
270 | 44.6927 | 4 | 1270.1056 | 48.4246 |  |  | 0 | -6.7199 | 1.0487 | 3.3065 | 15.9288
271 | 45.9645 | 4 | 1306.2484 | 48.5681 |  |  | 0 | -6.7199 | 0.65849 | 2.0762 | 8.3449
272 | 46.0313 | 4 | 1308.1447 | 48.7008 |  |  | 0 | -6.7199 | 0.36097 | 1.1381 | 2.4196
273 | 45.5169 | 4 | 1293.5269 | 48.8111 |  |  | -25.1403 | 18.4203 | 0.23355 | 0.73638 | -0.1059
274 | 44.4548 | 4 | 1263.3446 | 48.9215 |  |  | -48.0239 | 41.304 | 0.087127 | 0.27471 | -2.9795
275 | 42.538 | 4 | 1208.87 | 49.0232 |  |  | -18.8291 | 12.1092 | 0 | 0 | -4.2563
276 | 39.0214 | 3 | 1504.5269 | 49.1084 |  |  | -22.7427 | 16.0228 | 0 | 0 | -5.4658
277 | 35.8411 | 3 | 1381.9051 | 49.208 |  |  | -9.1194 | 2.3995 | 0 | 0 | -4.952
278 | 33.1414 | 3 | 1277.8161 | 49.3175 |  |  | -19.2368 | 12.5169 | 0 | 0 | -4.5296
279 | 28.4873 | 3 | 1098.3671 | 49.4419 |  |  | -13.6365 | 6.9165 | 0 | 0 | -3.8281
280 | 23.9122 | 3 | 921.9702 | 49.5158 |  |  | -20.1563 | 13.4364 | 0 | 0 | -3.1674
281 | 21.3517 | 2 | 1315.5163 | 49.5662 |  |  | -49.8051 | 43.0852 | 0.20883 | 0.65844 | -0.69318
282 | 21.8695 | 2 | 1347.4201 | 49.6823 |  |  | 0 | -6.7199 | 0.6968 | 2.197 | 8.9819
283 | 25.4879 | 2 | 1570.3576 | 49.7743 |  |  | 0 | -6.7199 | 1.1614 | 3.6618 | 17.4348
284 | 29.6252 | 2 | 1825.2634 | 49.9051 |  |  | 0 | -6.7199 | 1.3169 | 4.1523 | 19.6918
285 | 33.2468 | 2 | 2048.3982 | 50.0173 |  |  | 0 | -6.7199 | 1.1951 | 3.7682 | 16.3147
286 | 35.5904 | 3 | 1372.2389 | 50.1103 |  |  | 0 | -6.7199 | 1.072 | 3.38 | 16.1891
287 | 39.188 | 3 | 1510.9512 | 50.2417 |  |  | 0 | -6.7199 | 1.8066 | 5.6962 | 29.7286
288 | 43.8807 | 3 | 1691.8827 | 50.3172 |  |  | 0 | -6.7199 | 1.5877 | 5.006 | 25.3616
289 | 45.8695 | 3 | 1768.5633 | 50.3518 |  |  | 0 | -6.7199 | 1.0908 | 3.4393 | 15.409
290 | 48.007 | 4 | 1364.2918 | 50.4422 |  |  | 0 | -6.7199 | 1.2786 | 4.0315 | 20.1082
291 | 49.663 | 4 | 1411.3526 | 50.5765 |  |  | 0 | -6.7199 | 0.74067 | 2.3353 | 9.6572
292 | 49.493 | 4 | 1406.5236 | 50.6818 |  |  | 0 | -6.7199 | 0.33442 | 1.0544 | 1.5168
293 | 49.0151 | 4 | 1392.9419 | 50.8107 |  |  | 0 | -6.7199 | 0.26641 | 0.84001 | 0.18092
294 | 48.159 | 4 | 1368.6119 | 50.9527 |  |  | -14.8891 | 8.1692 | 0.2315 | 0.72993 | -0.43458
295 | 47.5495 | 4 | 1351.29 | 51.0796 |  |  | 0 | -6.7199 | 0.31834 | 1.0037 | 1.4097
296 | 47.1222 | 4 | 1339.1462 | 51.2064 |  |  | 0 | -6.7199 | 0.33507 | 1.0565 | 1.7974
297 | 46.7595 | 4 | 1328.8392 | 51.3333 |  |  | 0 | -6.7199 | 0.37842 | 1.1932 | 2.7144
298 | 46.633 | 4 | 1325.2448 | 51.4659 |  |  | 0 | -6.7199 | 0.46279 | 1.4592 | 4.4245
299 | 46.701 | 4 | 1327.1776 | 51.4707 |  |  | 0 | -6.7199 | 0.49732 | 1.568 | 5.1082
300 | 46.7968 | 4 | 1329.9002 | 51.6113 |  |  | 0 | -6.7199 | 0.4979 | 1.5699 | 5.1115
301 | 46.9189 | 4 | 1333.3696 | 51.7386 |  |  | 0 | -6.7199 | 0.52225 | 1.6467 | 5.5865
302 | 46.9122 | 4 | 1333.1807 | 51.8699 |  |  | 0 | -6.7199 | 0.33104 | 1.0438 | 1.7434
303 | 46.0416 | 4 | 1308.4382 | 51.9812 |  |  | -35.2575 | 28.5376 | 0.13614 | 0.42924 | -2.1378
304 | 44.9594 | 4 | 1277.6849 | 52.0959 |  |  | -21.1335 | 14.4136 | 0.19686 | 0.62071 | -0.76705
305 | 44.2719 | 4 | 1258.1463 | 52.1979 |  |  | 0 | -6.7199 | 0.22014 | 0.69409 | -0.21521
306 | 43.378 | 4 | 1232.7432 | 52.3069 |  |  | -28.849 | 22.129 | 0.12946 | 0.40819 | -1.9612
307 | 42.1497 | 4 | 1197.8348 | 52.4191 |  |  | -35.3837 | 28.6637 | 0.08066 | 0.25432 | -2.8162
308 | 40.9059 | 3 | 1577.1867 | 52.4978 |  |  | -34.0709 | 27.351 | 0.19677 | 0.62043 | -2.0454
309 | 39.9523 | 3 | 1540.4187 | 52.6112 |  |  | 0 | -6.7199 | 0.27498 | 0.86703 | -0.25023
310 | 39.5833 | 3 | 1526.1911 | 52.6774 |  |  | 0 | -6.7199 | 0.42133 | 1.3285 | 2.8292
311 | 39.4888 | 3 | 1522.5456 | 52.7637 |  |  | 0 | -6.7199 | 0.39038 | 1.2309 | 2.2097
312 | 38.9358 | 3 | 1501.2267 | 52.8324 |  |  | -59.0146 | 52.2947 | 0.26816 | 0.84551 | -0.22002
313 | 37.8206 | 3 | 1458.2262 | 52.8699 |  |  | -35.496 | 28.7761 | 0.1656 | 0.52212 | -2.1609
314 | 36.6782 | 3 | 1414.1801 | 52.9185 |  |  | -28.849 | 22.129 | 0.16319 | 0.51455 | -2.0193
315 | 35.5311 | 3 | 1369.9542 | 52.9502 |  |  | -31.4415 | 24.7216 | 0.15822 | 0.49888 | -1.9334
316 | 34.3582 | 3 | 1324.73 | 53.0257 |  |  | -38.5278 | 31.8078 | 0.12885 | 0.40627 | -2.3483
317 | 33.0829 | 3 | 1275.5604 | 53.0989 |  |  | -13.5597 | 6.8398 | 0.12925 | 0.40754 | -2.1349
318 | 31.7808 | 3 | 1225.3534 | 53.1721 |  |  | -66.8299 | 60.1099 | 0 | 0 | -4.3212
319 | 29.3968 | 3 | 1133.437 | 53.2365 |  |  | -25.1127 | 18.3928 | 0 | 0 | -3.9627
320 | 27.8121 | 2 | 1713.5523 | 53.2815 |  |  | -7.1324 | 0.41248 | 0 | 0 | -4.2257
321 | 25.8938 | 2 | 1595.3615 | 53.2795 |  |  | -2.2032 | -4.5168 | 0.16241 | 0.51209 | -2.8423
322 | 25.3956 | 2 | 1564.6699 | 53.345 |  |  | 0 | -6.7199 | 0.3941 | 1.2426 | 2.1155
323 | 25.411 | 2 | 1565.6159 | 53.3998 |  |  | 0 | -6.7199 | 0.36026 | 1.1359 | 1.4135
324 | 24.9606 | 2 | 1537.8667 | 53.4587 |  |  | -31.6377 | 24.9178 | 0.29921 | 0.94341 | 0.27053
325 | 24.3127 | 2 | 1497.9505 | 53.4835 |  |  | 0 | -6.7199 | 0.27462 | 0.86587 | -0.066781
326 | 23.9359 | 2 | 1474.7366 | 53.5142 |  |  | 0 | -6.7199 | 0.32289 | 1.0181 | 1.0266
327 | 23.7671 | 2 | 1464.3332 | 53.5507 |  |  | 0 | -6.7199 | 0.34829 | 1.0981 | 1.5911
328 | 23.3802 | 2 | 1440.4958 | 53.5728 |  |  | -28.3316 | 21.6117 | 0.20955 | 0.66071 | -1.1669
329 | 21.5019 | 2 | 1324.7695 | 53.6414 |  |  | 0 | -6.7199 | 0 | 0 | -4.7187
330 | 19.1968 | 2 | 1182.7512 | 53.7058 |  |  | -2.3025 | -4.4174 | 0 | 0 | -3.7646
331 | 17.66 | 2 | 1088.0654 | 53.7421 |  |  | -23.2224 | 16.5024 | 0.152 | 0.47927 | -0.92901
332 | 16.7667 | 0 | 800 | 53.7891 |  |  | 0 | -6.7199 | 0.07746 | 0.24423 | 0.11157
333 | 16.1263 | 0 | 800 | 53.8125 |  |  | 0 | -6.7199 | 0.077457 | 0.24422 | 0.041888
334 | 15.6798 | 0 | 800 | 53.8358 |  |  | 0 | -6.7199 | 0.077454 | 0.24421 | 0.041888
335 | 15.4063 | 0 | 800 | 53.8737 |  |  | 0 | -6.7199 | 0.07745 | 0.2442 | 0.041888
336 | 14.5188 | 0 | 800 | 53.897 |  |  | 0 | -6.7199 | 0.077447 | 0.24419 | 0.046853
337 | 14.2325 | 2 | 876.893 | 53.9204 |  |  | 0 | -6.7199 | 0.17923 | 0.56511 | 0.36793
338 | 13.9231 | 2 | 857.8249 | 53.9526 |  |  | 0 | -6.7199 | 0.22453 | 0.70795 | 1.3084
339 | 14.877 | 2 | 916.5977 | 53.9874 |  |  | 0 | -6.7199 | 0.40303 | 1.2708 | 4.5461
340 | 16.8904 | 2 | 1040.6469 | 53.9856 |  |  | 0 | -6.7199 | 0.52727 | 1.6625 | 6.5802
341 | 19.5123 | 2 | 1202.1907 | 54.0037 |  |  | 0 | -6.7199 | 0.78629 | 2.4792 | 11.1327
342 | 23.3754 | 2 | 1440.1991 | 54.0421 |  |  | 0 | -6.7199 | 0.9307 | 2.9345 | 13.3302
343 | 25.4294 | 2 | 1566.7488 | 54.0932 |  |  | 0 | -6.7199 | 0.4822 | 1.5204 | 3.9235
344 | 25.19 | 2 | 1552.0003 | 54.1627 |  |  | 0 | -6.7199 | 0.36971 | 1.1657 | 1.6734
345 | 25.6965 | 2 | 1583.2066 | 54.2142 |  |  | 0 | -6.7199 | 0.51014 | 1.6085 | 4.4294
346 | 26.1746 | 2 | 1612.6632 | 54.2837 |  |  | 0 | -6.7199 | 0.48251 | 1.5214 | 3.7417
347 | 26.6158 | 2 | 1639.8446 | 54.3374 |  |  | 0 | -6.7199 | 0.47362 | 1.4933 | 3.4439
348 | 26.8875 | 2 | 1656.5885 | 54.4149 |  |  | 0 | -6.7199 | 0.47624 | 1.5016 | 3.4265
349 | 27.3633 | 2 | 1685.9004 | 54.4923 |  |  | 0 | -6.7199 | 0.53552 | 1.6885 | 4.5228
350 | 27.9931 | 2 | 1724.7065 | 54.5615 |  |  | 0 | -6.7199 | 0.55594 | 1.7529 | 4.7753
351 | 28.3538 | 2 | 1746.9267 | 54.5934 |  |  | 0 | -6.7199 | 0.42003 | 1.3244 | 1.8572
352 | 27.896 | 2 | 1718.722 | 54.5911 |  |  | 0 | -6.7199 | 0.35131 | 1.1077 | 0.55415
353 | 27.7874 | 2 | 1712.0337 | 54.6343 |  |  | 0 | -6.7199 | 0.4659 | 1.469 | 2.9705
354 | 28.0225 | 2 | 1726.5157 | 54.7031 |  |  | 0 | -6.7199 | 0.45795 | 1.4439 | 2.7408
355 | 27.9513 | 2 | 1722.1305 | 54.7431 |  |  | 0 | -6.7199 | 0.41072 | 1.295 | 1.7794
356 | 27.9153 | 2 | 1719.9117 | 54.8073 |  |  | 0 | -6.7199 | 0.45109 | 1.4223 | 2.6295
357 | 28.0996 | 2 | 1731.2668 | 54.8472 |  |  | 0 | -6.7199 | 0.48205 | 1.5199 | 3.2209
358 | 28.1419 | 2 | 1733.8706 | 54.8872 |  |  | 0 | -6.7199 | 0.37698 | 1.1886 | 1.0229
359 | 27.308 | 2 | 1682.4953 | 54.9304 |  |  | -31.2654 | 24.5455 | 0.21581 | 0.68045 | -2.1133
360 | 25.7592 | 2 | 1587.073 | 55.0167 |  |  | -26.82 | 20.1 | 0.14906 | 0.46998 | -3.0685
361 | 24.2518 | 2 | 1494.1987 | 55.0615 |  |  | -20.9154 | 14.1954 | 0.15128 | 0.47698 | -2.5996
362 | 22.7758 | 2 | 1403.257 | 55.0981 |  |  | -9.8596 | 3.1396 | 0.12919 | 0.40735 | -2.6601
363 | 21.3285 | 2 | 1314.0899 | 55.1755 |  |  | -7.1237 | 0.40379 | 0.12108 | 0.38175 | -2.4483
364 | 20.2139 | 2 | 1245.4125 | 55.2488 |  |  | 0 | -6.7199 | 0.22645 | 0.71399 | -0.016626
365 | 20.2707 | 2 | 1248.9138 | 55.3162 |  |  | 0 | -6.7199 | 0.3444 | 1.0859 | 2.3502
366 | 20.491 | 2 | 1262.4874 | 55.3952 |  |  | 0 | -6.7199 | 0.33691 | 1.0623 | 2.1512
367 | 20.8173 | 2 | 1282.5935 | 55.4741 |  |  | 0 | -6.7199 | 0.3914 | 1.2341 | 3.1737
368 | 21.5801 | 2 | 1329.5906 | 55.5404 |  |  | 0 | -6.7199 | 0.46346 | 1.4613 | 4.4527
369 | 22.5794 | 2 | 1391.1573 | 55.6089 |  |  | 0 | -6.7199 | 0.51533 | 1.6248 | 5.2769
370 | 23.7432 | 2 | 1462.8608 | 55.6623 |  |  | 0 | -6.7199 | 0.55617 | 1.7536 | 5.8417
371 | 24.5978 | 2 | 1515.5127 | 55.661 |  |  | 0 | -6.7199 | 0.41461 | 1.3073 | 2.7607
372 | 24.0611 | 2 | 1482.4485 | 55.6852 |  |  | -61.4035 | 54.6835 | 0.2371 | 0.74757 | -0.75856
373 | 22.5851 | 2 | 1391.5071 | 55.7217 |  |  | -26.176 | 19.4561 | 0.12199 | 0.38462 | -2.7542
374 | 20.5519 | 2 | 1266.2398 | 55.7973 |  |  | -8.9576 | 2.2377 | 0 | 0 | -4.4834
375 | 17.0015 | 2 | 1047.4943 | 55.8616 |  |  | -55.849 | 49.1291 | 0 | 0 | -3.6348
376 | 13.9585 | 2 | 860.0059 | 55.9067 |  |  | -47.6567 | 40.9368 | 0.032167 | 0.10142 | -2.4484
377 | 12.1218 | 2 | 800 | 55.9301 |  |  | -13.0903 | 6.3704 | 0.077218 | 0.24347 | -1.5424
378 | 10.512 | 0 | 800 | 55.9464 |  |  | 0 | -6.7199 | 0.077216 | 0.24346 | 0.041888
379 | 9.211 | 0 | 800 | 55.9671 |  |  | 0 | -6.7199 | 0.077214 | 0.24345 | 0.041888
380 | 8.7857 | 0 | 800 | 55.9905 |  |  | 0 | -6.7199 | 0.077211 | 0.24345 | 0.041888
381 | 7.2216 | 0 | 800 | 56.0138 |  |  | 0 | -6.7199 | 0.077208 | 0.24344 | 0.041888
382 | 5.7553 | 0 | 800 | 56.0019 |  |  | 0 | -6.7199 | 0.07721 | 0.24344 | 0.041888
383 | 4.8388 | 0 | 800 | 56.0354 |  |  | 0 | -6.7199 | 0.077206 | 0.24343 | 0.041888
384 | 3.6585 | 0 | 800 | 56.0588 |  |  | 0 | -6.7199 | 0.077203 | 0.24342 | 0.041888
385 | 1.7843 | 0 | 800 | 56.0795 |  |  | 0 | -6.7199 | 0.077201 | 0.24341 | 0.041888
386 | 0.16314 | 0 | 800 | 56.1097 |  |  | 0 | -6.7199 | 0.077198 | 0.2434 | 0.041888
387 | 0.011081 | 0 | 800 | 56.133 |  |  | 0 | -6.7199 | 0.077195 | 0.2434 | 0.57932
388 | 0.0012467 | 0 | 0 | 56.1678 |  |  | 0 | -3.1029 | 0 | 0 | 0.53743
389 | 0 | 0 | 0 | 56.186 |  |  | 0 | -3.1029 | 0 | 0 | 0
390 | 0 | 0 | 0 | 56.1978 |  |  | 0 | -3.1029 | 0 | 0 | 0
391 | 0 | 0 | 0 | 56.2097 |  |  | 0 | -3.1029 | 0 | 0 | 0
392 | 0 | 0 | 0 | 56.2216 |  |  | 0 | -3.1029 | 0 | 0 | 0.53743
393 | 0.49196 | 0 | 800 | 56.2334 |  |  | 0 | -6.7199 | 0.077184 | 0.24336 | 0.57932
394 | 2.9192 | 1 | 800 | 56.2223 |  |  | 0 | -6.7199 | 0.077185 | 0.24336 | 1.4551
395 | 6.1311 | 1 | 800 | 56.194 |  |  | 0 | -6.7199 | 0.077188 | 0.24337 | 4.0695
396 | 10.7625 | 1 | 1281.8522 | 56.1579 |  |  | 0 | -6.7199 | 0.71566 | 2.2565 | 9.5867
397 | 15.421 | 1 | 1836.6941 | 56.137 |  |  | 0 | -6.7199 | 0.78922 | 2.4884 | 9.0932
398 | 18.3584 | 2 | 1131.0941 | 56.1531 |  |  | 0 | -6.7199 | 0.74771 | 2.3575 | 10.5697
399 | 22.7487 | 2 | 1401.5883 | 56.1652 |  |  | 0 | -6.7199 | 1.0872 | 3.428 | 16.465
400 | 25.9982 | 2 | 1601.7962 | 56.2447 |  |  | 0 | -6.7199 | 0.65282 | 2.0583 | 7.2815
401 | 25.7352 | 2 | 1585.5914 | 56.258 |  |  | -16.6212 | 9.9013 | 0.20756 | 0.65444 | -1.8239
402 | 24.8347 | 2 | 1530.1099 | 56.33 |  |  | 0 | -6.7199 | 0.33922 | 1.0696 | 1.1559
403 | 24.9471 | 2 | 1537.0371 | 56.3692 |  |  | 0 | -6.7199 | 0.33462 | 1.0551 | 1.0319
404 | 23.8981 | 2 | 1472.4073 | 56.394 |  |  | -12.2157 | 5.4958 | 0.13475 | 0.42486 | -2.8367
405 | 22.2956 | 2 | 1373.6716 | 56.4305 |  |  | -14.8648 | 8.1449 | 0 | 0 | -3.1553
406 | 20.5698 | 2 | 1267.344 | 56.4775 |  |  | -8.0238 | 1.3039 | 0 | 0 | -3.1455
407 | 18.8744 | 2 | 1162.8838 | 56.5343 |  |  | -8.0221 | 1.3022 | 0.075079 | 0.23672 | -2.7617
408 | 17.1846 | 2 | 1058.7733 | 56.5993 |  |  | -10.0447 | 3.3248 | 0.061685 | 0.19449 | -2.6189
409 | 15.4545 | 2 | 952.1788 | 56.639 |  |  | -13.551 | 6.8311 | 0.068667 | 0.21651 | -2.0678
410 | 13.9672 | 2 | 860.5419 | 56.6642 |  |  | -14.815 | 8.0951 | 0.087892 | 0.27712 | -1.3477
411 | 13.1183 | 2 | 808.2439 | 56.6864 |  |  | 0 | -6.7199 | 0.077133 | 0.2432 | 1.1448
412 | 13.948 | 2 | 859.3642 | 56.7212 |  |  | 0 | -6.7199 | 0.29706 | 0.93663 | 2.7064
413 | 14.3984 | 2 | 887.1127 | 56.7387 |  |  | 0 | -6.7199 | 0.24441 | 0.77063 | 1.6103
414 | 14.8119 | 2 | 912.5858 | 56.7824 |  |  | 0 | -6.7199 | 0.28687 | 0.9045 | 2.349
415 | 15.6356 | 2 | 963.3369 | 56.8134 |  |  | 0 | -6.7199 | 0.3473 | 1.095 | 3.3588
416 | 16.7159 | 2 | 1029.8977 | 56.8137 |  |  | 0 | -6.7199 | 0.38373 | 1.2099 | 3.8626
417 | 17.7815 | 2 | 1095.5504 | 56.8157 |  |  | 0 | -6.7199 | 0.39411 | 1.2426 | 3.8622
418 | 18.7566 | 2 | 1155.6297 | 56.8324 |  |  | 0 | -6.7199 | 0.41273 | 1.3013 | 4.0369
419 | 19.5338 | 2 | 1203.5126 | 56.8968 |  |  | 0 | -6.7199 | 0.33245 | 1.0482 | 2.2831
420 | 19.1051 | 2 | 1177.0991 | 56.9758 |  |  | -59.3881 | 52.6681 | 0.19707 | 0.62135 | -0.33877
421 | 17.6721 | 2 | 1088.813 | 57.0228 |  |  | -56.8303 | 50.1103 | 0.15044 | 0.47433 | -0.94414
422 | 16.7019 | 2 | 1029.0342 | 57.0767 |  |  | 0 | -6.7199 | 0.18652 | 0.5881 | -0.0038256
423 | 16.5415 | 2 | 1019.1501 | 57.1194 |  |  | 0 | -6.7199 | 0.24079 | 0.7592 | 1.1042
424 | 16.7235 | 2 | 1030.3652 | 57.151 |  |  | 0 | -6.7199 | 0.33818 | 1.0663 | 2.9767
425 | 18.2166 | 2 | 1122.3551 | 57.1924 |  |  | 0 | -6.7199 | 0.5545 | 1.7483 | 6.9034
426 | 21.0459 | 2 | 1296.6731 | 57.2034 |  |  | 0 | -6.7199 | 0.88571 | 2.7926 | 12.8423
427 | 25.6602 | 2 | 1580.9685 | 57.259 |  |  | 0 | -6.7199 | 1.3827 | 4.3596 | 21.7502
428 | 30.4558 | 2 | 1876.4386 | 57.3576 |  |  | 0 | -6.7199 | 1.146 | 3.6135 | 16.1733
429 | 31.9645 | 2 | 1969.3919 | 57.4296 |  |  | 0 | -6.7199 | 0.75638 | 2.3849 | 7.8128
430 | 33.2488 | 3 | 1281.9548 | 57.459 |  |  | 0 | -6.7199 | 0.63111 | 1.9899 | 7.944
431 | 33.534 | 3 | 1292.9528 | 57.5019 |  |  | 0 | -6.7199 | 0.26216 | 0.82658 | 0.54062
432 | 32.6238 | 3 | 1257.8588 | 57.5693 |  |  | -44.7051 | 37.9852 | 0.17349 | 0.547 | -1.1271
433 | 31.798 | 3 | 1226.016 | 57.6368 |  |  | 0 | -6.7199 | 0.22061 | 0.69557 | -0.044601
434 | 31.4935 | 3 | 1214.2782 | 57.7043 |  |  | 0 | -6.7199 | 0.33253 | 1.0485 | 2.2519
435 | 31.5631 | 3 | 1216.9616 | 57.7631 |  |  | 0 | -6.7199 | 0.3701 | 1.1669 | 2.9934
436 | 31.1472 | 3 | 1200.9248 | 57.8421 |  |  | -5.2959 | -1.4241 | 0 | 0 | -3.3781
437 | 29.0439 | 3 | 1119.8278 | 57.9009 |  |  | -9.3677 | 2.6477 | 0 | 0 | -3.9103
438 | 26.8225 | 2 | 1652.5811 | 57.946 |  |  | -25.2788 | 18.5589 | 0 | 0 | -6.1116
439 | 22.2818 | 2 | 1372.821 | 58.0288 |  |  | -50.2564 | 43.5365 | 0 | 0 | -4.9147
440 | 17.4815 | 2 | 1077.0664 | 58.1126 |  |  | -30.4584 | 23.7385 | 0 | 0 | -3.7469
441 | 12.2862 | 2 | 800 | 58.1577 |  |  | 0 | -6.7199 | 0.076969 | 0.24268 | -2.7249
442 | 7.3343 | 1 | 873.5401 | 58.18 |  |  | 0 | -6.7199 | 0.0069478 | 0.021907 | -2.9904
443 | 3.1912 | 0 | 800 | 58.2003 |  |  | 0 | -6.7199 | 0.076964 | 0.24267 | 0.046429
444 | 0.88083 | 0 | 800 | 58.2305 |  |  | 0 | -6.7199 | 0.07696 | 0.24266 | 0.041888
445 | 0.06866 | 0 | 800 | 58.264 |  |  | 0 | -6.7199 | 0.076957 | 0.24264 | 0.57932
446 | 0.0083119 | 0 | 0 | 58.2874 |  |  | 0 | -3.1029 | 0 | 0 | 0.53743
447 | 0 | 0 | 0 | 58.2992 |  |  | 0 | -3.1029 | 0 | 0 | 0
448 | 0 | 0 | 0 | 58.3174 |  |  | 0 | -3.1029 | 0 | 0 | 0
449 | 0 | 0 | 0 | 58.3292 |  |  | 0 | -3.1029 | 0 | 0 | 0
450 | 0 | 0 | 0 | 58.3411 |  |  | 0 | -3.1029 | 0 | 0 | 0
451 | 0 | 0 | 0 | 58.3529 |  |  | 0 | -3.1029 | 0 | 0 | 0
452 | 0 | 0 | 0 | 58.3648 |  |  | 0 | -3.1029 | 0 | 0 | 0
453 | 0 | 0 | 0 | 58.3767 |  |  | 0 | -3.1029 | 0 | 0 | 0
454 | 0 | 0 | 0 | 58.3885 |  |  | 0 | -3.1029 | 0 | 0 | 0
455 | 0 | 0 | 0 | 58.4004 |  |  | 0 | -3.1029 | 0 | 0 | 0
456 | 0 | 0 | 0 | 58.4123 |  |  | 0 | -3.1029 | 0 | 0 | 0
457 | 0 | 0 | 0 | 58.4241 |  |  | 0 | -3.1029 | 0 | 0 | 0
458 | 0 | 0 | 0 | 58.436 |  |  | 0 | -3.1029 | 0 | 0 | 0
459 | 0 | 0 | 0 | 58.4479 |  |  | 0 | -3.1029 | 0 | 0 | 0
460 | 0 | 0 | 0 | 58.4597 |  |  | 0 | -3.1029 | 0 | 0 | 0
461 | 0 | 0 | 0 | 58.4716 |  |  | 0 | -3.1029 | 0 | 0 | 0
462 | 0 | 0 | 0 | 58.4835 |  |  | 0 | -3.1029 | 0 | 0 | 0
463 | 0 | 0 | 0 | 58.4953 |  |  | 0 | -3.1029 | 0 | 0 | 0
464 | 0 | 0 | 0 | 58.5072 |  |  | 0 | -3.1029 | 0 | 0 | 0
465 | 0 | 0 | 0 | 58.5315 |  |  | 0 | -3.1029 | 0 | 0 | 0
466 | 0 | 0 | 0 | 58.5559 |  |  | 0 | -3.1029 | 0 | 0 | 0
467 | 0 | 0 | 0 | 58.5802 |  |  | 0 | -3.1029 | 0 | 0 | 0
468 | 0 | 0 | 0 | 58.6046 |  |  | 0 | -3.1029 | 0 | 0 | 0
469 | 0 | 0 | 0 | 58.6289 |  |  | 0 | -3.1029 | 0 | 0 | 0
470 | 0 | 0 | 0 | 58.6532 |  |  | 0 | -3.1029 | 0 | 0 | 0
471 | 0 | 0 | 0 | 58.6776 |  |  | 0 | -3.1029 | 0 | 0 | 0
472 | 0 | 0 | 0 | 58.7019 |  |  | 0 | -3.1029 | 0 | 0 | 0
473 | 0 | 0 | 0 | 58.7262 |  |  | 0 | -3.1029 | 0 | 0 | 0
474 | 0 | 0 | 0 | 58.7506 |  |  | 0 | -3.1029 | 0 | 0 | 0
475 | 0 | 0 | 0 | 58.7749 |  |  | 0 | -3.1029 | 0 | 0 | 0
476 | 0 | 0 | 0 | 58.7993 |  |  | 0 | -3.1029 | 0 | 0 | 0
477 | 0 | 0 | 0 | 58.8236 |  |  | 0 | -3.1029 | 0 | 0 | 0
478 | 0 | 0 | 0 | 58.8479 |  |  | 0 | -3.1029 | 0 | 0 | 0
479 | 0 | 0 | 0 | 58.8723 |  |  | 0 | -3.1029 | 0 | 0 | 0
480 | 0 | 0 | 0 | 58.8966 |  |  | 0 | -3.1029 | 0 | 0 | 0
481 | 0 | 0 | 0 | 58.921 |  |  | 0 | -3.1029 | 0 | 0 | 0
482 | 0 | 0 | 0 | 58.9453 |  |  | 0 | -3.1029 | 0 | 0 | 0
483 | 0 | 0 | 0 | 58.9696 |  |  | 0 | -3.1029 | 0 | 0 | 0
484 | 0 | 0 | 0 | 58.994 |  |  | 0 | -3.1029 | 0 | 0 | 0
485 | 0 | 0 | 0 | 59.0183 |  |  | 0 | -3.1029 | 0 | 0 | 0
486 | 0 | 0 | 0 | 59.0427 |  |  | 0 | -3.1029 | 0 | 0 | 0
487 | 0 | 0 | 0 | 59.067 |  |  | 0 | -3.1029 | 0 | 0 | 0
488 | 0 | 0 | 0 | 59.0913 |  |  | 0 | -3.1029 | 0 | 0 | 0
489 | 0 | 0 | 0 | 59.1157 |  |  | 0 | -3.1029 | 0 | 0 | 0
490 | 0 | 0 | 0 | 59.14 |  |  | 0 | -3.1029 | 0 | 0 | 0
491 | 0 | 0 | 0 | 59.1644 |  |  | 0 | -3.1029 | 0 | 0 | 0
492 | 0 | 0 | 0 | 59.1887 |  |  | 0 | -3.1029 | 0 | 0 | 0
493 | 0 | 0 | 0 | 59.213 |  |  | 0 | -3.1029 | 0 | 0 | 0
494 | 0 | 0 | 0 | 59.2374 |  |  | 0 | -3.1029 | 0 | 0 | 0
495 | 0 | 0 | 0 | 59.2617 |  |  | 0 | -3.1029 | 0 | 0 | 0
496 | 0 | 0 | 0 | 59.2861 |  |  | 0 | -3.1029 | 0 | 0 | 0
497 | 0 | 0 | 0 | 59.3104 |  |  | 0 | -3.1029 | 0 | 0 | 0
498 | 0 | 0 | 0 | 59.3347 |  |  | 0 | -3.1029 | 0 | 0 | 0
499 | 0 | 0 | 0 | 59.3591 |  |  | 0 | -3.1029 | 0 | 0 | 0
500 | 0 | 0 | 0 | 59.3834 |  |  | 0 | -3.1029 | 0 | 0 | 0
501 | 0 | 0 | 0 | 59.4077 |  |  | 0 | -3.1029 | 0 | 0 | 0
502 | 0 | 0 | 0 | 59.4321 |  |  | 0 | -3.1029 | 0 | 0 | 0
503 | 0 | 0 | 0 | 59.4564 |  |  | 0 | -3.1029 | 0 | 0 | 0
504 | 0 | 0 | 0 | 59.4808 |  |  | 0 | -3.1029 | 0 | 0 | 0
505 | 0 | 0 | 0 | 59.5051 |  |  | 0 | -3.1029 | 0 | 0 | 0
506 | 0 | 0 | 0 | 59.5294 |  |  | 0 | -3.1029 | 0 | 0 | 0
507 | 0 | 0 | 0 | 59.5538 |  |  | 0 | -3.1029 | 0 | 0 | 0
508 | 0 | 0 | 0 | 59.5781 |  |  | 0 | -3.1029 | 0 | 0 | 0
509 | 0 | 0 | 0 | 59.6025 |  |  | 0 | -3.1029 | 0 | 0 | 0
510 | 0 | 0 | 0 | 59.7208 |  |  | 0 | -3.1029 | 0 | 0 | 0
511 | 0 | 0 | 0 | 59.7452 |  |  | 0 | -3.1029 | 0 | 0 | 0.53743
512 | 0.0143 | 0 | 800 | 59.7723 |  |  | 0 | -6.7199 | 0.076789 | 0.24212 | 0.57932
513 | 1.2494 | 1 | 800 | 59.8196 |  |  | 0 | -6.7199 | 0.076784 | 0.2421 | 0.54498
514 | 4.5704 | 1 | 800 | 59.8154 |  |  | 0 | -6.7199 | 0.076785 | 0.2421 | 3.0322
515 | 8.8803 | 1 | 1057.6705 | 59.7913 |  |  | 0 | -6.7199 | 0.55153 | 1.739 | 7.032
516 | 13.6999 | 1 | 1631.7017 | 59.7965 |  |  | 0 | -6.7199 | 0.9079 | 2.8626 | 12.339
517 | 18.5087 | 1 | 2204.4491 | 59.7974 |  |  | 0 | -6.7199 | 0.97267 | 3.0668 | 11.0792
518 | 20.6411 | 2 | 1271.7359 | 59.8207 |  |  | 0 | -6.7199 | 0.53995 | 1.7025 | 6.1971
519 | 21.6026 | 2 | 1330.9783 | 59.8706 |  |  | 0 | -6.7199 | 0.3621 | 1.1417 | 2.4393
520 | 21.2552 | 2 | 1309.5709 | 59.9643 |  |  | 0 | -6.7199 | 0.23272 | 0.73378 | -0.10595
521 | 20.6766 | 2 | 1273.9252 | 60.0443 |  |  | -13.8964 | 7.1764 | 0.19749 | 0.6227 | -0.6839
522 | 19.5128 | 2 | 1202.2188 | 60.1242 |  |  | -49.8051 | 43.0852 | 0.17352 | 0.54711 | -0.89146
523 | 18.404 | 2 | 1133.9038 | 60.2099 |  |  | -29.9601 | 23.2402 | 0.1778 | 0.56061 | -0.54444
524 | 17.3697 | 2 | 1070.1804 | 60.2637 |  |  | -49.8051 | 43.0852 | 0.15409 | 0.48584 | -0.78292
525 | 15.4325 | 2 | 950.8224 | 60.33 |  |  | -12.5881 | 5.8682 | 0 | 0 | -3.2737
526 | 11.8449 | 2 | 800 | 60.3716 |  |  | -9.0795 | 2.3596 | 0.076723 | 0.24191 | -2.7249
527 | 7.6244 | 0 | 800 | 60.4043 |  |  | 0 | -6.7199 | 0.07672 | 0.2419 | 0.041888
528 | 3.6925 | 0 | 800 | 60.447 |  |  | 0 | -6.7199 | 0.076715 | 0.24188 | 0.57932
529 | 0.88451 | 0 | 0 | 60.4897 |  |  | 0 | -3.1029 | 0 | 0 | 0.53743
530 | 0.056512 | 0 | 0 | 60.4903 |  |  | 0 | -3.1029 | 0 | 0 | 0
531 | 0.0077148 | 0 | 0 | 60.5406 |  |  | 0 | -3.1029 | 0 | 0 | 0
532 | 0 | 0 | 0 | 60.565 |  |  | 0 | -3.1029 | 0 | 0 | 0
533 | 0 | 0 | 0 | 60.5893 |  |  | 0 | -3.1029 | 0 | 0 | 0.53743
534 | 0.34184 | 0 | 800 | 60.6165 |  |  | 0 | -6.7199 | 0.076696 | 0.24182 | 0.57932
535 | 2.4507 | 1 | 800 | 60.6178 |  |  | 0 | -6.7199 | 0.076696 | 0.24182 | 0.87703
536 | 3.8787 | 1 | 800 | 60.6192 |  |  | 0 | -6.7199 | 0.076696 | 0.24182 | 1.2626
537 | 6.337 | 1 | 800 | 60.6205 |  |  | 0 | -6.7199 | 0.076696 | 0.24182 | 3.3433
538 | 10.0239 | 1 | 1193.8739 | 60.6047 |  |  | 0 | -6.7199 | 0.64028 | 2.0188 | 8.3901
539 | 15.0852 | 1 | 1796.6992 | 60.6298 |  |  | 0 | -6.7199 | 0.89016 | 2.8067 | 11.3682
540 | 18.7315 | 1 | 2230.974 | 60.6629 |  |  | 0 | -6.7199 | 1.0686 | 3.3694 | 12.9186
541 | 23.0786 | 2 | 1421.9118 | 60.6139 |  |  | 0 | -6.7199 | 0.83737 | 2.6402 | 11.6079
542 | 24.0769 | 2 | 1483.4203 | 60.6712 |  |  | 0 | -6.7199 | 0.42895 | 1.3525 | 3.2237
543 | 24.5994 | 2 | 1515.6143 | 60.7259 |  |  | 0 | -6.7199 | 0.39823 | 1.2556 | 2.4672
544 | 24.056 | 2 | 1482.1309 | 60.7626 |  |  | -45.9969 | 39.277 | 0.23671 | 0.74635 | -0.72335
545 | 22.7356 | 2 | 1400.7809 | 60.8115 |  |  | -13.5277 | 6.8077 | 0.11968 | 0.37735 | -2.803
546 | 21.1077 | 2 | 1300.4853 | 60.8887 |  |  | -13.5277 | 6.8077 | 0.097164 | 0.30636 | -2.844
547 | 19.53 | 2 | 1203.2776 | 60.9616 |  |  | -12.2655 | 5.5455 | 0.09538 | 0.30073 | -2.4819
548 | 17.9477 | 2 | 1105.7931 | 61.0345 |  |  | -8.6624 | 1.9425 | 0.077441 | 0.24417 | -2.4593
549 | 16.4397 | 2 | 1012.8821 | 61.0881 |  |  | -44.8103 | 38.0904 | 0.14225 | 0.44851 | -0.80426
550 | 15.4705 | 2 | 953.1632 | 61.1431 |  |  | -49.0971 | 42.3772 | 0.20303 | 0.64014 | 0.60779
551 | 14.8084 | 2 | 912.3699 | 61.1879 |  |  | -16.4597 | 9.7398 | 0.14282 | 0.45032 | -0.43262
552 | 13.8261 | 2 | 851.8521 | 61.2326 |  |  | -19.8223 | 13.1023 | 0.14843 | 0.46799 | -0.11308
553 | 13.511 | 2 | 832.4356 | 61.2684 |  |  | 0 | -6.7199 | 0.20256 | 0.63868 | 0.99936
554 | 13.6161 | 2 | 838.9153 | 61.2927 |  |  | 0 | -6.7199 | 0.20812 | 0.6562 | 1.0855
555 | 13.5829 | 2 | 836.8667 | 61.34 |  |  | 0 | -6.7199 | 0.19834 | 0.62537 | 0.90402
556 | 13.55 | 2 | 834.8375 | 61.3706 |  |  | 0 | -6.7199 | 0.18963 | 0.59791 | 0.74285
557 | 13.2628 | 2 | 817.1451 | 61.3889 |  |  | 0 | -6.7199 | 0.14937 | 0.47096 | 0.023713
558 | 13.1016 | 2 | 807.2148 | 61.4247 |  |  | 0 | -6.7199 | 0.076607 | 0.24154 | 2.034
559 | 14.4412 | 2 | 889.7489 | 61.4593 |  |  | 0 | -6.7199 | 0.38868 | 1.2255 | 4.3822
560 | 15.9033 | 2 | 979.83 | 61.4699 |  |  | 0 | -6.7199 | 0.38946 | 1.228 | 4.1457
561 | 16.973 | 2 | 1045.7344 | 61.4825 |  |  | 0 | -6.7199 | 0.33706 | 1.0627 | 2.9296
562 | 17.3026 | 2 | 1066.0416 | 61.5419 |  |  | 0 | -6.7199 | 0.26734 | 0.84292 | 1.4924
563 | 17.0199 | 2 | 1048.6282 | 61.614 |  |  | -13.1427 | 6.4228 | 0.15469 | 0.48775 | -0.68394
564 | 15.6288 | 2 | 962.9183 | 61.6746 |  |  | -33.6132 | 26.8933 | 0.10785 | 0.34004 | -1.3029
565 | 13.797 | 0 | 800 | 61.7251 |  |  | 0 | -6.7199 | 0.076574 | 0.24144 | 0.064177
566 | 9.4852 | 0 | 800 | 61.7677 |  |  | 0 | -6.7199 | 0.07657 | 0.24142 | 0.041888
567 | 3.9216 | 0 | 800 | 61.8125 |  |  | 0 | -6.7199 | 0.076565 | 0.24141 | 0.041888
568 | 0.24649 | 0 | 800 | 61.8572 |  |  | 0 | -6.7199 | 0.07656 | 0.24139 | 0.041888
569 | 0.039935 | 0 | 800 | 61.889 |  |  | 0 | -6.7199 | 0.076556 | 0.24138 | 0.041888
570 | 0.0031607 | 0 | 800 | 61.9363 |  |  | 0 | -6.7199 | 0.076551 | 0.24137 | 0.57932
571 | 0 | 0 | 0 | 61.9635 |  |  | 0 | -3.1029 | 0 | 0 | 0.53743
572 | 0 | 0 | 0 | 61.9879 |  |  | 0 | -3.1029 | 0 | 0 | 0
573 | 0 | 0 | 0 | 62.1062 |  |  | 0 | -3.1029 | 0 | 0 | 0
574 | 0 | 0 | 0 | 62.1305 |  |  | 0 | -3.1029 | 0 | 0 | 0
575 | 0 | 0 | 0 | 62.1549 |  |  | 0 | -3.1029 | 0 | 0 | 0
576 | 0 | 0 | 0 | 62.1792 |  |  | 0 | -3.1029 | 0 | 0 | 0
577 | 0 | 0 | 0 | 62.2036 |  |  | 0 | -3.1029 | 0 | 0 | 0
578 | 0 | 0 | 0 | 62.2279 |  |  | 0 | -3.1029 | 0 | 0 | 0
579 | 0 | 0 | 0 | 62.2522 |  |  | 0 | -3.1029 | 0 | 0 | 0
580 | 0 | 0 | 0 | 62.2766 |  |  | 0 | -3.1029 | 0 | 0 | 0
581 | 0 | 0 | 0 | 62.3009 |  |  | 0 | -3.1029 | 0 | 0 | 0
582 | 0 | 0 | 0 | 62.3253 |  |  | 0 | -3.1029 | 0 | 0 | 0
583 | 0 | 0 | 0 | 62.3496 |  |  | 0 | -3.1029 | 0 | 0 | 0
584 | 0 | 0 | 0 | 62.3739 |  |  | 0 | -3.1029 | 0 | 0 | 0
585 | 0 | 0 | 0 | 62.3983 |  |  | 0 | -3.1029 | 0 | 0 | 0
586 | 0 | 0 | 0 | 62.4226 |  |  | 0 | -3.1029 | 0 | 0 | 0
587 | 0 | 0 | 0 | 62.447 |  |  | 0 | -3.1029 | 0 | 0 | 0
588 | 0 | 0 | 0 | 62.4713 |  |  | 0 | -3.1029 | 0 | 0 | 0
589 | 0 | 0 | 0 | 62.4956 |  |  | 0 | -3.1029 | 0 | 0 | 0
590 | 0 | 0 | 0 | 62.52 |  |  | 0 | -3.1029 | 0 | 0 | 0
591 | 0 | 0 | 0 | 62.5443 |  |  | 0 | -3.1029 | 0 | 0 | 0
592 | 0 | 0 | 0 | 62.5687 |  |  | 0 | -3.1029 | 0 | 0 | 0
593 | 0 | 0 | 0 | 62.593 |  |  | 0 | -3.1029 | 0 | 0 | 0
594 | 0 | 0 | 0 | 62.6173 |  |  | 0 | -3.1029 | 0 | 0 | 0
595 | 0 | 0 | 0 | 62.6417 |  |  | 0 | -3.1029 | 0 | 0 | 0
596 | 0 | 0 | 0 | 62.666 |  |  | 0 | -3.1029 | 0 | 0 | 0
597 | 0 | 0 | 0 | 62.6903 |  |  | 0 | -3.1029 | 0 | 0 | 0
598 | 0 | 0 | 0 | 62.7147 |  |  | 0 | -3.1029 | 0 | 0 | 0
599 | 0 | 0 | 0 | 62.739 |  |  | 0 | -3.1029 | 0 | 0 | 0
600 | 0 | 0 | 0 | 62.7634 |  |  | 0 | -3.1029 | 0 | 0 | 0
601 | 0 | 0 | 0 | 62.794 |  |  | 0 | -3.1029 | 0 | 0 | 0.53743
602 | 0.2602 | 0 | 800 | 62.8413 |  |  | 0 | -6.7199 | 0.076452 | 0.24105 | 0.57932
603 | 1.4369 | 1 | 800 | 62.8758 |  |  | 0 | -6.7199 | 0.076449 | 0.24104 | 0.58633
604 | 4.6612 | 1 | 800 | 62.8772 |  |  | 0 | -6.7199 | 0.076449 | 0.24104 | 3.1325
605 | 8.8871 | 1 | 1058.4802 | 62.8531 |  |  | 0 | -6.7199 | 0.50474 | 1.5914 | 6.1502
606 | 13.0924 | 1 | 1559.3426 | 62.8582 |  |  | 0 | -6.7199 | 0.91131 | 2.8733 | 12.6726
607 | 19.2751 | 1 | 2295.7237 | 62.8251 |  |  | 0 | -6.7199 | 1.2118 | 3.8209 | 15.5127
608 | 23.6039 | 2 | 1454.2773 | 62.8146 |  |  | 0 | -6.7199 | 1.3386 | 4.2206 | 21.1968
609 | 30.8766 | 2 | 1902.3638 | 62.8701 |  |  | 0 | -6.7199 | 1.9797 | 6.2419 | 32.467
610 | 35.5214 | 2 | 2188.5378 | 62.9374 |  |  | 0 | -6.7199 | 1.3452 | 4.2414 | 18.821
611 | 38.4766 | 3 | 1483.5205 | 63.0311 |  |  | 0 | -6.7199 | 1.4877 | 4.6906 | 23.9581
612 | 43.023 | 3 | 1658.8128 | 63.0813 |  |  | 0 | -6.7199 | 1.8897 | 5.9581 | 31.2449
613 | 46.4153 | 3 | 1789.6075 | 63.169 |  |  | 0 | -6.7199 | 1.2786 | 4.0314 | 19.1984
614 | 47.813 | 4 | 1358.7794 | 63.2556 |  |  | 0 | -6.7199 | 0.82764 | 2.6096 | 11.6105
615 | 48.617 | 4 | 1381.6282 | 63.3223 |  |  | 0 | -6.7199 | 0.6007 | 1.894 | 7.0747
616 | 48.4604 | 4 | 1377.1778 | 63.4175 |  |  | 0 | -6.7199 | 0.34261 | 1.0802 | 1.8959
617 | 48.1183 | 4 | 1367.4544 | 63.4997 |  |  | 0 | -6.7199 | 0.41893 | 1.3209 | 3.48
618 | 48.0302 | 4 | 1364.9528 | 63.5747 |  |  | 0 | -6.7199 | 0.41922 | 1.3218 | 3.4955
619 | 47.6384 | 4 | 1353.8162 | 63.6497 |  |  | 0 | -6.7199 | 0.28049 | 0.88439 | 0.72202
620 | 46.9106 | 4 | 1333.1352 | 63.732 |  |  | -17.6647 | 10.9448 | 0.19777 | 0.62356 | -0.88813
621 | 45.9808 | 4 | 1306.7113 | 63.8074 |  |  | -16.3824 | 9.6625 | 0.19774 | 0.62349 | -0.78253
622 | 45.1624 | 4 | 1283.452 | 63.8873 |  |  | -36.9801 | 30.2602 | 0.19286 | 0.60808 | -0.7899
623 | 44.1965 | 4 | 1256.004 | 63.9604 |  |  | -16.3023 | 9.5824 | 0.20567 | 0.64849 | -0.42111
624 | 43.7288 | 4 | 1242.7106 | 64.0404 |  |  | 0 | -6.7199 | 0.35316 | 1.1135 | 2.6061
625 | 43.661 | 4 | 1240.7837 | 64.1349 |  |  | 0 | -6.7199 | 0.44649 | 1.4078 | 4.4746
626 | 43.9343 | 4 | 1248.5506 | 64.2309 |  |  | 0 | -6.7199 | 0.59033 | 1.8613 | 7.2882
627 | 44.6925 | 4 | 1270.0991 | 64.3211 |  |  | 0 | -6.7199 | 0.72939 | 2.2998 | 9.9406
628 | 45.5555 | 4 | 1294.6231 | 64.4188 |  |  | 0 | -6.7199 | 0.66383 | 2.0931 | 8.5965
629 | 45.9292 | 4 | 1305.2432 | 64.5211 |  |  | 0 | -6.7199 | 0.48555 | 1.5309 | 5.0412
630 | 45.872 | 4 | 1303.6184 | 64.6171 |  |  | 0 | -6.7199 | 0.39749 | 1.2533 | 3.2848
631 | 45.7592 | 4 | 1300.4126 | 64.6936 |  |  | 0 | -6.7199 | 0.45369 | 1.4305 | 4.4226
632 | 45.9695 | 4 | 1306.3901 | 64.7666 |  |  | 0 | -6.7199 | 0.57394 | 1.8096 | 6.7944
633 | 46.5015 | 4 | 1321.5083 | 64.8595 |  |  | 0 | -6.7199 | 0.68834 | 2.1703 | 9.0028
634 | 47.4443 | 4 | 1348.3004 | 64.9618 |  |  | 0 | -6.7199 | 0.89911 | 2.8349 | 13.0347
635 | 48.9785 | 4 | 1391.9003 | 65.0596 |  |  | 0 | -6.7199 | 1.0876 | 3.4293 | 16.5608
636 | 50.7936 | 4 | 1443.4847 | 65.1902 |  |  | 0 | -6.7199 | 1.254 | 3.9539 | 19.6324
637 | 52.592 | 4 | 1494.5918 | 65.2928 |  |  | 0 | -6.7199 | 0.94491 | 2.9793 | 13.5488
638 | 52.9195 | 5 | 1220.0788 | 65.3482 |  |  | 0 | -6.7199 | 0.50703 | 1.5987 | 5.7447
639 | 53.0752 | 5 | 1223.6686 | 65.4252 |  |  | 0 | -6.7199 | 0.58557 | 1.8463 | 7.2749
640 | 53.2376 | 5 | 1227.4136 | 65.5282 |  |  | 0 | -6.7199 | 0.48171 | 1.5188 | 5.2238
641 | 52.9847 | 5 | 1221.5819 | 65.6075 |  |  | 0 | -6.7199 | 0.35533 | 1.1204 | 2.7332
642 | 52.6934 | 5 | 1214.867 | 65.6875 |  |  | 0 | -6.7199 | 0.435 | 1.3716 | 4.3411
643 | 52.9057 | 5 | 1219.7608 | 65.7678 |  |  | 0 | -6.7199 | 0.75949 | 2.3947 | 10.6551
644 | 53.933 | 5 | 1243.4449 | 65.87 |  |  | 0 | -6.7199 | 0.92938 | 2.9303 | 13.8446
645 | 54.7956 | 5 | 1263.3341 | 65.9661 |  |  | 0 | -6.7199 | 0.78203 | 2.4657 | 10.9865
646 | 55.3405 | 5 | 1275.8962 | 66.0684 |  |  | 0 | -6.7199 | 0.71033 | 2.2397 | 9.5668
647 | 55.7525 | 5 | 1285.395 | 66.1833 |  |  | 0 | -6.7199 | 0.66011 | 2.0813 | 8.5618
648 | 56.0305 | 5 | 1291.8049 | 66.2983 |  |  | 0 | -6.7199 | 0.65002 | 2.0495 | 8.3467
649 | 56.3815 | 5 | 1299.8969 | 66.4133 |  |  | 0 | -6.7199 | 0.6963 | 2.1954 | 9.2304
650 | 56.79 | 5 | 1309.3146 | 66.5283 |  |  | 0 | -6.7199 | 0.71351 | 2.2497 | 9.5414
651 | 56.9821 | 5 | 1313.7436 | 66.6433 |  |  | 0 | -6.7199 | 0.43952 | 1.3858 | 4.107
652 | 56.2506 | 5 | 1296.8788 | 66.7335 |  |  | -33.1097 | 26.3898 | 0.19033 | 0.6001 | -0.87534
653 | 55.0746 | 5 | 1269.7645 | 66.8066 |  |  | -10.8724 | 4.1525 | 0 | 0 | -4.4974
654 | 53.0156 | 4 | 1506.6295 | 66.8975 |  |  | -12.2527 | 5.5328 | 0 | 0 | -5.4748
655 | 50.1634 | 4 | 1425.5739 | 66.9421 |  |  | -9.147 | 2.4271 | 0 | 0 | -5.1329
656 | 47.869 | 4 | 1360.3718 | 67.017 |  |  | -7.5091 | 0.78921 | 0 | 0 | -4.8636
657 | 44.6255 | 4 | 1268.1938 | 67.0766 |  |  | -11.395 | 4.6751 | 0 | 0 | -4.4912
658 | 41.1357 | 4 | 1169.0205 | 67.1636 |  |  | -11.395 | 4.6751 | 0 | 0 | -4.1005
659 | 37.8465 | 3 | 1459.226 | 67.2312 |  |  | -10.5378 | 3.8179 | 0 | 0 | -5.2739
660 | 35.2791 | 3 | 1360.2376 | 67.2887 |  |  | -11.0708 | 4.3509 | 0 | 0 | -4.8631
661 | 32.487 | 3 | 1252.5834 | 67.3679 |  |  | -12.8582 | 6.1382 | 0 | 0 | -4.429
662 | 27.7912 | 2 | 1712.2644 | 67.4618 |  |  | -64.435 | 57.7151 | 0 | 0 | -6.3803
663 | 23.3103 | 2 | 1436.1928 | 67.5586 |  |  | -31.7245 | 25.0045 | 0 | 0 | -5.1773
664 | 18.1316 | 2 | 1117.1186 | 67.6534 |  |  | -8.2675 | 1.5475 | 0 | 0 | -3.8999
665 | 13.7079 | 2 | 844.5676 | 67.713 |  |  | -17.7076 | 10.9877 | 0.0046003 | 0.014505 | -2.8854
666 | 12.5063 | 2 | 800 | 67.7457 |  |  | 0 | -6.7199 | 0.075923 | 0.23939 | 1.2004
667 | 13.1263 | 2 | 808.7331 | 67.793 |  |  | 0 | -6.7199 | 0.075918 | 0.23937 | 1.849
668 | 13.831 | 2 | 852.1554 | 67.8402 |  |  | 0 | -6.7199 | 0.39473 | 1.2446 | 4.6231
669 | 17.0934 | 2 | 1053.1559 | 67.842 |  |  | 0 | -6.7199 | 0.77748 | 2.4514 | 11.344
670 | 21.8738 | 2 | 1347.6817 | 67.8736 |  |  | 0 | -6.7199 | 1.2911 | 4.0708 | 20.4908
671 | 27.947 | 2 | 1721.8668 | 67.928 |  |  | 0 | -6.7199 | 1.3424 | 4.2326 | 20.7116
672 | 30.7518 | 3 | 1185.6797 | 67.9907 |  |  | 0 | -6.7199 | 0.80426 | 2.5358 | 11.5989
673 | 32.9592 | 3 | 1270.7898 | 68.0332 |  |  | 0 | -6.7199 | 0.86436 | 2.7253 | 12.5647
674 | 34.9573 | 3 | 1347.8279 | 68.1267 |  |  | 0 | -6.7199 | 0.91047 | 2.8707 | 13.2776
675 | 37.1327 | 3 | 1431.7045 | 68.2226 |  |  | 0 | -6.7199 | 0.95563 | 3.0131 | 13.949
676 | 39.0056 | 3 | 1503.9169 | 68.3115 |  |  | 0 | -6.7199 | 0.95809 | 3.0209 | 13.8053
677 | 40.602 | 3 | 1565.467 | 68.3779 |  |  | 0 | -6.7199 | 0.70455 | 2.2215 | 8.5684
678 | 40.5548 | 3 | 1563.6503 | 68.4703 |  |  | 0 | -6.7199 | 0.27938 | 0.88089 | -0.1229
679 | 39.5738 | 3 | 1525.8234 | 68.549 |  |  | -47.1581 | 40.4382 | 0.14562 | 0.45915 | -2.7464
680 | 37.6805 | 3 | 1452.8238 | 68.5657 |  |  | -21.4025 | 14.6826 | 0 | 0 | -5.247
681 | 34.1162 | 2 | 2101.9601 | 68.6232 |  |  | -21.5179 | 14.7979 | 0 | 0 | -8.2688
682 | 29.127 | 2 | 1794.569 | 68.7233 |  |  | -11.5025 | 4.7826 | 0 | 0 | -6.7594
683 | 24.3143 | 2 | 1498.0477 | 68.857 |  |  | -22.2936 | 15.5736 | 0 | 0 | -5.4382
684 | 20.8898 | 2 | 1287.0567 | 68.9025 |  |  | -18.733 | 12.0131 | 0 | 0 | -4.5666
685 | 19.0711 | 2 | 1175.0051 | 68.9793 |  |  | -16.3023 | 9.5824 | 0.19141 | 0.60353 | -0.37113
686 | 19.4846 | 2 | 1200.4801 | 69.04 |  |  | 0 | -6.7199 | 0.50697 | 1.5985 | 5.826
687 | 21.6926 | 2 | 1336.5184 | 69.0899 |  |  | 0 | -6.7199 | 0.68456 | 2.1584 | 8.9148
688 | 23.7484 | 2 | 1463.1811 | 69.1515 |  |  | 0 | -6.7199 | 0.66371 | 2.0927 | 8.1074
689 | 25.6144 | 2 | 1578.1472 | 69.1756 |  |  | 0 | -6.7199 | 0.7533 | 2.3752 | 9.5111
690 | 27.8683 | 2 | 1717.019 | 69.2398 |  |  | 0 | -6.7199 | 0.87969 | 2.7737 | 11.5535
691 | 29.841 | 2 | 1838.5576 | 69.2465 |  |  | 0 | -6.7199 | 0.72748 | 2.2937 | 7.9567
692 | 30.4664 | 2 | 1877.0916 | 69.2849 |  |  | 0 | -6.7199 | 0.53962 | 1.7014 | 3.8914
693 | 30.782 | 2 | 1896.5349 | 69.3697 |  |  | 0 | -6.7199 | 0.54719 | 1.7253 | 3.957
694 | 31.2281 | 2 | 1924.0182 | 69.4545 |  |  | 0 | -6.7199 | 0.648 | 2.0431 | 5.9239
695 | 32.2566 | 2 | 1987.3904 | 69.5403 |  |  | 0 | -6.7199 | 0.76714 | 2.4188 | 8.0878
696 | 33.0232 | 2 | 2034.6177 | 69.6652 |  |  | 0 | -6.7199 | 0.52846 | 1.6662 | 2.8736
697 | 32.0386 | 2 | 1973.9566 | 69.6973 |  |  | -10.4732 | 3.7532 | 0 | 0 | -5.0694
698 | 29.534 | 2 | 1819.6438 | 69.8323 |  |  | -3.1914 | -3.5285 | 0 | 0 | -6.8768
699 | 26.2299 | 2 | 1616.0744 | 69.9584 |  |  | -12.4967 | 5.7768 | 0 | 0 | -5.9496
700 | 24.0824 | 2 | 1483.7575 | 70.033 |  |  | -21.4944 | 14.7744 | 0 | 0 | -3.407
701 | 22.4685 | 2 | 1384.3263 | 70.0534 |  |  | -9.6111 | 2.8912 | 0.11935 | 0.3763 | -2.6714
702 | 21.3867 | 2 | 1317.6707 | 70.1508 |  |  | 0 | -6.7199 | 0.25186 | 0.7941 | 0.3233
703 | 21.5687 | 2 | 1328.8836 | 70.2308 |  |  | 0 | -6.7199 | 0.39747 | 1.2532 | 3.2334
704 | 21.8418 | 2 | 1345.7156 | 70.3118 |  |  | 0 | -6.7199 | 0.28256 | 0.89092 | 0.84274
705 | 21.0577 | 2 | 1297.4037 | 70.3941 |  |  | -27.245 | 20.5251 | 0.19665 | 0.62003 | -0.72353
706 | 20.0555 | 2 | 1235.6566 | 70.4672 |  |  | -44.3658 | 37.6458 | 0.1728 | 0.54484 | -0.9696
707 | 18.5291 | 2 | 1141.6131 | 70.5529 |  |  | -19.2941 | 12.5741 | 0.071102 | 0.22419 | -2.6739
708 | 16.5663 | 2 | 1020.6798 | 70.5883 |  |  | -42.0569 | 35.337 | 0.03493 | 0.11014 | -2.9361
709 | 14.2336 | 2 | 876.9601 | 70.6459 |  |  | -46.6411 | 39.9212 | 0.043184 | 0.13616 | -2.2286
710 | 12.7611 | 2 | 800 | 70.7051 |  |  | 0 | -6.7199 | 0.075609 | 0.2384 | 0.034136
711 | 13.5028 | 2 | 831.9311 | 70.7553 |  |  | 0 | -6.7199 | 0.37872 | 1.1941 | 4.3866
712 | 16.0814 | 2 | 990.804 | 70.7715 |  |  | 0 | -6.7199 | 0.63413 | 1.9994 | 8.8031
713 | 19.5411 | 2 | 1203.9626 | 70.7947 |  |  | 0 | -6.7199 | 0.73301 | 2.3112 | 10.2151
714 | 21.6767 | 2 | 1335.5433 | 70.8755 |  |  | 0 | -6.7199 | 0.46954 | 1.4805 | 4.6628
715 | 21.5094 | 2 | 1325.2336 | 70.9885 |  |  | -45.9969 | 39.277 | 0.19901 | 0.62748 | -0.78069
716 | 19.6247 | 2 | 1209.116 | 71.0886 |  |  | -12.5985 | 5.8785 | 0 | 0 | -4.2572
717 | 16.3583 | 2 | 1007.8617 | 71.1798 |  |  | -22.2969 | 15.5769 | 0 | 0 | -3.4858
718 | 13.141 | 2 | 809.6379 | 71.2404 |  |  | -9.7392 | 3.0192 | 0.075553 | 0.23822 | -2.3484
719 | 12.5749 | 2 | 800 | 71.2931 |  |  | 0 | -6.7199 | 0.075547 | 0.2382 | 1.1508
720 | 13.0343 | 2 | 803.0662 | 71.3548 |  |  | 0 | -6.7199 | 0.075541 | 0.23818 | 2.8582
721 | 14.7716 | 2 | 910.1052 | 71.373 |  |  | 0 | -6.7199 | 0.46829 | 1.4765 | 5.8764
722 | 17.274 | 2 | 1064.2815 | 71.3965 |  |  | 0 | -6.7199 | 0.58137 | 1.8331 | 7.6482
723 | 19.7654 | 2 | 1217.7843 | 71.43 |  |  | 0 | -6.7199 | 0.63407 | 1.9992 | 8.2736
724 | 22.0131 | 2 | 1356.2678 | 71.5037 |  |  | 0 | -6.7199 | 0.64545 | 2.0351 | 8.1018
725 | 24.0118 | 2 | 1479.4104 | 71.5853 |  |  | 0 | -6.7199 | 0.72866 | 2.2975 | 9.3693
726 | 26.497 | 2 | 1632.5263 | 71.6283 |  |  | 0 | -6.7199 | 0.89989 | 2.8374 | 12.2823
727 | 29.7388 | 2 | 1832.2623 | 71.6853 |  |  | 0 | -6.7199 | 1.3581 | 4.282 | 20.7106
728 | 34.2994 | 2 | 2113.2479 | 71.7814 |  |  | 0 | -6.7199 | 1.4089 | 4.4424 | 20.5925
729 | 36.7177 | 3 | 1415.7028 | 71.867 |  |  | 0 | -6.7199 | 1.0242 | 3.2294 | 15.3429
730 | 39.3205 | 3 | 1516.0591 | 71.9001 |  |  | 0 | -6.7199 | 1.0867 | 3.4263 | 16.3134
731 | 40.9428 | 3 | 1578.6089 | 71.969 |  |  | 0 | -6.7199 | 0.79989 | 2.5221 | 10.4675
732 | 41.8428 | 3 | 1613.3096 | 72.0494 |  |  | 0 | -6.7199 | 0.65077 | 2.0519 | 7.3359
733 | 42.2274 | 3 | 1628.1398 | 72.1348 |  |  | 0 | -6.7199 | 0.57617 | 1.8166 | 5.7589
734 | 42.5268 | 3 | 1639.6825 | 72.2437 |  |  | 0 | -6.7199 | 0.55477 | 1.7492 | 5.2757
735 | 42.6054 | 4 | 1210.7865 | 72.3526 |  |  | 0 | -6.7199 | 0.41924 | 1.3219 | 4.0834
736 | 42.685 | 4 | 1213.0498 | 72.44 |  |  | 0 | -6.7199 | 0.47075 | 1.4843 | 5.0957
737 | 43.054 | 4 | 1223.5336 | 72.5504 |  |  | 0 | -6.7199 | 0.56585 | 1.7841 | 6.9342
738 | 43.5932 | 4 | 1238.8591 | 72.6577 |  |  | 0 | -6.7199 | 0.58133 | 1.8329 | 7.194
739 | 43.9479 | 4 | 1248.9372 | 72.7522 |  |  | 0 | -6.7199 | 0.45228 | 1.426 | 4.6183
740 | 44.0131 | 4 | 1250.7916 | 72.8626 |  |  | 0 | -6.7199 | 0.53549 | 1.6884 | 6.2594
741 | 44.824 | 4 | 1273.8345 | 72.977 |  |  | 0 | -6.7199 | 0.79051 | 2.4925 | 11.1706
742 | 46.015 | 4 | 1307.6837 | 73.0611 |  |  | 0 | -6.7199 | 0.85513 | 2.6962 | 12.3377
743 | 47.1134 | 4 | 1338.8983 | 73.1393 |  |  | 0 | -6.7199 | 0.74896 | 2.3615 | 10.1984
744 | 47.5859 | 4 | 1352.3259 | 73.2536 |  |  | 0 | -6.7199 | 0.49324 | 1.5552 | 5.0971
745 | 47.4815 | 4 | 1349.3594 | 73.3663 |  |  | 0 | -6.7199 | 0.45012 | 1.4192 | 4.2426
746 | 47.6784 | 4 | 1354.9526 | 73.4589 |  |  | 0 | -6.7199 | 0.60389 | 1.9041 | 7.2961
747 | 48.0766 | 4 | 1366.2702 | 73.5786 |  |  | 0 | -6.7199 | 0.55541 | 1.7512 | 6.296
748 | 48.139 | 4 | 1368.0432 | 73.6953 |  |  | 0 | -6.7199 | 0.48416 | 1.5266 | 4.8645
749 | 48.3642 | 4 | 1374.442 | 73.7851 |  |  | 0 | -6.7199 | 0.65471 | 2.0643 | 8.2456
750 | 49.0969 | 4 | 1395.2667 | 73.8709 |  |  | 0 | -6.7199 | 0.76152 | 2.4011 | 10.2928
751 | 49.7068 | 4 | 1412.5973 | 74.0196 |  |  | 0 | -6.7199 | 0.62649 | 1.9753 | 7.5664
752 | 49.8961 | 4 | 1417.9768 | 74.0954 |  |  | 0 | -6.7199 | 0.54036 | 1.7038 | 5.8248
753 | 50.0016 | 4 | 1420.976 | 74.1761 |  |  | 0 | -6.7199 | 0.50997 | 1.6079 | 5.2034
754 | 49.847 | 4 | 1416.5839 | 74.2617 |  |  | 0 | -6.7199 | 0.36295 | 1.1444 | 2.2396
755 | 49.1954 | 4 | 1398.0646 | 74.3224 |  |  | -17.976 | 11.2561 | 0.20573 | 0.64867 | -0.91104
756 | 48.1547 | 4 | 1368.4906 | 74.359 |  |  | -17.8942 | 11.1742 | 0.14184 | 0.44722 | -2.1091
757 | 47.0091 | 4 | 1335.9333 | 74.4614 |  |  | -81.6054 | 63.8013 | 0.12563 | 0.3961 | -2.3097
758 | 45.0223 | 4 | 1279.4706 | 74.5494 |  |  | -14.5434 | 7.8235 | 0 | 0 | -4.5362
759 | 40.9597 | 4 | 1164.0164 | 74.6461 |  |  | -21.9279 | 15.2079 | 0 | 0 | -4.081
760 | 35.7864 | 4 | 1017.0009 | 74.7047 |  |  | -29.1405 | 22.4205 | 0 | 0 | -3.5201
761 | 30.2077 | 2 | 1861.1533 | 74.7495 |  |  | -20.7744 | 14.0545 | 0 | 0 | -7.0734
762 | 25.1768 | 2 | 1551.1859 | 74.8666 |  |  | -17.826 | 11.1061 | 0 | 0 | -5.6662
763 | 19.6871 | 2 | 1212.9566 | 74.9517 |  |  | -11.7615 | 5.0416 | 0 | 0 | -4.2723
764 | 15.9498 | 2 | 982.6976 | 75.0312 |  |  | -18.4238 | 11.7039 | 0 | 0 | -3.3919
765 | 13.3715 | 2 | 823.8412 | 75.0754 |  |  | -30.8052 | 24.0852 | 0.082378 | 0.25974 | -1.2475
766 | 13.1474 | 2 | 810.0372 | 75.1068 |  |  | 0 | -6.7199 | 0.28284 | 0.8918 | 2.6566
767 | 14.9575 | 2 | 921.5578 | 75.1395 |  |  | 0 | -6.7199 | 0.51218 | 1.6149 | 6.69
768 | 18.1135 | 2 | 1116.0063 | 75.1424 |  |  | 0 | -6.7199 | 0.7368 | 2.3231 | 10.5042
769 | 21.6606 | 2 | 1334.5498 | 75.1724 |  |  | 0 | -6.7199 | 0.85578 | 2.6983 | 12.3011
770 | 25.1815 | 2 | 1551.478 | 75.2165 |  |  | 0 | -6.7199 | 1.099 | 3.4652 | 16.489
771 | 29.8454 | 2 | 1838.8261 | 75.3038 |  |  | 0 | -6.7199 | 1.5437 | 4.8674 | 24.369
772 | 34.7246 | 2 | 2139.4454 | 75.2938 |  |  | 0 | -6.7199 | 1.5694 | 4.9483 | 23.7232
773 | 38.8311 | 3 | 1497.1891 | 75.2864 |  |  | 0 | -6.7199 | 1.903 | 6.0002 | 31.6937
774 | 44.1819 | 3 | 1703.4978 | 75.4313 |  |  | 0 | -6.7199 | 1.6838 | 5.3091 | 27.411
775 | 46.1777 | 4 | 1312.3049 | 75.4279 |  |  | 0 | -6.7199 | 1.1495 | 3.6243 | 17.9412
776 | 49.7256 | 4 | 1413.1329 | 75.556 |  |  | 0 | -6.7199 | 2.1786 | 6.8691 | 36.5114
777 | 54.0145 | 4 | 1535.0176 | 75.6551 |  |  | 0 | -6.7199 | 1.6735 | 5.2764 | 27.4663
778 | 55.4778 | 4 | 1576.6024 | 75.7102 |  |  | 0 | -6.7199 | 1.0629 | 3.3512 | 15.7182
779 | 57.2483 | 5 | 1319.8813 | 75.8194 |  |  | 0 | -6.7199 | 1.3623 | 4.2952 | 21.8886
780 | 58.9533 | 5 | 1359.19 | 75.9098 |  |  | 0 | -6.7199 | 1.217 | 3.8373 | 19.1466
781 | 60.4019 | 5 | 1392.5883 | 76.022 |  |  | 0 | -6.7199 | 1.2674 | 3.9962 | 20.0475
782 | 61.8822 | 5 | 1426.7165 | 76.1494 |  |  | 0 | -6.7199 | 1.1264 | 3.5516 | 17.3141
783 | 62.6786 | 5 | 1445.0781 | 76.2691 |  |  | 0 | -6.7199 | 0.94108 | 2.9672 | 13.6918
784 | 63.4484 | 6 | 1228.3601 | 76.3866 |  |  | 0 | -6.7199 | 0.94656 | 2.9845 | 14.2626
785 | 64.0592 | 6 | 1240.1842 | 76.5026 |  |  | 0 | -6.7199 | 0.82503 | 2.6013 | 11.9321
786 | 64.4643 | 6 | 1248.0269 | 76.6058 |  |  | 0 | -6.7199 | 0.81701 | 2.576 | 11.7623
787 | 64.9246 | 6 | 1256.9383 | 76.7089 |  |  | 0 | -6.7199 | 0.80236 | 2.5299 | 11.4619
788 | 65.1646 | 6 | 1261.5849 | 76.812 |  |  | 0 | -6.7199 | 0.67653 | 2.1331 | 9.0165
789 | 65.1616 | 6 | 1261.5272 | 76.9297 |  |  | 0 | -6.7199 | 0.55827 | 1.7602 | 6.7017
790 | 65.0018 | 6 | 1258.4328 | 77.0166 |  |  | 0 | -6.7199 | 0.5921 | 1.8669 | 7.3763
791 | 65.1255 | 6 | 1260.8273 | 77.1021 |  |  | 0 | -6.7199 | 0.74635 | 2.3532 | 10.3751
792 | 65.4544 | 6 | 1267.1949 | 77.2197 |  |  | 0 | -6.7199 | 0.79968 | 2.5214 | 11.3899
793 | 65.7701 | 6 | 1273.3075 | 77.3229 |  |  | 0 | -6.7199 | 0.7353 | 2.3184 | 10.1315
794 | 65.6755 | 6 | 1271.4767 | 77.4405 |  |  | 0 | -6.7199 | 0.36198 | 1.1413 | 2.7686
795 | 64.1865 | 6 | 1242.6485 | 77.5231 |  |  | -13.5929 | 6.8729 | 0 | 0 | -4.3896
796 | 60.4835 | 6 | 1170.9591 | 77.6127 |  |  | -13.4114 | 6.6915 | 0 | 0 | -4.108
797 | 56.0232 | 6 | 1084.6086 | 77.6558 |  |  | -58.6646 | 51.9447 | 0 | 0 | -3.7756
798 | 51.2063 | 4 | 1455.2112 | 77.6989 |  |  | -16.4901 | 9.7702 | 0 | 0 | -5.257
799 | 46.8219 | 4 | 1330.6133 | 77.742 |  |  | -13.2855 | 6.5656 | 0 | 0 | -4.7424
800 | 43.4705 | 4 | 1235.3707 | 77.8364 |  |  | -13.8466 | 7.1267 | 0 | 0 | -4.3608
801 | 41.8298 | 4 | 1188.7462 | 77.9159 |  |  | -77.5737 | 63.8013 | 0.18913 | 0.59634 | -0.41548
802 | 41.3945 | 3 | 1596.0261 | 77.9792 |  |  | 0 | -6.7199 | 0.57748 | 1.8208 | 5.9603
803 | 42.6885 | 3 | 1645.9166 | 78.0647 |  |  | 0 | -6.7199 | 1.1539 | 3.6381 | 17.3282
804 | 44.9965 | 3 | 1734.9052 | 78.1712 |  |  | 0 | -6.7199 | 1.0277 | 3.2404 | 14.5449
805 | 46.4417 | 3 | 1790.6269 | 78.2021 |  |  | 0 | -6.7199 | 1.4029 | 4.4235 | 21.7907
806 | 50.0601 | 4 | 1422.6382 | 78.2356 |  |  | 0 | -6.7199 | 1.6531 | 5.2122 | 27.1827
807 | 51.8382 | 4 | 1473.1682 | 78.347 |  |  | 0 | -6.7199 | 0.92676 | 2.9221 | 13.3534
808 | 52.7166 | 4 | 1498.1324 | 78.405 |  |  | 0 | -6.7199 | 0.70879 | 2.2348 | 8.9642
809 | 52.6463 | 4 | 1496.1333 | 78.4819 |  |  | 0 | -6.7199 | 0.3361 | 1.0597 | 1.4107
810 | 51.8077 | 4 | 1472.304 | 78.5278 |  |  | -53.3104 | 46.5904 | 0.22074 | 0.69599 | -0.87444
811 | 50.4226 | 4 | 1432.9404 | 78.5737 |  |  | -22.047 | 15.327 | 0 | 0 | -5.1637
812 | 47.7667 | 3 | 1841.7144 | 78.654 |  |  | -19.7747 | 13.0547 | 0 | 0 | -6.981
813 | 44.6197 | 3 | 1720.3782 | 78.7999 |  |  | -22.7427 | 16.0228 | 0 | 0 | -6.4172
814 | 40.3635 | 3 | 1556.274 | 78.8706 |  |  | -8.2963 | 1.5764 | 0 | 0 | -5.6882
815 | 35.8748 | 3 | 1383.2057 | 78.9667 |  |  | -54.3365 | 47.6165 | 0 | 0 | -4.9574
816 | 31.6564 | 3 | 1220.557 | 79.0586 |  |  | -54.818 | 48.098 | 0 | 0 | -4.3023
817 | 27.3166 | 3 | 1053.2317 | 79.1358 |  |  | -14.4891 | 7.7691 | 0 | 0 | -3.6565
818 | 23.1628 | 2 | 1427.1043 | 79.2184 |  |  | -13.2463 | 6.5264 | 0 | 0 | -5.1393
819 | 18.5833 | 2 | 1144.9511 | 79.3008 |  |  | -24.332 | 17.6121 | 0 | 0 | -4.0072
820 | 17.6014 | 2 | 1084.4531 | 79.3486 |  |  | 0 | -6.7199 | 0.32163 | 1.0141 | 2.5987
821 | 18.9202 | 2 | 1165.7093 | 79.4107 |  |  | 0 | -6.7199 | 0.55429 | 1.7477 | 6.9109
822 | 21.5446 | 2 | 1327.4017 | 79.4368 |  |  | 0 | -6.7199 | 0.80717 | 2.545 | 11.4047
823 | 24.8477 | 2 | 1530.9136 | 79.5156 |  |  | 0 | -6.7199 | 0.91436 | 2.883 | 12.956
824 | 27.6292 | 2 | 1702.2833 | 79.6233 |  |  | 0 | -6.7199 | 0.94415 | 2.9769 | 12.9984
825 | 30.516 | 2 | 1880.1444 | 79.7305 |  |  | 0 | -6.7199 | 1.1131 | 3.5095 | 15.733
826 | 33.2591 | 2 | 2049.1519 | 79.8698 |  |  | 0 | -6.7199 | 1.0089 | 3.1811 | 12.8818
827 | 34.7376 | 3 | 1339.3581 | 79.9165 |  |  | 0 | -6.7199 | 0.73312 | 2.3115 | 9.933
828 | 36.2821 | 3 | 1398.9096 | 79.9398 |  |  | 0 | -6.7199 | 0.79933 | 2.5203 | 11.0683
829 | 37.9474 | 3 | 1463.1173 | 80.0207 |  |  | 0 | -6.7199 | 0.97447 | 3.0725 | 14.3243
830 | 40.3885 | 3 | 1557.2361 | 80.1229 |  |  | 0 | -6.7199 | 1.1897 | 3.7511 | 18.2777
831 | 43.0508 | 3 | 1659.8848 | 80.2899 |  |  | 0 | -6.7199 | 1.4168 | 4.4673 | 22.4312
832 | 45.8883 | 3 | 1769.2878 | 80.3703 |  |  | 0 | -6.7199 | 1.1355 | 3.5801 | 16.596
833 | 46.9132 | 4 | 1333.2085 | 80.4579 |  |  | 0 | -6.7199 | 0.84329 | 2.6589 | 12.0977
834 | 48.4277 | 4 | 1376.2476 | 80.5709 |  |  | 0 | -6.7199 | 0.90906 | 2.8663 | 13.2699
835 | 49.1367 | 4 | 1396.3978 | 80.7241 |  |  | 0 | -6.7199 | 0.67948 | 2.1424 | 8.718
836 | 49.7235 | 4 | 1413.0734 | 80.8994 |  |  | 0 | -6.7199 | 0.63828 | 2.0125 | 7.8491
837 | 49.9405 | 4 | 1419.2393 | 81.0162 |  |  | 0 | -6.7199 | 0.56727 | 1.7886 | 6.4104
838 | 50.2856 | 4 | 1429.0469 | 81.1698 |  |  | 0 | -6.7199 | 0.66539 | 2.098 | 8.3406
839 | 50.8938 | 4 | 1446.3299 | 81.3384 |  |  | 0 | -6.7199 | 0.79822 | 2.5168 | 10.9229
840 | 51.7911 | 4 | 1471.8301 | 81.5061 |  |  | 0 | -6.7199 | 0.83078 | 2.6194 | 11.4928
841 | 52.42 | 4 | 1489.7045 | 81.5418 |  |  | 0 | -6.7199 | 0.67979 | 2.1434 | 8.4354
842 | 52.8919 | 5 | 1219.4427 | 81.5902 |  |  | 0 | -6.7199 | 0.82035 | 2.5866 | 11.9171
843 | 54.2016 | 5 | 1249.6389 | 81.6475 |  |  | 0 | -6.7199 | 1.1053 | 3.485 | 17.238
844 | 55.6134 | 5 | 1282.1874 | 81.7471 |  |  | 0 | -6.7199 | 1.0418 | 3.2848 | 16.0026
845 | 56.6835 | 5 | 1306.8586 | 81.8363 |  |  | 0 | -6.7199 | 0.87645 | 2.7635 | 12.8072
846 | 57.2629 | 5 | 1320.2174 | 81.9444 |  |  | 0 | -6.7199 | 0.68998 | 2.1755 | 9.1535
847 | 57.4525 | 5 | 1324.5892 | 82.0335 |  |  | 0 | -6.7199 | 0.5698 | 1.7966 | 6.7716
848 | 57.4956 | 5 | 1325.5832 | 82.1076 |  |  | 0 | -6.7199 | 0.59503 | 1.8761 | 7.2687
849 | 57.7417 | 5 | 1331.2561 | 82.1847 |  |  | 0 | -6.7199 | 0.69319 | 2.1856 | 9.1875
850 | 58.2572 | 5 | 1343.1411 | 82.2761 |  |  | 0 | -6.7199 | 0.8896 | 2.8049 | 12.982
851 | 59.3471 | 5 | 1368.2703 | 82.3866 |  |  | 0 | -6.7199 | 1.1414 | 3.5989 | 17.7503
852 | 60.6264 | 5 | 1397.7647 | 82.4904 |  |  | 0 | -6.7199 | 1.0553 | 3.3272 | 16.0537
853 | 61.4715 | 5 | 1417.2495 | 82.5293 |  |  | 0 | -6.7199 | 0.9694 | 3.0565 | 14.3559
854 | 62.3411 | 5 | 1437.2973 | 82.6063 |  |  | 0 | -6.7199 | 0.96696 | 3.0488 | 14.261
855 | 62.8659 | 6 | 1217.0819 | 82.7124 |  |  | 0 | -6.7199 | 0.69902 | 2.204 | 9.6012
856 | 62.9738 | 6 | 1219.1719 | 82.8101 |  |  | 0 | -6.7199 | 0.65989 | 2.0806 | 8.8398
857 | 63.2691 | 6 | 1224.8875 | 82.9077 |  |  | 0 | -6.7199 | 0.7507 | 2.367 | 10.5794
858 | 63.5999 | 6 | 1231.2917 | 83.0054 |  |  | 0 | -6.7199 | 0.76018 | 2.3969 | 10.7477
859 | 64.0139 | 6 | 1239.3079 | 83.1031 |  |  | 0 | -6.7199 | 0.83171 | 2.6224 | 12.1019
860 | 64.6436 | 6 | 1251.4987 | 83.1862 |  |  | 0 | -6.7199 | 1.0078 | 3.1777 | 15.4199
861 | 65.6404 | 6 | 1270.7957 | 83.3352 |  |  | 0 | -6.7199 | 1.1494 | 3.6241 | 18.0442
862 | 66.7157 | 6 | 1291.6136 | 83.446 |  |  | 0 | -6.7199 | 1.1826 | 3.7288 | 18.6393
863 | 67.9288 | 6 | 1315.0994 | 83.5384 |  |  | 0 | -6.7199 | 1.3836 | 4.3623 | 22.3335
864 | 69.6385 | 6 | 1348.199 | 83.6023 |  |  | 0 | -6.7199 | 1.7279 | 5.4482 | 28.5652
865 | 71.5712 | 6 | 1385.6162 | 83.6742 |  |  | 0 | -6.7199 | 1.5706 | 4.9522 | 25.7269
866 | 72.6676 | 6 | 1406.8433 | 83.7498 |  |  | 0 | -6.7199 | 1.1311 | 3.5663 | 17.4952
867 | 73.2964 | 6 | 1419.0166 | 83.8882 |  |  | 0 | -6.7199 | 1.0843 | 3.419 | 16.5783
868 | 74.0626 | 6 | 1433.8505 | 84.0081 |  |  | 0 | -6.7199 | 1.2713 | 4.0084 | 20.1153
869 | 75.1399 | 6 | 1454.707 | 84.1148 |  |  | 0 | -6.7199 | 1.4194 | 4.4752 | 22.8755
870 | 76.1812 | 6 | 1474.8652 | 84.1538 |  |  | 0 | -6.7199 | 1.2456 | 3.9275 | 19.559
871 | 76.7024 | 6 | 1484.9574 | 84.2436 |  |  | 0 | -6.7199 | 0.98987 | 3.1211 | 14.6005
872 | 76.9067 | 6 | 1488.9115 | 84.3116 |  |  | 0 | -6.7199 | 0.85429 | 2.6936 | 11.9283
873 | 76.6555 | 6 | 1484.0476 | 84.3541 |  |  | 0 | -6.7199 | 0.40034 | 1.2623 | 2.8203
874 | 75.6085 | 6 | 1463.7786 | 84.38 |  |  | 0 | -6.7199 | 0.29733 | 0.93747 | 0.78522
875 | 74.9307 | 6 | 1450.657 | 84.406 |  |  | 0 | -6.7199 | 0.41312 | 1.3026 | 3.2074
876 | 73.9999 | 6 | 1432.6365 | 84.464 |  |  | -19.3181 | 12.5982 | 0.21232 | 0.66943 | -0.8431
877 | 72.8092 | 6 | 1409.5842 | 84.5209 |  |  | -32.0375 | 25.3176 | 0.19704 | 0.62126 | -1.0653
878 | 71.7795 | 6 | 1389.6495 | 84.5441 |  |  | 0 | -6.7199 | 0.27899 | 0.87966 | 0.6991
879 | 70.9942 | 6 | 1374.445 | 84.6296 |  |  | 0 | -6.7199 | 0.33196 | 1.0467 | 1.8388
880 | 70.3447 | 6 | 1361.8714 | 84.7057 |  |  | 0 | -6.7199 | 0.50144 | 1.581 | 5.3069
881 | 69.9935 | 6 | 1355.0717 | 84.7864 |  |  | 0 | -6.7199 | 0.36953 | 1.1651 | 2.6735
882 | 69.0707 | 6 | 1337.2073 | 84.8626 |  |  | 0 | -6.7199 | 0.28891 | 0.91093 | 1.1021
883 | 68.6065 | 6 | 1328.22 | 84.9387 |  |  | 0 | -6.7199 | 0.52444 | 1.6535 | 5.8773
884 | 68.2777 | 6 | 1321.8536 | 85.0234 |  |  | 0 | -6.7199 | 0.48649 | 1.5339 | 5.1413
885 | 67.9438 | 6 | 1315.3903 | 85.1018 |  |  | 0 | -6.7199 | 0.56317 | 1.7757 | 6.688
886 | 67.9565 | 6 | 1315.6369 | 85.1987 |  |  | 0 | -6.7199 | 0.77001 | 2.4278 | 10.7493
887 | 68.287 | 6 | 1322.035 | 85.3075 |  |  | 0 | -6.7199 | 0.84383 | 2.6606 | 12.166
888 | 68.6005 | 6 | 1328.1033 | 85.4018 |  |  | 0 | -6.7199 | 0.81573 | 2.572 | 11.608
889 | 68.8983 | 6 | 1333.8694 | 85.4961 |  |  | 0 | -6.7199 | 0.83846 | 2.6437 | 12.0354
890 | 69.0508 | 6 | 1336.8216 | 85.5928 |  |  | 0 | -6.7199 | 0.56518 | 1.782 | 6.6651
891 | 68.3486 | 6 | 1323.2279 | 85.692 |  |  | -24.8624 | 18.1425 | 0.20201 | 0.63694 | -0.61427
892 | 67.2253 | 6 | 1301.4796 | 85.7702 |  |  | -26.8984 | 20.1785 | 0.19244 | 0.60677 | -0.72593
893 | 66.2726 | 6 | 1283.0354 | 85.8429 |  |  | -25.4774 | 18.7575 | 0.21941 | 0.6918 | -0.1048
894 | 65.2272 | 6 | 1262.7974 | 85.9167 |  |  | -35.9262 | 29.2063 | 0.17967 | 0.5665 | -0.83817
895 | 64.1651 | 6 | 1242.2356 | 85.9894 |  |  | -46.4571 | 39.7372 | 0.17286 | 0.54501 | -0.8987
896 | 63.1323 | 6 | 1222.2397 | 86.0689 |  |  | 0 | -6.7199 | 0.21059 | 0.66399 | -0.05699
897 | 62.5235 | 6 | 1210.4537 | 86.1427 |  |  | 0 | -6.7199 | 0.40937 | 1.2907 | 3.9704
898 | 62.2922 | 6 | 1205.9762 | 86.2211 |  |  | 0 | -6.7199 | 0.5179 | 1.633 | 6.1263
899 | 62.1877 | 6 | 1203.9521 | 86.3355 |  |  | 0 | -6.7199 | 0.53156 | 1.676 | 6.4006
900 | 62.0197 | 6 | 1200.6989 | 86.4093 |  |  | 0 | -6.7199 | 0.4428 | 1.3961 | 4.6643
901 | 61.7797 | 6 | 1196.0541 | 86.4877 |  |  | 0 | -6.7199 | 0.58954 | 1.8588 | 7.5549
902 | 61.935 | 6 | 1199.0606 | 86.5827 |  |  | 0 | -6.7199 | 0.51334 | 1.6186 | 6.0588
903 | 60.7419 | 5 | 1400.4281 | 86.6646 |  |  | -9.5153 | 2.7954 | 0 | 0 | -5.0285
904 | 56.7471 | 5 | 1308.3261 | 86.6767 |  |  | -13.6646 | 6.9446 | 0 | 0 | -4.6522
905 | 51.4845 | 5 | 1186.9951 | 86.7054 |  |  | -18.0259 | 11.3059 | 0 | 0 | -4.1706
906 | 46.6274 | 4 | 1325.0868 | 86.7279 |  |  | -12.9208 | 6.2009 | 0 | 0 | -4.72
907 | 43.3831 | 4 | 1232.886 | 86.7747 |  |  | -12.9275 | 6.2076 | 0 | 0 | -4.3509
908 | 42.0319 | 3 | 1620.6003 | 86.8205 |  |  | -19.1569 | 12.437 | 0.17007 | 0.53624 | -2.5063
909 | 41.1949 | 3 | 1588.3291 | 86.8962 |  |  | 0 | -6.7199 | 0.53412 | 1.6841 | 5.1768
910 | 42.663 | 3 | 1644.9314 | 86.9549 |  |  | 0 | -6.7199 | 1.1081 | 3.4937 | 16.5048
911 | 44.8072 | 3 | 1727.6066 | 87.044 |  |  | 0 | -6.7199 | 1.2318 | 3.8839 | 18.6997
912 | 47.4523 | 3 | 1829.5905 | 87.0898 |  |  | 0 | -6.7199 | 1.6317 | 5.1446 | 26.2196
913 | 50.659 | 4 | 1439.6595 | 87.1317 |  |  | 0 | -6.7199 | 1.4277 | 4.5016 | 23.0711
914 | 52.2415 | 4 | 1484.6314 | 87.2003 |  |  | 0 | -6.7199 | 0.97111 | 3.0619 | 14.2564
915 | 53.8215 | 4 | 1529.5324 | 87.2467 |  |  | 0 | -6.7199 | 1.3996 | 4.4131 | 22.4185
916 | 56.272 | 4 | 1599.1719 | 87.2572 |  |  | 0 | -6.7199 | 1.433 | 4.5182 | 22.9291
917 | 57.6489 | 5 | 1329.1173 | 87.2911 |  |  | 0 | -6.7199 | 0.91381 | 2.8812 | 13.5122
918 | 58.4246 | 5 | 1347.0015 | 87.406 |  |  | 0 | -6.7199 | 0.92509 | 2.9168 | 13.6914
919 | 59.2545 | 5 | 1366.1344 | 87.5209 |  |  | 0 | -6.7199 | 0.76977 | 2.4271 | 10.6291
920 | 59.268 | 5 | 1366.4459 | 87.6457 |  |  | 0 | -6.7199 | 0.47745 | 1.5054 | 4.8299
921 | 59.2556 | 5 | 1366.159 | 87.7546 |  |  | 0 | -6.7199 | 0.74695 | 2.3551 | 10.183
922 | 60.1751 | 5 | 1387.3595 | 87.8795 |  |  | 0 | -6.7199 | 1.1395 | 3.5928 | 17.718
923 | 61.6167 | 5 | 1420.5954 | 88.0236 |  |  | 0 | -6.7199 | 1.3119 | 4.1364 | 20.9277
924 | 63.1203 | 5 | 1455.263 | 88.189 |  |  | 0 | -6.7199 | 1.205 | 3.7993 | 18.8456
925 | 64.0615 | 6 | 1240.2291 | 88.2548 |  |  | 0 | -6.7199 | 0.93669 | 2.9534 | 14.1244
926 | 64.3427 | 6 | 1245.6728 | 88.3641 |  |  | 0 | -6.7199 | 0.41377 | 1.3046 | 3.955
927 | 63.3894 | 6 | 1227.218 | 88.4446 |  |  | -40.69 | 33.9701 | 0.17677 | 0.55736 | -0.75146
928 | 62.5966 | 6 | 1211.8678 | 88.5194 |  |  | 0 | -6.7199 | 0.30334 | 0.95642 | 1.86
929 | 62.0083 | 6 | 1200.4792 | 88.5954 |  |  | 0 | -6.7199 | 0.30184 | 0.95171 | 1.869
930 | 61.4107 | 6 | 1188.91 | 88.6713 |  |  | 0 | -6.7199 | 0.34806 | 1.0974 | 2.8308
931 | 61.0622 | 5 | 1407.8108 | 88.7279 |  |  | 0 | -6.7199 | 0.49056 | 1.5467 | 4.9544
932 | 60.7638 | 5 | 1400.9315 | 88.8278 |  |  | 0 | -6.7199 | 0.39996 | 1.2611 | 3.146
933 | 60.0774 | 5 | 1385.1075 | 88.8978 |  |  | -11.8391 | 5.1192 | 0.2209 | 0.69649 | -0.45319
934 | 59.2481 | 5 | 1365.9861 | 88.9753 |  |  | 0 | -6.7199 | 0.37723 | 1.1894 | 2.8107
935 | 58.9635 | 5 | 1359.4253 | 89.0434 |  |  | 0 | -6.7199 | 0.323 | 1.0184 | 1.7334
936 | 57.9477 | 5 | 1336.0056 | 89.0227 |  |  | -25.2194 | 18.4994 | 0.14705 | 0.46365 | -1.7797
937 | 57.0518 | 5 | 1315.3499 | 89.0965 |  |  | 0 | -6.7199 | 0.23752 | 0.7489 | 0.15558
938 | 56.3155 | 5 | 1298.3739 | 89.119 |  |  | 0 | -6.7199 | 0.24206 | 0.76322 | 0.31175
939 | 55.6088 | 5 | 1282.0812 | 89.1415 |  |  | 0 | -6.7199 | 0.2777 | 0.87558 | 1.0955
940 | 55.1188 | 5 | 1270.7849 | 89.1641 |  |  | 0 | -6.7199 | 0.36145 | 1.1396 | 2.8249
941 | 54.7696 | 5 | 1262.7332 | 89.1866 |  |  | 0 | -6.7199 | 0.37252 | 1.1746 | 3.0744
942 | 54.4032 | 5 | 1254.2864 | 89.2091 |  |  | 0 | -6.7199 | 0.3643 | 1.1487 | 2.9381
943 | 54.0873 | 5 | 1247.0024 | 89.2316 |  |  | 0 | -6.7199 | 0.40137 | 1.2655 | 3.7034
944 | 53.9242 | 5 | 1243.2422 | 89.2477 |  |  | 0 | -6.7199 | 0.47559 | 1.4995 | 5.1908
945 | 53.9404 | 5 | 1243.6159 | 89.2661 |  |  | 0 | -6.7199 | 0.51367 | 1.6196 | 5.9424
946 | 53.9855 | 5 | 1244.6563 | 89.3069 |  |  | 0 | -6.7199 | 0.52748 | 1.6632 | 6.2116
947 | 54.1361 | 5 | 1248.1281 | 89.3495 |  |  | 0 | -6.7199 | 0.59525 | 1.8768 | 7.5332
948 | 54.5506 | 5 | 1257.6856 | 89.395 |  |  | 0 | -6.7199 | 0.75994 | 2.3961 | 10.7111
949 | 55.3647 | 5 | 1276.4548 | 89.43 |  |  | 0 | -6.7199 | 0.865 | 2.7273 | 12.6902
950 | 56.1113 | 5 | 1293.6679 | 89.4776 |  |  | 0 | -6.7199 | 0.75723 | 2.3875 | 10.5723
951 | 56.3567 | 5 | 1299.3252 | 89.5125 |  |  | 0 | -6.7199 | 0.46042 | 1.4517 | 4.7119
952 | 55.6725 | 5 | 1283.5508 | 89.5324 |  |  | -18.2423 | 11.5224 | 0.091241 | 0.28768 | -2.7209
953 | 53.6799 | 4 | 1525.5094 | 89.5606 |  |  | -6.3179 | -0.40203 | 0 | 0 | -5.5556
954 | 49.7712 | 4 | 1414.4285 | 89.4189 |  |  | -5.172 | -1.5479 | 0 | 0 | -5.0865
955 | 45.5305 | 4 | 1293.9126 | 89.2887 |  |  | 0 | -6.7199 | 0 | 0 | -4.5942
956 | 40.5394 | 4 | 1152.0728 | 89.2555 |  |  | -6.1141 | -0.60581 | 0 | 0 | -4.0347
957 | 35.2532 | 3 | 1359.2382 | 89.133 |  |  | -5.9544 | -0.76549 | 0 | 0 | -4.859
958 | 30.1245 | 3 | 1161.495 | 88.9722 |  |  | -1.0517 | -5.6683 | 0 | 0 | -4.0713
959 | 26.1161 | 3 | 1006.9435 | 88.9969 |  |  | -4.1597 | -2.5603 | 0 | 0 | -3.4824
960 | 25.4218 | 3 | 980.1732 | 89.0061 |  |  | 0 | -6.7199 | 0.48196 | 1.5196 | 6.0397
961 | 28.4294 | 3 | 1096.138 | 89.0189 |  |  | 0 | -6.7199 | 1.3673 | 4.3111 | 22.055
962 | 33.9693 | 3 | 1309.7345 | 89.0785 |  |  | 0 | -6.7199 | 1.5879 | 5.0067 | 26.0711
963 | 38.4926 | 3 | 1484.1357 | 89.1431 |  |  | 0 | -6.7199 | 2.151 | 6.7822 | 36.2174
964 | 45.1522 | 3 | 1740.9081 | 89.2567 |  |  | 0 | -6.7199 | 2.0552 | 6.4799 | 34.4505
965 | 47.4776 | 4 | 1349.2464 | 89.2242 |  |  | 0 | -6.7199 | 1.1883 | 3.7467 | 18.7006
966 | 50.4438 | 4 | 1433.5441 | 89.2445 |  |  | 0 | -6.7199 | 1.5316 | 4.8292 | 25.0135
967 | 52.278 | 4 | 1485.6694 | 89.1843 |  |  | 0 | -6.7199 | 0.94858 | 2.9909 | 13.8177
968 | 52.8678 | 4 | 1502.4301 | 89.1078 |  |  | 0 | -6.7199 | 0.50575 | 1.5946 | 4.9269
969 | 52.3532 | 4 | 1487.8051 | 89.0477 |  |  | 0 | -6.7199 | 0.30602 | 0.96489 | 0.89433
970 | 51.8461 | 4 | 1473.3929 | 88.978 |  |  | 0 | -6.7199 | 0.32034 | 1.01 | 1.2461
971 | 51.0987 | 4 | 1452.1549 | 88.9972 |  |  | -46.1124 | 39.3924 | 0.23222 | 0.73218 | -0.48653
972 | 49.8795 | 4 | 1417.507 | 89.0417 |  |  | 0 | -6.7199 | 0 | 0 | -5.0993
973 | 47.5419 | 4 | 1351.0761 | 88.9394 |  |  | 0 | -6.7199 | 0 | 0 | -4.8257
974 | 43.4398 | 4 | 1234.499 | 88.9857 |  |  | -4.1699 | -2.55 | 0 | 0 | -4.3573
975 | 38.7774 | 4 | 1102.0008 | 89.0322 |  |  | 0 | -6.7199 | 0 | 0 | -3.842
976 | 32.4762 | 2 | 2000.9185 | 88.9584 |  |  | 0 | -6.7199 | 0 | 0 | -7.7555
977 | 27.3676 | 2 | 1686.1679 | 88.9567 |  |  | 0 | -6.7199 | 0 | 0 | -6.2622
978 | 22.191 | 2 | 1367.2304 | 88.9224 |  |  | 0 | -6.7199 | 0 | 0 | -4.8917
979 | 17.8134 | 2 | 1097.5149 | 88.9758 |  |  | 0 | -6.7199 | 0 | 0 | -3.8248
980 | 14.2429 | 2 | 877.5325 | 88.9905 |  |  | 0 | -6.7199 | 0.00062995 | 0.0019862 | -3.0049
981 | 12.1999 | 0 | 800 | 88.9996 |  |  | 0 | -6.7199 | 0.073865 | 0.2329 | 0.046936
982 | 10.5057 | 0 | 800 | 89.0507 |  |  | 0 | -6.7199 | 0.073865 | 0.2329 | 0.041888
983 | 7.7143 | 0 | 800 | 89.0721 |  |  | 0 | -6.7199 | 0.073865 | 0.2329 | 0.041888
984 | 5.9075 | 0 | 800 | 89.0936 |  |  | 0 | -6.7199 | 0.073865 | 0.2329 | 0.041888
985 | 4.2707 | 0 | 800 | 89.1111 |  |  | 0 | -6.7199 | 0.073865 | 0.2329 | 0.041888
986 | 2.5915 | 0 | 800 | 89.1286 |  |  | 0 | -6.7199 | 0.073865 | 0.2329 | 0.041888
987 | 0.7052 | 0 | 800 | 89.1201 |  |  | 0 | -6.7199 | 0.073865 | 0.2329 | 0.041888
988 | 0.03612 | 0 | 800 | 89.1504 |  |  | 0 | -6.7199 | 0.073865 | 0.2329 | 0.57932
989 | 0.0027483 | 0 | 0 | 89.1632 |  |  | 0 | -3.1029 | 0 | 0 | 0.53743
990 | 0.00076807 | 0 | 0 | 89.1719 |  |  | 0 | -3.1029 | 0 | 0 | 0
991 | 0 | 0 | 0 | 89.2328 |  |  | 0 | -3.1029 | 0 | 0 | 0
992 | 0 | 0 | 0 | 89.2415 |  |  | 0 | -3.1029 | 0 | 0 | 0
993 | 0 | 0 | 0 | 89.2502 |  |  | 0 | -3.1029 | 0 | 0 | 0
994 | 0 | 0 | 0 | 89.2589 |  |  | 0 | -3.1029 | 0 | 0 | 0
995 | 0 | 0 | 0 | 89.2676 |  |  | 0 | -3.1029 | 0 | 0 | 0
996 | 0 | 0 | 0 | 89.2763 |  |  | 0 | -3.1029 | 0 | 0 | 0
997 | 0 | 0 | 0 | 89.2849 |  |  | 0 | -3.1029 | 0 | 0 | 0
998 | 0 | 0 | 0 | 89.2936 |  |  | 0 | -3.1029 | 0 | 0 | 0
999 | 0 | 0 | 0 | 89.3023 |  |  | 0 | -3.1029 | 0 | 0 | 0
1000 | 0 | 0 | 0 | 89.311 |  |  | 0 | -3.1029 | 0 | 0 | 0
1001 | 0 | 0 | 0 | 89.3197 |  |  | 0 | -3.1029 | 0 | 0 | 0
1002 | 0 | 0 | 0 | 89.3284 |  |  | 0 | -3.1029 | 0 | 0 | 0
1003 | 0 | 0 | 0 | 89.3371 |  |  | 0 | -3.1029 | 0 | 0 | 0
1004 | 0 | 0 | 0 | 89.3458 |  |  | 0 | -3.1029 | 0 | 0 | 0
1005 | 0 | 0 | 0 | 89.3544 |  |  | 0 | -3.1029 | 0 | 0 | 0
1006 | 0 | 0 | 0 | 89.3631 |  |  | 0 | -3.1029 | 0 | 0 | 0
1007 | 0 | 0 | 0 | 89.3718 |  |  | 0 | -3.1029 | 0 | 0 | 0
1008 | 0 | 0 | 0 | 89.3805 |  |  | 0 | -3.1029 | 0 | 0 | 0
1009 | 0 | 0 | 0 | 89.3892 |  |  | 0 | -3.1029 | 0 | 0 | 0
1010 | 0 | 0 | 0 | 89.3979 |  |  | 0 | -3.1029 | 0 | 0 | 0
1011 | 0 | 0 | 0 | 89.4066 |  |  | 0 | -3.1029 | 0 | 0 | 0
1012 | 0 | 0 | 0 | 89.4153 |  |  | 0 | -3.1029 | 0 | 0 | 0
1013 | 0 | 0 | 0 | 89.4239 |  |  | 0 | -3.1029 | 0 | 0 | 0
1014 | 0 | 0 | 0 | 89.4326 |  |  | 0 | -3.1029 | 0 | 0 | 0
1015 | 0 | 0 | 0 | 89.4413 |  |  | 0 | -3.1029 | 0 | 0 | 0
1016 | 0 | 0 | 0 | 89.45 |  |  | 0 | -3.1029 | 0 | 0 | 0
1017 | 0 | 0 | 0 | 89.4587 |  |  | 0 | -3.1029 | 0 | 0 | 0
1018 | 0 | 0 | 0 | 89.4674 |  |  | 0 | -3.1029 | 0 | 0 | 0
1019 | 0 | 0 | 0 | 89.4761 |  |  | 0 | -3.1029 | 0 | 0 | 0
1020 | 0 | 0 | 0 | 89.4848 |  |  | 0 | -3.1029 | 0 | 0 | 0
1021 | 0 | 0 | 0 | 89.4934 |  |  | 0 | -3.1029 | 0 | 0 | 0
1022 | 0 | 0 | 0 | 89.5021 |  |  | 0 | -3.1029 | 0 | 0 | 0
1023 | 0 | 0 | 0 | 89.5108 |  |  | 0 | -3.1029 | 0 | 0 | 0
1024 | 0 | 0 | 0 | 89.5195 |  |  | 0 | -3.1029 | 0 | 0 | 0
1025 | 0 | 0 | 0 | 89.4154 |  |  | 0 | -3.1029 | 0 | 0 | 0
1026 | 0 | 0 | 0 | 89.4241 |  |  | 0 | -3.1029 | 0 | 0 | 0.53743
1027 | 0.17525 | 0 | 800 | 89.439 |  |  | 0 | -6.7199 | 0.073865 | 0.2329 | 0.57932
1028 | 1.1911 | 1 | 800 | 89.4579 |  |  | 0 | -6.7199 | 0.073865 | 0.2329 | 0.28778
1029 | 2.9851 | 1 | 800 | 89.4723 |  |  | 0 | -6.7199 | 0.073865 | 0.2329 | 2.0088
1030 | 9.0837 | 1 | 1081.8918 | 89.517 |  |  | 0 | -6.7199 | 0.72222 | 2.2772 | 10.3629
1031 | 15.2381 | 1 | 1814.9035 | 89.5008 |  |  | 0 | -6.7199 | 1.0445 | 3.2935 | 14.6833
1032 | 20.0147 | 1 | 2383.8087 | 89.4192 |  |  | 0 | -6.7199 | 1.0835 | 3.4164 | 12.7006
1033 | 23.2008 | 2 | 1429.4442 | 89.2817 |  |  | 0 | -6.7199 | 0.87012 | 2.7435 | 12.429
1034 | 26.9664 | 2 | 1661.447 | 89.3289 |  |  | 0 | -6.7199 | 1.2917 | 4.0727 | 20.0652
1035 | 31.4514 | 2 | 1937.7807 | 89.3116 |  |  | 0 | -6.7199 | 1.1696 | 3.6876 | 16.7225
1036 | 33.1551 | 3 | 1278.343 | 89.2396 |  |  | 0 | -6.7199 | 0.70828 | 2.2332 | 9.6593
1037 | 35.2607 | 3 | 1359.5279 | 89.2417 |  |  | 0 | -6.7199 | 1.0447 | 3.294 | 15.9631
1038 | 38.1633 | 3 | 1471.4402 | 89.2194 |  |  | 0 | -6.7199 | 1.2978 | 4.092 | 20.5854
1039 | 41.2773 | 3 | 1591.504 | 89.2295 |  |  | 0 | -6.7199 | 1.252 | 3.9474 | 19.4651
1040 | 43.3038 | 3 | 1669.6395 | 89.1185 |  |  | 0 | -6.7199 | 0.94549 | 2.9811 | 13.2081
1041 | 44.6858 | 4 | 1269.9082 | 89.0299 |  |  | 0 | -6.7199 | 0.9528 | 3.0042 | 14.3775
1042 | 46.7368 | 4 | 1328.1936 | 89.1032 |  |  | 0 | -6.7199 | 1.2728 | 4.013 | 20.305
1043 | 49.3481 | 4 | 1402.4048 | 89.1156 |  |  | 0 | -6.7199 | 1.4997 | 4.7286 | 24.4458
1044 | 51.7672 | 4 | 1471.1515 | 89.0742 |  |  | 0 | -6.7199 | 1.0733 | 3.3842 | 16.2821
1045 | 52.4287 | 5 | 1208.7628 | 89.0046 |  |  | 0 | -6.7199 | 0.65563 | 2.0672 | 8.8127
1046 | 53.0262 | 5 | 1222.54 | 89.1054 |  |  | 0 | -6.7199 | 0.6553 | 2.0662 | 8.7718
1047 | 53.2609 | 5 | 1227.9503 | 89.1531 |  |  | 0 | -6.7199 | 0.59233 | 1.8676 | 7.5314
1048 | 53.6221 | 5 | 1236.2773 | 89.1986 |  |  | 0 | -6.7199 | 0.59678 | 1.8817 | 7.5958
1049 | 53.7645 | 5 | 1239.5606 | 89.2442 |  |  | 0 | -6.7199 | 0.56156 | 1.7706 | 6.8965
1050 | 53.7832 | 5 | 1239.9907 | 89.2796 |  |  | 0 | -6.7199 | 0.31622 | 0.99703 | 2.0218
1051 | 52.8225 | 5 | 1217.8418 | 89.3021 |  |  | -20.646 | 13.9261 | 0.10255 | 0.32334 | -2.2298
1052 | 51.723 | 5 | 1192.493 | 89.3304 |  |  | -28.3497 | 21.6297 | 0.064742 | 0.20413 | -2.9051
1053 | 50.1112 | 5 | 1155.3315 | 89.3281 |  |  | -10.7077 | 3.9878 | 0 | 0 | -4.0473
1054 | 47.6418 | 4 | 1353.915 | 89.3164 |  |  | -13.0175 | 6.2976 | 0 | 0 | -4.8372
1055 | 44.7243 | 4 | 1271.0015 | 89.3443 |  |  | -14.8314 | 8.1115 | 0 | 0 | -4.5024
1056 | 41.3303 | 4 | 1174.5507 | 89.3451 |  |  | -13.7936 | 7.0736 | 0 | 0 | -4.122
1057 | 37.5573 | 4 | 1067.3256 | 89.3435 |  |  | -12.5684 | 5.8485 | 0 | 0 | -3.7099
1058 | 32.8063 | 3 | 1264.895 | 89.342 |  |  | -14.468 | 7.748 | 0 | 0 | -4.478
1059 | 27.6144 | 3 | 1064.7119 | 89.2583 |  |  | -3.0622 | -3.6577 | 0 | 0 | -3.7
1060 | 23.6626 | 2 | 1457.8947 | 89.2638 |  |  | -1.8483 | -4.8717 | 0 | 0 | -5.2683
1061 | 19.1907 | 2 | 1182.3764 | 89.1797 |  |  | 0 | -6.7199 | 0 | 0 | -4.1525
1062 | 15.1645 | 2 | 934.3134 | 89.1681 |  |  | -8.786 | 2.066 | 0 | 0 | -3.2128
1063 | 12.9596 | 2 | 800 | 89.1564 |  |  | -28.7463 | 22.0263 | 0.073865 | 0.2329 | -1.0264
1064 | 12.2407 | 2 | 800 | 89.1755 |  |  | 0 | -6.7199 | 0.073865 | 0.2329 | 0.97765
1065 | 12.8288 | 2 | 800 | 89.2071 |  |  | 0 | -6.7199 | 0.073865 | 0.2329 | 2.2735
1066 | 14.0187 | 2 | 863.7199 | 89.2261 |  |  | 0 | -6.7199 | 0.44086 | 1.39 | 5.5409
1067 | 17.5834 | 2 | 1083.3456 | 89.2066 |  |  | 0 | -6.7199 | 0.84474 | 2.6635 | 12.6494
1068 | 21.9283 | 2 | 1351.0405 | 89.2578 |  |  | 0 | -6.7199 | 0.87818 | 2.7689 | 12.7798
1069 | 24.2452 | 2 | 1493.793 | 89.3454 |  |  | 0 | -6.7199 | 0.58939 | 1.8583 | 6.6514
1070 | 25.3072 | 2 | 1559.2201 | 89.2417 |  |  | 0 | -6.7199 | 0.56917 | 1.7946 | 6.0084
1071 | 26.7669 | 2 | 1649.1598 | 89.1292 |  |  | 0 | -6.7199 | 0.72375 | 2.282 | 8.8165
1072 | 28.8094 | 2 | 1774.9983 | 89.016 |  |  | 0 | -6.7199 | 0.91675 | 2.8905 | 12.2559
1073 | 31.347 | 2 | 1931.3441 | 89.0282 |  |  | 0 | -6.7199 | 1.0013 | 3.1572 | 13.3448
1074 | 34.0025 | 3 | 1311.0138 | 89.0189 |  |  | 0 | -6.7199 | 1.298 | 4.0927 | 20.7889
1075 | 38.6095 | 3 | 1488.6443 | 89.1678 |  |  | 0 | -6.7199 | 1.7278 | 5.4476 | 28.5951
1076 | 43.1451 | 3 | 1663.5223 | 89.1384 |  |  | 0 | -6.7199 | 2.1729 | 6.8513 | 36.6792
1077 | 48.6281 | 3 | 1874.9248 | 89.1648 |  |  | 0 | -6.7199 | 2.0089 | 6.334 | 33.3494
1078 | 51.6938 | 4 | 1469.0667 | 89.059 |  |  | 0 | -6.7199 | 1.9709 | 6.2142 | 33.002
1079 | 56.0979 | 4 | 1594.225 | 88.9654 |  |  | 0 | -6.7199 | 1.8704 | 5.8975 | 31.1629
1080 | 57.6448 | 5 | 1329.0214 | 89.1048 |  |  | 0 | -6.7199 | 1.1636 | 3.6687 | 18.2632
1081 | 59.9836 | 5 | 1382.9443 | 89.1434 |  |  | 0 | -6.7199 | 1.7817 | 5.6177 | 29.5714
1082 | 62.273 | 5 | 1435.7264 | 89.0883 |  |  | 0 | -6.7199 | 1.3955 | 4.3999 | 22.4776
1083 | 63.2649 | 5 | 1458.5961 | 89.0042 |  |  | 0 | -6.7199 | 0.76169 | 2.4016 | 10.2112
1084 | 62.9808 | 5 | 1452.0466 | 89.0684 |  |  | 0 | -6.7199 | 0.28367 | 0.8944 | 0.57536
1085 | 61.8542 | 5 | 1426.0717 | 89.0308 |  |  | -21.1026 | 14.3827 | 0 | 0 | -4.3114
1086 | 60.3475 | 5 | 1391.3342 | 89.0727 |  |  | -21.1026 | 14.3827 | 0 | 0 | -4.5236
1087 | 59.0932 | 5 | 1362.4156 | 89.0549 |  |  | -21.7569 | 15.037 | 0.15303 | 0.48249 | -1.7619
1088 | 58.3498 | 5 | 1345.2755 | 89.0399 |  |  | 0 | -6.7199 | 0.48107 | 1.5168 | 4.9746
1089 | 58.6229 | 5 | 1351.5732 | 89.062 |  |  | 0 | -6.7199 | 0.73532 | 2.3185 | 9.9953
1090 | 58.8334 | 5 | 1356.4252 | 89.112 |  |  | 0 | -6.7199 | 0.55213 | 1.7409 | 6.3588
1091 | 58.6728 | 5 | 1352.7237 | 89.0946 |  |  | 0 | -6.7199 | 0.49748 | 1.5685 | 5.2786
1092 | 58.6645 | 5 | 1352.5324 | 89.1206 |  |  | 0 | -6.7199 | 0.61903 | 1.9518 | 7.7006
1093 | 58.9289 | 5 | 1358.629 | 89.1684 |  |  | 0 | -6.7199 | 0.72158 | 2.2751 | 9.7063
1094 | 59.5581 | 5 | 1373.1335 | 89.1728 |  |  | 0 | -6.7199 | 1.0305 | 3.2491 | 15.6644
1095 | 60.9399 | 5 | 1404.9922 | 89.1554 |  |  | 0 | -6.7199 | 1.2277 | 3.8711 | 19.3628
1096 | 62.1904 | 5 | 1433.8222 | 89.1321 |  |  | 0 | -6.7199 | 1.1177 | 3.5242 | 17.2167
1097 | 63.2778 | 5 | 1458.8942 | 89.1017 |  |  | 0 | -6.7199 | 1.1249 | 3.5468 | 17.3038
1098 | 64.0992 | 5 | 1477.8314 | 89.0583 |  |  | 0 | -6.7199 | 0.75644 | 2.3851 | 10.0489
1099 | 63.6695 | 5 | 1467.9248 | 89.0098 |  |  | -36.6497 | 29.9298 | 0.27213 | 0.85803 | 0.27456
1100 | 62.5952 | 5 | 1443.1559 | 89.029 |  |  | -42.6827 | 35.9627 | 0.20806 | 0.65602 | -0.94972
1101 | 61.4927 | 5 | 1417.7368 | 89.0861 |  |  | -39.9391 | 33.2191 | 0 | 0 | -3.0754
1102 | 60.002 | 5 | 1383.3697 | 88.9878 |  |  | -21.5982 | 14.8783 | 0 | 0 | -4.5117
1103 | 58.899 | 5 | 1357.9378 | 89.0437 |  |  | 0 | -6.7199 | 0.27683 | 0.87285 | 0.79781
1104 | 58.6754 | 5 | 1352.7828 | 89.0229 |  |  | 0 | -6.7199 | 0.66609 | 2.1002 | 8.6303
1105 | 59.5582 | 5 | 1373.1365 | 89.126 |  |  | 0 | -6.7199 | 1.3059 | 4.1176 | 20.8748
1106 | 61.4226 | 5 | 1416.1201 | 89.1657 |  |  | 0 | -6.7199 | 1.1754 | 3.7061 | 18.3523
1107 | 62.1378 | 6 | 1202.9852 | 89.1069 |  |  | 0 | -6.7199 | 0.99837 | 3.1478 | 15.3413
1108 | 63.3719 | 6 | 1226.8783 | 89.1828 |  |  | 0 | -6.7199 | 1.0117 | 3.1899 | 15.5572
1109 | 63.5701 | 6 | 1230.7149 | 89.2274 |  |  | 0 | -6.7199 | 0.50357 | 1.5878 | 5.7816
1110 | 63.2648 | 6 | 1224.805 | 89.2731 |  |  | 0 | -6.7199 | 0.4009 | 1.264 | 3.7661
1111 | 62.6985 | 6 | 1213.8408 | 89.296 |  |  | 0 | -6.7199 | 0.2517 | 0.7936 | 0.8146
1112 | 61.9315 | 5 | 1427.8541 | 89.3185 |  |  | 0 | -6.7199 | 0.34735 | 1.0952 | 1.975
1113 | 61.6886 | 5 | 1422.2544 | 89.2837 |  |  | 0 | -6.7199 | 0.66789 | 2.1058 | 8.4585
1114 | 62.2937 | 5 | 1436.2053 | 89.274 |  |  | 0 | -6.7199 | 1.1181 | 3.5254 | 17.2196
1115 | 64.2727 | 5 | 1481.8301 | 89.2436 |  |  | 0 | -6.7199 | 2.1532 | 6.7892 | 36.2539
1116 | 67.6557 | 5 | 1559.8285 | 89.3611 |  |  | 0 | -6.7199 | 1.9227 | 6.0622 | 32.14
1117 | 68.8946 | 5 | 1588.3904 | 89.3007 |  |  | 0 | -6.7199 | 1.1696 | 3.6876 | 17.8712
1118 | 69.9014 | 5 | 1611.602 | 89.2261 |  |  | 0 | -6.7199 | 1.0423 | 3.2863 | 15.3121
1119 | 69.8056 | 5 | 1609.394 | 89.1902 |  |  | 0 | -6.7199 | 0.41861 | 1.3199 | 2.7286
1120 | 68.8668 | 5 | 1587.7506 | 89.1119 |  |  | -37.5735 | 30.8535 | 0.24246 | 0.76446 | -0.83765
1121 | 67.7358 | 5 | 1561.6737 | 89.0389 |  |  | -42.6827 | 35.9627 | 0.23213 | 0.73189 | -0.94182
1122 | 66.7999 | 5 | 1540.097 | 88.9728 |  |  | 0 | -6.7199 | 0.40095 | 1.2642 | 2.6419
1123 | 66.3489 | 5 | 1529.6984 | 88.9859 |  |  | 0 | -6.7199 | 0.40022 | 1.2619 | 2.6675
1124 | 65.4899 | 5 | 1509.8933 | 88.9991 |  |  | 0 | -6.7199 | 0.25307 | 0.79793 | -0.28984
1125 | 64.3118 | 5 | 1482.7328 | 89.0003 |  |  | -1.797 | -4.9229 | 0 | 0 | -5.3732
1126 | 61.5601 | 5 | 1419.2901 | 88.9577 |  |  | -15.8853 | 9.1654 | 0 | 0 | -5.1068
1127 | 57.4157 | 5 | 1323.7398 | 88.9809 |  |  | -0.26818 | -6.4517 | 0 | 0 | -4.7145
1128 | 52.5797 | 4 | 1494.2416 | 88.9977 |  |  | -7.1986 | 0.47866 | 0 | 0 | -5.422
1129 | 47.7276 | 4 | 1356.3518 | 88.9734 |  |  | -13.704 | 6.9841 | 0 | 0 | -4.8472
1130 | 42.9253 | 4 | 1219.8773 | 88.9926 |  |  | -16.4232 | 9.7032 | 0 | 0 | -4.2996
1131 | 37.8852 | 3 | 1460.7187 | 88.938 |  |  | -5.9051 | -0.81487 | 0 | 0 | -5.2802
1132 | 33.8993 | 3 | 1307.0362 | 88.9444 |  |  | -17.2136 | 10.4936 | 0 | 0 | -4.647
1133 | 30.079 | 3 | 1159.7379 | 88.9885 |  |  | -5.9194 | -0.80055 | 0 | 0 | -4.0644
1134 | 27.0709 | 2 | 1667.8857 | 89.0031 |  |  | -8.1546 | 1.4347 | 0 | 0 | -6.18
1135 | 23.1523 | 2 | 1426.4536 | 89.0457 |  |  | -10.8078 | 4.0879 | 0 | 0 | -5.1366
1136 | 20.5638 | 2 | 1266.9718 | 88.979 |  |  | 0 | -6.7199 | 0 | 0 | -4.4508
1137 | 18.2554 | 2 | 1124.7456 | 89.013 |  |  | -7.5231 | 0.80315 | 0 | 0 | -3.9292
1138 | 15.5859 | 2 | 960.2736 | 89.0276 |  |  | -10.528 | 3.8081 | 0 | 0 | -3.3087
1139 | 14.0569 | 2 | 866.071 | 89.028 |  |  | -7.4536 | 0.73371 | 0.13193 | 0.41596 | -0.37269
1140 | 14.0068 | 2 | 862.9859 | 89.0689 |  |  | 0 | -6.7199 | 0.26196 | 0.82595 | 2.1549
1141 | 14.7445 | 2 | 908.434 | 89.0879 |  |  | 0 | -6.7199 | 0.26381 | 0.83179 | 2.0553
1142 | 15.1486 | 2 | 933.3306 | 89.1195 |  |  | 0 | -6.7199 | 0.32124 | 1.0129 | 3.0896
1143 | 16.8271 | 2 | 1036.7457 | 89.1338 |  |  | 0 | -6.7199 | 0.49624 | 1.5647 | 6.172
1144 | 19.0629 | 2 | 1174.4971 | 89.1239 |  |  | 0 | -6.7199 | 0.6338 | 1.9984 | 8.4755
1145 | 21.8953 | 2 | 1349.0078 | 89.1185 |  |  | 0 | -6.7199 | 0.75774 | 2.3891 | 10.4411
1146 | 24.1703 | 2 | 1489.1756 | 89.1173 |  |  | 0 | -6.7199 | 0.6127 | 1.9319 | 7.1371
1147 | 24.6862 | 2 | 1520.9623 | 89.0065 |  |  | 0 | -6.7199 | 0.2676 | 0.84374 | -0.034093
1148 | 23.1311 | 2 | 1425.1497 | 89.0077 |  |  | -9.1767 | 2.4568 | 0 | 0 | -5.1312
1149 | 19.7253 | 2 | 1215.3138 | 89.0299 |  |  | -42.4182 | 35.6982 | 0 | 0 | -4.2816
1150 | 15.31 | 2 | 943.275 | 89.0639 |  |  | -20.5521 | 13.8322 | 0 | 0 | -3.2458
1151 | 12.9466 | 2 | 800 | 89.0522 |  |  | -14.4324 | 7.7124 | 0.073865 | 0.2329 | -0.67839
1152 | 12.7396 | 2 | 800 | 89.0724 |  |  | 0 | -6.7199 | 0.073865 | 0.2329 | 1.262
1153 | 12.8974 | 2 | 800 | 89.104 |  |  | 0 | -6.7199 | 0.073865 | 0.2329 | 1.0559
1154 | 13.434 | 2 | 827.6952 | 89.1357 |  |  | 0 | -6.7199 | 0.35085 | 1.1062 | 3.941
1155 | 16.2318 | 2 | 1000.0694 | 89.1218 |  |  | 0 | -6.7199 | 0.68596 | 2.1628 | 9.8332
1156 | 20.6517 | 2 | 1272.3864 | 89.1806 |  |  | 0 | -6.7199 | 1.1134 | 3.5105 | 17.3979
1157 | 26.3894 | 2 | 1625.8966 | 89.2323 |  |  | 0 | -6.7199 | 1.4473 | 4.5634 | 23.1554
1158 | 30.7851 | 2 | 1896.7241 | 89.1769 |  |  | 0 | -6.7199 | 1.0946 | 3.4513 | 15.3766
1159 | 32.9776 | 3 | 1271.5002 | 89.1049 |  |  | 0 | -6.7199 | 0.98157 | 3.0949 | 14.9201
1160 | 36.8103 | 3 | 1419.2739 | 89.1011 |  |  | 0 | -6.7199 | 1.7161 | 5.4108 | 28.3975
1161 | 41.3663 | 3 | 1594.9364 | 89.1256 |  |  | 0 | -6.7199 | 1.4257 | 4.4954 | 22.8036
1162 | 43.7086 | 4 | 1242.1364 | 89.0794 |  |  | 0 | -6.7199 | 1.3463 | 4.2448 | 21.7111
1163 | 47.3618 | 4 | 1345.9577 | 89.1915 |  |  | 0 | -6.7199 | 1.623 | 5.1175 | 26.7101
1164 | 49.8643 | 4 | 1417.0754 | 89.2585 |  |  | 0 | -6.7199 | 1.3624 | 4.2957 | 21.8806
1165 | 52.2473 | 4 | 1484.7955 | 89.1562 |  |  | 0 | -6.7199 | 1.1888 | 3.7484 | 18.4795
1166 | 53.5931 | 4 | 1523.0409 | 89.0964 |  |  | 0 | -6.7199 | 1.2001 | 3.784 | 18.6168
1167 | 55.9154 | 5 | 1289.1505 | 88.9808 |  |  | 0 | -6.7199 | 1.5294 | 4.8222 | 25.0155
1168 | 57.8619 | 5 | 1334.028 | 89.0178 |  |  | 0 | -6.7199 | 1.1857 | 3.7386 | 18.6725
1169 | 59.1488 | 5 | 1363.6972 | 89.1105 |  |  | 0 | -6.7199 | 1.1288 | 3.5591 | 17.5549
1170 | 60.7102 | 5 | 1399.6967 | 89.1054 |  |  | 0 | -6.7199 | 1.4099 | 4.4455 | 22.7853
1171 | 62.7547 | 5 | 1446.8334 | 88.9848 |  |  | 0 | -6.7199 | 1.6217 | 5.1132 | 26.6664
1172 | 64.5891 | 5 | 1489.1259 | 89.013 |  |  | 0 | -6.7199 | 1.1824 | 3.728 | 18.3464
1173 | 65.3598 | 6 | 1265.3633 | 89.0645 |  |  | 0 | -6.7199 | 1.1454 | 3.6114 | 18.0032
1174 | 66.9835 | 6 | 1296.7996 | 89.1033 |  |  | 0 | -6.7199 | 1.5147 | 4.7758 | 24.7512
1175 | 68.3895 | 6 | 1324.0191 | 89.0793 |  |  | 0 | -6.7199 | 1.2278 | 3.8713 | 19.4725
1176 | 69.3416 | 6 | 1342.4507 | 89.0907 |  |  | 0 | -6.7199 | 1.1495 | 3.6244 | 17.9797
1177 | 70.3164 | 6 | 1361.3238 | 89.1506 |  |  | 0 | -6.7199 | 1.2207 | 3.849 | 19.2936
1178 | 71.3386 | 6 | 1381.1129 | 89.1279 |  |  | 0 | -6.7199 | 1.2599 | 3.9725 | 20.003
1179 | 72.3464 | 6 | 1400.6239 | 89.1051 |  |  | 0 | -6.7199 | 1.2247 | 3.8615 | 19.3119
1180 | 73.2073 | 6 | 1417.2907 | 89.1031 |  |  | 0 | -6.7199 | 1.203 | 3.7929 | 18.8736
1181 | 74.0623 | 6 | 1433.8445 | 89.0533 |  |  | 0 | -6.7199 | 1.1988 | 3.7797 | 18.7657
1182 | 74.7863 | 6 | 1447.8615 | 89.0518 |  |  | 0 | -6.7199 | 1.1265 | 3.5519 | 17.357
1183 | 75.3894 | 6 | 1459.5366 | 89.0539 |  |  | 0 | -6.7199 | 1.1011 | 3.4719 | 16.8447
1184 | 75.9767 | 6 | 1470.9066 | 89.034 |  |  | 0 | -6.7199 | 1.1305 | 3.5644 | 17.3857
1185 | 76.6138 | 6 | 1483.242 | 89.118 |  |  | 0 | -6.7199 | 1.1747 | 3.704 | 18.2121
1186 | 77.3115 | 6 | 1496.748 | 89.084 |  |  | 0 | -6.7199 | 1.2404 | 3.9109 | 19.4443
1187 | 78.064 | 6 | 1511.3162 | 89.0318 |  |  | 0 | -6.7199 | 1.2255 | 3.8642 | 19.1311
1188 | 78.6753 | 6 | 1523.1518 | 89.0795 |  |  | 0 | -6.7199 | 1.1707 | 3.6912 | 18.0489
1189 | 79.3274 | 6 | 1535.7758 | 88.9899 |  |  | 0 | -6.7199 | 1.3223 | 4.1693 | 20.9384
1190 | 80.2203 | 6 | 1553.0635 | 89.1291 |  |  | 0 | -6.7199 | 1.3606 | 4.29 | 21.6376
1191 | 80.9446 | 6 | 1567.0851 | 89.0988 |  |  | 0 | -6.7199 | 1.3029 | 4.1081 | 20.5033
1192 | 81.6726 | 6 | 1581.1791 | 89.0443 |  |  | 0 | -6.7199 | 1.3125 | 4.1382 | 20.6576
1193 | 82.3162 | 6 | 1593.6389 | 89.0093 |  |  | 0 | -6.7199 | 1.2923 | 4.0745 | 20.2402
1194 | 82.9358 | 6 | 1605.6348 | 89.0924 |  |  | 0 | -6.7199 | 1.2636 | 3.984 | 19.6569
1195 | 83.3937 | 6 | 1614.4997 | 89.0199 |  |  | 0 | -6.7199 | 1.1487 | 3.6219 | 17.3957
1196 | 83.6758 | 6 | 1619.9617 | 89.134 |  |  | 0 | -6.7199 | 1.0899 | 3.4363 | 16.2254
1197 | 83.9176 | 6 | 1624.6427 | 89.0828 |  |  | 0 | -6.7199 | 1.0908 | 3.4392 | 16.2298
1198 | 84.2184 | 6 | 1630.466 | 89.0316 |  |  | 0 | -6.7199 | 1.2152 | 3.8316 | 18.6541
1199 | 84.7577 | 6 | 1640.906 | 89.139 |  |  | 0 | -6.7199 | 1.3048 | 4.1141 | 20.3718
1200 | 85.2888 | 6 | 1651.1898 | 89.078 |  |  | 0 | -6.7199 | 1.3171 | 4.1529 | 20.5855
1201 | 85.8869 | 6 | 1662.7689 | 89.0365 |  |  | 0 | -6.7199 | 1.3679 | 4.3131 | 21.5428
1202 | 86.5033 | 6 | 1674.7007 | 88.9087 |  |  | 0 | -6.7199 | 1.4012 | 4.4178 | 22.1578
1203 | 87.1629 | 6 | 1687.4708 | 88.8651 |  |  | 0 | -6.7199 | 1.429 | 4.5055 | 22.6651
1204 | 87.7828 | 6 | 1699.4728 | 88.8389 |  |  | 0 | -6.7199 | 1.3918 | 4.3882 | 21.9144
1205 | 88.283 | 6 | 1709.1568 | 88.7867 |  |  | 0 | -6.7199 | 1.3018 | 4.1047 | 20.1354
1206 | 88.6303 | 6 | 1715.8796 | 88.8854 |  |  | 0 | -6.7199 | 1.2517 | 3.9467 | 19.1336
1207 | 88.9227 | 6 | 1721.5407 | 88.9553 |  |  | 0 | -6.7199 | 1.1982 | 3.7779 | 18.0621
1208 | 89.136 | 6 | 1725.6707 | 89.0435 |  |  | 0 | -6.7199 | 1.2483 | 3.9358 | 19.0366
1209 | 89.5523 | 6 | 1733.731 | 88.9578 |  |  | 0 | -6.7199 | 1.3785 | 4.3466 | 21.5667
1210 | 90.0534 | 6 | 1743.4309 | 88.9553 |  |  | 0 | -6.7199 | 1.4243 | 4.4909 | 22.4327
1211 | 90.5775 | 6 | 1753.5778 | 88.8765 |  |  | 0 | -6.7199 | 1.3971 | 4.4049 | 21.873
1212 | 90.9595 | 6 | 1760.9736 | 88.8269 |  |  | 0 | -6.7199 | 1.3044 | 4.1128 | 20.0356
1213 | 91.2641 | 6 | 1766.8714 | 88.8816 |  |  | 0 | -6.7199 | 1.3317 | 4.1989 | 20.5548
1214 | 91.6774 | 6 | 1774.8725 | 88.9364 |  |  | 0 | -6.7199 | 1.429 | 4.5056 | 22.4369
1215 | 92.0849 | 6 | 1782.7612 | 88.9118 |  |  | 0 | -6.7199 | 1.2775 | 4.028 | 19.438
1216 | 92.2354 | 6 | 1785.674 | 89.0112 |  |  | 0 | -6.7199 | 1.3208 | 4.1646 | 20.2833
1217 | 92.6869 | 6 | 1794.4166 | 89.1106 |  |  | 0 | -6.7199 | 1.4247 | 4.492 | 22.2955
1218 | 92.9674 | 6 | 1799.8457 | 88.9519 |  |  | 0 | -6.7199 | 1.2837 | 4.0474 | 19.5047
1219 | 93.1616 | 6 | 1803.6053 | 89.0672 |  |  | 0 | -6.7199 | 1.2741 | 4.0172 | 19.3028
1220 | 93.3615 | 6 | 1807.4761 | 89.0269 |  |  | 0 | -6.7199 | 1.3244 | 4.1758 | 20.2843
1221 | 93.6528 | 6 | 1813.1148 | 89.1422 |  |  | 0 | -6.7199 | 1.3603 | 4.289 | 20.974
1222 | 93.9242 | 6 | 1818.3693 | 89.2203 |  |  | 0 | -6.7199 | 1.3525 | 4.2645 | 20.804
1223 | 94.1792 | 6 | 1823.3061 | 89.1994 |  |  | 0 | -6.7199 | 1.3169 | 4.1523 | 20.0857
1224 | 94.3107 | 6 | 1825.8532 | 89.1591 |  |  | 0 | -6.7199 | 1.2214 | 3.8511 | 18.1819
1225 | 94.3365 | 6 | 1826.3515 | 89.137 |  |  | 0 | -6.7199 | 1.1973 | 3.775 | 17.6997
1226 | 94.4004 | 6 | 1827.5888 | 89.092 |  |  | 0 | -6.7199 | 1.2605 | 3.9745 | 18.954
1227 | 94.5508 | 6 | 1830.5015 | 89.0517 |  |  | 0 | -6.7199 | 1.2937 | 4.0792 | 19.6025
1228 | 94.7014 | 6 | 1833.4158 | 89.0113 |  |  | 0 | -6.7199 | 1.2933 | 4.0779 | 19.5846
1229 | 94.8615 | 6 | 1836.5164 | 89.1266 |  |  | 0 | -6.7199 | 1.3047 | 4.1139 | 19.8003
1230 | 95.0231 | 6 | 1839.6456 | 89.0863 |  |  | 0 | -6.7199 | 1.3065 | 4.1194 | 19.8247
1231 | 95.1813 | 6 | 1842.7067 | 89.0459 |  |  | 0 | -6.7199 | 1.3087 | 4.1265 | 19.8585
1232 | 95.338 | 6 | 1845.741 | 89.0056 |  |  | 0 | -6.7199 | 1.3126 | 4.1387 | 19.9254
1233 | 95.4637 | 6 | 1848.1756 | 89.1209 |  |  | 0 | -6.7199 | 1.2524 | 3.9487 | 18.72
1234 | 95.4899 | 6 | 1848.6824 | 89.0805 |  |  | 0 | -6.7199 | 1.2409 | 3.9127 | 18.491
1235 | 95.6038 | 6 | 1850.8872 | 89.0585 |  |  | 0 | -6.7199 | 1.3316 | 4.1987 | 20.2845
1236 | 95.8091 | 6 | 1854.8611 | 89.0181 |  |  | 0 | -6.7199 | 1.364 | 4.3007 | 20.9111
1237 | 96.0147 | 6 | 1858.8412 | 89.1984 |  |  | 0 | -6.7199 | 1.3617 | 4.2935 | 20.8527
1238 | 96.2168 | 6 | 1862.7543 | 89.1443 |  |  | 0 | -6.7199 | 1.3645 | 4.3023 | 20.8945
1239 | 96.4139 | 6 | 1866.5713 | 89.0902 |  |  | 0 | -6.7199 | 1.3705 | 4.3211 | 20.9991
1240 | 96.6312 | 6 | 1870.7785 | 88.9333 |  |  | 0 | -6.7199 | 1.4076 | 4.4381 | 21.7186
1241 | 96.8833 | 6 | 1875.6582 | 88.9074 |  |  | 0 | -6.7199 | 1.4024 | 4.4216 | 21.5988
1242 | 97.0687 | 6 | 1879.2475 | 88.8823 |  |  | 0 | -6.7199 | 1.3578 | 4.2811 | 20.7045
1243 | 97.2117 | 6 | 1882.016 | 88.9523 |  |  | 0 | -6.7199 | 1.345 | 4.2407 | 20.4406
1244 | 97.3382 | 6 | 1884.4643 | 88.9889 |  |  | 0 | -6.7199 | 1.3418 | 4.2306 | 20.3684
1245 | 97.4635 | 6 | 1886.89 | 89.0255 |  |  | 0 | -6.7199 | 1.3511 | 4.26 | 20.5451
1246 | 97.5939 | 6 | 1889.4148 | 89.0621 |  |  | 0 | -6.7199 | 1.3453 | 4.2418 | 20.4214
1247 | 97.6662 | 6 | 1890.8157 | 88.9431 |  |  | 0 | -6.7199 | 1.2679 | 3.9977 | 18.8757
1248 | 97.6068 | 6 | 1889.6649 | 88.9567 |  |  | 0 | -6.7199 | 1.1978 | 3.7766 | 17.4782
1249 | 97.5085 | 6 | 1887.7611 | 88.9966 |  |  | 0 | -6.7199 | 1.1948 | 3.7672 | 17.4259
1250 | 97.4189 | 6 | 1886.0283 | 89.0364 |  |  | 0 | -6.7199 | 1.2009 | 3.7863 | 17.5536
1251 | 97.337 | 6 | 1884.4412 | 88.9206 |  |  | 0 | -6.7199 | 1.1999 | 3.7834 | 17.5414
1252 | 97.2598 | 6 | 1882.9466 | 88.9742 |  |  | 0 | -6.7199 | 1.2105 | 3.8168 | 17.759
1253 | 97.225 | 6 | 1882.2733 | 89.0141 |  |  | 0 | -6.7199 | 1.2558 | 3.9597 | 18.6666
1254 | 97.2627 | 6 | 1883.0041 | 89.0277 |  |  | 0 | -6.7199 | 1.2971 | 4.0898 | 19.4866
1255 | 97.3101 | 6 | 1883.9207 | 89.0643 |  |  | 0 | -6.7199 | 1.2609 | 3.9756 | 18.7614
1256 | 97.2926 | 6 | 1883.5823 | 88.9224 |  |  | 0 | -6.7199 | 1.2555 | 3.9584 | 18.6541
1257 | 97.3079 | 6 | 1883.8783 | 88.9499 |  |  | 0 | -6.7199 | 1.2469 | 3.9314 | 18.4816
1258 | 97.1535 | 6 | 1880.8886 | 89.039 |  |  | 0 | -6.7199 | 1.0027 | 3.1615 | 13.5817
1259 | 96.5865 | 6 | 1869.9123 | 88.9754 |  |  | 0 | -6.7199 | 0.77031 | 2.4288 | 8.886
1260 | 95.8768 | 6 | 1856.1717 | 89.0351 |  |  | 0 | -6.7199 | 0.75329 | 2.3751 | 8.5956
1261 | 95.2531 | 6 | 1844.0969 | 89.1734 |  |  | 0 | -6.7199 | 0.85472 | 2.6949 | 10.7233
1262 | 94.9293 | 6 | 1837.8292 | 89.1753 |  |  | 0 | -6.7199 | 1.1601 | 3.6578 | 16.9166
1263 | 95.065 | 6 | 1840.4564 | 89.1382 |  |  | 0 | -6.7199 | 1.3168 | 4.152 | 20.0266
1264 | 95.1826 | 6 | 1842.7324 | 89.0979 |  |  | 0 | -6.7199 | 1.2835 | 4.0468 | 19.3571
1265 | 95.2922 | 6 | 1844.8542 | 89.0575 |  |  | 0 | -6.7199 | 1.2247 | 3.8615 | 18.1808
1266 | 95.2165 | 6 | 1843.3886 | 89.0125 |  |  | 0 | -6.7199 | 1.1131 | 3.5095 | 15.954
1267 | 95.0707 | 6 | 1840.5653 | 89.1275 |  |  | 0 | -6.7199 | 1.0935 | 3.4479 | 15.5723
1268 | 94.9115 | 6 | 1837.4836 | 89.0844 |  |  | 0 | -6.7199 | 1.0954 | 3.4537 | 15.6207
1269 | 94.7777 | 6 | 1834.8946 | 88.9766 |  |  | 0 | -6.7199 | 1.1102 | 3.5004 | 15.9272
1270 | 94.6397 | 6 | 1832.2217 | 89.1279 |  |  | 0 | -6.7199 | 1.0719 | 3.3798 | 15.1694
1271 | 94.4526 | 6 | 1828.5998 | 89.0875 |  |  | 0 | -6.7199 | 1.0828 | 3.4139 | 15.4003
1272 | 94.3413 | 6 | 1826.4445 | 89.1013 |  |  | 0 | -6.7199 | 1.1077 | 3.4926 | 15.9088
1273 | 94.187 | 6 | 1823.4573 | 89.0456 |  |  | 0 | -6.7199 | 1.0443 | 3.2926 | 14.646
1274 | 93.951 | 6 | 1818.8893 | 89.059 |  |  | 0 | -6.7199 | 1.0027 | 3.1614 | 13.8249
1275 | 93.6283 | 6 | 1812.6421 | 89.0797 |  |  | 0 | -6.7199 | 0.86756 | 2.7354 | 11.1125
1276 | 93.0577 | 6 | 1801.5949 | 89.0817 |  |  | 0 | -6.7199 | 0.74791 | 2.3582 | 8.7153
1277 | 92.4523 | 6 | 1789.8749 | 89.0836 |  |  | 0 | -6.7199 | 0.74601 | 2.3522 | 8.7246
1278 | 91.7903 | 6 | 1777.0583 | 89.0856 |  |  | 0 | -6.7199 | 0.62621 | 1.9745 | 6.3177
1279 | 90.9857 | 6 | 1761.4812 | 89.0363 |  |  | 0 | -6.7199 | 0.65146 | 2.0541 | 6.9023
1280 | 90.4286 | 6 | 1750.6951 | 88.9238 |  |  | 0 | -6.7199 | 0.78529 | 2.476 | 9.6827
1281 | 89.9665 | 6 | 1741.7494 | 88.9719 |  |  | 0 | -6.7199 | 0.80379 | 2.5343 | 10.0934
1282 | 89.4663 | 6 | 1732.0648 | 89.02 |  |  | 0 | -6.7199 | 0.64816 | 2.0436 | 6.9549
1283 | 88.6295 | 6 | 1715.8648 | 89.0491 |  |  | 0 | -6.7199 | 0.49476 | 1.56 | 3.8613
1284 | 87.823 | 6 | 1700.2519 | 88.9587 |  |  | 0 | -6.7199 | 0.61868 | 1.9507 | 6.4785
1285 | 87.264 | 6 | 1689.4281 | 89.0238 |  |  | 0 | -6.7199 | 0.70183 | 2.2129 | 8.2201
1286 | 86.6694 | 6 | 1677.9166 | 89.1244 |  |  | 0 | -6.7199 | 0.56785 | 1.7904 | 5.5249
1287 | 85.8894 | 6 | 1662.8162 | 89.0715 |  |  | 0 | -6.7199 | 0.55844 | 1.7608 | 5.3921
1288 | 85.257 | 6 | 1650.573 | 89.0186 |  |  | 0 | -6.7199 | 0.58876 | 1.8564 | 6.0619
1289 | 84.5519 | 6 | 1636.9234 | 89.0922 |  |  | 0 | -6.7199 | 0.54389 | 1.7149 | 5.1961
1290 | 83.9452 | 6 | 1625.176 | 89.0393 |  |  | 0 | -6.7199 | 0.67134 | 2.1167 | 7.8415
1291 | 83.4954 | 6 | 1616.4686 | 88.9757 |  |  | 0 | -6.7199 | 0.59436 | 1.874 | 6.3075
1292 | 82.7248 | 6 | 1601.5493 | 89.0285 |  |  | 0 | -6.7199 | 0.43895 | 1.384 | 3.1797
1293 | 81.9719 | 6 | 1586.9735 | 89.0767 |  |  | 0 | -6.7199 | 0.54721 | 1.7254 | 5.4571
1294 | 81.4737 | 6 | 1577.3292 | 89.0094 |  |  | 0 | -6.7199 | 0.6673 | 2.104 | 7.9326
1295 | 81.0415 | 6 | 1568.9621 | 89.0717 |  |  | 0 | -6.7199 | 0.57533 | 1.814 | 6.0976
1296 | 80.3888 | 6 | 1556.3248 | 89.0044 |  |  | 0 | -6.7199 | 0.51467 | 1.6228 | 4.9088
1297 | 79.8279 | 6 | 1545.4656 | 89.0636 |  |  | 0 | -6.7199 | 0.57536 | 1.8141 | 6.1844
1298 | 79.3186 | 6 | 1535.6052 | 88.9548 |  |  | 0 | -6.7199 | 0.57993 | 1.8285 | 6.3125
1299 | 78.8646 | 6 | 1526.8167 | 88.9726 |  |  | 0 | -6.7199 | 0.63128 | 1.9904 | 7.3822
1300 | 78.5572 | 6 | 1520.8644 | 88.9933 |  |  | 0 | -6.7199 | 0.71438 | 2.2524 | 9.0732
1301 | 78.3733 | 6 | 1517.3046 | 89.0428 |  |  | 0 | -6.7199 | 0.74841 | 2.3597 | 9.7654
1302 | 78.1907 | 6 | 1513.7707 | 88.9238 |  |  | 0 | -6.7199 | 0.71594 | 2.2573 | 9.1275
1303 | 77.9365 | 6 | 1508.8488 | 88.9733 |  |  | 0 | -6.7199 | 0.67493 | 2.1281 | 8.3218
1304 | 77.6466 | 6 | 1503.2358 | 89.0082 |  |  | 0 | -6.7199 | 0.66855 | 2.1079 | 8.2123
1305 | 77.3305 | 6 | 1497.116 | 89.0748 |  |  | 0 | -6.7199 | 0.60481 | 1.907 | 6.951
1306 | 76.8668 | 6 | 1488.1393 | 89.0026 |  |  | 0 | -6.7199 | 0.55008 | 1.7344 | 5.8769
1307 | 76.4547 | 6 | 1480.1617 | 89.0264 |  |  | 0 | -6.7199 | 0.63635 | 2.0064 | 7.6427
1308 | 76.2458 | 6 | 1476.1175 | 89.0532 |  |  | 0 | -6.7199 | 0.72137 | 2.2745 | 9.3562
1309 | 76.1312 | 6 | 1473.899 | 88.989 |  |  | 0 | -6.7199 | 0.75463 | 2.3793 | 10.0248
1310 | 76.077 | 6 | 1472.8478 | 89.0191 |  |  | 0 | -6.7199 | 0.77527 | 2.4444 | 10.4379
1311 | 76.0166 | 6 | 1471.6801 | 89.0526 |  |  | 0 | -6.7199 | 0.74088 | 2.336 | 9.7584
1312 | 75.9118 | 6 | 1469.6514 | 88.984 |  |  | 0 | -6.7199 | 0.76871 | 2.4237 | 10.3173
1313 | 75.8963 | 6 | 1469.3499 | 89.0176 |  |  | 0 | -6.7199 | 0.75575 | 2.3829 | 10.061
1314 | 75.7312 | 6 | 1466.1549 | 89.0477 |  |  | 0 | -6.7199 | 0.6766 | 2.1333 | 8.4943
1315 | 75.5187 | 6 | 1462.0399 | 89.0165 |  |  | 0 | -6.7199 | 0.6729 | 2.1217 | 8.4337
1316 | 75.3117 | 6 | 1458.0323 | 89.098 |  |  | 0 | -6.7199 | 0.67879 | 2.1402 | 8.564
1317 | 75.0939 | 6 | 1453.8152 | 89.0589 |  |  | 0 | -6.7199 | 0.63005 | 1.9866 | 7.6031
1318 | 74.6882 | 6 | 1445.9614 | 89.0108 |  |  | 0 | -6.7199 | 0.48016 | 1.5139 | 4.6108
1319 | 74.0254 | 6 | 1433.1298 | 89.0667 |  |  | 0 | -6.7199 | 0.39056 | 1.2314 | 2.8371
1320 | 73.4425 | 6 | 1421.8448 | 89.0291 |  |  | 0 | -6.7199 | 0.57133 | 1.8014 | 6.5312
1321 | 73.369 | 6 | 1420.4227 | 89.0917 |  |  | 0 | -6.7199 | 0.81105 | 2.5572 | 11.2946
1322 | 73.6162 | 6 | 1425.2078 | 89.082 |  |  | 0 | -6.7199 | 0.96607 | 3.046 | 14.3098
1323 | 74.2195 | 6 | 1436.8867 | 89.0835 |  |  | 0 | -6.7199 | 1.2188 | 3.8429 | 19.1419
1324 | 75.2795 | 6 | 1457.4083 | 89.0819 |  |  | 0 | -6.7199 | 1.4665 | 4.624 | 23.7821
1325 | 76.6891 | 6 | 1484.6993 | 88.9776 |  |  | 0 | -6.7199 | 1.7383 | 5.4809 | 28.7903
1326 | 78.3879 | 6 | 1517.588 | 88.9663 |  |  | 0 | -6.7199 | 1.7417 | 5.4917 | 28.8377
1327 | 79.6344 | 6 | 1541.7193 | 88.937 |  |  | 0 | -6.7199 | 1.4315 | 4.5134 | 23.0074
1328 | 80.4928 | 6 | 1558.3385 | 88.9582 |  |  | 0 | -6.7199 | 1.3723 | 4.3269 | 21.8516
1329 | 81.2052 | 6 | 1572.1306 | 89.084 |  |  | 0 | -6.7199 | 1.1047 | 3.4831 | 16.6466
1330 | 81.1946 | 6 | 1571.9244 | 89.0509 |  |  | 0 | -6.7199 | 0.78608 | 2.4785 | 10.3416
1331 | 81.0314 | 6 | 1568.7661 | 88.9957 |  |  | 0 | -6.7199 | 0.81043 | 2.5553 | 10.8391
1332 | 80.9114 | 6 | 1566.4423 | 89.0657 |  |  | 0 | -6.7199 | 0.82507 | 2.6015 | 11.1392
1333 | 80.8214 | 6 | 1564.7006 | 88.9948 |  |  | 0 | -6.7199 | 0.85438 | 2.6939 | 11.729
1334 | 80.8074 | 6 | 1564.43 | 89.0459 |  |  | 0 | -6.7199 | 0.89585 | 2.8246 | 12.5542
1335 | 80.7485 | 6 | 1563.2892 | 88.9895 |  |  | 0 | -6.7199 | 0.75089 | 2.3676 | 9.6648
1336 | 80.3977 | 6 | 1556.497 | 89.0924 |  |  | 0 | -6.7199 | 0.70026 | 2.2079 | 8.6702
1337 | 80.2318 | 6 | 1553.2847 | 89.0445 |  |  | 0 | -6.7199 | 0.83558 | 2.6346 | 11.3904
1338 | 80.1884 | 6 | 1552.4445 | 88.953 |  |  | 0 | -6.7199 | 0.8495 | 2.6785 | 11.67
1339 | 80.133 | 6 | 1551.3735 | 89.0013 |  |  | 0 | -6.7199 | 0.83974 | 2.6477 | 11.479
1340 | 80.0706 | 6 | 1550.165 | 89.0463 |  |  | 0 | -6.7199 | 0.82619 | 2.605 | 11.213
1341 | 79.9744 | 6 | 1548.3025 | 88.9693 |  |  | 0 | -6.7199 | 0.8128 | 2.5628 | 10.9521
1342 | 79.8807 | 6 | 1546.4877 | 89.0287 |  |  | 0 | -6.7199 | 0.81642 | 2.5742 | 11.0299
1343 | 79.8137 | 6 | 1545.1919 | 89.0882 |  |  | 0 | -6.7199 | 0.85516 | 2.6963 | 11.8049
1344 | 79.9016 | 6 | 1546.8928 | 88.9648 |  |  | 0 | -6.7199 | 1.0019 | 3.1589 | 14.6991
1345 | 80.2688 | 6 | 1554.0011 | 89.0554 |  |  | 0 | -6.7199 | 1.1361 | 3.582 | 17.3043
1346 | 80.7577 | 6 | 1563.4662 | 89.0258 |  |  | 0 | -6.7199 | 1.193 | 3.7617 | 18.3888
1347 | 81.2601 | 6 | 1573.193 | 89.1453 |  |  | 0 | -6.7199 | 1.1308 | 3.5655 | 17.1542
1348 | 81.5579 | 6 | 1578.9589 | 89.1219 |  |  | 0 | -6.7199 | 1.0483 | 3.3052 | 15.5225
1349 | 81.7745 | 6 | 1583.1515 | 89.0855 |  |  | 0 | -6.7199 | 0.97841 | 3.0849 | 14.1336
1350 | 81.7458 | 6 | 1582.5969 | 89.0458 |  |  | 0 | -6.7199 | 0.7917 | 2.4962 | 10.419
1351 | 81.281 | 6 | 1573.5985 | 88.9906 |  |  | 0 | -6.7199 | 0.42299 | 1.3337 | 2.9628
1352 | 80.158 | 6 | 1551.8561 | 89.0453 |  |  | -79.9701 | 63.8013 | 0.27516 | 0.86758 | -0.0050298
1353 | 78.9422 | 6 | 1528.3193 | 88.973 |  |  | -87.357 | 63.8013 | 0.29939 | 0.94399 | 0.59436
1354 | 77.7702 | 6 | 1505.6285 | 88.985 |  |  | -63.6646 | 56.9447 | 0.28245 | 0.89055 | 0.33595
1355 | 76.6073 | 6 | 1483.1151 | 88.9963 |  |  | -95.2461 | 63.8013 | 0.27558 | 0.86889 | 0.28481
1356 | 75.2867 | 6 | 1457.5483 | 89.0213 |  |  | -88.9994 | 63.8013 | 0.12697 | 0.40033 | -2.694
1357 | 73.5701 | 6 | 1424.3155 | 89.0296 |  |  | -136.7317 | 63.8013 | 0 | 0 | -5.1277
1358 | 71.3023 | 6 | 1380.4115 | 89.0518 |  |  | -94.0699 | 63.8013 | 0 | 0 | -4.9459
1359 | 68.9898 | 6 | 1335.6404 | 89.0301 |  |  | -68.1886 | 61.4686 | 0 | 0 | -4.7628
1360 | 67.2274 | 6 | 1301.5203 | 89.0664 |  |  | -73.337 | 63.8013 | 0 | 0 | -4.6248
1361 | 64.8927 | 6 | 1256.3216 | 89.0271 |  |  | -78.1907 | 63.8013 | 0 | 0 | -4.4439
1362 | 62.423 | 6 | 1208.5083 | 89.092 |  |  | -57.6634 | 50.9434 | 0 | 0 | -4.2548
1363 | 60.7358 | 6 | 1175.8438 | 89.0827 |  |  | -79.179 | 63.8013 | 0.10601 | 0.33424 | -1.9978
1364 | 59.8815 | 5 | 1380.5911 | 89.0712 |  |  | 0 | -6.7199 | 0.43495 | 1.3714 | 3.9266
1365 | 60.1486 | 5 | 1386.7495 | 89.055 |  |  | 0 | -6.7199 | 0.9716 | 3.0635 | 14.5043
1366 | 61.4472 | 5 | 1416.6874 | 89.0526 |  |  | 0 | -6.7199 | 1.2498 | 3.9407 | 19.7628
1367 | 62.695 | 5 | 1445.4559 | 88.9815 |  |  | 0 | -6.7199 | 1.0431 | 3.2889 | 15.7553
1368 | 63.1685 | 5 | 1456.3726 | 89.0873 |  |  | 0 | -6.7199 | 0.60857 | 1.9188 | 7.1641
1369 | 62.6546 | 5 | 1444.5264 | 89.0239 |  |  | 0 | -6.7199 | 0.23757 | 0.74905 | -0.34532
1370 | 61.3823 | 5 | 1415.1925 | 89.0752 |  |  | -81.7394 | 63.8013 | 0 | 0 | -5.0897
1371 | 59.4716 | 5 | 1371.1392 | 88.9636 |  |  | -74.7168 | 63.8013 | 0 | 0 | -4.9078
1372 | 58.3578 | 5 | 1345.4603 | 88.9946 |  |  | 0 | -6.7199 | 0.31714 | 0.99993 | 1.6653
1373 | 58.1121 | 5 | 1339.7951 | 89.0627 |  |  | 0 | -6.7199 | 0.53018 | 1.6717 | 5.9739
1374 | 58.0111 | 5 | 1337.4679 | 89.0875 |  |  | 0 | -6.7199 | 0.45677 | 1.4402 | 4.5132
1375 | 57.5504 | 5 | 1326.8453 | 89.1314 |  |  | 0 | -6.7199 | 0.26151 | 0.82455 | 0.60183
1376 | 56.6215 | 5 | 1305.4296 | 89.1539 |  |  | -57.229 | 50.5091 | 0.18458 | 0.58198 | -0.88892
1377 | 55.0297 | 3 | 2121.7475 | 89.1822 |  |  | -69.6618 | 62.9419 | 0 | 0 | -8.3714
1378 | 51.965 | 3 | 2003.5853 | 88.9957 |  |  | -24.2671 | 17.5472 | 0 | 0 | -7.7688
1379 | 48.1168 | 3 | 1855.2113 | 89.0841 |  |  | -24.5776 | 17.8577 | 0 | 0 | -7.0451
1380 | 42.7942 | 3 | 1649.9926 | 89.0067 |  |  | -44.3285 | 37.6086 | 0 | 0 | -6.1
1381 | 37.225 | 3 | 1435.2649 | 88.9607 |  |  | -39.7197 | 32.9997 | 0 | 0 | -5.1734
1382 | 31.9297 | 3 | 1231.0947 | 88.897 |  |  | -36.1191 | 29.3991 | 0 | 0 | -4.3438
1383 | 28.0746 | 3 | 1082.4547 | 88.8457 |  |  | -34.6525 | 27.9326 | 0.068024 | 0.21448 | -2.4153
1384 | 29.158 | 3 | 1124.2274 | 88.8979 |  |  | 0 | -6.7199 | 0.80909 | 2.5511 | 11.9192
1385 | 31.7886 | 3 | 1225.6561 | 88.9206 |  |  | 0 | -6.7199 | 1.0766 | 3.3944 | 16.7693
1386 | 35.0033 | 3 | 1349.6033 | 89.062 |  |  | 0 | -6.7199 | 1.0289 | 3.2443 | 15.6806
1387 | 36.6255 | 3 | 1412.1477 | 89.082 |  |  | 0 | -6.7199 | 0.67462 | 2.1271 | 8.6232
1388 | 37.6012 | 3 | 1449.7679 | 88.9851 |  |  | 0 | -6.7199 | 0.66936 | 2.1105 | 8.402
1389 | 38.9697 | 3 | 1502.5309 | 89.0542 |  |  | 0 | -6.7199 | 1.009 | 3.1813 | 14.9557
1390 | 41.9703 | 3 | 1618.2253 | 88.9545 |  |  | 0 | -6.7199 | 1.614 | 5.0889 | 26.3426
1391 | 45.7001 | 3 | 1762.0315 | 89.0232 |  |  | 0 | -6.7199 | 1.4917 | 4.7034 | 23.6938
1392 | 48.3942 | 4 | 1375.2953 | 88.966 |  |  | 0 | -6.7199 | 1.7666 | 5.5701 | 29.2978
1393 | 52.4242 | 4 | 1489.8219 | 89.0824 |  |  | 0 | -6.7199 | 1.625 | 5.1236 | 26.6995
1394 | 53.6286 | 5 | 1236.4264 | 89.0508 |  |  | 0 | -6.7199 | 0.74786 | 2.358 | 10.5275
1395 | 54.5414 | 5 | 1257.4734 | 89.0858 |  |  | 0 | -6.7199 | 0.85764 | 2.7041 | 12.5886
1396 | 55.1202 | 5 | 1270.8171 | 89.1334 |  |  | 0 | -6.7199 | 0.6203 | 1.9558 | 7.9612
1397 | 55.1025 | 5 | 1270.4082 | 89.1789 |  |  | 0 | -6.7199 | 0.39765 | 1.2538 | 3.552
1398 | 54.6165 | 5 | 1259.2032 | 89.1893 |  |  | 0 | -6.7199 | 0.27009 | 0.85161 | 1.0241
1399 | 53.9264 | 5 | 1243.293 | 89.2118 |  |  | 0 | -6.7199 | 0.20229 | 0.63783 | -0.29248
1400 | 52.9553 | 5 | 1220.9038 | 89.2343 |  |  | -37.8166 | 31.0967 | 0.090635 | 0.28577 | -2.4857
1401 | 51.514 | 5 | 1187.6752 | 89.2603 |  |  | -36.1003 | 29.3804 | 0 | 0 | -4.1732
1402 | 49.7639 | 4 | 1414.2218 | 89.2447 |  |  | -29.564 | 22.8441 | 0 | 0 | -5.0857
1403 | 47.9918 | 4 | 1363.8609 | 89.1083 |  |  | -39.6924 | 32.9725 | 0 | 0 | -3.9721
1404 | 46.5403 | 4 | 1322.6119 | 89.0754 |  |  | -33.4445 | 26.7246 | 0 | 0 | -4.7099
1405 | 43.4337 | 4 | 1234.3256 | 89.0661 |  |  | -55.7572 | 49.0373 | 0 | 0 | -4.3566
1406 | 38.7887 | 4 | 1102.32 | 89.0585 |  |  | -72.2551 | 63.8013 | 0 | 0 | -3.8432
1407 | 34.1953 | 4 | 971.7821 | 89.0594 |  |  | -21.598 | 14.8781 | 0 | 0 | -3.3513
1408 | 29.5122 | 3 | 1137.8856 | 88.9624 |  |  | -43.8366 | 37.1166 | 0 | 0 | -3.9799
1409 | 28.1187 | 2 | 1732.4423 | 88.977 |  |  | -37.5735 | 30.8535 | 0.28686 | 0.90446 | -0.54651
1410 | 27.068 | 2 | 1667.7082 | 89.0018 |  |  | 0 | -6.7199 | 0.32408 | 1.0218 | 0.52081
1411 | 27.3538 | 2 | 1685.3178 | 89.0708 |  |  | 0 | -6.7199 | 0.48478 | 1.5285 | 3.7831
1412 | 27.2871 | 2 | 1681.209 | 89.0105 |  |  | 0 | -6.7199 | 0.30344 | 0.95675 | 0.030495
1413 | 26.6073 | 2 | 1639.3248 | 89.0795 |  |  | 0 | -6.7199 | 0.29295 | 0.92367 | -0.0058515
1414 | 26.4057 | 2 | 1626.904 | 89.022 |  |  | 0 | -6.7199 | 0.39569 | 1.2476 | 2.1828
1415 | 26.7939 | 2 | 1650.8216 | 89.0534 |  |  | 0 | -6.7199 | 0.58779 | 1.8533 | 6.041
1416 | 28.4395 | 2 | 1752.2083 | 88.9397 |  |  | 0 | -6.7199 | 0.82194 | 2.5916 | 10.4219
1417 | 30.6607 | 2 | 1889.0601 | 88.9149 |  |  | 0 | -6.7199 | 1.0237 | 3.2277 | 13.9742
1418 | 33.6482 | 3 | 1297.356 | 88.9058 |  |  | 0 | -6.7199 | 1.1776 | 3.7129 | 18.5663
1419 | 36.9539 | 3 | 1424.809 | 89.0385 |  |  | 0 | -6.7199 | 1.2464 | 3.9299 | 19.6855
1420 | 39.6984 | 3 | 1530.6281 | 89.0817 |  |  | 0 | -6.7199 | 1.0752 | 3.3901 | 16.1767
1421 | 41.3569 | 3 | 1594.5752 | 88.9685 |  |  | 0 | -6.7199 | 0.76839 | 2.4227 | 9.9106
1422 | 41.4614 | 3 | 1598.603 | 88.9972 |  |  | -31.2152 | 24.4953 | 0.17346 | 0.54693 | -2.329
1423 | 39.2516 | 3 | 1513.4029 | 89.0511 |  |  | -16.7333 | 10.0134 | 0 | 0 | -5.5037
1424 | 36.9248 | 3 | 1423.6894 | 88.8993 |  |  | -15.2206 | 8.5006 | 0 | 0 | -5.1251
1425 | 35.6945 | 3 | 1376.2514 | 88.8794 |  |  | -29.1141 | 22.3942 | 0.18805 | 0.59292 | -1.0946
1426 | 35.1025 | 3 | 1353.4266 | 88.9475 |  |  | 0 | -6.7199 | 0.40009 | 1.2615 | 3.3176
1427 | 36.162 | 3 | 1394.2768 | 89.0271 |  |  | 0 | -6.7199 | 0.91731 | 2.8923 | 13.4367
1428 | 38.6922 | 3 | 1491.8341 | 89.1239 |  |  | 0 | -6.7199 | 1.1406 | 3.5962 | 17.5354
1429 | 40.9273 | 3 | 1578.012 | 89.064 |  |  | 0 | -6.7199 | 1.0195 | 3.2143 | 14.9581
1430 | 42.3417 | 3 | 1632.5459 | 88.9485 |  |  | 0 | -6.7199 | 0.6518 | 2.0551 | 7.4171
1431 | 42.0988 | 3 | 1623.1784 | 89.0071 |  |  | 0 | -6.7199 | 0.25023 | 0.78897 | -0.82828
1432 | 40.7485 | 3 | 1571.1168 | 89.0646 |  |  | -47.1209 | 40.401 | 0 | 0 | -5.7527
1433 | 37.6519 | 3 | 1451.7225 | 88.9662 |  |  | -17.6831 | 10.9632 | 0 | 0 | -5.2423
1434 | 33.6029 | 3 | 1295.6075 | 89.0011 |  |  | -25.0044 | 18.2845 | 0 | 0 | -4.601
1435 | 28.7169 | 3 | 1107.2218 | 89.0452 |  |  | -6.9083 | 0.18834 | 0 | 0 | -3.862
1436 | 23.4683 | 2 | 1445.9256 | 88.9567 |  |  | -13.7593 | 7.0394 | 0 | 0 | -5.218
1437 | 19.9241 | 2 | 1227.5627 | 88.9987 |  |  | -7.9281 | 1.2082 | 0.089008 | 0.28064 | -2.5452
1438 | 20.2838 | 2 | 1249.7202 | 89.0702 |  |  | 0 | -6.7199 | 0.50195 | 1.5826 | 5.6925
1439 | 21.5355 | 2 | 1326.8427 | 89.0627 |  |  | 0 | -6.7199 | 0.39644 | 1.25 | 3.3363
1440 | 21.6792 | 2 | 1335.6967 | 89.084 |  |  | 0 | -6.7199 | 0.39187 | 1.2356 | 3.2137
1441 | 22.5505 | 2 | 1389.38 | 89.0757 |  |  | 0 | -6.7199 | 0.39909 | 1.2583 | 3.1699
1442 | 22.0606 | 2 | 1359.1957 | 89.0758 |  |  | -45.4246 | 38.7047 | 0.18966 | 0.59801 | -0.99396
1443 | 20.6822 | 2 | 1274.2674 | 89.0608 |  |  | 0 | -6.7199 | 0.10483 | 0.33054 | -2.4041
1444 | 19.3405 | 2 | 1191.6014 | 89.089 |  |  | -8.2845 | 1.5645 | 0.091651 | 0.28898 | -2.3511
1445 | 18.1249 | 2 | 1116.7101 | 89.1149 |  |  | 0 | -6.7199 | 0.21167 | 0.6674 | 0.35202
1446 | 18.4869 | 2 | 1139.0115 | 89.1351 |  |  | 0 | -6.7199 | 0.32424 | 1.0223 | 2.5201
1447 | 18.4434 | 2 | 1136.331 | 89.1668 |  |  | 0 | -6.7199 | 0.20351 | 0.64168 | 0.11962
1448 | 17.7783 | 2 | 1095.3533 | 89.1869 |  |  | -6.5862 | -0.13378 | 0.15784 | 0.49766 | -0.65182
1449 | 16.3446 | 2 | 1007.02 | 89.2071 |  |  | -9.1609 | 2.441 | 0 | 0 | -3.4827
1450 | 12.4383 | 2 | 800 | 89.1955 |  |  | -7.2529 | 0.533 | 0.073865 | 0.2329 | -2.7249
1451 | 7.4103 | 1 | 882.5843 | 89.1838 |  |  | 0 | -6.7199 | 0.00064652 | 0.0020385 | -3.0233
1452 | 3.5356 | 0 | 800 | 89.1634 |  |  | 0 | -6.7199 | 0.073865 | 0.2329 | 0.047615
1453 | 0.87537 | 0 | 800 | 89.1848 |  |  | 0 | -6.7199 | 0.073865 | 0.2329 | 0.57932
1454 | 0.0551 | 0 | 0 | 89.201 |  |  | 0 | -3.1029 | 0 | 0 | 0.53743
1455 | 0.0051296 | 0 | 0 | 89.2357 |  |  | 0 | -3.1029 | 0 | 0 | 0
1456 | 0 | 0 | 0 | 89.2444 |  |  | 0 | -3.1029 | 0 | 0 | 0
1457 | 0 | 0 | 0 | 89.3053 |  |  | 0 | -3.1029 | 0 | 0 | 0
1458 | 0 | 0 | 0 | 89.314 |  |  | 0 | -3.1029 | 0 | 0 | 0
1459 | 0 | 0 | 0 | 89.3227 |  |  | 0 | -3.1029 | 0 | 0 | 0
1460 | 0 | 0 | 0 | 89.3313 |  |  | 0 | -3.1029 | 0 | 0 | 0
1461 | 0 | 0 | 0 | 89.34 |  |  | 0 | -3.1029 | 0 | 0 | 0
1462 | 0 | 0 | 0 | 89.3487 |  |  | 0 | -3.1029 | 0 | 0 | 0
1463 | 0 | 0 | 0 | 89.3574 |  |  | 0 | -3.1029 | 0 | 0 | 0
1464 | 0 | 0 | 0 | 89.3661 |  |  | 0 | -3.1029 | 0 | 0 | 0
1465 | 0 | 0 | 0 | 89.3748 |  |  | 0 | -3.1029 | 0 | 0 | 0
1466 | 0 | 0 | 0 | 89.3835 |  |  | 0 | -3.1029 | 0 | 0 | 0
1467 | 0 | 0 | 0 | 89.3921 |  |  | 0 | -3.1029 | 0 | 0 | 0
1468 | 0 | 0 | 0 | 89.4008 |  |  | 0 | -3.1029 | 0 | 0 | 0
1469 | 0 | 0 | 0 | 89.4095 |  |  | 0 | -3.1029 | 0 | 0 | 0
1470 | 0 | 0 | 0 | 89.4182 |  |  | 0 | -3.1029 | 0 | 0 | 0
1471 | 0 | 0 | 0 | 89.4269 |  |  | 0 | -3.1029 | 0 | 0 | 0
1472 | 0 | 0 | 0 | 89.4356 |  |  | 0 | -3.1029 | 0 | 0 | 0
1473 | 0 | 0 | 0 | 89.4443 |  |  | 0 | -3.1029 | 0 | 0 | 0
1474 | 0.0027171 | 0 | 0 | 89.453 |  |  | 0 | -3.1029 | 0 | 0 | 0
1475 | 0 | 0 | 0 | 89.4616 |  |  | 0 | -3.1029 | 0 | 0 | 0
1476 | 0 | 0 | 0 | 89.4703 |  |  | 0 | -3.1029 | 0 | 0 | 0
1477 | 0 | 0 | 0 | 89.4982 |  |  | 0 | -3.1029 | 0 | 0 | 0
1478 | 0 | 0 | 0 | 89.5069 |  |  | 0 | -3.1029 | 0 | 0 | 0.53743
1479 | 0 | 0 | 800 | 89.5184 |  |  | -12.6785 | 5.9586 | 0.073865 | 0.2329 | 0.84422
1480 | 0.74661 | 0 | 800 | 89.55 |  |  | -12.9073 | 6.1874 | 0.073865 | 0.2329 | 0.31157
1481 | 2.2475 | 1 | 800 | 89.5377 |  |  | -9.2005 | 2.4805 | 0.073865 | 0.2329 | 0.96686
1482 | 4.2361 | 1 | 800 | 89.5234 |  |  | -8.0893 | 1.3694 | 0.073865 | 0.2329 | 1.7745
1483 | 6.357 | 1 | 800 | 89.5091 |  |  | -7.9295 | 1.2096 | 0.073865 | 0.2329 | 2.6107
1484 | 8.0688 | 1 | 961.021 | 89.4948 |  |  | -6.1153 | -0.60463 | 0.25981 | 0.81918 | 1.8167
1485 | 8.4564 | 1 | 1007.1881 | 89.5091 |  |  | -6.0624 | -0.65753 | 0.25737 | 0.81149 | 1.6237
1486 | 9.7755 | 1 | 1164.2874 | 89.528 |  |  | -6.3205 | -0.39947 | 0.36657 | 1.1558 | 3.2781
1487 | 11.2064 | 1 | 1334.721 | 89.5137 |  |  | -5.9555 | -0.76442 | 0.37142 | 1.1711 | 2.804
1488 | 12.133 | 1 | 1445.0811 | 89.5066 |  |  | -5.7826 | -0.93729 | 0.41334 | 1.3033 | 3.257
1489 | 14.1781 | 1 | 1688.6552 | 89.4365 |  |  | -11.6089 | 4.889 | 0.69554 | 2.1931 | 8.095
1490 | 17.6328 | 1 | 2100.1233 | 89.3945 |  |  | -16.7822 | 10.0622 | 0.82809 | 2.611 | 8.9967
1491 | 19.7806 | 2 | 1218.7195 | 89.1621 |  |  | -7.1325 | 0.4126 | 0.67601 | 2.1315 | 9.1825
1492 | 23.5545 | 2 | 1451.2325 | 89.1541 |  |  | -8.6214 | 1.9015 | 1.1533 | 3.6365 | 17.8654
1493 | 28.0653 | 2 | 1729.1546 | 89.1893 |  |  | -8.2241 | 1.5042 | 1.1238 | 3.5435 | 16.5662
1494 | 30.7642 | 2 | 1895.4379 | 89.1283 |  |  | -21.7779 | 15.0579 | 1.1159 | 3.5183 | 15.8104
1495 | 34.0905 | 3 | 1314.4072 | 88.9847 |  |  | -25.0819 | 18.362 | 1.1409 | 3.5972 | 17.8574
1496 | 36.5294 | 3 | 1408.4428 | 89.1118 |  |  | -4.5912 | -2.1287 | 1.0617 | 3.3476 | 16.1928
1497 | 39.7467 | 3 | 1532.4907 | 89.1111 |  |  | -9.7085 | 2.9886 | 1.594 | 5.0258 | 26.0819
1498 | 43.5302 | 3 | 1678.3699 | 89.0414 |  |  | -158.2888 | 63.8013 | 1.4784 | 4.6613 | 23.64
1499 | 45.1678 | 4 | 1283.6064 | 88.9445 |  |  | -5.9006 | -0.81932 | 1.0227 | 3.2244 | 15.6768
1500 | 47.4437 | 4 | 1348.2831 | 89.0402 |  |  | -5.9006 | -0.81932 | 1.1764 | 3.7093 | 18.4786
1501 | 49.0086 | 4 | 1392.755 | 89.0788 |  |  | -5.9006 | -0.81932 | 1.0305 | 3.249 | 15.6247
1502 | 50.6838 | 4 | 1440.3619 | 89.074 |  |  | -5.9006 | -0.81932 | 1.0553 | 3.3272 | 16.0012
1503 | 51.8319 | 4 | 1472.9905 | 89.0406 |  |  | -4.6889 | -2.031 | 0.86132 | 2.7157 | 12.1382
1504 | 52.4863 | 4 | 1491.5881 | 88.9602 |  |  | -5.293 | -1.4269 | 0.62083 | 1.9575 | 7.2924
1505 | 52.5286 | 5 | 1211.0675 | 88.9884 |  |  | -5.293 | -1.4269 | 0.58331 | 1.8392 | 7.4013
1506 | 53.1202 | 5 | 1224.7068 | 89.0671 |  |  | -4.6889 | -2.031 | 0.74745 | 2.3567 | 10.5464
1507 | 53.6279 | 5 | 1236.4102 | 89.1021 |  |  | -6.2272 | -0.49274 | 0.65192 | 2.0555 | 8.6706
1508 | 54.0455 | 5 | 1246.0396 | 89.1497 |  |  | -4.6889 | -2.031 | 0.71483 | 2.2539 | 9.8671
1509 | 54.6804 | 5 | 1260.6764 | 89.1847 |  |  | -4.6889 | -2.031 | 0.75016 | 2.3653 | 10.5152
1510 | 55.2412 | 5 | 1273.6076 | 89.2197 |  |  | -4.6889 | -2.031 | 0.7736 | 2.4392 | 10.9378
1511 | 56.045 | 5 | 1292.1382 | 89.2547 |  |  | -4.6889 | -2.031 | 0.91465 | 2.8839 | 13.6085
1512 | 57.0637 | 5 | 1315.626 | 89.3022 |  |  | -4.6889 | -2.031 | 0.98041 | 3.0912 | 14.8186
1513 | 58.1122 | 5 | 1339.7994 | 89.3149 |  |  | -4.6889 | -2.031 | 0.9999 | 3.1527 | 15.1445
1514 | 59.3595 | 5 | 1368.5563 | 89.3027 |  |  | -6.3957 | -0.32428 | 1.2941 | 4.0801 | 20.6582
1515 | 61.5918 | 5 | 1420.0218 | 89.2774 |  |  | -8.5684 | 1.8485 | 1.9072 | 6.0133 | 31.8336
1516 | 64.8575 | 5 | 1495.315 | 89.1616 |  |  | -20.0451 | 13.3251 | 2.3596 | 7.4397 | 39.8869
1517 | 67.9267 | 5 | 1566.076 | 89.1751 |  |  | -8.7311 | 2.0112 | 1.5608 | 4.9212 | 25.4165
1518 | 68.6318 | 6 | 1328.7091 | 89.0527 |  |  | -4.6889 | -2.031 | 1.0939 | 3.4489 | 16.95
1519 | 70.1713 | 6 | 1358.5154 | 89.1318 |  |  | -8.7311 | 2.0112 | 1.606 | 5.0637 | 26.4029
1520 | 71.5829 | 6 | 1385.8422 | 89.0645 |  |  | -49.6571 | 42.9372 | 1.3947 | 4.3975 | 22.515
1521 | 72.5583 | 6 | 1404.7264 | 89.0569 |  |  | -4.6889 | -2.031 | 1.1383 | 3.589 | 17.6648
1522 | 73.1201 | 6 | 1415.6029 | 89.0778 |  |  | -5.856 | -0.86396 | 0.98047 | 3.0914 | 14.6111
1523 | 73.4972 | 6 | 1422.9046 | 89.0395 |  |  | -6.2272 | -0.49274 | 0.93578 | 2.9505 | 13.7267
1524 | 73.7783 | 6 | 1428.3461 | 89.0471 |  |  | -6.2272 | -0.49274 | 0.87131 | 2.7472 | 12.4551
1525 | 73.8051 | 6 | 1428.8652 | 89.0229 |  |  | -6.2272 | -0.49274 | 0.64464 | 2.0325 | 7.9747
1526 | 73.228 | 6 | 1417.6921 | 89.1029 |  |  | -94.6393 | 63.8013 | 0.36462 | 1.1496 | 2.3656
1527 | 72.0686 | 6 | 1395.2467 | 89.0364 |  |  | -53.1616 | 46.4416 | 0.20236 | 0.63803 | -0.87514
1528 | 70.927 | 6 | 1373.1451 | 89.0365 |  |  | -46.4416 | 39.7217 | 0.16439 | 0.51834 | -1.5702
1529 | 69.4456 | 6 | 1344.4646 | 89.0215 |  |  | -29.6658 | 22.9458 | 0 | 0 | -4.7987
1530 | 67.3643 | 6 | 1304.1704 | 89.0157 |  |  | -23.9114 | 17.1914 | 0 | 0 | -4.6354
1531 | 64.8979 | 6 | 1256.4225 | 89.0983 |  |  | -14.0916 | 7.3717 | 0 | 0 | -4.4443
1532 | 62.772 | 6 | 1215.2645 | 89.1199 |  |  | -17.6222 | 10.9023 | 0 | 0 | -4.2814
1533 | 61.6654 | 6 | 1193.8398 | 89.1067 |  |  | -9.0366 | 2.3166 | 0.16418 | 0.51767 | -0.88278
1534 | 60.8042 | 6 | 1177.1673 | 89.1269 |  |  | 0 | -6.7199 | 0.35369 | 1.1152 | 2.9811
1535 | 60.7238 | 6 | 1175.612 | 89.147 |  |  | 0 | -6.7199 | 0.55154 | 1.739 | 6.8778
1536 | 60.6873 | 5 | 1399.1694 | 89.2094 |  |  | -0.93152 | -5.7884 | 0.6599 | 2.0806 | 8.3703
1537 | 61.2302 | 5 | 1411.6841 | 89.1655 |  |  | -0.089507 | -6.6304 | 1.0002 | 3.1535 | 15.0008
1538 | 62.5791 | 5 | 1442.7851 | 89.0728 |  |  | -2.5603 | -4.1596 | 1.4798 | 4.6657 | 24.0436
1539 | 65.0331 | 5 | 1499.3635 | 88.9887 |  |  | -5.1524 | -1.5675 | 2.1234 | 6.695 | 35.7419
1540 | 68.335 | 5 | 1575.4898 | 89.1692 |  |  | -5.3961 | -1.3238 | 2.4482 | 7.7193 | 41.5609
1541 | 71.5894 | 5 | 1650.5197 | 89.1805 |  |  | -9.4127 | 2.6928 | 2.4623 | 7.7636 | 41.8866
1542 | 74.7447 | 5 | 1723.268 | 89.1145 |  |  | -8.4914 | 1.7715 | 2.6171 | 8.2516 | 44.6855
1543 | 78.1122 | 5 | 1800.9067 | 89.08 |  |  | -13.8281 | 7.1081 | 2.99 | 9.4276 | 51.3304
1544 | 81.7557 | 5 | 1884.9084 | 89.1317 |  |  | -4.4748 | -2.2452 | 3.1303 | 9.8697 | 53.8529
1545 | 84.6516 | 5 | 1951.6746 | 88.9038 |  |  | -2.1643 | -4.5556 | 2.171 | 6.8452 | 36.2459
1546 | 86.0459 | 6 | 1665.8466 | 88.9318 |  |  | -2.1643 | -4.5556 | 2.1705 | 6.8435 | 36.6336
1547 | 88.3717 | 6 | 1710.8739 | 89.0082 |  |  | -4.689 | -2.0309 | 2.3176 | 7.3074 | 39.2995
1548 | 89.5192 | 6 | 1733.09 | 88.997 |  |  | -3.7391 | -2.9809 | 1.6196 | 5.1067 | 26.2337
1549 | 90.4018 | 6 | 1750.1763 | 88.9479 |  |  | -3.7391 | -2.9809 | 1.5989 | 5.0414 | 25.7962
1550 | 90.9523 | 6 | 1760.8343 | 88.8836 |  |  | -2.9419 | -3.7781 | 1.3321 | 4.2002 | 20.5809
1551 | 91.2721 | 6 | 1767.0256 | 88.9384 |  |  | -5.1997 | -1.5203 | 1.3971 | 4.4051 | 21.8359
1552 | 91.8678 | 6 | 1778.5574 | 88.9338 |  |  | -6.7143 | -0.0055843 | 1.5687 | 4.946 | 25.1423
1553 | 92.509 | 6 | 1790.9713 | 88.8965 |  |  | -2.8639 | -3.856 | 1.5546 | 4.9016 | 24.8371
1554 | 93.1726 | 6 | 1803.8189 | 88.8751 |  |  | -3.7391 | -2.9809 | 1.6692 | 5.2629 | 27.0194
1555 | 94.0221 | 6 | 1820.2654 | 88.8537 |  |  | -3.7391 | -2.9809 | 1.7702 | 5.5816 | 28.9223
1556 | 94.8659 | 6 | 1836.6015 | 88.8162 |  |  | -3.7391 | -2.9809 | 1.7699 | 5.5804 | 28.8752
1557 | 95.6522 | 6 | 1851.8237 | 88.7979 |  |  | -3.7391 | -2.9809 | 1.6894 | 5.3268 | 27.2849
1558 | 96.3601 | 6 | 1865.5294 | 88.7765 |  |  | -3.7391 | -2.9809 | 1.871 | 5.8992 | 30.7424
1559 | 97.512 | 6 | 1887.8294 | 88.6508 |  |  | -3.1418 | -3.5781 | 2.1553 | 6.7956 | 36.0902
1560 | 98.6668 | 6 | 1910.1876 | 88.6974 |  |  | -5.1845 | -1.5354 | 2.0138 | 6.3497 | 33.3613
1561 | 99.7931 | 6 | 1931.9922 | 88.7002 |  |  | -5.3494 | -1.3705 | 2.49 | 7.851 | 42.2603
1562 | 101.7294 | 6 | 1969.4776 | 88.7106 |  |  | -15.9945 | 9.2746 | 2.7853 | 8.782 | 47.6333
1563 | 103.2584 | 6 | 1999.0805 | 88.7507 |  |  | -5.3494 | -1.3705 | 2.494 | 7.8637 | 42.2096
1564 | 104.7747 | 6 | 2028.4361 | 88.8022 |  |  | -4.4427 | -2.2772 | 2.72 | 8.5762 | 46.3424
1565 | 106.4544 | 6 | 2060.9551 | 88.8524 |  |  | -5.1416 | -1.5783 | 2.8307 | 8.9253 | 48.3177
1566 | 108.1193 | 6 | 2093.1875 | 88.8319 |  |  | -5.1416 | -1.5783 | 2.9388 | 9.2661 | 50.2371
1567 | 109.9676 | 6 | 2128.9698 | 88.8719 |  |  | -5.1416 | -1.5783 | 3.2644 | 10.2927 | 56.0888
1568 | 111.9819 | 6 | 2167.9674 | 88.7111 |  |  | -5.1416 | -1.5783 | 3.2464 | 10.236 | 55.687
1569 | 113.6062 | 6 | 2199.4131 | 88.5808 |  |  | -15.9945 | 9.2746 | 2.9574 | 9.3247 | 50.3109
1570 | 115.0235 | 6 | 2226.8516 | 88.6626 |  |  | -5.1416 | -1.5783 | 3.0696 | 9.6784 | 52.2996
1571 | 116.6134 | 6 | 2257.6317 | 88.515 |  |  | -5.1416 | -1.5783 | 3.1945 | 10.0722 | 54.5001
1572 | 118.0485 | 6 | 2285.4162 | 88.152 |  |  | -5.1416 | -1.5783 | 3.0474 | 9.6085 | 51.6927
1573 | 119.3019 | 6 | 2309.6811 | 87.8509 |  |  | -4.6038 | -2.1162 | 3.0054 | 9.4762 | 50.821
1574 | 120.4776 | 6 | 2332.4441 | 87.998 |  |  | -4.3645 | -2.3554 | 2.9713 | 9.3684 | 50.0913
1575 | 121.553 | 6 | 2353.2637 | 88.1565 |  |  | -15.2538 | 8.5339 | 3.0029 | 9.4682 | 50.594
1576 | 122.559 | 6 | 2372.7389 | 88.2632 |  |  | -3.4786 | -3.2414 | 2.7811 | 8.7689 | 46.3349
1577 | 123.1323 | 6 | 2383.8372 | 88.2637 |  |  | -7.052 | 0.33208 | 2.4803 | 7.8204 | 40.539
1578 | 123.473 | 6 | 2390.4337 | 88.1854 |  |  | -4.8986 | -1.8214 | 2.2491 | 7.0914 | 36.0295
1579 | 123.4355 | 6 | 2389.7073 | 88.2024 |  |  | -6.1697 | -0.55023 | 1.9004 | 5.9919 | 29.1828
1580 | 123.1856 | 6 | 2384.8702 | 88.1688 |  |  | -6.1697 | -0.55023 | 1.9493 | 6.146 | 30.1776
1581 | 123.096 | 6 | 2383.1357 | 88.091 |  |  | -6.1697 | -0.55023 | 1.921 | 6.0569 | 29.6279
1582 | 122.7671 | 6 | 2376.768 | 88.0563 |  |  | -5.9763 | -0.74368 | 1.7426 | 5.4943 | 26.1171
1583 | 122.4397 | 6 | 2370.4297 | 88.065 |  |  | -6.1697 | -0.55023 | 1.7962 | 5.6635 | 27.2233
1584 | 122.1594 | 6 | 2365.0025 | 88.0738 |  |  | -17.0226 | 10.3027 | 1.829 | 5.7667 | 27.9047
1585 | 121.8884 | 6 | 2359.7562 | 88.0883 |  |  | -5.9763 | -0.74368 | 1.7642 | 5.5624 | 26.6442
1586 | 121.317 | 6 | 2348.6938 | 88.0517 |  |  | -1.8793 | -4.8407 | 1.139 | 3.5912 | 14.053
1587 | 119.9982 | 6 | 2323.1617 | 88.1735 |  |  | -2.5782 | -4.1418 | 0.88892 | 2.8028 | 9.0342
1588 | 119.1085 | 6 | 2305.9381 | 88.2072 |  |  | -6.2698 | -0.45014 | 1.5176 | 4.785 | 22.0017
1589 | 118.8625 | 6 | 2301.1759 | 88.2237 |  |  | -17.0226 | 10.3027 | 1.7934 | 5.6547 | 27.5442
1590 | 118.3528 | 6 | 2291.3068 | 88.0928 |  |  | -2.5782 | -4.1418 | 0.98005 | 3.0901 | 11.1103
1591 | 116.9086 | 6 | 2263.3481 | 88.0753 |  |  | -1.8793 | -4.8407 | 0.83118 | 2.6207 | 8.1801
1592 | 116.1545 | 6 | 2248.7489 | 88.0185 |  |  | -3.6408 | -3.0792 | 1.4234 | 4.488 | 20.4087
1593 | 115.6816 | 6 | 2239.592 | 88.0153 |  |  | -14.4937 | 7.7738 | 1.4252 | 4.4938 | 20.4936
1594 | 115.1792 | 6 | 2229.8658 | 88.012 |  |  | -4.686 | -2.0339 | 1.3743 | 4.3331 | 19.5139
1595 | 114.6879 | 6 | 2220.3543 | 88.0913 |  |  | -3.6408 | -3.0792 | 1.4105 | 4.4474 | 20.296
1596 | 114.326 | 6 | 2213.3493 | 88.2229 |  |  | -5.1011 | -1.6188 | 1.5567 | 4.9082 | 23.269
1597 | 114.1694 | 6 | 2210.3161 | 88.2363 |  |  | -16.8292 | 10.1093 | 1.6978 | 5.3532 | 26.0991
1598 | 114.0132 | 6 | 2207.292 | 88.1817 |  |  | -6.2698 | -0.45014 | 1.4898 | 4.6974 | 21.9584
1599 | 113.4797 | 6 | 2196.9636 | 88.2509 |  |  | -1.6604 | -5.0595 | 1.1946 | 3.7666 | 16.0348
1600 | 112.7232 | 6 | 2182.3187 | 88.3912 |  |  | -3.3318 | -3.3881 | 1.034 | 3.2603 | 12.823
1601 | 111.7636 | 6 | 2163.7412 | 88.483 |  |  | -2.5782 | -4.1418 | 0.84909 | 2.6772 | 9.1013
1602 | 110.6647 | 6 | 2142.4662 | 88.5718 |  |  | -5.5 | -1.22 | 0.81417 | 2.5671 | 8.4889
1603 | 109.675 | 6 | 2123.3049 | 88.6606 |  |  | -5.5 | -1.22 | 0.92354 | 2.9119 | 10.8522
1604 | 108.8422 | 6 | 2107.1827 | 88.7393 |  |  | -5.4882 | -1.2317 | 0.98162 | 3.095 | 12.1296
1605 | 108.0824 | 6 | 2092.4725 | 88.773 |  |  | -15.208 | 8.488 | 1.0418 | 3.2848 | 13.4365
1606 | 107.4264 | 6 | 2079.7729 | 88.8343 |  |  | -5.2811 | -1.4388 | 1.0554 | 3.3277 | 13.7762
1607 | 106.8026 | 6 | 2067.6959 | 88.9131 |  |  | -13.9987 | 7.2787 | 1.1214 | 3.5358 | 15.1802
1608 | 106.371 | 6 | 2059.3407 | 88.9643 |  |  | -3.1457 | -3.5742 | 1.2665 | 3.9931 | 18.1584
1609 | 106.1464 | 6 | 2054.9914 | 89.0162 |  |  | -3.6408 | -3.0792 | 1.4084 | 4.4407 | 21.0303
1610 | 106.1152 | 6 | 2054.3873 | 89.0855 |  |  | -5.1011 | -1.6188 | 1.549 | 4.8842 | 23.8359
1611 | 106.2444 | 6 | 2056.8879 | 88.7947 |  |  | -16.8292 | 10.1093 | 1.657 | 5.2244 | 25.9615
1612 | 106.4436 | 6 | 2060.7456 | 88.7134 |  |  | -5.9763 | -0.74368 | 1.6692 | 5.263 | 26.1875
1613 | 106.6427 | 6 | 2064.599 | 88.6321 |  |  | -5.2773 | -1.4426 | 1.6725 | 5.2733 | 26.2364
1614 | 106.8411 | 6 | 2068.4407 | 88.5813 |  |  | -5.9763 | -0.74368 | 1.6689 | 5.2619 | 26.1502
1615 | 107.0251 | 6 | 2072.0039 | 88.5304 |  |  | -5.9763 | -0.74368 | 1.6847 | 5.3118 | 26.4474
1616 | 107.2626 | 6 | 2076.6007 | 88.4796 |  |  | -6.1697 | -0.55023 | 1.753 | 5.5271 | 27.7737
1617 | 107.774 | 6 | 2086.502 | 88.4288 |  |  | -3.1668 | -3.5531 | 2.2823 | 7.1962 | 37.9825
1618 | 109.079 | 6 | 2111.7663 | 88.4942 |  |  | -5.1416 | -1.5783 | 2.7484 | 8.6657 | 46.6799
1619 | 110.3925 | 6 | 2137.1957 | 88.5121 |  |  | -15.4567 | 8.7368 | 2.5913 | 8.1703 | 43.6712
1620 | 111.4882 | 6 | 2158.4091 | 88.5319 |  |  | -6.5117 | -0.20824 | 2.5779 | 8.1281 | 43.3521
1621 | 112.6861 | 6 | 2181.5992 | 88.5135 |  |  | -4.4427 | -2.2772 | 2.7555 | 8.688 | 46.6104
1622 | 113.9488 | 6 | 2206.0455 | 88.5334 |  |  | -4.6038 | -2.1162 | 2.7633 | 8.7128 | 46.6777
1623 | 115.098 | 6 | 2228.2937 | 88.5645 |  |  | -4.3645 | -2.3554 | 2.7425 | 8.6472 | 46.2103
1624 | 116.1027 | 6 | 2247.7445 | 88.46 |  |  | -5.6915 | -1.0284 | 2.4455 | 7.7106 | 40.5055
1625 | 116.5158 | 6 | 2255.7429 | 88.2129 |  |  | -17.0226 | 10.3027 | 2.0072 | 6.3286 | 31.9864
1626 | 116.6423 | 6 | 2258.1913 | 88.073 |  |  | -6.1697 | -0.55023 | 1.9615 | 6.1848 | 31.0798
1627 | 116.7329 | 6 | 2259.9468 | 87.9965 |  |  | -5.4708 | -1.2491 | 1.7674 | 5.5728 | 27.2391
1628 | 116.2894 | 6 | 2251.3595 | 87.8071 |  |  | -1.8552 | -4.8647 | 1.1578 | 3.6505 | 14.9923
1629 | 115.1168 | 6 | 2228.6576 | 87.7652 |  |  | 0 | -6.7199 | 0.60638 | 1.9119 | 3.6711
1630 | 113.4699 | 6 | 2196.7747 | 87.7692 |  |  | -40.1515 | 33.4315 | 0.43892 | 1.3839 | 0.31386
1631 | 111.7246 | 6 | 2162.9855 | 87.869 |  |  | -27.7025 | 20.9826 | 0.35372 | 1.1153 | -1.3062
1632 | 109.991 | 6 | 2129.4234 | 87.9162 |  |  | 0 | -6.7199 | 0.44247 | 1.3951 | 0.76389
1633 | 108.6274 | 6 | 2103.0236 | 88.006 |  |  | 0 | -6.7199 | 0.65054 | 2.0512 | 5.2849
1634 | 107.4626 | 6 | 2080.4732 | 88.0911 |  |  | 0 | -6.7199 | 0.71036 | 2.2398 | 6.6507
1635 | 106.5208 | 6 | 2062.2402 | 88.1528 |  |  | -1.6604 | -5.0595 | 1.0233 | 3.2264 | 13.2033
1636 | 106.1377 | 6 | 2054.8227 | 88.2446 |  |  | -2.4468 | -4.2731 | 1.3171 | 4.1527 | 19.1983
1637 | 105.9334 | 6 | 2050.8684 | 88.361 |  |  | -2.9419 | -3.7781 | 1.4036 | 4.4255 | 20.9512
1638 | 105.9087 | 6 | 2050.3887 | 88.4808 |  |  | -4.4022 | -2.3177 | 1.5363 | 4.8441 | 23.5998
1639 | 105.8883 | 6 | 2049.9942 | 88.3844 |  |  | -3.9871 | -2.7328 | 1.3305 | 4.1949 | 19.4885
1640 | 105.4354 | 6 | 2041.2257 | 88.4736 |  |  | -1.6604 | -5.0595 | 1.0449 | 3.2946 | 13.7438
1641 | 104.8803 | 6 | 2030.4806 | 88.583 |  |  | -2.4468 | -4.2731 | 1.1332 | 3.5731 | 15.5912
1642 | 104.4687 | 6 | 2022.511 | 88.7708 |  |  | -3.1457 | -3.5742 | 1.0763 | 3.3937 | 14.4709
1643 | 103.852 | 6 | 2010.5717 | 88.9057 |  |  | -2.3593 | -4.3606 | 1.0132 | 3.1947 | 13.238
1644 | 103.4935 | 6 | 2003.6305 | 89.0775 |  |  | -6.5625 | -0.15739 | 1.36 | 4.2882 | 20.2778
1645 | 103.6785 | 6 | 2007.2131 | 89.0287 |  |  | -8.7203 | 2.0003 | 1.762 | 5.5555 | 28.2091
1646 | 104.3092 | 6 | 2019.4233 | 89.0266 |  |  | -3.476 | -3.244 | 2.0482 | 6.4581 | 33.7143
1647 | 105.1795 | 6 | 2036.2716 | 89.12 |  |  | -6.0886 | -0.6313 | 2.1569 | 6.8006 | 35.7448
1648 | 106.0572 | 6 | 2053.2641 | 88.9333 |  |  | -6.0886 | -0.6313 | 2.1854 | 6.8904 | 36.2366
1649 | 107.0173 | 6 | 2071.8521 | 88.8869 |  |  | -8.6133 | 1.8934 | 2.3736 | 7.484 | 39.7617
1650 | 108.2078 | 6 | 2094.9002 | 88.8082 |  |  | -7.5256 | 0.80563 | 2.5703 | 8.1043 | 43.402
1651 | 109.538 | 6 | 2120.652 | 88.7975 |  |  | -8.0634 | 1.3435 | 2.7694 | 8.732 | 47.0473
1652 | 111.0522 | 6 | 2149.9679 | 88.7849 |  |  | -8.0634 | 1.3435 | 2.911 | 9.1784 | 49.5926
1653 | 112.5264 | 6 | 2178.5075 | 88.825 |  |  | -8.0634 | 1.3435 | 2.889 | 9.1089 | 49.105
1654 | 113.9347 | 6 | 2205.7724 | 88.8124 |  |  | -15.9945 | 9.2746 | 2.9607 | 9.3351 | 50.3528
1655 | 115.2514 | 6 | 2231.2635 | 88.8637 |  |  | -4.4009 | -2.319 | 2.6839 | 8.4624 | 45.0966
1656 | 115.9942 | 6 | 2245.6448 | 88.7379 |  |  | -2.4679 | -4.252 | 2.2705 | 7.1589 | 37.1532
1657 | 116.4808 | 6 | 2255.0658 | 88.5652 |  |  | -4.8524 | -1.8675 | 2.2404 | 7.064 | 36.53
1658 | 117.0418 | 6 | 2265.9265 | 88.4261 |  |  | -5.6915 | -1.0284 | 2.4453 | 7.7101 | 40.4255
1659 | 117.859 | 6 | 2281.7469 | 88.179 |  |  | -14.3315 | 7.6116 | 2.6687 | 8.4145 | 44.612
1660 | 118.7727 | 6 | 2299.4369 | 88.0366 |  |  | -3.4786 | -3.2414 | 2.7171 | 8.567 | 45.4527
1661 | 119.7085 | 6 | 2317.5544 | 88.1292 |  |  | -3.4786 | -3.2414 | 2.8092 | 8.8574 | 47.114
1662 | 120.7103 | 6 | 2336.9482 | 88.2059 |  |  | -3.4786 | -3.2414 | 2.8672 | 9.0403 | 48.1215
1663 | 121.6403 | 6 | 2354.9534 | 88.2263 |  |  | -14.3315 | 7.6116 | 2.8029 | 8.8377 | 46.8304
1664 | 122.4135 | 6 | 2369.9226 | 88.2291 |  |  | -3.4786 | -3.2414 | 2.6625 | 8.3947 | 44.0954
1665 | 123.0213 | 6 | 2381.6883 | 88.215 |  |  | -4.1377 | -2.5822 | 2.58 | 8.1347 | 42.4629
1666 | 123.5666 | 6 | 2392.2467 | 88.1712 |  |  | -4.1377 | -2.5822 | 2.5838 | 8.1468 | 42.4825
1667 | 124.1093 | 6 | 2402.7526 | 88.1602 |  |  | -7.0595 | 0.33955 | 2.6225 | 8.2686 | 43.1677
1668 | 124.6588 | 6 | 2413.3907 | 88.1492 |  |  | -7.0595 | 0.33955 | 2.6313 | 8.2964 | 43.2808
1669 | 125.1615 | 6 | 2423.1234 | 88.1382 |  |  | -8.745 | 2.0251 | 2.5949 | 8.1818 | 42.5332
1670 | 125.6009 | 6 | 2431.6303 | 88.1399 |  |  | -17.4359 | 10.716 | 2.5757 | 8.1213 | 42.1195
1671 | 125.9729 | 6 | 2438.832 | 88.0674 |  |  | -7.4232 | 0.7033 | 2.4706 | 7.7898 | 40.0568
1672 | 126.2023 | 6 | 2443.2725 | 88.0566 |  |  | -6.7243 | 0.0043966 | 2.3868 | 7.5255 | 38.4106
1673 | 126.395 | 6 | 2447.0031 | 88.1286 |  |  | -6.7243 | 0.0043966 | 2.3804 | 7.5054 | 38.2654
1674 | 126.5647 | 6 | 2450.2889 | 88.1552 |  |  | -4.1997 | -2.5203 | 2.371 | 7.4756 | 38.0634
1675 | 126.72 | 6 | 2453.296 | 88.1951 |  |  | -4.1997 | -2.5203 | 2.3443 | 7.3916 | 37.5288
1676 | 126.8166 | 6 | 2455.1662 | 88.2351 |  |  | -4.8986 | -1.8214 | 2.2935 | 7.2313 | 36.5287
1677 | 126.8766 | 6 | 2456.3275 | 88.2864 |  |  | -4.8986 | -1.8214 | 2.288 | 7.2141 | 36.4159
1678 | 126.9304 | 6 | 2457.3692 | 88.3378 |  |  | -4.8986 | -1.8214 | 2.2594 | 7.1238 | 35.8511
1679 | 126.88 | 6 | 2456.3929 | 88.3126 |  |  | -5.6461 | -1.0739 | 2.0855 | 6.5754 | 32.4486
1680 | 126.6367 | 6 | 2451.6835 | 88.3486 |  |  | -17.0226 | 10.3027 | 1.9935 | 6.2855 | 30.6629
1681 | 126.3935 | 6 | 2446.9751 | 88.3098 |  |  | -6.1697 | -0.55023 | 1.9958 | 6.2927 | 30.7367
1682 | 126.1518 | 6 | 2442.2965 | 88.2664 |  |  | -5.4708 | -1.2491 | 1.9912 | 6.2783 | 30.6742
1683 | 125.9383 | 6 | 2438.1615 | 88.223 |  |  | -5.4708 | -1.2491 | 2.0179 | 6.3624 | 31.2256
1684 | 125.7628 | 6 | 2434.7644 | 88.2857 |  |  | -6.1697 | -0.55023 | 2.0457 | 6.4501 | 31.7939
1685 | 125.6471 | 6 | 2432.525 | 88.2873 |  |  | -2.2859 | -4.434 | 2.1318 | 6.7215 | 33.4999
1686 | 125.655 | 6 | 2432.677 | 88.3103 |  |  | -4.9111 | -1.8088 | 2.2196 | 6.9984 | 35.2179
1687 | 125.7402 | 6 | 2434.3263 | 88.3255 |  |  | -4.8986 | -1.8214 | 2.3371 | 7.3688 | 37.4972
1688 | 126.0765 | 6 | 2440.8378 | 88.3521 |  |  | -14.3315 | 7.6116 | 2.7259 | 8.5947 | 44.9397
1689 | 126.7473 | 6 | 2453.8249 | 88.318 |  |  | -3.4786 | -3.2414 | 2.8018 | 8.8342 | 46.3145
1690 | 127.2127 | 6 | 2462.8351 | 88.3384 |  |  | -5.8694 | -0.8505 | 2.5919 | 8.1722 | 42.2558
1691 | 127.5169 | 6 | 2468.7244 | 88.2881 |  |  | -7.4232 | 0.7033 | 2.4507 | 7.7271 | 39.5015
1692 | 127.6785 | 6 | 2471.8523 | 88.2269 |  |  | -7.4232 | 0.7033 | 2.4624 | 7.764 | 39.7098
1693 | 127.9263 | 6 | 2476.6495 | 88.1658 |  |  | -7.4232 | 0.7033 | 2.4523 | 7.7321 | 39.4859
1694 | 127.9962 | 6 | 2478.0033 | 88.2037 |  |  | -4.8986 | -1.8214 | 2.275 | 7.1729 | 36.0323
1695 | 127.9835 | 6 | 2477.7567 | 88.3141 |  |  | -4.8986 | -1.8214 | 2.2773 | 7.1803 | 36.0795
1696 | 128.0354 | 6 | 2478.7628 | 88.4022 |  |  | -7.4232 | 0.7033 | 2.398 | 7.5609 | 38.4213
1697 | 128.2286 | 6 | 2482.5031 | 88.5029 |  |  | -18.2762 | 11.5562 | 2.5282 | 7.9713 | 40.9161
1698 | 128.4429 | 6 | 2486.6521 | 88.4987 |  |  | -7.4232 | 0.7033 | 2.4256 | 7.6479 | 38.9092
1699 | 128.5031 | 6 | 2487.8174 | 88.5107 |  |  | -4.1997 | -2.5203 | 2.3407 | 7.3802 | 37.2539
1700 | 128.5705 | 6 | 2489.1218 | 88.6096 |  |  | -4.1997 | -2.5203 | 2.3667 | 7.4623 | 37.7525
1701 | 128.6073 | 6 | 2489.8345 | 88.7103 |  |  | -4.1997 | -2.5203 | 2.294 | 7.233 | 36.3325
1702 | 128.5506 | 6 | 2488.737 | 88.8356 |  |  | -4.9111 | -1.8088 | 2.2188 | 6.9959 | 34.8699
1703 | 128.4457 | 6 | 2486.7048 | 88.9022 |  |  | -4.8416 | -1.8783 | 2.1868 | 6.895 | 34.2553
1704 | 128.2854 | 6 | 2483.6023 | 88.9599 |  |  | -5.6461 | -1.0739 | 2.077 | 6.5487 | 32.1159
1705 | 128.0312 | 6 | 2478.6816 | 89.0128 |  |  | -5.6461 | -1.0739 | 2.0972 | 6.6123 | 32.5436
1706 | 127.8848 | 6 | 2475.8456 | 89.0389 |  |  | -16.499 | 9.7791 | 2.123 | 6.694 | 33.0702
1707 | 127.5869 | 6 | 2470.0793 | 88.8426 |  |  | -6.1697 | -0.55023 | 1.8701 | 5.8964 | 28.103
1708 | 127.1095 | 6 | 2460.8362 | 88.7594 |  |  | -5.4708 | -1.2491 | 1.8454 | 5.8185 | 27.6686
1709 | 126.8498 | 6 | 2455.8079 | 88.6761 |  |  | -4.2122 | -2.5077 | 2.191 | 6.9081 | 34.5232
1710 | 126.9277 | 6 | 2457.3175 | 88.7169 |  |  | -4.8986 | -1.8214 | 2.2894 | 7.2186 | 36.4377
1711 | 126.8687 | 6 | 2456.1744 | 88.6842 |  |  | -5.6461 | -1.0739 | 2.1028 | 6.6301 | 32.7909
1712 | 126.7058 | 6 | 2453.0206 | 88.6994 |  |  | -5.6461 | -1.0739 | 2.0794 | 6.5562 | 32.3487
1713 | 126.6325 | 6 | 2451.6022 | 88.6943 |  |  | -4.8986 | -1.8214 | 2.2892 | 7.2178 | 36.4663
1714 | 126.8112 | 6 | 2455.0621 | 88.7045 |  |  | -18.2762 | 11.5562 | 2.4125 | 7.6068 | 38.8422
1715 | 126.9517 | 6 | 2457.7823 | 88.7455 |  |  | -4.8986 | -1.8214 | 2.3749 | 7.4881 | 38.0968
1716 | 127.1789 | 6 | 2462.1795 | 88.7224 |  |  | -5.8841 | -0.83588 | 2.5361 | 7.9962 | 41.1864
1717 | 127.5712 | 6 | 2469.7744 | 88.5944 |  |  | -4.1402 | -2.5798 | 2.684 | 8.4628 | 43.9816
1718 | 128.0515 | 6 | 2479.0732 | 88.5739 |  |  | -5.1641 | -1.5558 | 2.7402 | 8.6398 | 45.0011
1719 | 128.5341 | 6 | 2488.4166 | 88.6467 |  |  | -5.1641 | -1.5558 | 2.7538 | 8.6826 | 45.2064
1720 | 129.009 | 6 | 2497.61 | 88.7194 |  |  | -4.8391 | -1.8809 | 2.7618 | 8.7081 | 45.3072
1721 | 129.4657 | 6 | 2506.452 | 88.7616 |  |  | -4.8391 | -1.8809 | 2.7724 | 8.7412 | 45.4558
1722 | 129.9229 | 6 | 2515.3039 | 88.8039 |  |  | -15.692 | 8.9721 | 2.8121 | 8.8667 | 46.1611
1723 | 130.3901 | 6 | 2524.3481 | 88.764 |  |  | -5.1641 | -1.5558 | 2.8385 | 8.9499 | 46.6091
1724 | 130.8443 | 6 | 2533.1426 | 88.6256 |  |  | -5.2103 | -1.5096 | 2.7819 | 8.7714 | 45.4779
1725 | 131.1167 | 6 | 2538.4155 | 88.3937 |  |  | -7.4232 | 0.7033 | 2.5282 | 7.9716 | 40.5767
1726 | 131.135 | 6 | 2538.7696 | 88.1098 |  |  | -7.4232 | 0.7033 | 2.4193 | 7.6282 | 38.4658
1727 | 131.1076 | 6 | 2538.2391 | 87.9279 |  |  | -4.9111 | -1.8088 | 2.2602 | 7.1263 | 35.3672
1728 | 130.635 | 6 | 2529.0893 | 87.8063 |  |  | -6.4559 | -0.26403 | 1.5856 | 4.9995 | 22.0213
1729 | 129.4816 | 6 | 2506.761 | 87.7963 |  |  | -2.5782 | -4.1418 | 1.1883 | 3.7466 | 14.0746
1730 | 128.0844 | 6 | 2479.7105 | 87.9833 |  |  | 0 | -6.7199 | 0.70437 | 2.2209 | 4.196
1731 | 126.0299 | 6 | 2439.9348 | 88.0616 |  |  | -37.5449 | 30.825 | 0.45536 | 1.4358 | -0.80722
1732 | 124.107 | 6 | 2402.7085 | 88.1233 |  |  | 0 | -6.7199 | 0.49233 | 1.5523 | 0.21517
1733 | 122.075 | 6 | 2363.3689 | 88.1087 |  |  | -23.025 | 16.3051 | 0 | 0 | -3.8245
1734 | 119.8282 | 6 | 2319.8702 | 88.0875 |  |  | -19.0903 | 12.3704 | 0 | 0 | -7.716
1735 | 117.281 | 6 | 2270.5562 | 88.0751 |  |  | -18.1429 | 11.423 | 0 | 0 | -9.1658
1736 | 114.328 | 6 | 2213.3876 | 87.9822 |  |  | -13.7498 | 7.0299 | 0 | 0 | -8.8558
1737 | 112.1178 | 6 | 2170.5978 | 88.0766 |  |  | -19.1456 | 12.4257 | 0 | 0 | -4.4912
1738 | 110.134 | 6 | 2132.1916 | 88.0972 |  |  | -18.6989 | 11.979 | 0 | 0 | -4.3196
1739 | 107.9919 | 6 | 2090.7209 | 88.1177 |  |  | -14.4599 | 7.74 | 0 | 0 | -8.2108
1740 | 105.1355 | 6 | 2035.4214 | 88.1692 |  |  | -17.5657 | 10.8457 | 0 | 0 | -7.9288
1741 | 102.9174 | 6 | 1992.4786 | 88.2 |  |  | -18.6989 | 11.979 | 0 | 0 | -5.3251
1742 | 101.1092 | 6 | 1957.4708 | 88.2958 |  |  | -19.4088 | 12.6889 | 0 | 0 | -4.1668
1743 | 99.3253 | 6 | 1922.9357 | 88.3079 |  |  | -17.6222 | 10.9023 | 0 | 0 | -3.5773
1744 | 97.7184 | 6 | 1891.8261 | 88.348 |  |  | -20.3754 | 13.6554 | 0.28606 | 0.90196 | -1.3182
1745 | 96.2326 | 6 | 1863.0605 | 88.4261 |  |  | -23.5235 | 16.8036 | 0.29409 | 0.92727 | -1.0076
1746 | 94.8225 | 6 | 1835.7611 | 88.4973 |  |  | 0 | -6.7199 | 0.37005 | 1.1668 | 0.72384
1747 | 93.711 | 6 | 1814.2431 | 88.6242 |  |  | 0 | -6.7199 | 0.47682 | 1.5034 | 3.0581
1748 | 92.6395 | 6 | 1793.4991 | 88.7512 |  |  | 0 | -6.7199 | 0.46536 | 1.4673 | 2.9127
1749 | 91.6157 | 6 | 1773.6777 | 88.868 |  |  | 0 | -6.7199 | 0.46474 | 1.4653 | 2.988
1750 | 90.6536 | 6 | 1755.0506 | 88.9408 |  |  | 0 | -6.7199 | 0.58173 | 1.8342 | 5.4933
1751 | 90.0384 | 6 | 1743.1402 | 88.9618 |  |  | -0.93152 | -5.7884 | 0.78547 | 2.4766 | 9.7157
1752 | 89.6368 | 6 | 1735.3654 | 89.0099 |  |  | -0.93152 | -5.7884 | 0.83667 | 2.638 | 10.7848
1753 | 89.2327 | 6 | 1727.5432 | 89.0732 |  |  | -0.93152 | -5.7884 | 0.77411 | 2.4408 | 9.5448
1754 | 88.7114 | 6 | 1717.45 | 89 |  |  | -0.93152 | -5.7884 | 0.70045 | 2.2085 | 8.0833
1755 | 88.1563 | 6 | 1706.7043 | 89.0633 |  |  | -0.93152 | -5.7884 | 0.71954 | 2.2687 | 8.5145
1756 | 87.6839 | 6 | 1697.5577 | 89.019 |  |  | -0.93152 | -5.7884 | 0.74665 | 2.3542 | 9.1009
1757 | 87.2378 | 6 | 1688.9215 | 89.1111 |  |  | -0.93152 | -5.7884 | 0.76516 | 2.4126 | 9.5091
1758 | 86.847 | 6 | 1681.356 | 89.0754 |  |  | -0.93152 | -5.7884 | 0.76369 | 2.4079 | 9.5073
1759 | 86.3895 | 6 | 1672.4988 | 89.0397 |  |  | -0.93152 | -5.7884 | 0.6846 | 2.1586 | 7.9339
1760 | 85.8059 | 6 | 1661.1998 | 88.9876 |  |  | 0 | -6.7199 | 0.60222 | 1.8988 | 6.2957
1761 | 85.1671 | 6 | 1648.833 | 89.0612 |  |  | 0 | -6.7199 | 0.62174 | 1.9603 | 6.7426
1762 | 84.6489 | 6 | 1638.8001 | 89.0083 |  |  | -0.93152 | -5.7884 | 0.67901 | 2.1409 | 7.9469
1763 | 84.1261 | 6 | 1628.6791 | 89.0827 |  |  | 0 | -6.7199 | 0.58373 | 1.8405 | 6.0437
1764 | 83.4333 | 6 | 1615.2662 | 89.0298 |  |  | 0 | -6.7199 | 0.54295 | 1.7119 | 5.2615
1765 | 82.8338 | 6 | 1603.6598 | 89.0826 |  |  | 0 | -6.7199 | 0.60243 | 1.8995 | 6.5203
1766 | 82.2476 | 6 | 1592.3106 | 89.0089 |  |  | 0 | -6.7199 | 0.53053 | 1.6728 | 5.096
1767 | 81.4865 | 6 | 1577.5761 | 89.0344 |  |  | 0 | -6.7199 | 0.42461 | 1.3388 | 2.9802
1768 | 80.6094 | 6 | 1560.5962 | 89.089 |  |  | -0.36602 | -6.3539 | 0.36141 | 1.1395 | 1.7453
1769 | 79.6027 | 6 | 1541.1069 | 89.0172 |  |  | -70.8076 | 63.8013 | 0.32506 | 1.0249 | 1.0732
1770 | 78.3641 | 6 | 1517.1278 | 89.0405 |  |  | -30.0674 | 23.3475 | 0.17071 | 0.53823 | -2.0338
1771 | 76.6454 | 6 | 1483.8533 | 88.9209 |  |  | -14.4599 | 7.74 | 0 | 0 | -5.3779
1772 | 73.3987 | 6 | 1420.9978 | 88.9445 |  |  | -13.0816 | 6.3617 | 0 | 0 | -5.1139
1773 | 69.7624 | 6 | 1350.5986 | 88.9497 |  |  | -9.0569 | 2.3369 | 0 | 0 | -4.8237
1774 | 66.7209 | 6 | 1291.715 | 88.9869 |  |  | -19.7073 | 12.9874 | 0 | 0 | -4.5853
1775 | 63.6032 | 6 | 1231.357 | 89.0225 |  |  | -11.0861 | 4.3661 | 0 | 0 | -4.3449
1776 | 60.4983 | 6 | 1171.245 | 89.0581 |  |  | -18.1429 | 11.423 | 0 | 0 | -4.1091
1777 | 57.8743 | 5 | 1334.3145 | 89.0565 |  |  | -14.0916 | 7.3717 | 0 | 0 | -4.7574
1778 | 55.4906 | 5 | 1279.3562 | 88.9413 |  |  | -14.8977 | 8.1777 | 0 | 0 | -4.5358
1779 | 53.1426 | 5 | 1225.2219 | 88.9752 |  |  | -26.2262 | 19.5062 | 0 | 0 | -4.3207
1780 | 50.4527 | 4 | 1433.7967 | 89.0092 |  |  | -16.3396 | 9.6197 | 0 | 0 | -5.1672
1781 | 46.7843 | 4 | 1329.5445 | 89.0441 |  |  | -15.0089 | 8.289 | 0 | 0 | -4.738
1782 | 43.8088 | 4 | 1244.9854 | 89.0472 |  |  | -15.8666 | 9.1467 | 0 | 0 | -4.3988
1783 | 40.9728 | 4 | 1164.3909 | 89.0184 |  |  | -18.4894 | 11.7694 | 0 | 0 | -4.0825
1784 | 38.0487 | 4 | 1081.2923 | 89.0331 |  |  | -21.4349 | 14.715 | 0 | 0 | -3.763
1785 | 34.1076 | 3 | 1315.0662 | 89.0578 |  |  | -21.0666 | 14.3467 | 0 | 0 | -4.6794
1786 | 31.2701 | 3 | 1205.6624 | 89.0657 |  |  | -16.9949 | 10.275 | 0 | 0 | -4.2437
1787 | 28.8776 | 3 | 1113.4186 | 89.0564 |  |  | -24.2812 | 17.5613 | 0 | 0 | -3.8857
1788 | 27.2784 | 2 | 1680.6697 | 89.0447 |  |  | -19.7379 | 13.018 | 0 | 0 | -3.5216
1789 | 25.341 | 2 | 1561.3037 | 88.9427 |  |  | -24.4721 | 17.7522 | 0 | 0 | -4.4975
1790 | 23.3596 | 2 | 1439.2264 | 88.9709 |  |  | -31.2493 | 24.5294 | 0 | 0 | -3.9798
1791 | 21.2282 | 2 | 1307.9063 | 88.9957 |  |  | -42.8372 | 36.1173 | 0 | 0 | -4.0126
1792 | 18.7779 | 2 | 1156.9416 | 89.0297 |  |  | -33.027 | 26.3071 | 0 | 0 | -4.0536
1793 | 15.9521 | 2 | 982.8393 | 89.0443 |  |  | -25.0444 | 18.3244 | 0 | 0 | -3.3924
1794 | 13.2716 | 1 | 1580.6939 | 89.0327 |  |  | -31.8419 | 25.1219 | 0 | 0 | -3.3634
1795 | 10.2694 | 0 | 800 | 89.0521 |  |  | -10.8905 | 4.1706 | 0.073865 | 0.2329 | 0.78124
1796 | 6.7401 | 0 | 800 | 89.0735 |  |  | -117.109 | 63.8013 | 0.073865 | 0.2329 | 2.4887
1797 | 2.536 | 0 | 800 | 89.0949 |  |  | -36.0881 | 29.3682 | 0.073865 | 0.2329 | 0.7959
1798 | 0.14168 | 0 | 800 | 89.1164 |  |  | -20.3037 | 13.5837 | 0.073865 | 0.2329 | 0.4661
1799 | 0.015294 | 0 | 800 | 89.1467 |  |  | -37.7101 | 30.9902 | 0.073865 | 0.2329 | 0.82979
1800 | 0 | 0 | 800 | 89.1783 |  |  | -20.3314 | 13.6115 | 0.073865 | 0.2329 | 0.46668

## WLTP-L
Time [s] | Dyno Velocity [km/h] | Dyno Gear [-] | OBD Engine Speed [rpm] | OBD Engine Coolant Temperature [oC] | OBD Calculated Engine Load [%] | OBD Velocity [km/h] | Alternator Current [A] | Low-Voltage Battery Current [A] | Fuel Consumption [g/s] | Dyno CO2 [g/s] | Engine power [kW]
times | velocities | gears | engine_speeds_out | engine_coolant_temperatures | co2_normalization_references | OBD_velocities | alternator_currents | battery_currents | target fuel_consumptions | target co2_emissions | target engine_powers_out
1 | 0 | 0 | 808.5322 | 23.6 |  |  | 0 | -6.7199 | 0.095477 | 0.30104 | 0.042335
2 | 0 | 0 | 808.4294 | 23.6082 |  |  | 0 | -6.7199 | 0.095473 | 0.30103 | 0.042329
3 | 0 | 0 | 808.3266 | 23.6163 |  |  | 0 | -6.7199 | 0.09547 | 0.30102 | 0.042324
4 | 0 | 0 | 808.2238 | 23.6245 |  |  | 0 | -6.7199 | 0.095466 | 0.30101 | 0.042319
5 | 0 | 0 | 808.121 | 23.6327 |  |  | 0 | -6.7199 | 0.095463 | 0.30099 | 0.042313
6 | 0 | 0 | 808.0182 | 23.6409 |  |  | 0 | -6.7199 | 0.095459 | 0.30098 | 0.042308
7 | 0 | 0 | 807.9154 | 23.649 |  |  | 0 | -6.7199 | 0.095456 | 0.30097 | 0.042302
8 | 0 | 0 | 807.8126 | 23.6572 |  |  | 0 | -6.7199 | 0.095453 | 0.30096 | 0.042297
9 | 0 | 0 | 807.7098 | 23.6654 |  |  | 0 | -6.7199 | 0.095449 | 0.30095 | 0.042292
10 | 0 | 0 | 806.9563 | 23.7253 |  |  | 0 | -6.7199 | 0.095424 | 0.30087 | 0.042253
11 | 0 | 0 | 806.5872 | 23.7546 |  |  | 0 | -6.7199 | 0.095412 | 0.30083 | 0.042233
12 | 0 | 0 | 806.3992 | 23.7695 |  |  | 0 | -6.7199 | 0.095405 | 0.30081 | 0.042223
13 | 1.3114 | 1 | 806.5686 | 23.7561 |  |  | 0 | -6.7199 | 0.095411 | 0.30083 | 0.49754
14 | 3.9387 | 1 | 806.6562 | 23.7491 |  |  | 0 | -6.7199 | 0.095414 | 0.30084 | 1.9702
15 | 7.5046 | 1 | 893.8193 | 23.7392 |  |  | 0 | -6.7199 | 0.46633 | 1.4703 | 5.0502
16 | 11.9828 | 1 | 1427.1881 | 23.7651 |  |  | 0 | -6.7199 | 0.78078 | 2.4618 | 9.1571
17 | 16 | 1 | 1905.6493 | 23.9121 |  |  | 0 | -6.7199 | 0.84081 | 2.6511 | 7.9968
18 | 18.978 | 2 | 1169.2715 | 24.0521 |  |  | 0 | -6.7199 | 0.87304 | 2.7527 | 11.8432
19 | 23.9719 | 2 | 1476.9517 | 24.1344 |  |  | 0 | -6.7199 | 1.1716 | 3.6939 | 16.5885
20 | 27 | 2 | 1663.5188 | 24.2987 |  |  | 0 | -6.7199 | 0.80897 | 2.5507 | 8.6704
21 | 28 | 2 | 1725.1307 | 24.4577 |  |  | 0 | -6.7199 | 0.5723 | 1.8045 | 3.5271
22 | 28 | 2 | 1725.1307 | 24.614 |  |  | 0 | -6.7199 | 0.4806 | 1.5153 | 1.6377
23 | 28 | 2 | 1725.1307 | 24.7586 |  |  | 0 | -6.7199 | 0.56685 | 1.7873 | 3.4261
24 | 29 | 2 | 1786.7425 | 24.915 |  |  | 0 | -6.7199 | 0.89249 | 2.814 | 9.7542
25 | 30.9491 | 2 | 1906.8316 | 25.0637 |  |  | 0 | -6.7199 | 0.7574 | 2.3881 | 6.3243
26 | 31.051 | 2 | 1913.1107 | 25.2551 |  |  | 0 | -6.7199 | 0.71816 | 2.2644 | 5.4852
27 | 33 | 3 | 1272.3623 | 25.4641 |  |  | 0 | -6.7199 | 1.0559 | 3.3292 | 15.0336
28 | 36 | 3 | 1388.0316 | 25.6548 |  |  | 0 | -6.7199 | 1.2396 | 3.9086 | 18.1929
29 | 38.9455 | 3 | 1501.5995 | 25.9179 |  |  | 0 | -6.7199 | 1.1426 | 3.6025 | 16.0013
30 | 41 | 3 | 1580.8138 | 26.135 |  |  | 0 | -6.7199 | 1.1185 | 3.5266 | 15.2494
31 | 42.9356 | 3 | 1655.4447 | 26.402 |  |  | 0 | -6.7199 | 0.8718 | 2.7488 | 10.0478
32 | 43 | 4 | 1222.0002 | 26.5873 |  |  | 0 | -6.7199 | 0.37387 | 1.1788 | 2.0358
33 | 43 | 4 | 1222.0002 | 26.7708 |  |  | 0 | -6.7199 | 0.60635 | 1.9118 | 6.6245
34 | 44 | 4 | 1250.4189 | 26.9755 |  |  | 0 | -6.7199 | 0.89222 | 2.8132 | 12.0386
35 | 45 | 4 | 1278.8375 | 27.1661 |  |  | 0 | -6.7199 | 0.49002 | 1.545 | 4.1159
36 | 44 | 4 | 1250.4189 | 27.3601 |  |  | -17.5648 | 10.8448 | 0 | 0 | -3.4939
37 | 43 | 4 | 1222.0002 | 27.5563 |  |  | 0 | -6.7199 | 0.3331 | 1.0503 | 1.2444
38 | 42.2431 | 3 | 1628.7443 | 27.7398 |  |  | -21.7179 | 14.9979 | 0 | 0 | -6.0056
39 | 39 | 3 | 1503.701 | 27.9679 |  |  | -17.6031 | 10.8831 | 0 | 0 | -5.4623
40 | 36 | 3 | 1388.0316 | 28.1711 |  |  | -11.2974 | 4.5775 | 0 | 0 | -4.9773
41 | 33 | 3 | 1272.3623 | 28.3843 |  |  | -15.3109 | 8.5909 | 0 | 0 | -4.5078
42 | 29.2931 | 2 | 1804.8031 | 28.5859 |  |  | -20.111 | 13.3911 | 0 | 0 | -6.8072
43 | 26 | 2 | 1601.907 | 28.839 |  |  | -12.0569 | 5.337 | 0 | 0 | -5.8873
44 | 23 | 2 | 1417.0716 | 29.0404 |  |  | -19.1956 | 12.4756 | 0 | 0 | -3.2291
45 | 22 | 2 | 1355.4598 | 29.1649 |  |  | -19.6179 | 12.898 | 0.20704 | 0.65279 | -1.9042
46 | 20 | 2 | 1232.2362 | 29.3668 |  |  | -16.496 | 9.7761 | 0.14569 | 0.45937 | -2.5449
47 | 19 | 2 | 1170.6244 | 29.5078 |  |  | -13.1427 | 6.4228 | 0.22507 | 0.70966 | -0.64009
48 | 18.1148 | 2 | 1116.0881 | 29.5992 |  |  | 0 | -6.7199 | 0.26573 | 0.83786 | 0.42071
49 | 18 | 2 | 1109.0126 | 29.6907 |  |  | 0 | -6.7199 | 0.23163 | 0.73033 | -0.22441
50 | 17 | 2 | 1047.4008 | 29.7822 |  |  | 0 | -6.7199 | 0.22527 | 0.71028 | -0.077282
51 | 17 | 2 | 1047.4008 | 29.8736 |  |  | 0 | -6.7199 | 0.26436 | 0.83353 | 0.69909
52 | 16 | 2 | 985.7889 | 29.9796 |  |  | -36.6706 | 29.9507 | 0.15088 | 0.47571 | -1.2742
53 | 14.1384 | 2 | 871.0933 | 30.041 |  |  | -38.1756 | 31.4557 | 0.07391 | 0.23304 | -2.2855
54 | 12.1377 | 2 | 800 | 30.0944 |  |  | -36.4727 | 29.7528 | 0.092479 | 0.29159 | -0.15107
55 | 12 | 2 | 800 | 30.1466 |  |  | 0 | -6.7199 | 0.092423 | 0.29141 | 1.1026
56 | 12 | 2 | 800 | 30.2009 |  |  | 0 | -6.7199 | 0.09236 | 0.29121 | 0.83302
57 | 12 | 2 | 800 | 30.2322 |  |  | 0 | -6.7199 | 0.092323 | 0.29109 | 0.56793
58 | 12 | 2 | 800 | 30.251 |  |  | 0 | -6.7199 | 0.0923 | 0.29102 | 1.8979
59 | 13 | 2 | 800.9535 | 30.2925 |  |  | 0 | -6.7199 | 0.092247 | 0.29085 | 1.7823
60 | 13 | 2 | 800.9535 | 30.3022 |  |  | 0 | -6.7199 | 0.092234 | 0.29081 | 1.4528
61 | 14 | 2 | 862.5653 | 30.3565 |  |  | 0 | -6.7199 | 0.36122 | 1.1389 | 3.3127
62 | 15 | 2 | 924.1771 | 30.3687 |  |  | 0 | -6.7199 | 0.33104 | 1.0438 | 2.5144
63 | 15.4899 | 2 | 954.3635 | 30.4191 |  |  | 0 | -6.7199 | 0.30006 | 0.94609 | 1.8045
64 | 16 | 2 | 985.7889 | 30.4822 |  |  | 0 | -6.7199 | 0.37396 | 1.1791 | 3.1172
65 | 17 | 2 | 1047.4008 | 30.5327 |  |  | 0 | -6.7199 | 0.34728 | 1.095 | 2.3662
66 | 17 | 2 | 1047.4008 | 30.6363 |  |  | 0 | -6.7199 | 0.29653 | 0.93495 | 1.3807
67 | 17.5651 | 2 | 1082.2182 | 30.74 |  |  | 0 | -6.7199 | 0.40809 | 1.2867 | 3.4368
68 | 19 | 2 | 1170.6244 | 30.8263 |  |  | 0 | -6.7199 | 0.61629 | 1.9432 | 7.1663
69 | 22 | 2 | 1355.4598 | 30.8776 |  |  | 0 | -6.7199 | 0.88083 | 2.7772 | 11.6669
70 | 25.4231 | 2 | 1566.3639 | 30.9941 |  |  | 0 | -6.7199 | 1.0458 | 3.2975 | 14.1583
71 | 29 | 2 | 1786.7425 | 31.1425 |  |  | 0 | -6.7199 | 1.1726 | 3.6971 | 15.7882
72 | 32 | 3 | 1233.8059 | 31.276 |  |  | 0 | -6.7199 | 0.92115 | 2.9044 | 12.8715
73 | 34 | 3 | 1310.9188 | 31.4279 |  |  | 0 | -6.7199 | 0.88114 | 2.7782 | 11.918
74 | 36 | 3 | 1388.0316 | 31.5675 |  |  | 0 | -6.7199 | 0.81343 | 2.5647 | 10.3832
75 | 37 | 3 | 1426.5881 | 31.7263 |  |  | 0 | -6.7199 | 0.6557 | 2.0674 | 7.1657
76 | 38 | 3 | 1465.1445 | 31.895 |  |  | 0 | -6.7199 | 0.76208 | 2.4028 | 9.1786
77 | 39 | 3 | 1503.701 | 32.0011 |  |  | 0 | -6.7199 | 0.60434 | 1.9055 | 5.8989
78 | 39 | 3 | 1503.701 | 32.1521 |  |  | 0 | -6.7199 | 0.44563 | 1.4051 | 2.7261
79 | 39 | 3 | 1503.701 | 32.3191 |  |  | 0 | -6.7199 | 0.47491 | 1.4974 | 3.3776
80 | 39 | 3 | 1503.701 | 32.4425 |  |  | 0 | -6.7199 | 0.50073 | 1.5788 | 3.9431
81 | 39 | 3 | 1503.701 | 32.5934 |  |  | 0 | -6.7199 | 0.35596 | 1.1223 | 1.0306
82 | 38 | 3 | 1465.1445 | 32.7493 |  |  | -32.5276 | 25.8077 | 0.17072 | 0.53829 | -2.5718
83 | 37 | 3 | 1426.5881 | 32.8973 |  |  | 0 | -6.7199 | 0.36706 | 1.1573 | 1.6895
84 | 37 | 3 | 1426.5881 | 33.0722 |  |  | 0 | -6.7199 | 0.30554 | 0.96336 | 0.47561
85 | 35.6926 | 3 | 1376.1783 | 33.247 |  |  | -17.4089 | 10.689 | 0 | 0 | -3.5948
86 | 34.558 | 3 | 1332.4339 | 33.4226 |  |  | -11.8199 | 5.1 | 0.2307 | 0.72741 | -0.5757
87 | 34 | 3 | 1310.9188 | 33.6016 |  |  | 0 | -6.7199 | 0.29917 | 0.94328 | 0.93799
88 | 33.7531 | 3 | 1301.4003 | 33.7551 |  |  | 0 | -6.7199 | 0.37887 | 1.1946 | 2.6073
89 | 33 | 3 | 1272.3623 | 33.9034 |  |  | -15.3083 | 8.5883 | 0 | 0 | -4.5078
90 | 29 | 3 | 1118.1366 | 34.0637 |  |  | -22.2671 | 15.5472 | 0 | 0 | -3.9038
91 | 24.7831 | 2 | 1526.9323 | 34.1774 |  |  | -8.1574 | 1.4375 | 0 | 0 | -5.5617
92 | 18.789 | 2 | 1157.6234 | 34.2973 |  |  | -13.7737 | 7.0538 | 0 | 0 | -4.0562
93 | 15 | 2 | 924.1771 | 34.3921 |  |  | -10.4101 | 3.6901 | 0 | 0 | -3.1755
94 | 12.8131 | 1 | 1526.0791 | 34.4309 |  |  | 0 | -6.7199 | 0.16704 | 0.52669 | -2.6335
95 | 10 | 0 | 800 | 34.5198 |  |  | 0 | -6.7199 | 0.080116 | 0.25261 | 0.48459
96 | 6 | 0 | 800 | 34.5634 |  |  | 0 | -6.7199 | 0.080081 | 0.2525 | 0.041888
97 | 4 | 0 | 800 | 34.6069 |  |  | 0 | -6.7199 | 0.080049 | 0.25239 | 0.041888
98 | 2 | 0 | 800 | 34.6409 |  |  | 0 | -6.7199 | 0.080024 | 0.25232 | 0.041888
99 | 0 | 0 | 800 | 34.6847 |  |  | 0 | -6.7199 | 0.079994 | 0.25222 | 0.041888
100 | 0 | 0 | 800 | 34.7216 |  |  | 0 | -6.7199 | 0.079971 | 0.25215 | 0.57932
101 | 0 | 0 | 0 | 34.77 |  |  | 0 | -3.1029 | 0 | 0 | 0.53743
102 | 0 | 0 | 0 | 34.7983 |  |  | 0 | -3.1029 | 0 | 0 | 0
103 | 0 | 0 | 0 | 34.8238 |  |  | 0 | -3.1029 | 0 | 0 | 0
104 | 0 | 0 | 0 | 34.8684 |  |  | 0 | -3.1029 | 0 | 0 | 0
105 | 0 | 0 | 0 | 34.8938 |  |  | 0 | -3.1029 | 0 | 0 | 0
106 | 0 | 0 | 0 | 34.9193 |  |  | 0 | -3.1029 | 0 | 0 | 0
107 | 0 | 0 | 0 | 34.9447 |  |  | 0 | -3.1029 | 0 | 0 | 0
108 | 0 | 0 | 0 | 34.9701 |  |  | 0 | -3.1029 | 0 | 0 | 0
109 | 0 | 0 | 0 | 34.9956 |  |  | 0 | -3.1029 | 0 | 0 | 0
110 | 0 | 0 | 0 | 35.021 |  |  | 0 | -3.1029 | 0 | 0 | 0
111 | 0 | 0 | 0 | 35.0465 |  |  | 0 | -3.1029 | 0 | 0 | 0
112 | 0 | 0 | 0 | 35.0719 |  |  | 0 | -3.1029 | 0 | 0 | 0
113 | 0 | 0 | 0 | 35.0974 |  |  | 0 | -3.1029 | 0 | 0 | 0
114 | 0 | 0 | 0 | 35.1228 |  |  | 0 | -3.1029 | 0 | 0 | 0
115 | 0 | 0 | 0 | 35.1483 |  |  | 0 | -3.1029 | 0 | 0 | 0
116 | 0 | 0 | 0 | 35.1737 |  |  | 0 | -3.1029 | 0 | 0 | 0
117 | 0 | 0 | 0 | 35.1992 |  |  | 0 | -3.1029 | 0 | 0 | 0
118 | 0 | 0 | 0 | 35.2246 |  |  | 0 | -3.1029 | 0 | 0 | 0
119 | 0 | 0 | 0 | 35.25 |  |  | 0 | -3.1029 | 0 | 0 | 0
120 | 0 | 0 | 0 | 35.2755 |  |  | 0 | -3.1029 | 0 | 0 | 0
121 | 0 | 0 | 0 | 35.3009 |  |  | 0 | -3.1029 | 0 | 0 | 0
122 | 0 | 0 | 0 | 35.3264 |  |  | 0 | -3.1029 | 0 | 0 | 0
123 | 0 | 0 | 0 | 35.3518 |  |  | 0 | -3.1029 | 0 | 0 | 0
124 | 0 | 0 | 0 | 35.3773 |  |  | 0 | -3.1029 | 0 | 0 | 0
125 | 0 | 0 | 0 | 35.4027 |  |  | 0 | -3.1029 | 0 | 0 | 0
126 | 0 | 0 | 0 | 35.4282 |  |  | 0 | -3.1029 | 0 | 0 | 0
127 | 0 | 0 | 0 | 35.4536 |  |  | 0 | -3.1029 | 0 | 0 | 0
128 | 0 | 0 | 0 | 35.479 |  |  | 0 | -3.1029 | 0 | 0 | 0
129 | 0 | 0 | 0 | 35.5045 |  |  | 0 | -3.1029 | 0 | 0 | 0
130 | 0 | 0 | 0 | 35.5299 |  |  | 0 | -3.1029 | 0 | 0 | 0
131 | 0 | 0 | 0 | 35.5554 |  |  | 0 | -3.1029 | 0 | 0 | 0
132 | 0 | 0 | 0 | 35.5808 |  |  | 0 | -3.1029 | 0 | 0 | 0
133 | 0 | 0 | 0 | 35.6063 |  |  | 0 | -3.1029 | 0 | 0 | 0
134 | 0 | 0 | 0 | 35.6317 |  |  | 0 | -3.1029 | 0 | 0 | 0
135 | 0 | 0 | 0 | 35.6572 |  |  | 0 | -3.1029 | 0 | 0 | 0
136 | 0 | 0 | 0 | 35.5698 |  |  | 0 | -3.1029 | 0 | 0 | 0
137 | 0 | 0 | 0 | 35.5952 |  |  | 0 | -3.1029 | 0 | 0 | 0.53743
138 | 0 | 0 | 800 | 35.6269 |  |  | 0 | -6.7199 | 0.079641 | 0.25111 | 0.57932
139 | 1 | 0 | 800 | 35.6753 |  |  | 0 | -6.7199 | 0.079632 | 0.25108 | 0.041888
140 | 4.9123 | 1 | 800 | 35.6722 |  |  | 0 | -6.7199 | 0.079632 | 0.25108 | 3.6011
141 | 9.6349 | 1 | 1147.5448 | 35.6371 |  |  | 0 | -6.7199 | 0.58274 | 1.8374 | 7.2397
142 | 13.9026 | 1 | 1655.8387 | 35.6679 |  |  | 0 | -6.7199 | 0.7827 | 2.4679 | 9.496
143 | 17.706 | 1 | 2108.8421 | 35.7426 |  |  | 0 | -6.7199 | 0.89242 | 2.8138 | 9.6135
144 | 20 | 2 | 1232.2362 | 35.7948 |  |  | 0 | -6.7199 | 0.43796 | 1.3809 | 4.137
145 | 20 | 2 | 1232.2362 | 35.9183 |  |  | 0 | -6.7199 | 0.3716 | 1.1716 | 2.8169
146 | 21.6668 | 2 | 1334.9313 | 36.0544 |  |  | 0 | -6.7199 | 0.6598 | 2.0804 | 8.1849
147 | 23.8856 | 2 | 1471.6369 | 36.1633 |  |  | 0 | -6.7199 | 0.71016 | 2.2391 | 8.7297
148 | 26 | 2 | 1601.907 | 36.2347 |  |  | 0 | -6.7199 | 0.77663 | 2.4487 | 9.5896
149 | 28 | 2 | 1725.1307 | 36.3321 |  |  | 0 | -6.7199 | 0.72575 | 2.2883 | 8.0639
150 | 29 | 2 | 1786.7425 | 36.3878 |  |  | 0 | -6.7199 | 0.58135 | 1.833 | 4.8223
151 | 29 | 2 | 1786.7425 | 36.502 |  |  | -102.401 | 63.8013 | 0.36089 | 1.1379 | 0.2328
152 | 27.1277 | 2 | 1671.3864 | 36.663 |  |  | -33.8514 | 27.1315 | 0 | 0 | -3.6505
153 | 25 | 2 | 1540.2952 | 36.7753 |  |  | -13.6418 | 6.9219 | 0 | 0 | -5.6192
154 | 20.137 | 2 | 1240.6772 | 36.8718 |  |  | -10.733 | 4.0131 | 0 | 0 | -4.3818
155 | 15.4209 | 2 | 950.1113 | 37.0078 |  |  | -29.0761 | 22.3562 | 0 | 0 | -3.2711
156 | 12 | 2 | 800 | 37.0604 |  |  | -41.1894 | 34.4694 | 0.079435 | 0.25046 | -0.52567
157 | 12 | 2 | 800 | 37.0962 |  |  | 0 | -6.7199 | 0.07943 | 0.25044 | 0.58834
158 | 12 | 2 | 800 | 37.1297 |  |  | 0 | -6.7199 | 0.079426 | 0.25043 | 4.1127
159 | 16.3646 | 2 | 1008.2516 | 37.1326 |  |  | 0 | -6.7199 | 0.84898 | 2.6768 | 12.5598
160 | 20.5269 | 2 | 1264.6986 | 37.0915 |  |  | 0 | -6.7199 | 0.7359 | 2.3203 | 9.8881
161 | 23 | 2 | 1417.0716 | 37.191 |  |  | 0 | -6.7199 | 0.77887 | 2.4558 | 10.2815
162 | 26 | 2 | 1601.907 | 37.2568 |  |  | 0 | -6.7199 | 0.8202 | 2.5861 | 10.4748
163 | 27.7874 | 2 | 1712.0295 | 37.3542 |  |  | 0 | -6.7199 | 0.79569 | 2.5088 | 9.5527
164 | 29.8905 | 2 | 1841.6099 | 37.4447 |  |  | 0 | -6.7199 | 0.75026 | 2.3656 | 8.0597
165 | 30.6769 | 2 | 1890.0604 | 37.5389 |  |  | 0 | -6.7199 | 0.72694 | 2.292 | 7.3514
166 | 32 | 3 | 1233.8059 | 37.6063 |  |  | 0 | -6.7199 | 0.48684 | 1.535 | 5.1139
167 | 32 | 3 | 1233.8059 | 37.7369 |  |  | 0 | -6.7199 | 0.52257 | 1.6476 | 5.8195
168 | 34 | 3 | 1310.9188 | 37.886 |  |  | 0 | -6.7199 | 0.93301 | 2.9418 | 13.5724
169 | 36 | 3 | 1388.0316 | 38.0212 |  |  | 0 | -6.7199 | 0.81572 | 2.572 | 11.1001
170 | 37.4231 | 3 | 1442.9023 | 38.1565 |  |  | 0 | -6.7199 | 0.7081 | 2.2326 | 8.8054
171 | 38 | 3 | 1465.1445 | 38.2574 |  |  | 0 | -6.7199 | 0.38272 | 1.2067 | 2.1615
172 | 36.5892 | 3 | 1410.7504 | 38.3624 |  |  | -54.7079 | 47.988 | 0 | 0 | -5.0713
173 | 32.6031 | 3 | 1257.06 | 38.4548 |  |  | -17.6955 | 10.9755 | 0 | 0 | -4.4468
174 | 28 | 3 | 1079.5802 | 38.5988 |  |  | -20.111 | 13.3911 | 0 | 0 | -3.7564
175 | 26 | 2 | 1601.907 | 38.6918 |  |  | 0 | -6.7199 | 0.34704 | 1.0942 | 0.84167
176 | 26 | 2 | 1601.907 | 38.8113 |  |  | -21.5152 | 14.7953 | 0.30368 | 0.95749 | -0.057833
177 | 25 | 2 | 1540.2952 | 38.9309 |  |  | 0 | -6.7199 | 0.42754 | 1.348 | 2.7732
178 | 27 | 2 | 1663.5188 | 39.0268 |  |  | 0 | -6.7199 | 0.90555 | 2.8552 | 11.975
179 | 29 | 2 | 1786.7425 | 39.1067 |  |  | 0 | -6.7199 | 0.62641 | 1.9751 | 5.7841
180 | 29 | 2 | 1786.7425 | 39.2163 |  |  | 0 | -6.7199 | 0.41422 | 1.306 | 1.3803
181 | 29 | 2 | 1786.7425 | 39.3773 |  |  | 0 | -6.7199 | 0.48396 | 1.5259 | 2.8365
182 | 29 | 2 | 1786.7425 | 39.4996 |  |  | 0 | -6.7199 | 0.41523 | 1.3092 | 1.4046
183 | 28.2294 | 2 | 1739.2644 | 39.6606 |  |  | -28.367 | 21.6471 | 0.21741 | 0.68549 | -2.5139
184 | 26.2327 | 2 | 1616.2445 | 39.7692 |  |  | -31.0064 | 24.2865 | 0 | 0 | -4.8727
185 | 23.8054 | 2 | 1466.6937 | 39.9008 |  |  | -20.6628 | 13.9429 | 0 | 0 | -5.3053
186 | 21 | 2 | 1293.848 | 40.0033 |  |  | -50.5224 | 43.8024 | 0 | 0 | -3.2329
187 | 19.5017 | 2 | 1201.5381 | 40.1237 |  |  | -7.3663 | 0.64636 | 0.12611 | 0.39764 | -1.9865
188 | 18 | 2 | 1109.0126 | 40.2351 |  |  | -44.6959 | 37.976 | 0.17345 | 0.54688 | -0.66098
189 | 16.7531 | 2 | 1032.1858 | 40.3203 |  |  | -9.0513 | 2.3314 | 0.051384 | 0.16202 | -2.815
190 | 14.2529 | 2 | 878.1469 | 40.409 |  |  | -40.156 | 33.4361 | 0.051985 | 0.16391 | -2.1981
191 | 13 | 2 | 800.9535 | 40.4573 |  |  | 0 | -6.7199 | 0.079021 | 0.24915 | 0.049091
192 | 13 | 2 | 800.9535 | 40.4942 |  |  | 0 | -6.7199 | 0.079016 | 0.24914 | 1.3908
193 | 13 | 2 | 800.9535 | 40.5426 |  |  | 0 | -6.7199 | 0.079011 | 0.24912 | -0.29431
194 | 12 | 2 | 800 | 40.5796 |  |  | 0 | -6.7199 | 0.079006 | 0.24911 | -0.21439
195 | 12 | 2 | 800 | 40.6165 |  |  | 0 | -6.7199 | 0.079002 | 0.24909 | 1.0888
196 | 12 | 2 | 800 | 40.6649 |  |  | 0 | -6.7199 | 0.078996 | 0.24907 | 0.80611
197 | 12 | 2 | 800 | 40.6966 |  |  | 0 | -6.7199 | 0.078992 | 0.24906 | 0.6825
198 | 12 | 2 | 800 | 40.7249 |  |  | 0 | -6.7199 | 0.078989 | 0.24905 | 1.4596
199 | 12.7156 | 2 | 800 | 40.7733 |  |  | 0 | -6.7199 | 0.078983 | 0.24903 | 2.025
200 | 13 | 2 | 800.9535 | 40.8089 |  |  | 0 | -6.7199 | 0.078978 | 0.24902 | 0.76088
201 | 13 | 2 | 800.9535 | 40.8372 |  |  | 0 | -6.7199 | 0.078975 | 0.24901 | 1.7988
202 | 14 | 2 | 862.5653 | 40.8748 |  |  | 0 | -6.7199 | 0.31236 | 0.98488 | 2.9146
203 | 15 | 2 | 924.1771 | 40.8798 |  |  | 0 | -6.7199 | 0.37055 | 1.1684 | 3.8401
204 | 17.2646 | 2 | 1063.7025 | 40.8915 |  |  | 0 | -6.7199 | 0.65619 | 2.069 | 8.8965
205 | 21 | 2 | 1293.848 | 40.9373 |  |  | 0 | -6.7199 | 0.82651 | 2.606 | 11.5912
206 | 24 | 2 | 1478.6834 | 41.0209 |  |  | 0 | -6.7199 | 0.82203 | 2.5919 | 10.9714
207 | 27 | 2 | 1663.5188 | 41.0922 |  |  | 0 | -6.7199 | 0.99579 | 3.1397 | 13.7986
208 | 30 | 2 | 1848.3543 | 41.214 |  |  | 0 | -6.7199 | 0.94123 | 2.9677 | 11.9724
209 | 31.7853 | 2 | 1958.3472 | 41.3066 |  |  | 0 | -6.7199 | 0.8773 | 2.7661 | 10.1605
210 | 34 | 3 | 1310.9188 | 41.4096 |  |  | 0 | -6.7199 | 1.0401 | 3.2795 | 15.6398
211 | 37 | 3 | 1426.5881 | 41.5808 |  |  | 0 | -6.7199 | 1.1113 | 3.5039 | 16.753
212 | 39 | 3 | 1503.701 | 41.7359 |  |  | 0 | -6.7199 | 0.74821 | 2.3591 | 9.4282
213 | 40 | 3 | 1542.2574 | 41.8313 |  |  | 0 | -6.7199 | 0.88077 | 2.7771 | 11.9347
214 | 41.7968 | 3 | 1611.5361 | 41.8977 |  |  | 0 | -6.7199 | 0.73521 | 2.3181 | 8.7753
215 | 42.0147 | 3 | 1619.9374 | 42.0274 |  |  | 0 | -6.7199 | 0.73137 | 2.306 | 8.6666
216 | 44 | 4 | 1250.4189 | 42.1571 |  |  | 0 | -6.7199 | 1.1323 | 3.5701 | 17.4766
217 | 46 | 4 | 1307.2561 | 42.3283 |  |  | 0 | -6.7199 | 1.0664 | 3.3623 | 16.1508
218 | 48 | 4 | 1364.0933 | 42.4927 |  |  | 0 | -6.7199 | 1.1227 | 3.5398 | 17.109
219 | 50 | 4 | 1420.9305 | 42.6718 |  |  | 0 | -6.7199 | 1.2697 | 4.0034 | 19.7882
220 | 52 | 4 | 1477.7677 | 42.8483 |  |  | 0 | -6.7199 | 0.9252 | 2.9171 | 13.0216
221 | 52.3697 | 5 | 1207.4033 | 42.9658 |  |  | 0 | -6.7199 | 0.63832 | 2.0126 | 8.1984
222 | 53 | 5 | 1221.9348 | 43.1495 |  |  | 0 | -6.7199 | 0.57667 | 1.8182 | 6.957
223 | 53 | 5 | 1221.9348 | 43.3111 |  |  | 0 | -6.7199 | 0.70297 | 2.2165 | 9.4119
224 | 54 | 5 | 1244.9902 | 43.482 |  |  | 0 | -6.7199 | 0.68541 | 2.1611 | 9.0106
225 | 54 | 5 | 1244.9902 | 43.6682 |  |  | 0 | -6.7199 | 0.69259 | 2.1837 | 9.1513
226 | 55 | 5 | 1268.0456 | 43.8544 |  |  | 0 | -6.7199 | 0.714 | 2.2512 | 9.5043
227 | 55 | 5 | 1268.0456 | 44.0297 |  |  | 0 | -6.7199 | 0.68613 | 2.1634 | 8.9637
228 | 56 | 5 | 1291.101 | 44.2158 |  |  | 0 | -6.7199 | 0.81051 | 2.5556 | 11.3144
229 | 56 | 5 | 1291.101 | 44.3893 |  |  | 0 | -6.7199 | 0.41131 | 1.2969 | 3.4622
230 | 56 | 5 | 1291.101 | 44.5404 |  |  | 0 | -6.7199 | 0.76177 | 2.4019 | 10.3735
231 | 57 | 5 | 1314.1563 | 44.7139 |  |  | 0 | -6.7199 | 0.91637 | 2.8893 | 13.2987
232 | 57 | 5 | 1314.1563 | 44.8999 |  |  | -51.1463 | 44.4264 | 0.10528 | 0.33196 | -2.8505
233 | 55 | 4 | 1563.0236 | 45.0476 |  |  | -26.0412 | 19.3213 | 0 | 0 | -3.848
234 | 54 | 4 | 1534.605 | 45.2027 |  |  | -12.6175 | 5.8976 | 0 | 0 | -5.5947
235 | 51 | 4 | 1449.3491 | 45.2878 |  |  | -15.4118 | 8.6918 | 0 | 0 | -5.2324
236 | 49 | 4 | 1392.5119 | 45.4565 |  |  | 0 | -6.7199 | 0.29063 | 0.91635 | 0.63586
237 | 49 | 4 | 1392.5119 | 45.6251 |  |  | 0 | -6.7199 | 0.37646 | 1.187 | 2.3876
238 | 48 | 4 | 1364.0933 | 45.7937 |  |  | -18.6713 | 11.9514 | 0.21077 | 0.66456 | -0.88196
239 | 47.2032 | 4 | 1341.449 | 45.9403 |  |  | -26.4544 | 19.7344 | 0.10937 | 0.34483 | -2.8754
240 | 45 | 4 | 1278.8375 | 46.0995 |  |  | -21.725 | 15.0051 | 0 | 0 | -4.5337
241 | 42 | 4 | 1193.5816 | 46.2378 |  |  | -22.179 | 15.4591 | 0 | 0 | -4.1963
242 | 39.4954 | 3 | 1522.8034 | 46.3718 |  |  | -9.1194 | 2.3995 | 0 | 0 | -5.544
243 | 37 | 3 | 1426.5881 | 46.4802 |  |  | -18.4857 | 11.7658 | 0 | 0 | -5.1372
244 | 35.0846 | 3 | 1352.7357 | 46.6062 |  |  | -25.6038 | 18.8839 | 0 | 0 | -4.8324
245 | 31.2731 | 3 | 1205.7781 | 46.6911 |  |  | -18.2597 | 11.5398 | 0 | 0 | -4.2441
246 | 28.736 | 3 | 1107.9558 | 46.7522 |  |  | -19.8519 | 13.132 | 0 | 0 | -3.8648
247 | 26 | 2 | 1601.907 | 46.794 |  |  | -19.4957 | 12.7758 | 0 | 0 | -5.8873
248 | 23 | 2 | 1417.0716 | 46.8743 |  |  | -10.9711 | 4.2512 | 0 | 0 | -4.9591
249 | 21.5413 | 2 | 1327.1997 | 46.9234 |  |  | -17.3846 | 10.6646 | 0.22484 | 0.70892 | -0.43295
250 | 21 | 2 | 1293.848 | 47.0091 |  |  | 0 | -6.7199 | 0.26876 | 0.8474 | 0.59572
251 | 20.3332 | 2 | 1252.7647 | 47.0949 |  |  | -7.3663 | 0.64636 | 0.12913 | 0.40713 | -2.0862
252 | 18.3417 | 2 | 1130.0675 | 47.1864 |  |  | -18.2385 | 11.5185 | 0.05844 | 0.18426 | -3.0264
253 | 17 | 2 | 1047.4008 | 47.2314 |  |  | 0 | -6.7199 | 0.18502 | 0.58337 | -0.15556
254 | 17 | 2 | 1047.4008 | 47.2763 |  |  | 0 | -6.7199 | 0.28743 | 0.90627 | 1.8711
255 | 17 | 2 | 1047.4008 | 47.3326 |  |  | 0 | -6.7199 | 0.18578 | 0.58576 | -0.13986
256 | 16 | 2 | 985.7889 | 47.3775 |  |  | -22.723 | 16.0031 | 0.15374 | 0.48475 | -0.55004
257 | 15 | 2 | 924.1771 | 47.4111 |  |  | -23.289 | 16.569 | 0.11104 | 0.3501 | -1.1685
258 | 14 | 2 | 862.5653 | 47.4389 |  |  | 0 | -6.7199 | 0.26116 | 0.82343 | 1.9673
259 | 16 | 2 | 985.7889 | 47.4577 |  |  | 0 | -6.7199 | 0.49318 | 1.555 | 6.0387
260 | 18 | 2 | 1109.0126 | 47.4556 |  |  | 0 | -6.7199 | 0.56612 | 1.785 | 7.1045
261 | 21 | 2 | 1293.848 | 47.4578 |  |  | 0 | -6.7199 | 0.7739 | 2.4401 | 10.6228
262 | 24 | 2 | 1478.6834 | 47.53 |  |  | 0 | -6.7199 | 0.8231 | 2.5952 | 11.0494
263 | 27 | 2 | 1663.5188 | 47.5845 |  |  | 0 | -6.7199 | 1.0373 | 3.2707 | 14.6898
264 | 31 | 2 | 1909.9661 | 47.6607 |  |  | 0 | -6.7199 | 1.3961 | 4.402 | 20.918
265 | 35 | 2 | 2156.4133 | 47.7816 |  |  | 0 | -6.7199 | 1.2685 | 3.9996 | 17.2286
266 | 37.3446 | 3 | 1439.8764 | 47.8948 |  |  | 0 | -6.7199 | 1.1034 | 3.479 | 16.6244
267 | 40.3379 | 3 | 1555.2868 | 48.0193 |  |  | 0 | -6.7199 | 1.1189 | 3.5279 | 16.6331
268 | 42 | 3 | 1619.3703 | 48.1515 |  |  | 0 | -6.7199 | 0.93493 | 2.9478 | 12.8109
269 | 44 | 4 | 1250.4189 | 48.2521 |  |  | 0 | -6.7199 | 1.0866 | 3.426 | 16.6696
270 | 46 | 4 | 1307.2561 | 48.3957 |  |  | 0 | -6.7199 | 1.0141 | 3.1976 | 15.207
271 | 47 | 4 | 1335.6747 | 48.5672 |  |  | 0 | -6.7199 | 0.37385 | 1.1787 | 2.5756
272 | 46 | 4 | 1307.2561 | 48.6798 |  |  | 0 | -6.7199 | 0.26602 | 0.83876 | 0.49981
273 | 46 | 4 | 1307.2561 | 48.7902 |  |  | 0 | -6.7199 | 0.38114 | 1.2017 | 2.83
274 | 44.7087 | 3 | 1723.8065 | 48.9062 |  |  | -45.6193 | 38.8994 | 0 | 0 | -6.4329
275 | 42 | 3 | 1619.3703 | 48.9944 |  |  | -21.9615 | 15.2416 | 0 | 0 | -5.9642
276 | 39 | 3 | 1503.701 | 49.0994 |  |  | -22.7427 | 16.0228 | 0 | 0 | -5.4623
277 | 35 | 3 | 1349.4752 | 49.1989 |  |  | -17.6031 | 10.8831 | 0 | 0 | -4.8191
278 | 32 | 3 | 1233.8059 | 49.2889 |  |  | -19.2368 | 12.5169 | 0 | 0 | -4.3546
279 | 27.471 | 2 | 1692.5398 | 49.3961 |  |  | -15.3768 | 8.6569 | 0 | 0 | -6.2909
280 | 23 | 2 | 1417.0716 | 49.539 |  |  | -26.1701 | 19.4502 | 0 | 0 | -5.0975
281 | 20 | 2 | 1232.2362 | 49.6126 |  |  | 0 | -6.7199 | 0.24356 | 0.76795 | 0.342
282 | 22 | 2 | 1355.4598 | 49.7205 |  |  | 0 | -6.7199 | 0.77891 | 2.4559 | 10.5682
283 | 25 | 2 | 1540.2952 | 49.8197 |  |  | 0 | -6.7199 | 0.94938 | 2.9934 | 13.3702
284 | 29 | 2 | 1786.7425 | 49.877 |  |  | 0 | -6.7199 | 1.3162 | 4.1499 | 19.8104
285 | 33.2179 | 2 | 2046.6146 | 49.9732 |  |  | 0 | -6.7199 | 1.2873 | 4.0588 | 18.1842
286 | 36 | 2 | 2218.0251 | 50.0703 |  |  | 0 | -6.7199 | 1.2681 | 3.9982 | 16.9192
287 | 39 | 3 | 1503.701 | 50.1825 |  |  | 0 | -6.7199 | 1.1562 | 3.6455 | 17.5096
288 | 42 | 3 | 1619.3703 | 50.2998 |  |  | 0 | -6.7199 | 1.785 | 5.6282 | 29.2258
289 | 46.8122 | 3 | 1804.9121 | 50.4107 |  |  | 0 | -6.7199 | 1.3815 | 4.3559 | 21.041
290 | 47.1912 | 4 | 1341.1096 | 50.6374 |  |  | 0 | -6.7199 | 0.62411 | 1.9678 | 7.5752
291 | 49 | 4 | 1392.5119 | 50.7873 |  |  | 0 | -6.7199 | 1.1656 | 3.6752 | 17.9354
292 | 50 | 4 | 1420.9305 | 50.9749 |  |  | 0 | -6.7199 | 0.46091 | 1.4532 | 4.0344
293 | 48.8385 | 4 | 1387.9212 | 51.1342 |  |  | -13.5349 | 6.815 | 0 | 0 | -4.9768
294 | 47 | 4 | 1335.6747 | 51.2673 |  |  | -21.3864 | 14.6665 | 0.2048 | 0.64572 | -0.84517
295 | 47 | 4 | 1335.6747 | 51.3874 |  |  | 0 | -6.7199 | 0.52537 | 1.6565 | 5.6382
296 | 47 | 4 | 1335.6747 | 51.5343 |  |  | 0 | -6.7199 | 0.51038 | 1.6092 | 5.3403
297 | 47 | 4 | 1335.6747 | 51.6616 |  |  | -46.8093 | 40.0894 | 0.27168 | 0.8566 | 0.52527
298 | 46 | 4 | 1307.2561 | 51.7728 |  |  | 0 | -6.7199 | 0.45346 | 1.4298 | 4.3031
299 | 47 | 4 | 1335.6747 | 51.8749 |  |  | 0 | -6.7199 | 0.70326 | 2.2174 | 9.1604
300 | 47 | 4 | 1335.6747 | 52.0084 |  |  | 0 | -6.7199 | 0.45144 | 1.4234 | 4.1639
301 | 47 | 4 | 1335.6747 | 52.119 |  |  | 0 | -6.7199 | 0.27771 | 0.87563 | 0.6517
302 | 46 | 4 | 1307.2561 | 52.2303 |  |  | 0 | -6.7199 | 0.28059 | 0.88469 | 0.82201
303 | 46 | 4 | 1307.2561 | 52.3392 |  |  | 0 | -6.7199 | 0.40203 | 1.2676 | 3.2763
304 | 45 | 4 | 1278.8375 | 52.4447 |  |  | -22.468 | 15.7481 | 0 | 0 | -4.5337
305 | 43 | 4 | 1222.0002 | 52.5205 |  |  | -17.4089 | 10.689 | 0 | 0 | -4.3079
306 | 42 | 4 | 1193.5816 | 52.6144 |  |  | 0 | -6.7199 | 0.22668 | 0.71472 | 0.16827
307 | 41 | 3 | 1580.8138 | 52.6994 |  |  | -22.6715 | 15.9516 | 0 | 0 | -5.0833
308 | 39 | 3 | 1503.701 | 52.7618 |  |  | -33.8588 | 27.1389 | 0.15175 | 0.47848 | -2.6517
309 | 39 | 3 | 1503.701 | 52.8511 |  |  | 0 | -6.7199 | 0.71775 | 2.2631 | 8.9177
310 | 40 | 3 | 1542.2574 | 52.8789 |  |  | 0 | -6.7199 | 0.47091 | 1.4848 | 3.7809
311 | 39 | 3 | 1503.701 | 52.9155 |  |  | -32.5276 | 25.8077 | 0.16076 | 0.50688 | -2.4623
312 | 38 | 3 | 1465.1445 | 52.9656 |  |  | -52.2759 | 45.556 | 0.25853 | 0.81513 | -0.26425
313 | 37 | 3 | 1426.5881 | 52.9895 |  |  | -50.9917 | 44.2718 | 0.22051 | 0.69526 | -0.88613
314 | 36 | 3 | 1388.0316 | 53.0551 |  |  | -21.9388 | 15.2188 | 0.21538 | 0.6791 | -0.82977
315 | 35 | 3 | 1349.4752 | 53.1275 |  |  | -37.9141 | 31.1941 | 0.14642 | 0.46168 | -2.0892
316 | 33.3317 | 2 | 2053.6254 | 53.2007 |  |  | -8.935 | 2.2151 | 0 | 0 | -4.1154
317 | 32 | 2 | 1971.5779 | 53.2525 |  |  | -1.2231 | -5.4969 | 0.34643 | 1.0923 | -0.82728
318 | 31 | 2 | 1909.9661 | 53.3668 |  |  | -9.3677 | 2.6477 | 0 | 0 | -5.4219
319 | 28.0332 | 2 | 1727.1764 | 53.4697 |  |  | -5.7811 | -0.93885 | 0 | 0 | -6.4483
320 | 26 | 2 | 1601.907 | 53.5151 |  |  | -12.3731 | 5.6532 | 0.19743 | 0.62249 | -2.1358
321 | 25 | 2 | 1540.2952 | 53.5807 |  |  | -58.0836 | 51.3637 | 0.27617 | 0.87077 | -0.21652
322 | 24.053 | 2 | 1481.9513 | 53.5986 |  |  | 0 | -6.7199 | 0.27668 | 0.87238 | 0.044899
323 | 24 | 2 | 1478.6834 | 53.6293 |  |  | 0 | -6.7199 | 0.38021 | 1.1988 | 2.1878
324 | 24 | 2 | 1478.6834 | 53.6716 |  |  | 0 | -6.7199 | 0.35366 | 1.1151 | 1.6439
325 | 24 | 2 | 1478.6834 | 53.6937 |  |  | 0 | -6.7199 | 0.38586 | 1.2166 | 2.3039
326 | 24 | 2 | 1478.6834 | 53.7359 |  |  | 0 | -6.7199 | 0.27793 | 0.87632 | 0.085683
327 | 23 | 2 | 1417.0716 | 53.7667 |  |  | -70.2086 | 63.4887 | 0.25404 | 0.80097 | -0.14911
328 | 22.1223 | 2 | 1362.9958 | 53.7995 |  |  | -17.849 | 11.129 | 0.24148 | 0.7614 | -0.18517
329 | 21.1318 | 2 | 1301.9669 | 53.8693 |  |  | -0.37961 | -6.3403 | 0.10432 | 0.32893 | -2.7523
330 | 19 | 2 | 1170.6244 | 53.9297 |  |  | 0 | -6.7199 | 0 | 0 | -4.1067
331 | 17 | 2 | 1047.4008 | 53.9659 |  |  | -42.2204 | 35.5005 | 0.1306 | 0.41179 | -1.2035
332 | 16.1632 | 2 | 995.8445 | 54.0198 |  |  | 0 | -6.7199 | 0.21669 | 0.68322 | 0.69327
333 | 16 | 2 | 985.7889 | 54.0712 |  |  | 0 | -6.7199 | 0.16427 | 0.51793 | -0.30589
334 | 15 | 2 | 924.1771 | 54.1081 |  |  | 0 | -6.7199 | 0.15146 | 0.47754 | -0.33854
335 | 15 | 2 | 924.1771 | 54.1403 |  |  | 0 | -6.7199 | 0.25812 | 0.81385 | 1.7438
336 | 15 | 2 | 924.1771 | 54.184 |  |  | 0 | -6.7199 | 0.14918 | 0.47037 | -0.3829
337 | 14 | 2 | 862.5653 | 54.2162 |  |  | 0 | -6.7199 | 0.15165 | 0.47814 | -0.11848
338 | 14 | 2 | 862.5653 | 54.2396 |  |  | 0 | -6.7199 | 0.20068 | 0.63276 | 0.83369
339 | 14 | 2 | 862.5653 | 54.2543 |  |  | 0 | -6.7199 | 0.29353 | 0.9255 | 2.6183
340 | 16 | 2 | 985.7889 | 54.2718 |  |  | 0 | -6.7199 | 0.52905 | 1.6681 | 6.7551
341 | 19 | 2 | 1170.6244 | 54.2642 |  |  | 0 | -6.7199 | 0.77682 | 2.4493 | 11.0245
342 | 22.737 | 2 | 1400.8677 | 54.2833 |  |  | 0 | -6.7199 | 0.74325 | 2.3435 | 9.7699
343 | 24 | 2 | 1478.6834 | 54.33 |  |  | 0 | -6.7199 | 0.48013 | 1.5138 | 4.232
344 | 25 | 2 | 1540.2952 | 54.3641 |  |  | 0 | -6.7199 | 0.57594 | 1.8159 | 5.9412
345 | 26 | 2 | 1601.907 | 54.3568 |  |  | 0 | -6.7199 | 0.47756 | 1.5058 | 3.6856
346 | 26 | 2 | 1601.907 | 54.4105 |  |  | 0 | -6.7199 | 0.38251 | 1.2061 | 1.7265
347 | 26 | 2 | 1601.907 | 54.4581 |  |  | 0 | -6.7199 | 0.37914 | 1.1954 | 1.6572
348 | 26 | 2 | 1601.907 | 54.4968 |  |  | 0 | -6.7199 | 0.48762 | 1.5375 | 3.8934
349 | 27 | 2 | 1663.5188 | 54.5546 |  |  | 0 | -6.7199 | 0.5865 | 1.8492 | 5.6657
350 | 27.6384 | 2 | 1702.8535 | 54.6368 |  |  | 0 | -6.7199 | 0.51199 | 1.6143 | 3.9652
351 | 28 | 2 | 1725.1307 | 54.7102 |  |  | 0 | -6.7199 | 0.45545 | 1.436 | 2.6954
352 | 28 | 2 | 1725.1307 | 54.7502 |  |  | 0 | -6.7199 | 0.45691 | 1.4406 | 2.726
353 | 28 | 2 | 1725.1307 | 54.7902 |  |  | 0 | -6.7199 | 0.31474 | 0.99236 | -0.23928
354 | 27 | 2 | 1663.5188 | 54.8333 |  |  | 0 | -6.7199 | 0.30689 | 0.96762 | -0.11627
355 | 27 | 2 | 1663.5188 | 54.9139 |  |  | 0 | -6.7199 | 0.41661 | 1.3136 | 2.1676
356 | 27 | 2 | 1663.5188 | 54.9684 |  |  | 0 | -6.7199 | 0.51402 | 1.6207 | 4.1808
357 | 28 | 2 | 1725.1307 | 55.0377 |  |  | 0 | -6.7199 | 0.5657 | 1.7837 | 4.9797
358 | 28 | 2 | 1725.1307 | 55.0695 |  |  | 0 | -6.7199 | 0.33856 | 1.0675 | 0.26251
359 | 27 | 2 | 1663.5188 | 55.1127 |  |  | -28.9422 | 22.2223 | 0 | 0 | -3.4637
360 | 25 | 2 | 1540.2952 | 55.1393 |  |  | -36.3844 | 29.6645 | 0.18934 | 0.59699 | -2.0103
361 | 24 | 2 | 1478.6834 | 55.1698 |  |  | -15.9963 | 9.2763 | 0.154 | 0.48558 | -2.473
362 | 22 | 2 | 1355.4598 | 55.2063 |  |  | 0 | -6.7199 | 0.10105 | 0.31863 | -3.0372
363 | 21 | 2 | 1293.848 | 55.269 |  |  | -17.7681 | 11.0482 | 0.1979 | 0.62397 | -0.788
364 | 20 | 2 | 1232.2362 | 55.3296 |  |  | 0 | -6.7199 | 0.22733 | 0.71677 | 0.052427
365 | 20 | 2 | 1232.2362 | 55.3971 |  |  | 0 | -6.7199 | 0.29146 | 0.91898 | 1.3477
366 | 20 | 2 | 1232.2362 | 55.4559 |  |  | 0 | -6.7199 | 0.38981 | 1.2291 | 3.3184
367 | 21 | 2 | 1293.848 | 55.5222 |  |  | 0 | -6.7199 | 0.35392 | 1.1159 | 2.3799
368 | 21 | 2 | 1293.848 | 55.6011 |  |  | 0 | -6.7199 | 0.4747 | 1.4967 | 4.8008
369 | 23 | 2 | 1417.0716 | 55.6365 |  |  | 0 | -6.7199 | 0.51369 | 1.6197 | 5.1514
370 | 23 | 2 | 1417.0716 | 55.6297 |  |  | 0 | -6.7199 | 0.41034 | 1.2938 | 3.061
371 | 24 | 2 | 1478.6834 | 55.675 |  |  | 0 | -6.7199 | 0.39185 | 1.2355 | 2.4432
372 | 23 | 2 | 1417.0716 | 55.7173 |  |  | -62.4208 | 55.7009 | 0.23441 | 0.7391 | -0.53768
373 | 22 | 2 | 1355.4598 | 55.7569 |  |  | -3.451 | -3.2689 | 0.12524 | 0.39489 | -2.5323
374 | 19.6112 | 2 | 1208.2819 | 55.8324 |  |  | -13.7118 | 6.9919 | 0 | 0 | -4.254
375 | 16 | 2 | 985.7889 | 55.8968 |  |  | -4.8532 | -1.8668 | 0 | 0 | -3.4034
376 | 12 | 2 | 800 | 55.9305 |  |  | -45.5736 | 38.8537 | 0.077218 | 0.24347 | -2.1803
377 | 11 | 0 | 800 | 55.9563 |  |  | 0 | -6.7199 | 0.077215 | 0.24346 | 0.041888
378 | 10 | 0 | 800 | 55.9797 |  |  | 0 | -6.7199 | 0.077212 | 0.24345 | 0.041888
379 | 8 | 0 | 800 | 55.9799 |  |  | 0 | -6.7199 | 0.077212 | 0.24345 | 0.041888
380 | 8 | 0 | 800 | 56.0032 |  |  | 0 | -6.7199 | 0.07721 | 0.24344 | 0.041888
381 | 7 | 0 | 800 | 56.0411 |  |  | 0 | -6.7199 | 0.077205 | 0.24343 | 0.041888
382 | 6 | 0 | 800 | 56.0746 |  |  | 0 | -6.7199 | 0.077202 | 0.24342 | 0.041888
383 | 4.7031 | 0 | 800 | 56.1081 |  |  | 0 | -6.7199 | 0.077198 | 0.2434 | 0.041888
384 | 3 | 0 | 800 | 56.1416 |  |  | 0 | -6.7199 | 0.077194 | 0.24339 | 0.041888
385 | 1 | 0 | 800 | 56.1718 |  |  | 0 | -6.7199 | 0.077191 | 0.24338 | 0.041888
386 | 0 | 0 | 800 | 56.1925 |  |  | 0 | -6.7199 | 0.077188 | 0.24337 | 0.57932
387 | 0 | 0 | 0 | 56.2158 |  |  | 0 | -3.1029 | 0 | 0 | 0.53743
388 | 0 | 0 | 0 | 56.2506 |  |  | 0 | -3.1029 | 0 | 0 | 0
389 | 0 | 0 | 0 | 56.2687 |  |  | 0 | -3.1029 | 0 | 0 | 0
390 | 0 | 0 | 0 | 56.2806 |  |  | 0 | -3.1029 | 0 | 0 | 0
391 | 0 | 0 | 0 | 56.2925 |  |  | 0 | -3.1029 | 0 | 0 | 0.53743
392 | 0 | 0 | 800 | 56.3072 |  |  | 0 | -6.7199 | 0.077175 | 0.24333 | 0.57932
393 | 1 | 0 | 800 | 56.342 |  |  | 0 | -6.7199 | 0.077172 | 0.24332 | 0.041888
394 | 4 | 1 | 800 | 56.3309 |  |  | 0 | -6.7199 | 0.077173 | 0.24333 | 1.8444
395 | 6.173 | 1 | 800 | 56.3026 |  |  | 0 | -6.7199 | 0.077176 | 0.24334 | 2.1729
396 | 9 | 1 | 1071.9277 | 56.2915 |  |  | 0 | -6.7199 | 0.53022 | 1.6718 | 6.567
397 | 14 | 1 | 1667.4432 | 56.2841 |  |  | 0 | -6.7199 | 0.78883 | 2.4872 | 9.7837
398 | 17.2869 | 1 | 2058.9189 | 56.2991 |  |  | 0 | -6.7199 | 0.90223 | 2.8447 | 10.3608
399 | 22 | 2 | 1355.4598 | 56.2836 |  |  | 0 | -6.7199 | 1.017 | 3.2065 | 15.22
400 | 25 | 2 | 1540.2952 | 56.3139 |  |  | 0 | -6.7199 | 0.56473 | 1.7806 | 5.7308
401 | 25 | 2 | 1540.2952 | 56.298 |  |  | 0 | -6.7199 | 0.36938 | 1.1646 | 1.7345
402 | 25 | 2 | 1540.2952 | 56.3141 |  |  | -13.1427 | 6.4228 | 0.24863 | 0.78394 | -0.76455
403 | 23 | 2 | 1417.0716 | 56.3389 |  |  | -10.4101 | 3.6901 | 0 | 0 | -5.0975
404 | 21 | 2 | 1293.848 | 56.3696 |  |  | -12.4605 | 5.7405 | 0.13004 | 0.41002 | -2.1711
405 | 20 | 2 | 1232.2362 | 56.4429 |  |  | -14.5119 | 7.792 | 0.20946 | 0.66043 | -0.30227
406 | 18.9331 | 2 | 1166.5029 | 56.5103 |  |  | -12.2655 | 5.5455 | 0.087258 | 0.27513 | -2.528
407 | 17 | 2 | 1047.4008 | 56.5501 |  |  | -37.2859 | 30.5659 | 0.12831 | 0.40457 | -1.235
408 | 15.9432 | 2 | 982.2917 | 56.604 |  |  | -47.1514 | 40.4315 | 0.13412 | 0.42287 | -0.87768
409 | 14 | 2 | 862.5653 | 56.642 |  |  | -4.7471 | -1.9728 | 0.048192 | 0.15195 | -2.1377
410 | 13 | 2 | 800.9535 | 56.6257 |  |  | 0 | -6.7199 | 0.07714 | 0.24322 | 0.41484
411 | 13 | 2 | 800.9535 | 56.649 |  |  | 0 | -6.7199 | 0.077137 | 0.24321 | 0.74602
412 | 13 | 2 | 800.9535 | 56.6637 |  |  | 0 | -6.7199 | 0.077135 | 0.24321 | 2.0234
413 | 14 | 2 | 862.5653 | 56.6858 |  |  | 0 | -6.7199 | 0.25733 | 0.81136 | 1.9363
414 | 14 | 2 | 862.5653 | 56.6761 |  |  | 0 | -6.7199 | 0.23802 | 0.75049 | 1.5652
415 | 15 | 2 | 924.1771 | 56.7109 |  |  | 0 | -6.7199 | 0.35141 | 1.108 | 3.5536
416 | 16 | 2 | 985.7889 | 56.6984 |  |  | 0 | -6.7199 | 0.31645 | 0.99777 | 2.692
417 | 17 | 2 | 1047.4008 | 56.734 |  |  | 0 | -6.7199 | 0.4703 | 1.4829 | 5.4844
418 | 18.9454 | 2 | 1167.2625 | 56.7481 |  |  | 0 | -6.7199 | 0.36201 | 1.1414 | 2.9957
419 | 18 | 2 | 1109.0126 | 56.795 |  |  | -46.6969 | 39.977 | 0.14811 | 0.46699 | -1.0686
420 | 17 | 2 | 1047.4008 | 56.8489 |  |  | -27.7489 | 21.029 | 0.1869 | 0.58929 | -0.063649
421 | 16 | 2 | 985.7889 | 56.8971 |  |  | -32.0446 | 25.3246 | 0.1268 | 0.39981 | -1.0343
422 | 15 | 2 | 924.1771 | 56.9397 |  |  | 0 | -6.7199 | 0.24398 | 0.76928 | 1.4831
423 | 16 | 2 | 985.7889 | 56.9834 |  |  | 0 | -6.7199 | 0.29167 | 0.91964 | 2.2114
424 | 16 | 2 | 985.7889 | 57.0317 |  |  | 0 | -6.7199 | 0.32275 | 1.0176 | 2.8161
425 | 17.7968 | 2 | 1096.4939 | 57.0819 |  |  | 0 | -6.7199 | 0.47922 | 1.511 | 5.5188
426 | 20 | 2 | 1232.2362 | 57.096 |  |  | 0 | -6.7199 | 0.87613 | 2.7624 | 12.7989
427 | 25.8752 | 2 | 1594.2206 | 57.1516 |  |  | 0 | -6.7199 | 1.4152 | 4.4621 | 22.3432
428 | 30 | 2 | 1848.3543 | 57.1453 |  |  | 0 | -6.7199 | 0.99005 | 3.1216 | 13.1419
429 | 31.7968 | 3 | 1225.9718 | 57.197 |  |  | 0 | -6.7199 | 0.66188 | 2.0869 | 8.7006
430 | 33 | 3 | 1272.3623 | 57.2494 |  |  | 0 | -6.7199 | 0.52987 | 1.6707 | 5.9782
431 | 33 | 3 | 1272.3623 | 57.3242 |  |  | -20.1406 | 13.4207 | 0.20267 | 0.63903 | -0.59084
432 | 32 | 3 | 1233.8059 | 57.3917 |  |  | 0 | -6.7199 | 0.26056 | 0.82154 | 0.73216
433 | 32 | 3 | 1233.8059 | 57.4592 |  |  | 0 | -6.7199 | 0.24492 | 0.77222 | 0.41658
434 | 31 | 3 | 1195.2495 | 57.5267 |  |  | 0 | -6.7199 | 0.20985 | 0.66167 | -0.14575
435 | 31 | 3 | 1195.2495 | 57.5941 |  |  | 0 | -6.7199 | 0.32613 | 1.0283 | 2.1905
436 | 30 | 3 | 1156.693 | 57.653 |  |  | -67.7061 | 60.9861 | 0 | 0 | -4.0526
437 | 27.2334 | 3 | 1050.0227 | 57.698 |  |  | -6.1647 | -0.55524 | 0 | 0 | -3.6444
438 | 25 | 2 | 1540.2952 | 57.743 |  |  | -57.3525 | 50.6325 | 0 | 0 | -5.4061
439 | 21.263 | 2 | 1310.0519 | 57.77 |  |  | -41.3741 | 34.6541 | 0 | 0 | -4.6592
440 | 16 | 2 | 985.7889 | 57.8344 |  |  | 0 | -6.7199 | 0 | 0 | -3.4034
441 | 10.6865 | 1 | 1272.7979 | 57.8702 |  |  | 0 | -6.7199 | 0 | 0 | -4.5096
442 | 6.2032 | 0 | 800 | 57.9345 |  |  | 0 | -6.7199 | 0.076993 | 0.24276 | 0.2296
443 | 2 | 0 | 800 | 57.9647 |  |  | 0 | -6.7199 | 0.07699 | 0.24275 | 0.041888
444 | 0 | 0 | 800 | 57.995 |  |  | 0 | -6.7199 | 0.076987 | 0.24274 | 0.041888
445 | 0 | 0 | 800 | 58.0183 |  |  | 0 | -6.7199 | 0.076984 | 0.24273 | 0.57932
446 | 0 | 0 | 0 | 58.0531 |  |  | 0 | -3.1029 | 0 | 0 | 0.53743
447 | 0 | 0 | 0 | 58.0678 |  |  | 0 | -3.1029 | 0 | 0 | 0
448 | 0 | 0 | 0 | 58.0797 |  |  | 0 | -3.1029 | 0 | 0 | 0
449 | 0 | 0 | 0 | 58.1107 |  |  | 0 | -3.1029 | 0 | 0 | 0
450 | 0 | 0 | 0 | 58.1226 |  |  | 0 | -3.1029 | 0 | 0 | 0
451 | 0 | 0 | 0 | 58.1345 |  |  | 0 | -3.1029 | 0 | 0 | 0
452 | 0 | 0 | 0 | 58.1463 |  |  | 0 | -3.1029 | 0 | 0 | 0
453 | 0 | 0 | 0 | 58.1582 |  |  | 0 | -3.1029 | 0 | 0 | 0
454 | 0 | 0 | 0 | 58.17 |  |  | 0 | -3.1029 | 0 | 0 | 0
455 | 0 | 0 | 0 | 58.1819 |  |  | 0 | -3.1029 | 0 | 0 | 0
456 | 0 | 0 | 0 | 58.1938 |  |  | 0 | -3.1029 | 0 | 0 | 0
457 | 0 | 0 | 0 | 58.2056 |  |  | 0 | -3.1029 | 0 | 0 | 0
458 | 0 | 0 | 0 | 58.2175 |  |  | 0 | -3.1029 | 0 | 0 | 0
459 | 0 | 0 | 0 | 58.2294 |  |  | 0 | -3.1029 | 0 | 0 | 0
460 | 0 | 0 | 0 | 58.2412 |  |  | 0 | -3.1029 | 0 | 0 | 0
461 | 0 | 0 | 0 | 58.2531 |  |  | 0 | -3.1029 | 0 | 0 | 0
462 | 0 | 0 | 0 | 58.265 |  |  | 0 | -3.1029 | 0 | 0 | 0
463 | 0 | 0 | 0 | 58.2768 |  |  | 0 | -3.1029 | 0 | 0 | 0
464 | 0 | 0 | 0 | 58.2887 |  |  | 0 | -3.1029 | 0 | 0 | 0
465 | 0 | 0 | 0 | 58.3006 |  |  | 0 | -3.1029 | 0 | 0 | 0
466 | 0 | 0 | 0 | 58.3124 |  |  | 0 | -3.1029 | 0 | 0 | 0
467 | 0 | 0 | 0 | 58.3243 |  |  | 0 | -3.1029 | 0 | 0 | 0
468 | 0 | 0 | 0 | 58.3362 |  |  | 0 | -3.1029 | 0 | 0 | 0
469 | 0 | 0 | 0 | 58.348 |  |  | 0 | -3.1029 | 0 | 0 | 0
470 | 0 | 0 | 0 | 58.3599 |  |  | 0 | -3.1029 | 0 | 0 | 0
471 | 0 | 0 | 0 | 58.3718 |  |  | 0 | -3.1029 | 0 | 0 | 0
472 | 0 | 0 | 0 | 58.3836 |  |  | 0 | -3.1029 | 0 | 0 | 0
473 | 0 | 0 | 0 | 58.3955 |  |  | 0 | -3.1029 | 0 | 0 | 0
474 | 0 | 0 | 0 | 58.4074 |  |  | 0 | -3.1029 | 0 | 0 | 0
475 | 0 | 0 | 0 | 58.4192 |  |  | 0 | -3.1029 | 0 | 0 | 0
476 | 0 | 0 | 0 | 58.4311 |  |  | 0 | -3.1029 | 0 | 0 | 0
477 | 0 | 0 | 0 | 58.4429 |  |  | 0 | -3.1029 | 0 | 0 | 0
478 | 0 | 0 | 0 | 58.4548 |  |  | 0 | -3.1029 | 0 | 0 | 0
479 | 0 | 0 | 0 | 58.4667 |  |  | 0 | -3.1029 | 0 | 0 | 0
480 | 0 | 0 | 0 | 58.4785 |  |  | 0 | -3.1029 | 0 | 0 | 0
481 | 0 | 0 | 0 | 58.4904 |  |  | 0 | -3.1029 | 0 | 0 | 0
482 | 0 | 0 | 0 | 58.5023 |  |  | 0 | -3.1029 | 0 | 0 | 0
483 | 0 | 0 | 0 | 58.5266 |  |  | 0 | -3.1029 | 0 | 0 | 0
484 | 0 | 0 | 0 | 58.551 |  |  | 0 | -3.1029 | 0 | 0 | 0
485 | 0 | 0 | 0 | 58.5753 |  |  | 0 | -3.1029 | 0 | 0 | 0
486 | 0 | 0 | 0 | 58.5996 |  |  | 0 | -3.1029 | 0 | 0 | 0
487 | 0 | 0 | 0 | 58.624 |  |  | 0 | -3.1029 | 0 | 0 | 0
488 | 0 | 0 | 0 | 58.6483 |  |  | 0 | -3.1029 | 0 | 0 | 0
489 | 0 | 0 | 0 | 58.6726 |  |  | 0 | -3.1029 | 0 | 0 | 0
490 | 0 | 0 | 0 | 58.697 |  |  | 0 | -3.1029 | 0 | 0 | 0
491 | 0 | 0 | 0 | 58.7213 |  |  | 0 | -3.1029 | 0 | 0 | 0
492 | 0 | 0 | 0 | 58.7457 |  |  | 0 | -3.1029 | 0 | 0 | 0
493 | 0 | 0 | 0 | 58.77 |  |  | 0 | -3.1029 | 0 | 0 | 0
494 | 0 | 0 | 0 | 58.7943 |  |  | 0 | -3.1029 | 0 | 0 | 0
495 | 0 | 0 | 0 | 58.8187 |  |  | 0 | -3.1029 | 0 | 0 | 0
496 | 0 | 0 | 0 | 58.843 |  |  | 0 | -3.1029 | 0 | 0 | 0
497 | 0 | 0 | 0 | 58.8674 |  |  | 0 | -3.1029 | 0 | 0 | 0
498 | 0 | 0 | 0 | 58.8917 |  |  | 0 | -3.1029 | 0 | 0 | 0
499 | 0 | 0 | 0 | 58.916 |  |  | 0 | -3.1029 | 0 | 0 | 0
500 | 0 | 0 | 0 | 58.9404 |  |  | 0 | -3.1029 | 0 | 0 | 0
501 | 0 | 0 | 0 | 58.9647 |  |  | 0 | -3.1029 | 0 | 0 | 0
502 | 0 | 0 | 0 | 58.9891 |  |  | 0 | -3.1029 | 0 | 0 | 0
503 | 0 | 0 | 0 | 59.0134 |  |  | 0 | -3.1029 | 0 | 0 | 0
504 | 0 | 0 | 0 | 59.0377 |  |  | 0 | -3.1029 | 0 | 0 | 0
505 | 0 | 0 | 0 | 59.0621 |  |  | 0 | -3.1029 | 0 | 0 | 0
506 | 0 | 0 | 0 | 59.0864 |  |  | 0 | -3.1029 | 0 | 0 | 0
507 | 0 | 0 | 0 | 59.1108 |  |  | 0 | -3.1029 | 0 | 0 | 0
508 | 0 | 0 | 0 | 59.1351 |  |  | 0 | -3.1029 | 0 | 0 | 0
509 | 0 | 0 | 0 | 59.1657 |  |  | 0 | -3.1029 | 0 | 0 | 0
510 | 0 | 0 | 0 | 59.213 |  |  | 0 | -3.1029 | 0 | 0 | 0
511 | 0 | 0 | 0 | 59.2633 |  |  | 0 | -3.1029 | 0 | 0 | 0
512 | 1 | 0 | 0 | 59.2979 |  |  | 0 | -3.1029 | 0 | 0 | 0.53743
513 | 1 | 0 | 800 | 59.3452 |  |  | 0 | -6.7199 | 0.076837 | 0.24227 | 0.57932
514 | 5 | 1 | 800 | 59.3466 |  |  | 0 | -6.7199 | 0.076836 | 0.24227 | 3.8194
515 | 9.9847 | 1 | 1189.2135 | 59.3103 |  |  | 0 | -6.7199 | 0.6704 | 2.1138 | 8.9757
516 | 14.9847 | 1 | 1784.7289 | 59.26 |  |  | 0 | -6.7199 | 0.71104 | 2.2419 | 7.7514
517 | 17 | 1 | 2024.7524 | 59.261 |  |  | 0 | -6.7199 | 0.87481 | 2.7583 | 10.005
518 | 21.9567 | 2 | 1352.7899 | 59.3328 |  |  | 0 | -6.7199 | 0.80791 | 2.5473 | 11.2135
519 | 22 | 2 | 1355.4598 | 59.4085 |  |  | -49.3506 | 42.6307 | 0.19894 | 0.62726 | -0.9857
520 | 21 | 2 | 1293.848 | 59.4966 |  |  | -29.9601 | 23.2402 | 0.20801 | 0.65585 | -0.55174
521 | 20 | 2 | 1232.2362 | 59.5696 |  |  | -13.8964 | 7.1764 | 0.19712 | 0.62152 | -0.53202
522 | 19 | 2 | 1170.6244 | 59.6496 |  |  | -8.6624 | 1.9425 | 0.090234 | 0.28451 | -2.4642
523 | 17 | 2 | 1047.4008 | 59.7032 |  |  | -22.0249 | 15.305 | 0.094194 | 0.29699 | -1.9023
524 | 16 | 2 | 985.7889 | 59.7567 |  |  | -14.9008 | 8.1809 | 0.15637 | 0.49302 | -0.43284
525 | 14 | 2 | 862.5653 | 59.8061 |  |  | -13.7684 | 7.0485 | 0.0064718 | 0.020406 | -2.9506
526 | 9.1239 | 0 | 800 | 59.8388 |  |  | 0 | -6.7199 | 0.076782 | 0.24209 | 0.045175
527 | 6 | 0 | 800 | 59.8815 |  |  | 0 | -6.7199 | 0.076777 | 0.24208 | 0.041888
528 | 3 | 0 | 800 | 59.9241 |  |  | 0 | -6.7199 | 0.076773 | 0.24206 | 0.041888
529 | 1 | 0 | 800 | 59.9668 |  |  | 0 | -6.7199 | 0.076768 | 0.24205 | 0.041888
530 | 0 | 0 | 800 | 60.0128 |  |  | 0 | -6.7199 | 0.076763 | 0.24203 | 0.041888
531 | 0 | 0 | 800 | 60.0486 |  |  | 0 | -6.7199 | 0.076759 | 0.24202 | 0.041888
532 | 0 | 0 | 800 | 60.0959 |  |  | 0 | -6.7199 | 0.076754 | 0.242 | 0.041888
533 | 0 | 0 | 800 | 60.1202 |  |  | 0 | -6.7199 | 0.076751 | 0.242 | 0.041888
534 | 0 | 0 | 800 | 60.1474 |  |  | 0 | -6.7199 | 0.076748 | 0.24199 | 0.041888
535 | 1 | 0 | 800 | 60.1947 |  |  | 0 | -6.7199 | 0.076743 | 0.24197 | 0.041888
536 | 3 | 1 | 800 | 60.1961 |  |  | 0 | -6.7199 | 0.076743 | 0.24197 | 1.1396
537 | 5.7666 | 1 | 800 | 60.1974 |  |  | 0 | -6.7199 | 0.076742 | 0.24197 | 3.6867
538 | 11 | 1 | 1310.1339 | 60.1733 |  |  | 0 | -6.7199 | 0.80326 | 2.5327 | 11.241
539 | 17 | 1 | 2024.7524 | 60.138 |  |  | 0 | -6.7199 | 1.0135 | 3.1956 | 12.8617
540 | 21 | 2 | 1293.848 | 60.182 |  |  | 0 | -6.7199 | 0.84494 | 2.6641 | 12.0861
541 | 24 | 2 | 1478.6834 | 60.2184 |  |  | 0 | -6.7199 | 0.56481 | 1.7808 | 5.9955
542 | 24 | 2 | 1478.6834 | 60.2295 |  |  | 0 | -6.7199 | 0.38833 | 1.2244 | 2.4085
543 | 25 | 2 | 1540.2952 | 60.2842 |  |  | 0 | -6.7199 | 0.54211 | 1.7093 | 5.3053
544 | 25 | 2 | 1540.2952 | 60.2899 |  |  | -75.7342 | 63.8013 | 0.26012 | 0.82016 | -0.49148
545 | 23 | 2 | 1417.0716 | 60.3329 |  |  | -50.5224 | 43.8024 | 0 | 0 | -3.61
546 | 21 | 2 | 1293.848 | 60.3761 |  |  | -18.4454 | 11.7254 | 0 | 0 | -3.7733
547 | 19 | 2 | 1170.6244 | 60.4441 |  |  | -49.1914 | 42.4715 | 0.16422 | 0.51777 | -0.95641
548 | 18 | 2 | 1109.0126 | 60.5105 |  |  | -59.9968 | 53.2769 | 0.15664 | 0.4939 | -0.87505
549 | 16 | 2 | 985.7889 | 60.5769 |  |  | -1.9751 | -4.7448 | 0.04986 | 0.15721 | -2.5522
550 | 15 | 2 | 924.1771 | 60.5986 |  |  | 0 | -6.7199 | 0.18749 | 0.59116 | 0.39948
551 | 15 | 2 | 924.1771 | 60.6434 |  |  | 0 | -6.7199 | 0.23413 | 0.7382 | 1.3094
552 | 14.6268 | 2 | 901.1855 | 60.6995 |  |  | -56.897 | 50.1771 | 0.14928 | 0.47067 | -0.26915
553 | 13 | 2 | 800.9535 | 60.7431 |  |  | -63.7689 | 57.0489 | 0.076682 | 0.24178 | 0.55809
554 | 13 | 2 | 800.9535 | 60.7789 |  |  | 0 | -6.7199 | 0.076678 | 0.24177 | 1.3513
555 | 13 | 2 | 800.9535 | 60.8262 |  |  | 0 | -6.7199 | 0.076673 | 0.24175 | 0.77256
556 | 13 | 2 | 800.9535 | 60.8534 |  |  | 0 | -6.7199 | 0.07667 | 0.24174 | 0.97065
557 | 13 | 2 | 800.9535 | 60.8989 |  |  | 0 | -6.7199 | 0.076665 | 0.24173 | 0.75697
558 | 13 | 2 | 800.9535 | 60.9261 |  |  | 0 | -6.7199 | 0.076662 | 0.24172 | 1.4168
559 | 14 | 2 | 862.5653 | 60.9734 |  |  | 0 | -6.7199 | 0.39435 | 1.2434 | 4.5592
560 | 16 | 2 | 985.7889 | 60.9751 |  |  | 0 | -6.7199 | 0.35609 | 1.1228 | 3.4823
561 | 16 | 2 | 985.7889 | 60.9925 |  |  | 0 | -6.7199 | 0.20583 | 0.649 | 0.55056
562 | 16 | 2 | 985.7889 | 61.0419 |  |  | 0 | -6.7199 | 0.23663 | 0.74611 | 1.1562
563 | 16 | 2 | 985.7889 | 61.0797 |  |  | 0 | -6.7199 | 0.26197 | 0.82598 | 1.6526
564 | 16 | 2 | 985.7889 | 61.1405 |  |  | -47.2932 | 40.5733 | 0.18037 | 0.56871 | 0.049119
565 | 13.4556 | 2 | 829.0218 | 61.1898 |  |  | -14.2155 | 7.4956 | 0.0058534 | 0.018456 | -2.8292
566 | 8.4733 | 0 | 800 | 61.2225 |  |  | 0 | -6.7199 | 0.07663 | 0.24161 | 0.042595
567 | 3 | 0 | 800 | 61.2673 |  |  | 0 | -6.7199 | 0.076625 | 0.2416 | 0.041888
568 | 0 | 0 | 800 | 61.3099 |  |  | 0 | -6.7199 | 0.07662 | 0.24158 | 0.041888
569 | 0 | 0 | 800 | 61.3559 |  |  | 0 | -6.7199 | 0.076615 | 0.24157 | 0.57932
570 | 0 | 0 | 0 | 61.4032 |  |  | 0 | -3.1029 | 0 | 0 | 0.53743
571 | 0 | 0 | 0 | 61.4304 |  |  | 0 | -3.1029 | 0 | 0 | 0
572 | 0 | 0 | 0 | 61.4547 |  |  | 0 | -3.1029 | 0 | 0 | 0
573 | 0 | 0 | 0 | 61.4982 |  |  | 0 | -3.1029 | 0 | 0 | 0
574 | 0 | 0 | 0 | 61.5225 |  |  | 0 | -3.1029 | 0 | 0 | 0
575 | 0 | 0 | 0 | 61.5469 |  |  | 0 | -3.1029 | 0 | 0 | 0
576 | 0 | 0 | 0 | 61.5712 |  |  | 0 | -3.1029 | 0 | 0 | 0
577 | 0 | 0 | 0 | 61.5956 |  |  | 0 | -3.1029 | 0 | 0 | 0
578 | 0 | 0 | 0 | 61.6199 |  |  | 0 | -3.1029 | 0 | 0 | 0
579 | 0 | 0 | 0 | 61.6442 |  |  | 0 | -3.1029 | 0 | 0 | 0
580 | 0 | 0 | 0 | 61.6686 |  |  | 0 | -3.1029 | 0 | 0 | 0
581 | 0 | 0 | 0 | 61.6929 |  |  | 0 | -3.1029 | 0 | 0 | 0
582 | 0 | 0 | 0 | 61.7173 |  |  | 0 | -3.1029 | 0 | 0 | 0
583 | 0 | 0 | 0 | 61.7416 |  |  | 0 | -3.1029 | 0 | 0 | 0
584 | 0 | 0 | 0 | 61.7659 |  |  | 0 | -3.1029 | 0 | 0 | 0
585 | 0 | 0 | 0 | 61.7903 |  |  | 0 | -3.1029 | 0 | 0 | 0
586 | 0 | 0 | 0 | 61.8146 |  |  | 0 | -3.1029 | 0 | 0 | 0
587 | 0 | 0 | 0 | 61.839 |  |  | 0 | -3.1029 | 0 | 0 | 0
588 | 0 | 0 | 0 | 61.8633 |  |  | 0 | -3.1029 | 0 | 0 | 0
589 | 0 | 0 | 0 | 61.8876 |  |  | 0 | -3.1029 | 0 | 0 | 0
590 | 0 | 0 | 0 | 61.912 |  |  | 0 | -3.1029 | 0 | 0 | 0
591 | 0 | 0 | 0 | 61.9363 |  |  | 0 | -3.1029 | 0 | 0 | 0
592 | 0 | 0 | 0 | 61.9607 |  |  | 0 | -3.1029 | 0 | 0 | 0
593 | 0 | 0 | 0 | 61.985 |  |  | 0 | -3.1029 | 0 | 0 | 0
594 | 0 | 0 | 0 | 62.0093 |  |  | 0 | -3.1029 | 0 | 0 | 0
595 | 0 | 0 | 0 | 62.0337 |  |  | 0 | -3.1029 | 0 | 0 | 0
596 | 0 | 0 | 0 | 62.058 |  |  | 0 | -3.1029 | 0 | 0 | 0
597 | 0 | 0 | 0 | 62.0823 |  |  | 0 | -3.1029 | 0 | 0 | 0
598 | 0 | 0 | 0 | 62.1067 |  |  | 0 | -3.1029 | 0 | 0 | 0
599 | 0 | 0 | 0 | 62.1832 |  |  | 0 | -3.1029 | 0 | 0 | 0.53743
600 | 0 | 0 | 800 | 62.2076 |  |  | 0 | -6.7199 | 0.076522 | 0.24127 | 0.57932
601 | 0 | 0 | 800 | 62.2258 |  |  | 0 | -6.7199 | 0.07652 | 0.24127 | 0.041888
602 | 1 | 0 | 800 | 62.2731 |  |  | 0 | -6.7199 | 0.076514 | 0.24125 | 0.041888
603 | 3.1768 | 1 | 800 | 62.2764 |  |  | 0 | -6.7199 | 0.076514 | 0.24125 | 1.9113
604 | 8 | 1 | 952.8247 | 62.2523 |  |  | 0 | -6.7199 | 0.46553 | 1.4678 | 5.6759
605 | 12 | 1 | 1429.237 | 62.2375 |  |  | 0 | -6.7199 | 0.76638 | 2.4164 | 10.202
606 | 17.8599 | 1 | 2127.1648 | 62.2272 |  |  | 0 | -6.7199 | 1.0703 | 3.3747 | 13.5369
607 | 22.1401 | 2 | 1364.0939 | 62.2219 |  |  | 0 | -6.7199 | 1.1189 | 3.528 | 17.1891
608 | 29 | 2 | 1786.7425 | 62.2764 |  |  | 0 | -6.7199 | 1.9298 | 6.0847 | 31.7834
609 | 35 | 2 | 2156.4133 | 62.3386 |  |  | 0 | -6.7199 | 1.358 | 4.2817 | 19.236
610 | 37.1072 | 3 | 1430.7205 | 62.4098 |  |  | 0 | -6.7199 | 1.1934 | 3.7627 | 18.4814
611 | 42 | 3 | 1619.3703 | 62.551 |  |  | 0 | -6.7199 | 2.0194 | 6.3673 | 33.6738
612 | 46 | 3 | 1773.596 | 62.7882 |  |  | 0 | -6.7199 | 1.2506 | 3.9432 | 18.6959
613 | 47.0907 | 4 | 1338.2522 | 62.8589 |  |  | 0 | -6.7199 | 0.671 | 2.1157 | 8.5991
614 | 48 | 4 | 1364.0933 | 62.9635 |  |  | 0 | -6.7199 | 0.82926 | 2.6146 | 11.6259
615 | 49 | 4 | 1392.5119 | 63.0302 |  |  | 0 | -6.7199 | 0.70674 | 2.2283 | 9.1416
616 | 49 | 4 | 1392.5119 | 63.1499 |  |  | -46.8093 | 40.0894 | 0.27964 | 0.88171 | 0.54862
617 | 48 | 4 | 1364.0933 | 63.2473 |  |  | 0 | -6.7199 | 0.32533 | 1.0258 | 1.5932
618 | 48 | 4 | 1364.0933 | 63.3296 |  |  | 0 | -6.7199 | 0.36561 | 1.1528 | 2.412
619 | 47 | 4 | 1335.6747 | 63.4119 |  |  | -31.2654 | 24.5455 | 0.13743 | 0.43332 | -2.1418
620 | 46 | 4 | 1307.2561 | 63.4999 |  |  | -20.3799 | 13.6599 | 0.19634 | 0.61906 | -0.81554
621 | 45 | 4 | 1278.8375 | 63.573 |  |  | -28.849 | 22.129 | 0.13547 | 0.42714 | -1.9484
622 | 44 | 4 | 1250.4189 | 63.6587 |  |  | 0 | -6.7199 | 0.27427 | 0.86477 | 0.98868
623 | 44 | 4 | 1250.4189 | 63.7386 |  |  | 0 | -6.7199 | 0.47112 | 1.4854 | 4.9291
624 | 44 | 4 | 1250.4189 | 63.8346 |  |  | 0 | -6.7199 | 0.37496 | 1.1822 | 3.0143
625 | 44 | 4 | 1250.4189 | 63.9112 |  |  | 0 | -6.7199 | 0.56244 | 1.7734 | 6.7332
626 | 45 | 4 | 1278.8375 | 64.0112 |  |  | 0 | -6.7199 | 0.82117 | 2.5891 | 11.6903
627 | 46 | 4 | 1307.2561 | 64.0749 |  |  | 0 | -6.7199 | 0.59086 | 1.863 | 7.1214
628 | 46 | 4 | 1307.2561 | 64.1678 |  |  | 0 | -6.7199 | 0.40525 | 1.2777 | 3.4248
629 | 46 | 4 | 1307.2561 | 64.2435 |  |  | 0 | -6.7199 | 0.46886 | 1.4783 | 4.6995
630 | 46 | 4 | 1307.2561 | 64.3395 |  |  | 0 | -6.7199 | 0.39881 | 1.2574 | 3.2966
631 | 46 | 4 | 1307.2561 | 64.416 |  |  | 0 | -6.7199 | 0.61673 | 1.9445 | 7.634
632 | 47 | 4 | 1335.6747 | 64.5063 |  |  | 0 | -6.7199 | 0.7604 | 2.3975 | 10.3706
633 | 48 | 4 | 1364.0933 | 64.6063 |  |  | 0 | -6.7199 | 1.0082 | 3.179 | 15.096
634 | 50 | 4 | 1420.9305 | 64.6745 |  |  | 0 | -6.7199 | 0.99505 | 3.1374 | 14.7133
635 | 51 | 4 | 1449.3491 | 64.76 |  |  | 0 | -6.7199 | 1.0169 | 3.2061 | 15.0669
636 | 52.8472 | 4 | 1501.8431 | 64.8213 |  |  | 0 | -6.7199 | 0.96082 | 3.0295 | 13.8365
637 | 53 | 5 | 1221.9348 | 64.8897 |  |  | 0 | -6.7199 | 0.40684 | 1.2828 | 3.7541
638 | 53 | 5 | 1221.9348 | 64.972 |  |  | 0 | -6.7199 | 0.56407 | 1.7785 | 6.8564
639 | 53 | 5 | 1221.9348 | 65.0649 |  |  | 0 | -6.7199 | 0.27088 | 0.85408 | 1.0342
640 | 52 | 5 | 1198.8795 | 65.1448 |  |  | 0 | -6.7199 | 0.21494 | 0.67771 | -0.0084781
641 | 52 | 5 | 1198.8795 | 65.2248 |  |  | 0 | -6.7199 | 0.71302 | 2.2482 | 9.8091
642 | 52.7865 | 5 | 1217.0125 | 65.327 |  |  | 0 | -6.7199 | 0.64764 | 2.042 | 8.5011
643 | 53 | 5 | 1221.9348 | 65.442 |  |  | 0 | -6.7199 | 0.67706 | 2.1348 | 9.059
644 | 54 | 5 | 1244.9902 | 65.5443 |  |  | 0 | -6.7199 | 0.90687 | 2.8593 | 13.4125
645 | 55 | 5 | 1268.0456 | 65.6404 |  |  | 0 | -6.7199 | 0.93046 | 2.9338 | 13.816
646 | 56 | 5 | 1291.101 | 65.7364 |  |  | 0 | -6.7199 | 0.71493 | 2.2542 | 9.6133
647 | 56 | 5 | 1291.101 | 65.8514 |  |  | 0 | -6.7199 | 0.49597 | 1.5638 | 5.3044
648 | 56 | 5 | 1291.101 | 65.9273 |  |  | 0 | -6.7199 | 0.46471 | 1.4652 | 4.6825
649 | 56 | 5 | 1291.101 | 66.0084 |  |  | 0 | -6.7199 | 0.81103 | 2.5572 | 11.4789
650 | 57 | 5 | 1314.1563 | 66.0962 |  |  | 0 | -6.7199 | 0.61204 | 1.9298 | 7.5323
651 | 56 | 5 | 1291.101 | 66.1992 |  |  | -17.4089 | 10.689 | 0 | 0 | -4.4308
652 | 55 | 5 | 1268.0456 | 66.2901 |  |  | 0 | -6.7199 | 0.43147 | 1.3604 | 4.0992
653 | 54 | 5 | 1244.9902 | 66.3891 |  |  | -23.6715 | 16.9516 | 0 | 0 | -4.3989
654 | 49 | 5 | 1129.7133 | 66.4676 |  |  | -17.9714 | 11.2515 | 0 | 0 | -3.9484
655 | 47.363 | 4 | 1345.9917 | 66.5352 |  |  | -20.643 | 13.9231 | 0 | 0 | -4.8049
656 | 42.3734 | 4 | 1204.1935 | 66.6315 |  |  | -24.1649 | 17.445 | 0 | 0 | -4.2379
657 | 40 | 4 | 1136.7444 | 66.71 |  |  | -55.2071 | 48.4872 | 0 | 0 | -3.9755
658 | 37 | 3 | 1426.5881 | 66.7675 |  |  | -17.9825 | 11.2626 | 0 | 0 | -5.1372
659 | 34.4033 | 3 | 1326.4694 | 66.8424 |  |  | -3.7746 | -2.9453 | 0 | 0 | -4.7256
660 | 32 | 3 | 1233.8059 | 66.9193 |  |  | -18.4772 | 11.7573 | 0 | 0 | -4.3546
661 | 28 | 2 | 1725.1307 | 66.9961 |  |  | -15.8022 | 9.0823 | 0 | 0 | -6.4389
662 | 23.8713 | 2 | 1470.7563 | 67.054 |  |  | -17.826 | 11.1061 | 0 | 0 | -5.3225
663 | 17.443 | 2 | 1074.6944 | 67.107 |  |  | -0.61121 | -6.1087 | 0 | 0 | -3.7379
664 | 13.4534 | 2 | 828.8864 | 67.1666 |  |  | -9.668 | 2.9481 | 0.0045945 | 0.014486 | -2.8288
665 | 12 | 2 | 800 | 67.2025 |  |  | 0 | -6.7199 | 0.075981 | 0.23957 | -0.22335
666 | 12 | 2 | 800 | 67.2384 |  |  | 0 | -6.7199 | 0.075977 | 0.23956 | 1.8261
667 | 13.51 | 2 | 832.3761 | 67.2729 |  |  | 0 | -6.7199 | 0.45496 | 1.4345 | 5.7922
668 | 17 | 2 | 1047.4008 | 67.2615 |  |  | 0 | -6.7199 | 0.69512 | 2.1917 | 9.8141
669 | 21 | 2 | 1293.848 | 67.2862 |  |  | 0 | -6.7199 | 1.0319 | 3.2535 | 15.7018
670 | 26.4838 | 2 | 1631.7127 | 67.3865 |  |  | 0 | -6.7199 | 1.2833 | 4.0464 | 19.8029
671 | 30 | 2 | 1848.3543 | 67.4771 |  |  | 0 | -6.7199 | 0.91275 | 2.8779 | 11.6843
672 | 32 | 3 | 1233.8059 | 67.5224 |  |  | 0 | -6.7199 | 0.90624 | 2.8574 | 13.4352
673 | 35 | 3 | 1349.4752 | 67.6104 |  |  | 0 | -6.7199 | 1.0211 | 3.2196 | 15.3944
674 | 37 | 3 | 1426.5881 | 67.7366 |  |  | 0 | -6.7199 | 0.84676 | 2.6698 | 11.8334
675 | 39 | 3 | 1503.701 | 67.7966 |  |  | 0 | -6.7199 | 1.0242 | 3.2295 | 15.0961
676 | 41 | 3 | 1580.8138 | 67.8353 |  |  | 0 | -6.7199 | 0.79307 | 2.5005 | 10.2883
677 | 41 | 3 | 1580.8138 | 67.9014 |  |  | -25.7118 | 18.9919 | 0.19997 | 0.63051 | -1.859
678 | 39 | 3 | 1503.701 | 67.9858 |  |  | -22.8029 | 16.083 | 0 | 0 | -5.4623
679 | 36 | 3 | 1388.0316 | 68.0449 |  |  | -22.7563 | 16.0363 | 0 | 0 | -4.9773
680 | 32.609 | 3 | 1257.2871 | 68.1334 |  |  | -26.7491 | 20.0292 | 0 | 0 | -4.4477
681 | 27.623 | 3 | 1065.0462 | 68.2204 |  |  | -26.3808 | 19.6609 | 0 | 0 | -3.7012
682 | 24 | 2 | 1478.6834 | 68.295 |  |  | -20.1563 | 13.4364 | 0 | 0 | -5.356
683 | 20 | 2 | 1232.2362 | 68.3405 |  |  | -12.5881 | 5.8682 | 0 | 0 | -4.3484
684 | 19 | 2 | 1170.6244 | 68.4173 |  |  | 0 | -6.7199 | 0.23617 | 0.74463 | 0.54313
685 | 19 | 2 | 1170.6244 | 68.478 |  |  | 0 | -6.7199 | 0.40809 | 1.2867 | 3.9683
686 | 21 | 2 | 1293.848 | 68.5071 |  |  | 0 | -6.7199 | 0.6314 | 1.9908 | 7.9902
687 | 23 | 2 | 1417.0716 | 68.5544 |  |  | 0 | -6.7199 | 0.62822 | 1.9808 | 7.5462
688 | 25 | 2 | 1540.2952 | 68.5736 |  |  | 0 | -6.7199 | 0.74177 | 2.3388 | 9.4053
689 | 27.297 | 2 | 1681.8174 | 68.5962 |  |  | 0 | -6.7199 | 0.79433 | 2.5045 | 9.956
690 | 29 | 2 | 1786.7425 | 68.648 |  |  | 0 | -6.7199 | 0.68517 | 2.1603 | 7.3069
691 | 30 | 2 | 1848.3543 | 68.6704 |  |  | 0 | -6.7199 | 0.63472 | 2.0013 | 5.9938
692 | 31 | 2 | 1909.9661 | 68.7487 |  |  | 0 | -6.7199 | 0.72402 | 2.2828 | 7.5566
693 | 32 | 2 | 1971.5779 | 68.7762 |  |  | 0 | -6.7199 | 0.56736 | 1.7889 | 4.0027
694 | 32 | 2 | 1971.5779 | 68.8748 |  |  | 0 | -6.7199 | 0.62014 | 1.9553 | 5.1057
695 | 33 | 2 | 2033.1897 | 68.9606 |  |  | 0 | -6.7199 | 0.61488 | 1.9387 | 4.6841
696 | 32 | 2 | 1971.5779 | 69.095 |  |  | -19.8519 | 13.132 | 0 | 0 | -6.2888
697 | 29 | 2 | 1786.7425 | 69.224 |  |  | -19.665 | 12.9451 | 0 | 0 | -6.7229
698 | 26 | 2 | 1601.907 | 69.3343 |  |  | -14.2363 | 7.5164 | 0 | 0 | -5.7312
699 | 24 | 2 | 1478.6834 | 69.4088 |  |  | -18.4454 | 11.7254 | 0 | 0 | -3.9037
700 | 22 | 2 | 1355.4598 | 69.4455 |  |  | -13.5277 | 6.8077 | 0.10708 | 0.33762 | -2.8088
701 | 21 | 2 | 1293.848 | 69.5207 |  |  | 0 | -6.7199 | 0.25465 | 0.80292 | 0.46697
702 | 21 | 2 | 1293.848 | 69.6006 |  |  | 0 | -6.7199 | 0.3401 | 1.0723 | 2.1981
703 | 21 | 2 | 1293.848 | 69.6921 |  |  | 0 | -6.7199 | 0.23246 | 0.73294 | 0.016414
704 | 20 | 2 | 1232.2362 | 69.772 |  |  | -44.6959 | 37.976 | 0.1864 | 0.58772 | -0.68415
705 | 19 | 2 | 1170.6244 | 69.8508 |  |  | -15.6545 | 8.9345 | 0.18844 | 0.59415 | -0.40968
706 | 18 | 2 | 1109.0126 | 69.9115 |  |  | -9.7733 | 3.0534 | 0.09326 | 0.29405 | -2.1007
707 | 16 | 2 | 985.7889 | 69.965 |  |  | -9.011 | 2.291 | 0.033796 | 0.10656 | -2.8279
708 | 14 | 2 | 862.5653 | 70.0168 |  |  | -22.5811 | 15.8612 | 0.011489 | 0.036224 | -2.8066
709 | 12 | 2 | 800 | 70.0528 |  |  | 0 | -6.7199 | 0.075678 | 0.23861 | -0.027605
710 | 13 | 2 | 800.9535 | 70.0886 |  |  | 0 | -6.7199 | 0.075674 | 0.2386 | 3.2857
711 | 15 | 2 | 924.1771 | 70.0899 |  |  | 0 | -6.7199 | 0.65213 | 2.0562 | 9.2581
712 | 20 | 2 | 1232.2362 | 70.0942 |  |  | 0 | -6.7199 | 0.77845 | 2.4545 | 11.0175
713 | 21.0669 | 2 | 1297.9695 | 70.145 |  |  | 0 | -6.7199 | 0.31438 | 0.99125 | 1.6671
714 | 21 | 2 | 1293.848 | 70.1725 |  |  | -47.5565 | 40.8366 | 0.26143 | 0.82429 | 0.60907
715 | 19 | 2 | 1170.6244 | 70.2525 |  |  | -19.1593 | 12.4394 | 0 | 0 | -4.1067
716 | 14.9557 | 2 | 921.447 | 70.31 |  |  | -26.6345 | 19.9146 | 0 | 0 | -3.1655
717 | 13 | 2 | 800.9535 | 70.3516 |  |  | -41.5254 | 34.8054 | 0.075647 | 0.23851 | -0.57943
718 | 12 | 2 | 800 | 70.3863 |  |  | 0 | -6.7199 | 0.075643 | 0.2385 | 0.67999
719 | 13 | 2 | 800.9535 | 70.4135 |  |  | 0 | -6.7199 | 0.07564 | 0.23849 | 3.938
720 | 15 | 2 | 924.1771 | 70.4152 |  |  | 0 | -6.7199 | 0.44117 | 1.391 | 5.3261
721 | 17 | 2 | 1047.4008 | 70.4259 |  |  | 0 | -6.7199 | 0.46105 | 1.4537 | 5.3798
722 | 19 | 2 | 1170.6244 | 70.4525 |  |  | 0 | -6.7199 | 0.62089 | 1.9577 | 8.1364
723 | 22 | 2 | 1355.4598 | 70.4836 |  |  | 0 | -6.7199 | 0.71705 | 2.2609 | 9.5085
724 | 23.965 | 2 | 1476.5249 | 70.5382 |  |  | 0 | -6.7199 | 0.61893 | 1.9515 | 7.1751
725 | 26 | 2 | 1601.907 | 70.5546 |  |  | 0 | -6.7199 | 0.86181 | 2.7173 | 11.6152
726 | 30 | 2 | 1848.3543 | 70.6001 |  |  | 0 | -6.7199 | 1.5717 | 4.9555 | 24.8367
727 | 34.9271 | 2 | 2151.9233 | 70.5988 |  |  | 0 | -6.7199 | 1.0067 | 3.1742 | 12.2091
728 | 35 | 3 | 1349.4752 | 70.6305 |  |  | 0 | -6.7199 | 0.81611 | 2.5732 | 11.4629
729 | 39 | 3 | 1503.701 | 70.7235 |  |  | 0 | -6.7199 | 1.283 | 4.0453 | 20.1156
730 | 40 | 3 | 1542.2574 | 70.8356 |  |  | 0 | -6.7199 | 0.54384 | 1.7147 | 5.4212
731 | 41 | 3 | 1580.8138 | 70.9033 |  |  | 0 | -6.7199 | 0.82458 | 2.5999 | 10.945
732 | 42 | 3 | 1619.3703 | 71.0145 |  |  | 0 | -6.7199 | 0.56223 | 1.7727 | 5.499
733 | 42 | 4 | 1193.5816 | 71.1118 |  |  | 0 | -6.7199 | 0.54888 | 1.7306 | 6.6792
734 | 43 | 4 | 1222.0002 | 71.213 |  |  | 0 | -6.7199 | 0.59812 | 1.8859 | 7.5609
735 | 43 | 4 | 1222.0002 | 71.3176 |  |  | 0 | -6.7199 | 0.36894 | 1.1633 | 3.0393
736 | 43 | 4 | 1222.0002 | 71.4077 |  |  | 0 | -6.7199 | 0.37308 | 1.1763 | 3.1224
737 | 43 | 4 | 1222.0002 | 71.4845 |  |  | 0 | -6.7199 | 0.58526 | 1.8453 | 7.3116
738 | 44 | 4 | 1250.4189 | 71.5891 |  |  | 0 | -6.7199 | 0.6197 | 1.9539 | 7.9052
739 | 44 | 4 | 1250.4189 | 71.6938 |  |  | 0 | -6.7199 | 0.32926 | 1.0381 | 2.1486
740 | 44 | 4 | 1250.4189 | 71.7881 |  |  | 0 | -6.7199 | 0.58409 | 1.8416 | 7.2092
741 | 45 | 4 | 1278.8375 | 71.8827 |  |  | 0 | -6.7199 | 0.76286 | 2.4053 | 10.6168
742 | 46 | 4 | 1307.2561 | 71.969 |  |  | 0 | -6.7199 | 0.78645 | 2.4797 | 11.0034
743 | 47 | 4 | 1335.6747 | 72.0622 |  |  | 0 | -6.7199 | 0.6173 | 1.9463 | 7.6116
744 | 47 | 4 | 1335.6747 | 72.1373 |  |  | 0 | -6.7199 | 0.41083 | 1.2953 | 3.4916
745 | 47 | 4 | 1335.6747 | 72.2297 |  |  | 0 | -6.7199 | 0.4792 | 1.5109 | 4.865
746 | 47 | 4 | 1335.6747 | 72.3424 |  |  | 0 | -6.7199 | 0.4107 | 1.2949 | 3.4905
747 | 47 | 4 | 1335.6747 | 72.4349 |  |  | 0 | -6.7199 | 0.61738 | 1.9466 | 7.6159
748 | 48 | 4 | 1364.0933 | 72.5099 |  |  | 0 | -6.7199 | 0.82418 | 2.5987 | 11.5953
749 | 49 | 4 | 1392.5119 | 72.591 |  |  | 0 | -6.7199 | 0.84308 | 2.6582 | 11.8899
750 | 50 | 4 | 1420.9305 | 72.6872 |  |  | 0 | -6.7199 | 0.66803 | 2.1063 | 8.3574
751 | 50 | 4 | 1420.9305 | 72.802 |  |  | 0 | -6.7199 | 0.43866 | 1.3831 | 3.7519
752 | 50 | 4 | 1420.9305 | 72.875 |  |  | 0 | -6.7199 | 0.55099 | 1.7373 | 6.0192
753 | 50 | 4 | 1420.9305 | 72.9875 |  |  | 0 | -6.7199 | 0.33073 | 1.0428 | 1.5555
754 | 49 | 4 | 1392.5119 | 73.0799 |  |  | -27.6624 | 20.9424 | 0.14928 | 0.47068 | -2.0636
755 | 48 | 4 | 1364.0933 | 73.1975 |  |  | -15.6545 | 8.9345 | 0.22265 | 0.702 | -0.43463
756 | 47 | 4 | 1335.6747 | 73.2941 |  |  | -26.907 | 20.1871 | 0 | 0 | -3.742
757 | 45 | 4 | 1278.8375 | 73.3822 |  |  | -9.6804 | 2.9605 | 0 | 0 | -4.5337
758 | 42 | 4 | 1193.5816 | 73.4734 |  |  | -18.4627 | 11.7428 | 0 | 0 | -4.1963
759 | 36.7036 | 4 | 1043.0657 | 73.5724 |  |  | -10.0768 | 3.3568 | 0 | 0 | -3.6181
760 | 30 | 2 | 1848.3543 | 73.6649 |  |  | -9.9298 | 3.2099 | 0 | 0 | -7.0125
761 | 24.363 | 2 | 1501.0508 | 73.8249 |  |  | -13.2463 | 6.5264 | 0 | 0 | -5.451
762 | 20 | 2 | 1232.2362 | 73.7901 |  |  | -14.2502 | 7.5303 | 0 | 0 | -4.3484
763 | 15 | 2 | 924.1771 | 73.8813 |  |  | -7.061 | 0.34111 | 0 | 0 | -3.1755
764 | 12 | 2 | 800 | 73.9373 |  |  | 0 | -6.7199 | 0.075271 | 0.23733 | -0.12921
765 | 13 | 2 | 800.9535 | 73.9875 |  |  | 0 | -6.7199 | 0.075266 | 0.23731 | 2.6051
766 | 14 | 2 | 862.5653 | 74.0494 |  |  | 0 | -6.7199 | 0.46782 | 1.475 | 5.9904
767 | 18 | 2 | 1109.0126 | 74.0552 |  |  | 0 | -6.7199 | 0.69333 | 2.1861 | 9.6897
768 | 20.3928 | 2 | 1256.4387 | 74.0942 |  |  | 0 | -6.7199 | 0.68321 | 2.1542 | 9.1431
769 | 24 | 2 | 1478.6834 | 74.1563 |  |  | 0 | -6.7199 | 0.92112 | 2.9043 | 13.196
770 | 28 | 2 | 1725.1307 | 74.2037 |  |  | 0 | -6.7199 | 1.58 | 4.9818 | 25.3676
771 | 35.1738 | 2 | 2167.1232 | 74.1663 |  |  | 0 | -6.7199 | 1.88 | 5.9277 | 29.7272
772 | 38.715 | 3 | 1492.7111 | 74.1695 |  |  | 0 | -6.7199 | 1.3187 | 4.1578 | 20.8432
773 | 43 | 3 | 1657.9267 | 74.265 |  |  | 0 | -6.7199 | 1.7691 | 5.5779 | 29.0911
774 | 47 | 4 | 1335.6747 | 74.2877 |  |  | 0 | -6.7199 | 1.765 | 5.5652 | 29.1556
775 | 51 | 4 | 1449.3491 | 74.4074 |  |  | 0 | -6.7199 | 1.8743 | 5.9097 | 31.1626
776 | 54 | 4 | 1534.605 | 74.4701 |  |  | 0 | -6.7199 | 1.1766 | 3.7099 | 18.0333
777 | 55 | 5 | 1268.0456 | 74.5633 |  |  | 0 | -6.7199 | 0.99676 | 3.1428 | 15.1305
778 | 57 | 5 | 1314.1563 | 74.6337 |  |  | 0 | -6.7199 | 1.4011 | 4.4177 | 22.5979
779 | 59 | 5 | 1360.2671 | 74.7175 |  |  | 0 | -6.7199 | 1.4047 | 4.4291 | 22.6334
780 | 61 | 5 | 1406.3778 | 74.8037 |  |  | 0 | -6.7199 | 1.2809 | 4.0387 | 20.2723
781 | 62 | 5 | 1429.4332 | 74.9178 |  |  | 0 | -6.7199 | 0.77354 | 2.439 | 10.4384
782 | 62 | 5 | 1429.4332 | 75.0759 |  |  | 0 | -6.7199 | 0.51825 | 1.634 | 5.3472
783 | 62 | 6 | 1200.3184 | 75.2181 |  |  | 0 | -6.7199 | 0.78776 | 2.4838 | 11.2978
784 | 63 | 6 | 1219.6784 | 75.3357 |  |  | 0 | -6.7199 | 1.1211 | 3.5347 | 17.5267
785 | 64 | 6 | 1239.0383 | 75.4658 |  |  | 0 | -6.7199 | 0.88268 | 2.7831 | 13.0276
786 | 64.4404 | 6 | 1247.565 | 75.5879 |  |  | 0 | -6.7199 | 0.84664 | 2.6695 | 12.324
787 | 65 | 6 | 1258.3983 | 75.6784 |  |  | 0 | -6.7199 | 0.69683 | 2.1971 | 9.4127
788 | 65 | 6 | 1258.3983 | 75.796 |  |  | 0 | -6.7199 | 0.78636 | 2.4794 | 11.1449
789 | 65.5931 | 6 | 1269.8815 | 75.9136 |  |  | 0 | -6.7199 | 0.64204 | 2.0244 | 8.3153
790 | 65 | 6 | 1258.3983 | 76.0295 |  |  | 0 | -6.7199 | 0.36747 | 1.1586 | 2.9152
791 | 65 | 6 | 1258.3983 | 76.1121 |  |  | 0 | -6.7199 | 0.80442 | 2.5363 | 11.4943
792 | 65.3708 | 6 | 1265.5779 | 76.2152 |  |  | 0 | -6.7199 | 0.60369 | 1.9034 | 7.5781
793 | 65 | 6 | 1258.3983 | 76.3042 |  |  | 0 | -6.7199 | 0.48798 | 1.5386 | 5.3187
794 | 64 | 5 | 1475.544 | 76.3914 |  |  | -14.6191 | 7.8992 | 0 | 0 | -5.3427
795 | 59.653 | 5 | 1375.3212 | 76.4496 |  |  | -12.3637 | 5.6437 | 0 | 0 | -4.9249
796 | 56 | 5 | 1291.101 | 76.5298 |  |  | -15.3302 | 8.6103 | 0 | 0 | -4.5829
797 | 50 | 5 | 1152.7687 | 76.5923 |  |  | -7.7568 | 1.0369 | 0 | 0 | -4.0374
798 | 45.6731 | 5 | 1053.0103 | 76.6484 |  |  | -12.7401 | 6.0202 | 0 | 0 | -3.6557
799 | 43 | 5 | 991.3811 | 76.7186 |  |  | -14.7555 | 8.0355 | 0 | 0 | -3.4243
800 | 42 | 5 | 968.3257 | 76.7675 |  |  | 0 | -6.7199 | 0.54352 | 1.7137 | 7.1808
801 | 43 | 3 | 1657.9267 | 76.8151 |  |  | 0 | -6.7199 | 0.44831 | 1.4135 | 3.0489
802 | 42 | 3 | 1619.3703 | 76.9254 |  |  | 0 | -6.7199 | 0.55116 | 1.7378 | 5.3231
803 | 44.2866 | 3 | 1707.5342 | 77.0109 |  |  | 0 | -6.7199 | 1.3822 | 4.358 | 21.6112
804 | 47 | 3 | 1812.1524 | 77.0543 |  |  | 0 | -6.7199 | 1.4493 | 4.5696 | 22.6217
805 | 50 | 4 | 1420.9305 | 77.0657 |  |  | 0 | -6.7199 | 1.4138 | 4.4579 | 22.7611
806 | 52 | 4 | 1477.7677 | 77.1305 |  |  | 0 | -6.7199 | 1.03 | 3.2477 | 15.3477
807 | 53 | 4 | 1506.1864 | 77.2335 |  |  | 0 | -6.7199 | 0.71241 | 2.2462 | 9.0013
808 | 53 | 4 | 1506.1864 | 77.2479 |  |  | 0 | -6.7199 | 0.36787 | 1.1599 | 2.0145
809 | 52 | 4 | 1477.7677 | 77.2757 |  |  | -16.5431 | 9.8232 | 0 | 0 | -4.9444
810 | 50 | 4 | 1420.9305 | 77.309 |  |  | -53.3009 | 46.581 | 0 | 0 | -5.1136
811 | 47.8031 | 4 | 1358.4977 | 77.3866 |  |  | -45.3624 | 38.6425 | 0 | 0 | -4.856
812 | 45 | 4 | 1278.8375 | 77.4685 |  |  | -18.813 | 12.0931 | 0 | 0 | -4.5337
813 | 40 | 4 | 1136.7444 | 77.5496 |  |  | -15.8872 | 9.1673 | 0 | 0 | -3.9755
814 | 36 | 3 | 1388.0316 | 77.6223 |  |  | -18.4627 | 11.7428 | 0 | 0 | -4.9773
815 | 32 | 3 | 1233.8059 | 77.7307 |  |  | -18.0944 | 11.3745 | 0 | 0 | -4.3546
816 | 27.8434 | 3 | 1073.5416 | 77.8273 |  |  | -26.3808 | 19.6609 | 0 | 0 | -3.7335
817 | 23 | 2 | 1417.0716 | 77.9047 |  |  | -17.826 | 11.1061 | 0 | 0 | -5.0975
818 | 18 | 2 | 1109.0126 | 77.9652 |  |  | -17.5256 | 10.8056 | 0 | 0 | -3.8688
819 | 17 | 2 | 1047.4008 | 78.0254 |  |  | 0 | -6.7199 | 0.39183 | 1.2355 | 4.0791
820 | 19 | 2 | 1170.6244 | 78.0565 |  |  | 0 | -6.7199 | 0.45702 | 1.441 | 4.9882
821 | 20.1072 | 2 | 1238.8396 | 78.0858 |  |  | 0 | -6.7199 | 0.62273 | 1.9635 | 8.037
822 | 24 | 2 | 1478.6834 | 78.1357 |  |  | 0 | -6.7199 | 0.98857 | 3.117 | 14.5457
823 | 27 | 2 | 1663.5188 | 78.168 |  |  | 0 | -6.7199 | 0.8611 | 2.715 | 11.4547
824 | 29.084 | 2 | 1791.9169 | 78.206 |  |  | 0 | -6.7199 | 0.6436 | 2.0293 | 6.5225
825 | 30.1387 | 2 | 1856.8981 | 78.2468 |  |  | 0 | -6.7199 | 0.97701 | 3.0805 | 13.0634
826 | 34 | 3 | 1310.9188 | 78.3136 |  |  | 0 | -6.7199 | 1.153 | 3.6355 | 18.0287
827 | 36 | 3 | 1388.0316 | 78.4191 |  |  | 0 | -6.7199 | 0.79373 | 2.5026 | 10.9776
828 | 38 | 3 | 1465.1445 | 78.5098 |  |  | 0 | -6.7199 | 0.93009 | 2.9326 | 13.4412
829 | 40 | 3 | 1542.2574 | 78.5653 |  |  | 0 | -6.7199 | 1.0563 | 3.3305 | 15.7061
830 | 43 | 3 | 1657.9267 | 78.6311 |  |  | 0 | -6.7199 | 1.6035 | 5.0557 | 25.9974
831 | 45.9929 | 3 | 1773.323 | 78.6362 |  |  | 0 | -6.7199 | 0.62731 | 1.9779 | 6.2708
832 | 45.0066 | 3 | 1735.2937 | 78.674 |  |  | 0 | -6.7199 | 0.79873 | 2.5184 | 9.9327
833 | 48 | 4 | 1364.0933 | 78.7292 |  |  | 0 | -6.7199 | 1.1237 | 3.543 | 17.3961
834 | 48 | 4 | 1364.0933 | 78.8597 |  |  | 0 | -6.7199 | 0.49882 | 1.5728 | 5.2078
835 | 49 | 4 | 1392.5119 | 78.9607 |  |  | 0 | -6.7199 | 0.67962 | 2.1428 | 8.7203
836 | 49 | 4 | 1392.5119 | 79.0831 |  |  | 0 | -6.7199 | 0.62828 | 1.981 | 7.7022
837 | 50 | 4 | 1420.9305 | 79.2062 |  |  | 0 | -6.7199 | 0.68198 | 2.1503 | 8.682
838 | 50 | 4 | 1420.9305 | 79.3092 |  |  | 0 | -6.7199 | 0.58329 | 1.8391 | 6.7139
839 | 51 | 4 | 1449.3491 | 79.41 |  |  | 0 | -6.7199 | 0.96586 | 3.0453 | 14.1867
840 | 52 | 4 | 1477.7677 | 79.5212 |  |  | 0 | -6.7199 | 0.64744 | 2.0414 | 7.8117
841 | 52 | 5 | 1198.8795 | 79.639 |  |  | 0 | -6.7199 | 0.54624 | 1.7223 | 6.6633
842 | 53 | 5 | 1221.9348 | 79.7944 |  |  | 0 | -6.7199 | 1.1533 | 3.6364 | 18.147
843 | 55 | 5 | 1268.0456 | 79.9754 |  |  | 0 | -6.7199 | 1.1004 | 3.4695 | 17.112
844 | 56 | 5 | 1291.101 | 80.1564 |  |  | 0 | -6.7199 | 0.89699 | 2.8282 | 13.2245
845 | 57 | 5 | 1314.1563 | 80.3443 |  |  | 0 | -6.7199 | 0.74067 | 2.3353 | 10.1506
846 | 57 | 5 | 1314.1563 | 80.5021 |  |  | 0 | -6.7199 | 0.49519 | 1.5613 | 5.3109
847 | 57 | 5 | 1314.1563 | 80.6334 |  |  | 0 | -6.7199 | 0.49318 | 1.555 | 5.2716
848 | 57 | 5 | 1314.1563 | 80.7648 |  |  | 0 | -6.7199 | 0.74657 | 2.3539 | 10.2683
849 | 58 | 5 | 1337.2117 | 80.9226 |  |  | 0 | -6.7199 | 0.91324 | 2.8794 | 13.4423
850 | 59 | 5 | 1360.2671 | 81.0952 |  |  | 0 | -6.7199 | 1.2821 | 4.0423 | 20.3986
851 | 61 | 5 | 1406.3778 | 81.2602 |  |  | 0 | -6.7199 | 1.014 | 3.1971 | 15.2333
852 | 61 | 5 | 1406.3778 | 81.4636 |  |  | 0 | -6.7199 | 0.65727 | 2.0724 | 8.252
853 | 62 | 6 | 1200.3184 | 81.6383 |  |  | 0 | -6.7199 | 1.1608 | 3.6599 | 18.3134
854 | 63 | 6 | 1219.6784 | 81.7637 |  |  | 0 | -6.7199 | 0.77027 | 2.4287 | 10.9602
855 | 63 | 6 | 1219.6784 | 81.8528 |  |  | 0 | -6.7199 | 0.54712 | 1.7251 | 6.6346
856 | 63 | 6 | 1219.6784 | 81.9068 |  |  | 0 | -6.7199 | 0.53865 | 1.6984 | 6.4687
857 | 63 | 6 | 1219.6784 | 81.9608 |  |  | 0 | -6.7199 | 0.7962 | 2.5104 | 11.4578
858 | 64 | 6 | 1239.0383 | 82.0353 |  |  | 0 | -6.7199 | 1.1048 | 3.4834 | 17.2437
859 | 65 | 6 | 1258.3983 | 82.1284 |  |  | 0 | -6.7199 | 1.0485 | 3.3059 | 16.1673
860 | 66 | 6 | 1277.7583 | 82.237 |  |  | 0 | -6.7199 | 1.084 | 3.4178 | 16.8055
861 | 67 | 6 | 1297.1183 | 82.3364 |  |  | 0 | -6.7199 | 1.1271 | 3.5537 | 17.5875
862 | 68 | 6 | 1316.4782 | 82.4386 |  |  | 0 | -6.7199 | 1.047 | 3.3013 | 16.0494
863 | 69 | 6 | 1335.8382 | 82.5664 |  |  | 0 | -6.7199 | 1.4654 | 4.6203 | 23.8149
864 | 71 | 6 | 1374.5582 | 82.6325 |  |  | 0 | -6.7199 | 1.516 | 4.78 | 24.7254
865 | 72 | 6 | 1393.9181 | 82.6987 |  |  | 0 | -6.7199 | 1.1405 | 3.5961 | 17.6918
866 | 73 | 6 | 1413.2781 | 82.8649 |  |  | 0 | -6.7199 | 1.234 | 3.8908 | 19.4338
867 | 73.6567 | 6 | 1425.9925 | 82.9521 |  |  | 0 | -6.7199 | 0.84044 | 2.6499 | 11.8222
868 | 74 | 6 | 1432.6381 | 83.0334 |  |  | 0 | -6.7199 | 1.4141 | 4.4586 | 22.795
869 | 76 | 6 | 1471.358 | 83.0945 |  |  | 0 | -6.7199 | 1.699 | 5.3569 | 28.04
870 | 76.6268 | 6 | 1483.4935 | 83.1258 |  |  | 0 | -6.7199 | 0.67526 | 2.1291 | 8.3769
871 | 76 | 6 | 1471.358 | 83.1912 |  |  | 0 | -6.7199 | 0.42478 | 1.3393 | 3.3589
872 | 75.3915 | 6 | 1459.5771 | 83.2171 |  |  | 0 | -6.7199 | 0.49916 | 1.5739 | 4.914
873 | 75 | 6 | 1451.998 | 83.2597 |  |  | 0 | -6.7199 | 0.75216 | 2.3715 | 10.0089
874 | 75 | 6 | 1451.998 | 83.3361 |  |  | 0 | -6.7199 | 0.54529 | 1.7193 | 5.8737
875 | 74 | 6 | 1432.6381 | 83.4027 |  |  | -6.4726 | -0.24735 | 0.21697 | 0.68411 | -0.75437
876 | 73 | 6 | 1413.2781 | 83.4709 |  |  | 0 | -6.7199 | 0.26811 | 0.84536 | 0.37691
877 | 72 | 6 | 1393.9181 | 83.492 |  |  | 0 | -6.7199 | 0.26938 | 0.84935 | 0.47844
878 | 71 | 6 | 1374.5582 | 83.5721 |  |  | -58.0468 | 51.3269 | 0.23007 | 0.72542 | -0.25218
879 | 70 | 6 | 1355.1982 | 83.6359 |  |  | 0 | -6.7199 | 0.51709 | 1.6304 | 5.6352
880 | 70 | 6 | 1355.1982 | 83.7095 |  |  | 0 | -6.7199 | 0.51167 | 1.6133 | 5.5272
881 | 69 | 6 | 1335.8382 | 83.783 |  |  | -51.7343 | 45.0144 | 0.22086 | 0.69636 | -0.28932
882 | 68 | 6 | 1316.4782 | 83.8468 |  |  | -17.2135 | 10.4935 | 0.19416 | 0.61217 | -0.76093
883 | 67 | 6 | 1297.1183 | 83.9196 |  |  | 0 | -6.7199 | 0.41661 | 1.3136 | 3.8181
884 | 67 | 6 | 1297.1183 | 83.9868 |  |  | 0 | -6.7199 | 0.68035 | 2.1451 | 9.0411
885 | 67.1566 | 6 | 1300.1503 | 84.0845 |  |  | 0 | -6.7199 | 0.9314 | 2.9367 | 13.8891
886 | 68 | 6 | 1316.4782 | 84.1867 |  |  | 0 | -6.7199 | 0.85215 | 2.6868 | 12.3324
887 | 68 | 6 | 1316.4782 | 84.2698 |  |  | 0 | -6.7199 | 0.76032 | 2.3973 | 10.5527
888 | 68.4368 | 6 | 1324.934 | 84.3675 |  |  | 0 | -6.7199 | 0.65961 | 2.0797 | 8.5595
889 | 68 | 6 | 1316.4782 | 84.4944 |  |  | 0 | -6.7199 | 0.56734 | 1.7888 | 6.7635
890 | 68 | 6 | 1316.4782 | 84.5583 |  |  | 0 | -6.7199 | 0.41549 | 1.31 | 3.734
891 | 67 | 6 | 1297.1183 | 84.62 |  |  | 0 | -6.7199 | 0.32935 | 1.0384 | 2.0665
892 | 66.6029 | 6 | 1289.4305 | 84.6938 |  |  | 0 | -6.7199 | 0.24179 | 0.76235 | 0.31974
893 | 65 | 6 | 1258.3983 | 84.7676 |  |  | -8.1921 | 1.4722 | 0 | 0 | -4.4521
894 | 63.6292 | 6 | 1231.8587 | 84.769 |  |  | -7.5795 | 0.85961 | 0.19643 | 0.61933 | -0.38751
895 | 63 | 6 | 1219.6784 | 84.8428 |  |  | 0 | -6.7199 | 0.43082 | 1.3584 | 4.3592
896 | 62.6487 | 6 | 1212.8768 | 84.9212 |  |  | 0 | -6.7199 | 0.34084 | 1.0747 | 2.5906
897 | 62 | 6 | 1200.3184 | 84.995 |  |  | 0 | -6.7199 | 0.39286 | 1.2387 | 3.6683
898 | 62 | 6 | 1200.3184 | 85.0567 |  |  | 0 | -6.7199 | 0.68433 | 2.1577 | 9.3717
899 | 62 | 6 | 1200.3184 | 85.1655 |  |  | 0 | -6.7199 | 0.28434 | 0.89653 | 1.5032
900 | 61 | 5 | 1406.3778 | 85.2393 |  |  | 0 | -6.7199 | 0.37151 | 1.1714 | 2.5298
901 | 61 | 5 | 1406.3778 | 85.3174 |  |  | 0 | -6.7199 | 0.54047 | 1.7041 | 5.9458
902 | 60 | 4 | 1705.1166 | 85.4361 |  |  | 0 | -6.7199 | 0 | 0 | -6.3479
903 | 56.7134 | 4 | 1611.7154 | 85.4541 |  |  | 0 | -6.7199 | 0 | 0 | -5.9304
904 | 50.7329 | 4 | 1441.7588 | 85.4912 |  |  | -0.064312 | -6.6556 | 0 | 0 | -5.2005
905 | 46 | 4 | 1307.2561 | 85.5314 |  |  | -5.2041 | -1.5159 | 0 | 0 | -4.6479
906 | 42.7488 | 4 | 1214.8609 | 85.5766 |  |  | -9.2647 | 2.5448 | 0 | 0 | -4.2798
907 | 41 | 3 | 1580.8138 | 85.6201 |  |  | -39.5264 | 32.8065 | 0.23203 | 0.73159 | -1.0432
908 | 41 | 3 | 1580.8138 | 85.6927 |  |  | 0 | -6.7199 | 0.84511 | 2.6646 | 11.4758
909 | 43 | 3 | 1657.9267 | 85.7431 |  |  | 0 | -6.7199 | 0.85264 | 2.6884 | 11.3689
910 | 44 | 3 | 1696.4831 | 85.7976 |  |  | 0 | -6.7199 | 1.1923 | 3.7592 | 18.0024
911 | 48 | 4 | 1364.0933 | 85.8866 |  |  | 0 | -6.7199 | 1.905 | 6.0065 | 31.7324
912 | 51 | 4 | 1449.3491 | 85.9528 |  |  | 0 | -6.7199 | 1.0835 | 3.4162 | 16.5125
913 | 52 | 4 | 1477.7677 | 86.0552 |  |  | 0 | -6.7199 | 0.87646 | 2.7635 | 12.41
914 | 54 | 4 | 1534.605 | 86.0727 |  |  | 0 | -6.7199 | 1.7273 | 5.4461 | 28.5457
915 | 57 | 4 | 1619.8608 | 86.1471 |  |  | 0 | -6.7199 | 1.0549 | 3.326 | 15.5224
916 | 56.7136 | 4 | 1611.7224 | 86.2294 |  |  | 0 | -6.7199 | 0.60426 | 1.9052 | 6.514
917 | 58 | 5 | 1337.2117 | 86.3044 |  |  | 0 | -6.7199 | 1.1905 | 3.7535 | 18.7472
918 | 59 | 5 | 1360.2671 | 86.4078 |  |  | 0 | -6.7199 | 0.72388 | 2.2824 | 9.7374
919 | 59 | 5 | 1360.2671 | 86.5189 |  |  | 0 | -6.7199 | 0.46651 | 1.4709 | 4.6234
920 | 59 | 5 | 1360.2671 | 86.618 |  |  | 0 | -6.7199 | 0.78103 | 2.4626 | 10.8588
921 | 60 | 5 | 1383.3225 | 86.7203 |  |  | 0 | -6.7199 | 0.99611 | 3.1407 | 14.9761
922 | 61.084 | 5 | 1408.3141 | 86.7887 |  |  | 0 | -6.7199 | 1.2513 | 3.9454 | 19.7961
923 | 63 | 6 | 1219.6784 | 86.9175 |  |  | 0 | -6.7199 | 1.329 | 4.1904 | 21.3984
924 | 64 | 6 | 1239.0383 | 87.0241 |  |  | 0 | -6.7199 | 0.80827 | 2.5485 | 11.6772
925 | 64 | 6 | 1239.0383 | 87.1222 |  |  | 0 | -6.7199 | 0.33457 | 1.0549 | 2.3892
926 | 63 | 6 | 1219.6784 | 87.1998 |  |  | -11.5864 | 4.8665 | 0.15917 | 0.50186 | -1.0852
927 | 62 | 6 | 1200.3184 | 87.2763 |  |  | -61.3712 | 54.6513 | 0.17053 | 0.53769 | -0.7814
928 | 61 | 5 | 1406.3778 | 87.3597 |  |  | 0 | -6.7199 | 0.45307 | 1.4285 | 4.199
929 | 61 | 5 | 1406.3778 | 87.4462 |  |  | 0 | -6.7199 | 0.39349 | 1.2407 | 2.9921
930 | 60 | 5 | 1383.3225 | 87.5281 |  |  | 0 | -6.7199 | 0.291 | 0.91754 | 0.98923
931 | 60 | 5 | 1383.3225 | 87.6179 |  |  | 0 | -6.7199 | 0.71744 | 2.2621 | 9.5538
932 | 60 | 5 | 1383.3225 | 87.7428 |  |  | 0 | -6.7199 | 0.29843 | 0.94093 | 1.1424
933 | 59.0247 | 5 | 1360.8356 | 87.8326 |  |  | 0 | -6.7199 | 0.36989 | 1.1663 | 2.6802
934 | 59 | 5 | 1360.2671 | 87.9225 |  |  | 0 | -6.7199 | 0.42332 | 1.3347 | 3.7626
935 | 58 | 5 | 1337.2117 | 88.0003 |  |  | -7.7948 | 1.0749 | 0.11656 | 0.36752 | -2.4138
936 | 57 | 5 | 1314.1563 | 88.096 |  |  | 0 | -6.7199 | 0.19975 | 0.6298 | -0.61192
937 | 56 | 5 | 1291.101 | 88.1719 |  |  | -7.7948 | 1.0749 | 0.10178 | 0.32091 | -2.5338
938 | 55 | 5 | 1268.0456 | 88.2536 |  |  | 0 | -6.7199 | 0.38598 | 1.217 | 3.3261
939 | 55 | 5 | 1268.0456 | 88.3295 |  |  | 0 | -6.7199 | 0.32246 | 1.0167 | 2.0499
940 | 54 | 5 | 1244.9902 | 88.4054 |  |  | 0 | -6.7199 | 0.25224 | 0.79531 | 0.71405
941 | 54 | 5 | 1244.9902 | 88.4814 |  |  | 0 | -6.7199 | 0.55891 | 1.7622 | 6.829
942 | 54 | 5 | 1244.9902 | 88.5702 |  |  | 0 | -6.7199 | 0.47524 | 1.4984 | 5.1784
943 | 54 | 5 | 1244.9902 | 88.6421 |  |  | 0 | -6.7199 | 0.49986 | 1.576 | 5.6654
944 | 54 | 5 | 1244.9902 | 88.7151 |  |  | 0 | -6.7199 | 0.48481 | 1.5286 | 5.3679
945 | 54 | 5 | 1244.9902 | 88.7802 |  |  | 0 | -6.7199 | 0.52039 | 1.6408 | 6.0707
946 | 54 | 5 | 1244.9902 | 88.866 |  |  | 0 | -6.7199 | 0.3937 | 1.2413 | 3.557
947 | 53.8374 | 5 | 1241.2415 | 88.9196 |  |  | 0 | -6.7199 | 0.68786 | 2.1688 | 9.3562
948 | 54.827 | 5 | 1264.0576 | 89.0077 |  |  | 0 | -6.7199 | 0.73133 | 2.3059 | 10.1427
949 | 55 | 5 | 1268.0456 | 89.0958 |  |  | 0 | -6.7199 | 0.69826 | 2.2016 | 9.4908
950 | 56 | 5 | 1291.101 | 89.1326 |  |  | 0 | -6.7199 | 0.84558 | 2.6661 | 12.2859
951 | 56 | 5 | 1291.101 | 89.1485 |  |  | 0 | -6.7199 | 0.18395 | 0.58001 | -0.8467
952 | 54 | 5 | 1244.9902 | 89.171 |  |  | -1.2226 | -5.4973 | 0 | 0 | -4.3989
953 | 50 | 5 | 1152.7687 | 89.1718 |  |  | 0 | -6.7199 | 0 | 0 | -4.0374
954 | 45.223 | 5 | 1042.6337 | 89.1363 |  |  | -6.1138 | -0.6061 | 0 | 0 | -3.6165
955 | 40 | 4 | 1136.7444 | 89.0138 |  |  | -2.0408 | -4.6792 | 0 | 0 | -3.9755
956 | 35 | 3 | 1349.4752 | 89.041 |  |  | 0 | -6.7199 | 0 | 0 | -4.8191
957 | 29 | 3 | 1118.1366 | 88.9232 |  |  | 0 | -6.7199 | 0 | 0 | -3.9038
958 | 26 | 2 | 1601.907 | 88.9479 |  |  | 0 | -6.7199 | 0 | 0 | -3.1257
959 | 25.7172 | 2 | 1584.4809 | 88.9868 |  |  | 0 | -6.7199 | 0.59977 | 1.8911 | 6.5375
960 | 28 | 2 | 1725.1307 | 89.0093 |  |  | 0 | -6.7199 | 0.83955 | 2.6471 | 10.8813
961 | 31 | 2 | 1909.9661 | 89.0066 |  |  | 0 | -6.7199 | 1.5706 | 4.9522 | 24.7956
962 | 38.4124 | 3 | 1481.0434 | 88.9247 |  |  | 0 | -6.7199 | 2.3271 | 7.3373 | 39.2973
963 | 44.3042 | 3 | 1708.212 | 89.0263 |  |  | 0 | -6.7199 | 1.89 | 5.9591 | 31.4071
964 | 48 | 4 | 1364.0933 | 89.0806 |  |  | 0 | -6.7199 | 1.3936 | 4.3941 | 22.5137
965 | 50 | 4 | 1420.9305 | 89.0373 |  |  | 0 | -6.7199 | 0.92265 | 2.9091 | 13.4761
966 | 51 | 4 | 1449.3491 | 89.0081 |  |  | 0 | -6.7199 | 0.86419 | 2.7248 | 12.2597
967 | 52 | 4 | 1477.7677 | 89.0438 |  |  | 0 | -6.7199 | 0.68261 | 2.1523 | 8.5772
968 | 52 | 4 | 1477.7677 | 88.9953 |  |  | 0 | -6.7199 | 0.52251 | 1.6475 | 5.3557
969 | 52 | 4 | 1477.7677 | 89.0076 |  |  | 0 | -6.7199 | 0.33065 | 1.0425 | 1.4409
970 | 51 | 4 | 1449.3491 | 89.0268 |  |  | -43.8018 | 37.0818 | 0.27772 | 0.87567 | 0.46363
971 | 50 | 4 | 1420.9305 | 89.0781 |  |  | 0 | -6.7199 | 0 | 0 | -5.1136
972 | 46.4128 | 4 | 1318.9885 | 89.0114 |  |  | -47.529 | 40.8091 | 0 | 0 | -4.6953
973 | 42 | 4 | 1193.5816 | 89.0579 |  |  | -8.2762 | 1.5562 | 0 | 0 | -4.1963
974 | 37 | 4 | 1051.4886 | 89.0588 |  |  | -14.3693 | 7.6494 | 0 | 0 | -3.6499
975 | 31 | 2 | 1909.9661 | 88.9364 |  |  | 0 | -6.7199 | 0 | 0 | -7.308
976 | 25.4531 | 2 | 1568.2131 | 88.8846 |  |  | 0 | -6.7199 | 0 | 0 | -5.74
977 | 21 | 2 | 1293.848 | 88.9299 |  |  | -37.6089 | 30.889 | 0 | 0 | -4.5939
978 | 17 | 2 | 1047.4008 | 88.9638 |  |  | -4.0984 | -2.6215 | 0 | 0 | -3.6345
979 | 14.4904 | 2 | 892.7771 | 88.9785 |  |  | 0 | -6.7199 | 0.00068061 | 0.002146 | -3.0605
980 | 12 | 0 | 800 | 88.9789 |  |  | 0 | -6.7199 | 0.073865 | 0.2329 | 0.049116
981 | 11 | 0 | 800 | 89.0172 |  |  | 0 | -6.7199 | 0.073865 | 0.2329 | 0.041888
982 | 8 | 0 | 800 | 89.0173 |  |  | 0 | -6.7199 | 0.073865 | 0.2329 | 0.041888
983 | 5 | 0 | 800 | 89.0595 |  |  | 0 | -6.7199 | 0.073865 | 0.2329 | 0.041888
984 | 3 | 0 | 800 | 89.081 |  |  | 0 | -6.7199 | 0.073865 | 0.2329 | 0.041888
985 | 2 | 0 | 800 | 89.1113 |  |  | 0 | -6.7199 | 0.073865 | 0.2329 | 0.041888
986 | 0 | 0 | 800 | 89.1288 |  |  | 0 | -6.7199 | 0.073865 | 0.2329 | 0.041888
987 | 0 | 0 | 800 | 89.1591 |  |  | 0 | -6.7199 | 0.073865 | 0.2329 | 0.57932
988 | 0 | 0 | 0 | 89.1907 |  |  | 0 | -3.1029 | 0 | 0 | 0.53743
989 | 0 | 0 | 0 | 89.2023 |  |  | 0 | -3.1029 | 0 | 0 | 0
990 | 0 | 0 | 0 | 89.211 |  |  | 0 | -3.1029 | 0 | 0 | 0
991 | 0 | 0 | 0 | 89.2388 |  |  | 0 | -3.1029 | 0 | 0 | 0
992 | 0 | 0 | 0 | 89.2475 |  |  | 0 | -3.1029 | 0 | 0 | 0
993 | 0 | 0 | 0 | 89.2562 |  |  | 0 | -3.1029 | 0 | 0 | 0
994 | 0 | 0 | 0 | 89.2649 |  |  | 0 | -3.1029 | 0 | 0 | 0
995 | 0 | 0 | 0 | 89.2736 |  |  | 0 | -3.1029 | 0 | 0 | 0
996 | 0 | 0 | 0 | 89.2822 |  |  | 0 | -3.1029 | 0 | 0 | 0
997 | 0 | 0 | 0 | 89.2909 |  |  | 0 | -3.1029 | 0 | 0 | 0
998 | 0 | 0 | 0 | 89.2996 |  |  | 0 | -3.1029 | 0 | 0 | 0
999 | 0 | 0 | 0 | 89.3083 |  |  | 0 | -3.1029 | 0 | 0 | 0
1000 | 0 | 0 | 0 | 89.317 |  |  | 0 | -3.1029 | 0 | 0 | 0
1001 | 0 | 0 | 0 | 89.3257 |  |  | 0 | -3.1029 | 0 | 0 | 0
1002 | 0 | 0 | 0 | 89.3344 |  |  | 0 | -3.1029 | 0 | 0 | 0
1003 | 0 | 0 | 0 | 89.3431 |  |  | 0 | -3.1029 | 0 | 0 | 0
1004 | 0 | 0 | 0 | 89.3517 |  |  | 0 | -3.1029 | 0 | 0 | 0
1005 | 0 | 0 | 0 | 89.3604 |  |  | 0 | -3.1029 | 0 | 0 | 0
1006 | 0 | 0 | 0 | 89.3691 |  |  | 0 | -3.1029 | 0 | 0 | 0
1007 | 0 | 0 | 0 | 89.3778 |  |  | 0 | -3.1029 | 0 | 0 | 0
1008 | 0 | 0 | 0 | 89.3865 |  |  | 0 | -3.1029 | 0 | 0 | 0
1009 | 0 | 0 | 0 | 89.3952 |  |  | 0 | -3.1029 | 0 | 0 | 0
1010 | 0 | 0 | 0 | 89.4039 |  |  | 0 | -3.1029 | 0 | 0 | 0
1011 | 0 | 0 | 0 | 89.4126 |  |  | 0 | -3.1029 | 0 | 0 | 0
1012 | 0 | 0 | 0 | 89.4212 |  |  | 0 | -3.1029 | 0 | 0 | 0
1013 | 0 | 0 | 0 | 89.4299 |  |  | 0 | -3.1029 | 0 | 0 | 0
1014 | 0 | 0 | 0 | 89.4386 |  |  | 0 | -3.1029 | 0 | 0 | 0
1015 | 0 | 0 | 0 | 89.4473 |  |  | 0 | -3.1029 | 0 | 0 | 0
1016 | 0 | 0 | 0 | 89.456 |  |  | 0 | -3.1029 | 0 | 0 | 0
1017 | 0 | 0 | 0 | 89.4647 |  |  | 0 | -3.1029 | 0 | 0 | 0
1018 | 0 | 0 | 0 | 89.4734 |  |  | 0 | -3.1029 | 0 | 0 | 0
1019 | 0 | 0 | 0 | 89.4821 |  |  | 0 | -3.1029 | 0 | 0 | 0
1020 | 0 | 0 | 0 | 89.4907 |  |  | 0 | -3.1029 | 0 | 0 | 0
1021 | 0 | 0 | 0 | 89.4994 |  |  | 0 | -3.1029 | 0 | 0 | 0
1022 | 0 | 0 | 0 | 89.5081 |  |  | 0 | -3.1029 | 0 | 0 | 0
1023 | 0 | 0 | 0 | 89.5168 |  |  | 0 | -3.1029 | 0 | 0 | 0
1024 | 0 | 0 | 0 | 89.5255 |  |  | 0 | -3.1029 | 0 | 0 | 0
1025 | 0 | 0 | 0 | 89.5864 |  |  | 0 | -3.1029 | 0 | 0 | 0.53743
1026 | 0 | 0 | 800 | 89.6107 |  |  | 0 | -6.7199 | 0.073865 | 0.2329 | 0.57932
1027 | 0 | 0 | 800 | 89.517 |  |  | 0 | -6.7199 | 0.073865 | 0.2329 | 0.041888
1028 | 2.0669 | 1 | 800 | 89.5359 |  |  | 0 | -6.7199 | 0.073865 | 0.2329 | 1.2513
1029 | 7 | 1 | 833.7216 | 89.5807 |  |  | 0 | -6.7199 | 0.43654 | 1.3764 | 5.5287
1030 | 12.0498 | 1 | 1435.1689 | 89.6185 |  |  | 0 | -6.7199 | 0.8852 | 2.791 | 12.7091
1031 | 18.9636 | 1 | 2258.626 | 89.5442 |  |  | 0 | -6.7199 | 1.2469 | 3.9314 | 16.7732
1032 | 23 | 2 | 1417.0716 | 89.1948 |  |  | 0 | -6.7199 | 0.7602 | 2.3969 | 10.3028
1033 | 26 | 2 | 1601.907 | 89.1022 |  |  | 0 | -6.7199 | 1.1564 | 3.6462 | 17.5799
1034 | 31 | 2 | 1909.9661 | 89.0867 |  |  | 0 | -6.7199 | 1.2119 | 3.8212 | 17.6837
1035 | 33.012 | 2 | 2033.9268 | 89.002 |  |  | 0 | -6.7199 | 0.97812 | 3.084 | 12.4122
1036 | 36 | 3 | 1388.0316 | 88.8839 |  |  | 0 | -6.7199 | 1.0989 | 3.4648 | 16.944
1037 | 38 | 3 | 1465.1445 | 89.0144 |  |  | 0 | -6.7199 | 0.77217 | 2.4347 | 10.3994
1038 | 40 | 3 | 1542.2574 | 89.019 |  |  | 0 | -6.7199 | 1.3868 | 4.3727 | 22.1582
1039 | 44 | 3 | 1696.4831 | 89.047 |  |  | 0 | -6.7199 | 1.2632 | 3.9829 | 19.4144
1040 | 45 | 3 | 1735.0396 | 88.9415 |  |  | 0 | -6.7199 | 0.82881 | 2.6132 | 10.6266
1041 | 47 | 4 | 1335.6747 | 88.9344 |  |  | 0 | -6.7199 | 1.1575 | 3.6495 | 18.1396
1042 | 49 | 4 | 1392.5119 | 89.0453 |  |  | 0 | -6.7199 | 1.2269 | 3.8685 | 19.3662
1043 | 50.9448 | 4 | 1447.7811 | 89.0352 |  |  | -3.795 | -2.9249 | 0.74319 | 2.3433 | 9.8767
1044 | 51.0735 | 4 | 1451.4375 | 89.1088 |  |  | -4.4689 | -2.251 | 0.91785 | 2.894 | 13.3056
1045 | 52.9167 | 5 | 1220.0154 | 89.0769 |  |  | -4.9621 | -1.7578 | 0.6545 | 2.0636 | 8.7626
1046 | 52 | 5 | 1198.8795 | 89.1245 |  |  | -2.7731 | -3.9469 | 0.3786 | 1.1937 | 3.4062
1047 | 53 | 5 | 1221.9348 | 89.1528 |  |  | -3.795 | -2.9249 | 0.78934 | 2.4888 | 11.3562
1048 | 53 | 5 | 1221.9348 | 89.2023 |  |  | -4.6316 | -2.0883 | 0.45248 | 1.4267 | 4.7987
1049 | 53 | 5 | 1221.9348 | 89.2208 |  |  | -7.6007 | 0.88076 | 0.32095 | 1.0119 | 2.1787
1050 | 52 | 5 | 1198.8795 | 89.2433 |  |  | -57.0838 | 50.3638 | 0.18583 | 0.58593 | -0.46249
1051 | 51 | 4 | 1449.3491 | 89.2658 |  |  | -43.0249 | 36.305 | 0 | 0 | -3.4615
1052 | 49 | 4 | 1392.5119 | 89.2053 |  |  | -73.2156 | 63.8013 | 0 | 0 | -4.9958
1053 | 47 | 4 | 1335.6747 | 89.1679 |  |  | -35.9709 | 29.2509 | 0 | 0 | -4.7629
1054 | 45 | 3 | 1735.0396 | 89.1556 |  |  | -42.5076 | 35.7877 | 0 | 0 | -6.4842
1055 | 41 | 3 | 1580.8138 | 89.0514 |  |  | -28.783 | 22.0631 | 0 | 0 | -5.7949
1056 | 37 | 3 | 1426.5881 | 88.9631 |  |  | -40.7196 | 33.9996 | 0 | 0 | -5.1372
1057 | 32 | 3 | 1233.8059 | 88.9954 |  |  | -27.0737 | 20.3538 | 0 | 0 | -4.3546
1058 | 27.2236 | 3 | 1049.6462 | 89.0394 |  |  | -20.3119 | 13.5919 | 0 | 0 | -3.6429
1059 | 22 | 3 | 848.2416 | 89.0379 |  |  | -18.4301 | 11.7101 | 0.00053794 | 0.0016961 | -2.8987
1060 | 17 | 1 | 2024.7524 | 88.9565 |  |  | -21.8277 | 15.1077 | 0 | 0 | -5.9699
1061 | 14.2529 | 1 | 1697.5679 | 89.0022 |  |  | -9.7305 | 3.0106 | 0.16246 | 0.51225 | -3.0075
1062 | 12 | 1 | 1429.237 | 89.0366 |  |  | -18.6977 | 11.9778 | 0.21506 | 0.6781 | -0.74875
1063 | 12 | 1 | 1429.237 | 89.0007 |  |  | 0 | -6.7199 | 0.36992 | 1.1663 | 2.4307
1064 | 13 | 1 | 1548.3401 | 89.0488 |  |  | -2.5062 | -4.2138 | 0.40243 | 1.2689 | 2.6399
1065 | 13.7068 | 2 | 844.5 | 88.9696 |  |  | 0 | -6.7199 | 0.34663 | 1.0929 | 3.8179
1066 | 15 | 2 | 924.1771 | 88.976 |  |  | 0 | -6.7199 | 0.18679 | 0.58894 | 0.50817
1067 | 15 | 2 | 924.1771 | 89.017 |  |  | -10.073 | 3.3531 | 0.61033 | 1.9244 | 8.5658
1068 | 21.697 | 2 | 1336.7927 | 89.067 |  |  | -1.4374 | -5.2826 | 1.2251 | 3.8627 | 19.4063
1069 | 24.6775 | 2 | 1520.4248 | 89.1209 |  |  | 0 | -6.7199 | 0.57453 | 1.8115 | 6.2575
1070 | 26 | 2 | 1601.907 | 88.9635 |  |  | -2.1648 | -4.5551 | 0.66638 | 2.1011 | 7.8259
1071 | 28 | 2 | 1725.1307 | 88.9731 |  |  | -2.1202 | -4.5997 | 0.79978 | 2.5217 | 10.0754
1072 | 30.6555 | 2 | 1888.7419 | 88.9634 |  |  | -5.4854 | -1.2345 | 1.2869 | 4.0577 | 19.2626
1073 | 36 | 3 | 1388.0316 | 88.996 |  |  | -2.7486 | -3.9714 | 1.8472 | 5.8243 | 30.7438
1074 | 41 | 3 | 1580.8138 | 89.0913 |  |  | -6.822 | 0.10209 | 1.5644 | 4.9326 | 25.4634
1075 | 44 | 3 | 1696.4831 | 89.0631 |  |  | -1.7047 | -5.0152 | 1.2076 | 3.8077 | 18.3233
1076 | 47 | 3 | 1812.1524 | 88.9759 |  |  | -5.0616 | -1.6583 | 1.9343 | 6.0989 | 32.0672
1077 | 52 | 3 | 2004.9346 | 89.0355 |  |  | -2.9382 | -3.7817 | 2.0594 | 6.4932 | 33.9724
1078 | 55 | 4 | 1563.0236 | 89.182 |  |  | -8.9995 | 2.2795 | 1.7784 | 5.6074 | 29.4849
1079 | 58 | 4 | 1648.2794 | 89.171 |  |  | -1.3431 | -5.3768 | 1.0393 | 3.277 | 15.144
1080 | 58 | 5 | 1337.2117 | 89.0325 |  |  | -2.1202 | -4.5997 | 1.0734 | 3.3846 | 16.5496
1081 | 61 | 5 | 1406.3778 | 89.1357 |  |  | -158.4367 | 63.8013 | 1.8948 | 5.9744 | 31.6044
1082 | 62 | 5 | 1429.4332 | 89.0821 |  |  | -2.4468 | -4.2731 | 0.68299 | 2.1535 | 8.7368
1083 | 62 | 5 | 1429.4332 | 89.1147 |  |  | 0 | -6.7199 | 0.45369 | 1.4305 | 4.1334
1084 | 61 | 5 | 1406.3778 | 89.1268 |  |  | -20.8947 | 14.1747 | 0 | 0 | -5.0531
1085 | 59 | 5 | 1360.2671 | 89.0708 |  |  | -26.1572 | 19.4373 | 0 | 0 | -4.8632
1086 | 58 | 5 | 1337.2117 | 89.013 |  |  | 0 | -6.7199 | 0.43306 | 1.3654 | 4.0379
1087 | 58 | 5 | 1337.2117 | 89.0857 |  |  | 0 | -6.7199 | 0.51562 | 1.6258 | 5.6917
1088 | 58 | 5 | 1337.2117 | 89.1104 |  |  | -0.089507 | -6.6304 | 0.78694 | 2.4812 | 11.0416
1089 | 59 | 5 | 1360.2671 | 89.1477 |  |  | -0.089507 | -6.6304 | 0.8125 | 2.5618 | 11.4814
1090 | 59 | 5 | 1360.2671 | 89.1249 |  |  | 0 | -6.7199 | 0.5061 | 1.5957 | 5.4265
1091 | 59 | 5 | 1360.2671 | 89.1045 |  |  | 0 | -6.7199 | 0.52919 | 1.6685 | 5.8885
1092 | 59 | 5 | 1360.2671 | 89.0836 |  |  | -0.5603 | -6.1596 | 0.74213 | 2.3399 | 10.1052
1093 | 60 | 5 | 1383.3225 | 89.088 |  |  | -0.76338 | -5.9565 | 1.0911 | 3.4401 | 16.8031
1094 | 61 | 5 | 1406.3778 | 89.0829 |  |  | -0.089507 | -6.6304 | 0.79932 | 2.5202 | 11.1024
1095 | 61.415 | 5 | 1415.9467 | 89.0447 |  |  | -0.90853 | -5.8114 | 0.98692 | 3.1118 | 14.7351
1096 | 63 | 5 | 1452.4886 | 88.9791 |  |  | -5.2443 | -1.4756 | 1.3732 | 4.3297 | 22.0383
1097 | 64 | 5 | 1475.544 | 88.9679 |  |  | -4.2341 | -2.4858 | 0.5907 | 1.8625 | 6.7403
1098 | 63 | 5 | 1452.4886 | 88.9741 |  |  | -36.6203 | 29.9004 | 0.14465 | 0.45608 | -2.3043
1099 | 62 | 5 | 1429.4332 | 89.0111 |  |  | -2.5523 | -4.1676 | 0.29874 | 0.94193 | 0.9735
1100 | 61 | 5 | 1406.3778 | 89.1074 |  |  | -20.8947 | 14.1747 | 0 | 0 | -5.0531
1101 | 59 | 5 | 1360.2671 | 89.0515 |  |  | -27.1203 | 20.4003 | 0 | 0 | -3.9393
1102 | 58.6436 | 5 | 1352.0491 | 89.0078 |  |  | -0.5603 | -6.1596 | 0.73036 | 2.3028 | 9.8967
1103 | 59 | 5 | 1360.2671 | 89.1109 |  |  | 0 | -6.7199 | 0.43858 | 1.3828 | 4.0703
1104 | 59 | 5 | 1360.2671 | 89.0947 |  |  | -1.1 | -5.62 | 1.3253 | 4.1786 | 21.249
1105 | 62 | 5 | 1429.4332 | 89.081 |  |  | -3.729 | -2.9909 | 1.3886 | 4.3784 | 22.3568
1106 | 62.3015 | 5 | 1436.3847 | 89.0419 |  |  | -0.089507 | -6.6304 | 0.91108 | 2.8726 | 13.2119
1107 | 64 | 6 | 1239.0383 | 89.034 |  |  | -0.60494 | -6.115 | 1.1817 | 3.7259 | 18.7023
1108 | 64 | 6 | 1239.0383 | 89.1263 |  |  | 0 | -6.7199 | 0.23979 | 0.75604 | 0.48354
1109 | 63 | 6 | 1219.6784 | 89.1488 |  |  | -12.5696 | 5.8496 | 0.18856 | 0.59454 | -0.48382
1110 | 62.2563 | 6 | 1205.2813 | 89.1713 |  |  | 0 | -6.7199 | 0.38154 | 1.203 | 3.444
1111 | 62 | 5 | 1429.4332 | 89.1938 |  |  | 0 | -6.7199 | 0.52138 | 1.6439 | 5.5014
1112 | 61.7632 | 5 | 1423.9733 | 89.2205 |  |  | -0.34588 | -6.3741 | 0.51541 | 1.6251 | 5.3999
1113 | 62 | 5 | 1429.4332 | 89.2047 |  |  | -0.90853 | -5.8114 | 1.0404 | 3.2804 | 15.7388
1114 | 64.2124 | 5 | 1480.441 | 89.2189 |  |  | -5.227 | -1.4929 | 2.195 | 6.9207 | 36.9873
1115 | 68 | 5 | 1567.7655 | 89.3373 |  |  | -7.7517 | 1.0317 | 2.2935 | 7.2314 | 38.8222
1116 | 70 | 5 | 1613.8762 | 89.3649 |  |  | -0.90853 | -5.8114 | 1.0512 | 3.3144 | 15.4813
1117 | 70 | 5 | 1613.8762 | 89.2977 |  |  | -2.4468 | -4.2731 | 0.71179 | 2.2443 | 8.7021
1118 | 69.8196 | 5 | 1609.7166 | 89.2182 |  |  | -70.8076 | 63.8013 | 0.3385 | 1.0673 | 1.0686
1119 | 68 | 5 | 1567.7655 | 89.1399 |  |  | -22.6813 | 15.9614 | 0 | 0 | -5.7381
1120 | 67 | 5 | 1544.7101 | 89.0062 |  |  | 0 | -6.7199 | 0.60552 | 1.9092 | 6.7985
1121 | 67 | 5 | 1544.7101 | 89.0096 |  |  | 0 | -6.7199 | 0.46026 | 1.4512 | 3.8406
1122 | 65.8696 | 5 | 1518.649 | 89.0274 |  |  | -34.9292 | 28.2092 | 0.1935 | 0.61011 | -1.5647
1123 | 65 | 5 | 1498.5993 | 89.0343 |  |  | 0 | -6.7199 | 0.37015 | 1.1671 | 2.1713
1124 | 64 | 5 | 1475.544 | 89.0535 |  |  | -26.1572 | 19.4373 | 0 | 0 | -5.3427
1125 | 60.8831 | 4 | 1730.2119 | 88.9099 |  |  | -7.2199 | 0.49996 | 0 | 0 | -6.4621
1126 | 55.8831 | 4 | 1588.1188 | 88.8979 |  |  | -6.9462 | 0.22629 | 0 | 0 | -5.8268
1127 | 52 | 4 | 1477.7677 | 88.8908 |  |  | -13.6554 | 6.9355 | 0 | 0 | -5.3521
1128 | 46 | 3 | 1773.596 | 88.795 |  |  | -8.4928 | 1.7729 | 0 | 0 | -6.6618
1129 | 41.9026 | 3 | 1615.6144 | 88.7528 |  |  | -17.0445 | 10.3246 | 0 | 0 | -5.9476
1130 | 37 | 3 | 1426.5881 | 88.7762 |  |  | -15.1501 | 8.4302 | 0 | 0 | -5.1372
1131 | 34 | 3 | 1310.9188 | 88.8085 |  |  | -17.1063 | 10.3864 | 0 | 0 | -4.6627
1132 | 31 | 3 | 1195.2495 | 88.8424 |  |  | -16.8094 | 10.0894 | 0 | 0 | -4.2028
1133 | 27.9453 | 2 | 1721.7613 | 88.8764 |  |  | -13.7894 | 7.0695 | 0 | 0 | -6.4236
1134 | 22.9453 | 2 | 1413.7022 | 88.862 |  |  | -6.7126 | -0.0073129 | 0 | 0 | -5.0835
1135 | 19 | 2 | 1170.6244 | 88.8793 |  |  | -13.2485 | 6.5286 | 0 | 0 | -4.1067
1136 | 17 | 2 | 1047.4008 | 88.894 |  |  | -17.786 | 11.0661 | 0.054335 | 0.17132 | -2.5602
1137 | 15 | 2 | 924.1771 | 88.9073 |  |  | -15.9292 | 9.2093 | 0.065247 | 0.20572 | -1.8889
1138 | 14 | 2 | 862.5653 | 88.9398 |  |  | -1.2362 | -5.4837 | 0.16619 | 0.524 | 0.30686
1139 | 14 | 2 | 862.5653 | 88.9808 |  |  | 0 | -6.7199 | 0.21639 | 0.68228 | 1.2793
1140 | 14 | 2 | 862.5653 | 89.0332 |  |  | 0 | -6.7199 | 0.17213 | 0.54271 | 0.42218
1141 | 14 | 2 | 862.5653 | 89.0742 |  |  | 0 | -6.7199 | 0.29884 | 0.94223 | 2.8616
1142 | 15.9656 | 2 | 983.668 | 89.0624 |  |  | 0 | -6.7199 | 0.46855 | 1.4774 | 5.7759
1143 | 18 | 2 | 1109.0126 | 89.0525 |  |  | 0 | -6.7199 | 0.54925 | 1.7318 | 7.008
1144 | 21 | 2 | 1293.848 | 89.03 |  |  | -22.1447 | 15.4248 | 0.83467 | 2.6317 | 12.0697
1145 | 24 | 2 | 1478.6834 | 89.1017 |  |  | 0 | -6.7199 | 0.57975 | 1.828 | 6.5091
1146 | 24 | 2 | 1478.6834 | 88.998 |  |  | 0 | -6.7199 | 0.29432 | 0.92799 | 0.68933
1147 | 23 | 2 | 1417.0716 | 89.0172 |  |  | -24.1241 | 17.4042 | 0 | 0 | -5.0975
1148 | 18.1016 | 2 | 1115.27 | 89.0076 |  |  | 0 | -6.7199 | 0 | 0 | -3.8928
1149 | 14 | 2 | 862.5653 | 88.9399 |  |  | -16.0494 | 9.3295 | 0.00058207 | 0.0018353 | -2.9506
1150 | 12 | 2 | 800 | 88.9403 |  |  | -26.4121 | 19.6922 | 0.073865 | 0.2329 | -0.68353
1151 | 11 | 1 | 1310.1339 | 88.9801 |  |  | -1.2362 | -5.4837 | 0.24339 | 0.76741 | 0.29496
1152 | 11 | 1 | 1310.1339 | 89.0459 |  |  | 0 | -6.7199 | 0.29067 | 0.91649 | 1.2568
1153 | 12 | 1 | 1429.237 | 89.0799 |  |  | 0 | -6.7199 | 0.51029 | 1.6089 | 5.2785
1154 | 16 | 1 | 1905.6493 | 89.0054 |  |  | -0.7771 | -5.9428 | 0.9522 | 3.0023 | 12.4537
1155 | 20.8374 | 1 | 2481.7989 | 88.9845 |  |  | -0.82363 | -5.8963 | 1.2606 | 3.9748 | 15.7237
1156 | 26 | 2 | 1601.907 | 89.0557 |  |  | -0.1841 | -6.5358 | 1.3295 | 4.192 | 20.9409
1157 | 31 | 2 | 1909.9661 | 89.0474 |  |  | -5.5104 | -1.2095 | 1.2962 | 4.0869 | 19.3691
1158 | 34 | 3 | 1310.9188 | 88.9593 |  |  | -0.18944 | -6.5305 | 0.96088 | 3.0297 | 14.4549
1159 | 37 | 3 | 1426.5881 | 89.027 |  |  | -10.0149 | 3.2949 | 1.3774 | 4.3429 | 22.1494
1160 | 41 | 3 | 1580.8138 | 89.128 |  |  | -4.7506 | -1.9693 | 1.349 | 4.2532 | 21.3598
1161 | 43.5747 | 4 | 1238.3326 | 89.1621 |  |  | -47.8874 | 41.1674 | 1.3907 | 4.3848 | 22.515
1162 | 47 | 4 | 1335.6747 | 89.2838 |  |  | -4.0261 | -2.6938 | 1.3232 | 4.1719 | 21.2328
1163 | 49 | 4 | 1392.5119 | 89.3101 |  |  | -44.4838 | 37.7639 | 1.3913 | 4.3867 | 22.4454
1164 | 52 | 4 | 1477.7677 | 89.3008 |  |  | -3.0346 | -3.6853 | 1.2456 | 3.9272 | 19.5791
1165 | 53 | 5 | 1221.9348 | 89.2226 |  |  | -1.6527 | -5.0672 | 0.92541 | 2.9178 | 13.9426
1166 | 55 | 5 | 1268.0456 | 89.2507 |  |  | -1.9893 | -4.7306 | 1.3241 | 4.175 | 21.2978
1167 | 57 | 5 | 1314.1563 | 89.2803 |  |  | -3.4497 | -3.2703 | 1.4633 | 4.6138 | 23.8187
1168 | 59.7263 | 6 | 1156.3 | 89.2507 |  |  | -14.9915 | 8.2716 | 1.5918 | 5.0189 | 26.0187
1169 | 61.7263 | 6 | 1195.0199 | 89.2541 |  |  | -0.97885 | -5.7411 | 0.88163 | 2.7798 | 13.1625
1170 | 62 | 6 | 1200.3184 | 89.304 |  |  | -0.97885 | -5.7411 | 1.0341 | 3.2605 | 16.0105
1171 | 64 | 6 | 1239.0383 | 89.3331 |  |  | -4.6184 | -2.1016 | 1.4072 | 4.4367 | 22.812
1172 | 65 | 6 | 1258.3983 | 89.3091 |  |  | -0.97885 | -5.7411 | 0.97788 | 3.0833 | 14.8724
1173 | 66 | 6 | 1277.7583 | 89.3326 |  |  | -0.089507 | -6.6304 | 1.0645 | 3.3564 | 16.4744
1174 | 67 | 6 | 1297.1183 | 89.3805 |  |  | -1.1 | -5.62 | 1.2701 | 4.0047 | 20.2851
1175 | 68.6567 | 6 | 1329.1927 | 89.4243 |  |  | -2.5603 | -4.1596 | 1.4586 | 4.5991 | 23.7288
1176 | 70 | 6 | 1355.1982 | 89.4026 |  |  | -1.6298 | -5.0901 | 1.2245 | 3.8609 | 19.3728
1177 | 71 | 6 | 1374.5582 | 89.3798 |  |  | -0.089507 | -6.6304 | 1.1796 | 3.7194 | 18.5002
1178 | 72 | 6 | 1393.9181 | 89.4117 |  |  | -1.6298 | -5.0901 | 1.2207 | 3.8487 | 19.2457
1179 | 73 | 6 | 1413.2781 | 89.4041 |  |  | -1.6298 | -5.0901 | 1.2448 | 3.9249 | 19.6729
1180 | 74 | 6 | 1432.6381 | 89.3276 |  |  | -1.6298 | -5.0901 | 1.2477 | 3.9339 | 19.6971
1181 | 75 | 6 | 1451.998 | 89.3068 |  |  | -3.6482 | -3.0717 | 1.3566 | 4.2773 | 21.726
1182 | 76 | 6 | 1471.358 | 89.2776 |  |  | -0.089507 | -6.6304 | 1.0655 | 3.3596 | 16.1307
1183 | 76 | 6 | 1471.358 | 89.234 |  |  | -0.93152 | -5.7884 | 0.6535 | 2.0605 | 8.0156
1184 | 76 | 6 | 1471.358 | 89.1861 |  |  | -0.089507 | -6.6304 | 1.0638 | 3.3542 | 16.0974
1185 | 77 | 6 | 1490.718 | 89.1425 |  |  | -3.6482 | -3.0717 | 1.4139 | 4.4581 | 22.753
1186 | 78 | 6 | 1510.078 | 89.0157 |  |  | -0.58455 | -6.1354 | 1.3159 | 4.1491 | 20.8636
1187 | 79 | 6 | 1529.4379 | 89.1238 |  |  | -2.7188 | -4.0011 | 1.4944 | 4.7117 | 24.2153
1188 | 80 | 6 | 1548.7979 | 88.9618 |  |  | -0.93152 | -5.7884 | 1.0355 | 3.2649 | 15.3537
1189 | 80 | 6 | 1548.7979 | 89.1061 |  |  | -0.089507 | -6.6304 | 1.1521 | 3.6327 | 17.6297
1190 | 81 | 6 | 1568.1579 | 89.0638 |  |  | -0.089507 | -6.6304 | 1.1813 | 3.7248 | 18.1505
1191 | 81 | 6 | 1568.1579 | 89.0277 |  |  | -0.93152 | -5.7884 | 1.0375 | 3.2713 | 15.3406
1192 | 82 | 6 | 1587.5179 | 89.1781 |  |  | -3.4355 | -3.2845 | 1.6509 | 5.2054 | 27.0829
1193 | 83 | 6 | 1606.8778 | 89.0815 |  |  | -0.5603 | -6.1596 | 1.1676 | 3.6814 | 17.7852
1194 | 83 | 6 | 1606.8778 | 89.0399 |  |  | -0.93152 | -5.7884 | 0.88141 | 2.7791 | 12.1337
1195 | 83 | 6 | 1606.8778 | 88.9425 |  |  | -0.93152 | -5.7884 | 0.84095 | 2.6515 | 11.3249
1196 | 83 | 6 | 1606.8778 | 89.0022 |  |  | -0.58455 | -6.1354 | 1.2924 | 4.0748 | 20.2119
1197 | 84 | 6 | 1626.2378 | 89.0853 |  |  | -0.089507 | -6.6304 | 1.2344 | 3.892 | 19.0388
1198 | 84 | 6 | 1626.2378 | 88.9796 |  |  | -0.93152 | -5.7884 | 1.101 | 3.4713 | 16.4261
1199 | 85 | 6 | 1645.5978 | 89.0841 |  |  | -3.4355 | -3.2845 | 1.7637 | 5.5609 | 29.1233
1200 | 86 | 6 | 1664.9578 | 88.7804 |  |  | -0.93152 | -5.7884 | 1.1401 | 3.5946 | 17.0844
1201 | 86 | 6 | 1664.9578 | 88.9061 |  |  | -0.58455 | -6.1354 | 1.3079 | 4.1239 | 20.3723
1202 | 87 | 6 | 1684.3177 | 89.0007 |  |  | -1.3804 | -5.3395 | 1.2996 | 4.0976 | 20.1592
1203 | 87 | 6 | 1684.3177 | 89.1081 |  |  | -2.1006 | -4.6193 | 1.2661 | 3.9919 | 19.504
1204 | 88 | 6 | 1703.6777 | 89.0598 |  |  | -2.0449 | -4.675 | 1.4646 | 4.6179 | 23.3155
1205 | 88 | 6 | 1703.6777 | 88.8749 |  |  | -2.4468 | -4.2731 | 0.81484 | 2.5692 | 10.4608
1206 | 88 | 6 | 1703.6777 | 88.967 |  |  | -2.8639 | -3.856 | 1.466 | 4.6223 | 23.3429
1207 | 89 | 6 | 1723.0377 | 88.9322 |  |  | -2.5706 | -4.1493 | 1.3139 | 4.1429 | 20.3335
1208 | 89 | 6 | 1723.0377 | 89.0021 |  |  | -1.4036 | -5.3164 | 1.358 | 4.2816 | 21.1939
1209 | 90 | 6 | 1742.3977 | 89.0169 |  |  | -5.5247 | -1.1952 | 1.3849 | 4.3666 | 21.6666
1210 | 90 | 6 | 1742.3977 | 88.9547 |  |  | -2.5706 | -4.1493 | 1.349 | 4.2535 | 20.9656
1211 | 91 | 6 | 1761.7576 | 89.0744 |  |  | -2.8639 | -3.856 | 1.5111 | 4.7646 | 24.0711
1212 | 91 | 6 | 1761.7576 | 88.8456 |  |  | -2.4468 | -4.2731 | 1.0063 | 3.1729 | 14.1091
1213 | 91.2515 | 6 | 1766.626 | 88.8074 |  |  | -3.5628 | -3.1571 | 1.5171 | 4.7835 | 24.175
1214 | 92 | 6 | 1781.1176 | 88.7286 |  |  | -5.8986 | -0.82136 | 1.4112 | 4.4494 | 22.0704
1215 | 92 | 6 | 1781.1176 | 88.6867 |  |  | -13.9987 | 7.2787 | 0.95602 | 3.0143 | 13.026
1216 | 92 | 6 | 1781.1176 | 88.8324 |  |  | -3.5628 | -3.1571 | 1.543 | 4.8651 | 24.6386
1217 | 93 | 6 | 1800.4776 | 88.7951 |  |  | -3.5628 | -3.1571 | 1.5027 | 4.738 | 23.8021
1218 | 93 | 6 | 1800.4776 | 88.7737 |  |  | -3.1457 | -3.5742 | 1.1653 | 3.6743 | 17.1532
1219 | 93.1965 | 6 | 1804.2825 | 88.9613 |  |  | -13.9987 | 7.2787 | 1.0814 | 3.4098 | 15.4632
1220 | 93 | 6 | 1800.4776 | 89.0654 |  |  | -5.8986 | -0.82136 | 1.4371 | 4.5313 | 22.5217
1221 | 94 | 6 | 1819.8376 | 88.9067 |  |  | -4.438 | -2.282 | 1.6006 | 5.0466 | 25.6506
1222 | 94 | 6 | 1819.8376 | 88.8853 |  |  | -3.1457 | -3.5742 | 1.0552 | 3.327 | 14.8786
1223 | 94 | 6 | 1819.8376 | 89.01 |  |  | -13.9987 | 7.2787 | 1.2014 | 3.788 | 17.8045
1224 | 94 | 6 | 1819.8376 | 89.1418 |  |  | -3.1457 | -3.5742 | 1.1874 | 3.7439 | 17.5258
1225 | 94 | 6 | 1819.8376 | 89.0558 |  |  | -3.1457 | -3.5742 | 1.0629 | 3.3514 | 15.0344
1226 | 94 | 6 | 1819.8376 | 88.7669 |  |  | -18.2662 | 11.5463 | 1.586 | 5.0006 | 25.368
1227 | 95 | 6 | 1839.1975 | 88.7455 |  |  | -4.438 | -2.282 | 1.6005 | 5.0463 | 25.5948
1228 | 95 | 6 | 1839.1975 | 88.7241 |  |  | -2.4468 | -4.2731 | 1.0833 | 3.4157 | 15.3718
1229 | 95 | 6 | 1839.1975 | 88.7749 |  |  | -3.1457 | -3.5742 | 1.2198 | 3.8462 | 18.1041
1230 | 95 | 6 | 1839.1975 | 88.9085 |  |  | -3.1457 | -3.5742 | 1.1853 | 3.7371 | 17.4143
1231 | 95 | 6 | 1839.1975 | 89.0764 |  |  | -6.0675 | -0.65243 | 1.1904 | 3.7533 | 17.517
1232 | 95 | 6 | 1839.1975 | 89.1304 |  |  | -6.0675 | -0.65243 | 1.2166 | 3.836 | 18.0402
1233 | 95 | 6 | 1839.1975 | 89.1625 |  |  | -6.0675 | -0.65243 | 1.1099 | 3.4994 | 15.9054
1234 | 95.0449 | 6 | 1840.0672 | 89.1581 |  |  | -7.3598 | 0.63982 | 1.6049 | 5.0602 | 25.678
1235 | 96 | 6 | 1858.5575 | 88.9867 |  |  | -7.3598 | 0.63982 | 1.6082 | 5.0706 | 25.6889
1236 | 96 | 6 | 1858.5575 | 88.8867 |  |  | -6.0675 | -0.65243 | 1.1189 | 3.5278 | 16.0131
1237 | 96 | 6 | 1858.5575 | 88.9376 |  |  | -6.0675 | -0.65243 | 1.2389 | 3.9062 | 18.4147
1238 | 96 | 6 | 1858.5575 | 88.9696 |  |  | -6.0675 | -0.65243 | 1.241 | 3.9129 | 18.4568
1239 | 96 | 6 | 1858.5575 | 88.9606 |  |  | -6.0675 | -0.65243 | 1.1126 | 3.508 | 15.8869
1240 | 96 | 6 | 1858.5575 | 88.7923 |  |  | -7.3598 | 0.63982 | 1.632 | 5.1456 | 26.1513
1241 | 97 | 6 | 1877.9175 | 88.7061 |  |  | -7.3598 | 0.63982 | 1.6621 | 5.2407 | 26.6809
1242 | 97 | 6 | 1877.9175 | 88.6503 |  |  | -6.0675 | -0.65243 | 1.1346 | 3.5774 | 16.2557
1243 | 97 | 6 | 1877.9175 | 88.7838 |  |  | -6.0675 | -0.65243 | 1.2739 | 4.0165 | 19.0418
1244 | 97 | 6 | 1877.9175 | 88.8343 |  |  | -6.0675 | -0.65243 | 1.2364 | 3.8985 | 18.2952
1245 | 97 | 6 | 1877.9175 | 88.9373 |  |  | -6.0675 | -0.65243 | 1.2464 | 3.93 | 18.4952
1246 | 97 | 6 | 1877.9175 | 88.9693 |  |  | -6.0675 | -0.65243 | 1.2438 | 3.9216 | 18.4416
1247 | 97 | 6 | 1877.9175 | 89.0012 |  |  | -6.0675 | -0.65243 | 1.2445 | 3.9238 | 18.456
1248 | 97 | 6 | 1877.9175 | 89.0332 |  |  | -6.0675 | -0.65243 | 1.2443 | 3.9232 | 18.4521
1249 | 97 | 6 | 1877.9175 | 89.0651 |  |  | -6.0675 | -0.65243 | 1.2443 | 3.9234 | 18.4529
1250 | 97 | 6 | 1877.9175 | 88.9414 |  |  | -6.0675 | -0.65243 | 1.2444 | 3.9234 | 18.4535
1251 | 97 | 6 | 1877.9175 | 88.9734 |  |  | -6.0675 | -0.65243 | 1.2442 | 3.923 | 18.4504
1252 | 97 | 6 | 1877.9175 | 89.0053 |  |  | -6.0675 | -0.65243 | 1.2448 | 3.9248 | 18.4619
1253 | 97 | 6 | 1877.9175 | 89.0373 |  |  | -6.0675 | -0.65243 | 1.2426 | 3.918 | 18.4188
1254 | 97 | 6 | 1877.9175 | 88.8008 |  |  | -6.0675 | -0.65243 | 1.2507 | 3.9434 | 18.5797
1255 | 97 | 6 | 1877.9175 | 88.8466 |  |  | -6.0675 | -0.65243 | 1.2206 | 3.8486 | 17.9794
1256 | 97 | 6 | 1877.9175 | 88.9037 |  |  | -6.5625 | -0.15739 | 1.3336 | 4.2049 | 20.2298
1257 | 97 | 6 | 1877.9175 | 88.9541 |  |  | -6.0675 | -0.65243 | 0.91733 | 2.8923 | 11.8597
1258 | 96 | 6 | 1858.5575 | 88.9993 |  |  | -2.257 | -4.4629 | 0.52706 | 1.6618 | 3.9036
1259 | 95.2126 | 6 | 1843.3144 | 89.042 |  |  | -6.0675 | -0.65243 | 0.90724 | 2.8605 | 11.7961
1260 | 95 | 6 | 1839.1975 | 89.0294 |  |  | -6.0675 | -0.65243 | 1.1649 | 3.6728 | 17.0068
1261 | 95 | 6 | 1839.1975 | 89.1513 |  |  | -6.0675 | -0.65243 | 1.2023 | 3.7909 | 17.7548
1262 | 95 | 6 | 1839.1975 | 89.1063 |  |  | -6.0675 | -0.65243 | 1.1923 | 3.7592 | 17.5541
1263 | 95 | 6 | 1839.1975 | 89.0836 |  |  | -6.0675 | -0.65243 | 1.195 | 3.7678 | 17.6088
1264 | 95 | 6 | 1839.1975 | 89.0386 |  |  | -6.0675 | -0.65243 | 1.1941 | 3.765 | 17.5906
1265 | 95 | 6 | 1839.1975 | 88.9936 |  |  | -6.0675 | -0.65243 | 1.195 | 3.7678 | 17.6086
1266 | 95 | 6 | 1839.1975 | 89.1042 |  |  | -6.0675 | -0.65243 | 1.1923 | 3.7593 | 17.5548
1267 | 95 | 6 | 1839.1975 | 88.9464 |  |  | -6.0675 | -0.65243 | 1.2022 | 3.7904 | 17.7517
1268 | 95 | 6 | 1839.1975 | 89.0571 |  |  | -6.0675 | -0.65243 | 1.1654 | 3.6745 | 17.0177
1269 | 95 | 6 | 1839.1975 | 89.0233 |  |  | -7.6078 | 0.88787 | 1.3046 | 4.1135 | 19.789
1270 | 95 | 6 | 1839.1975 | 89.1386 |  |  | -5.2811 | -1.4388 | 0.79476 | 2.5059 | 9.5183
1271 | 94 | 6 | 1819.8376 | 89.1406 |  |  | -5.2811 | -1.4388 | 0.78224 | 2.4664 | 9.3426
1272 | 94 | 6 | 1819.8376 | 89.1425 |  |  | -6.0675 | -0.65243 | 1.2538 | 3.9533 | 18.847
1273 | 94 | 6 | 1819.8376 | 89.1022 |  |  | -6.0675 | -0.65243 | 1.2278 | 3.8711 | 18.3294
1274 | 94 | 6 | 1819.8376 | 89.0801 |  |  | -6.0675 | -0.65243 | 0.85911 | 2.7088 | 10.9117
1275 | 93 | 6 | 1800.4776 | 89.082 |  |  | -6.0867 | -0.63325 | 0.48286 | 1.5225 | 3.246
1276 | 92 | 6 | 1781.1176 | 89.0723 |  |  | -7.0932 | 0.37329 | 0.44086 | 1.39 | 2.4573
1277 | 91 | 6 | 1761.7576 | 89.0467 |  |  | -6.0675 | -0.65243 | 0.87896 | 2.7714 | 11.5416
1278 | 91 | 6 | 1761.7576 | 88.9439 |  |  | -6.0675 | -0.65243 | 0.85596 | 2.6988 | 11.0755
1279 | 90 | 6 | 1742.3977 | 88.992 |  |  | -4.927 | -1.7929 | 0.47376 | 1.4938 | 3.3125
1280 | 89.4128 | 6 | 1731.0303 | 89.0085 |  |  | -6.0675 | -0.65243 | 0.89986 | 2.8373 | 12.078
1281 | 89 | 6 | 1723.0377 | 89.0572 |  |  | -2.257 | -4.4629 | 0.53639 | 1.6913 | 4.6919
1282 | 88 | 6 | 1703.6777 | 88.9669 |  |  | -6.0675 | -0.65243 | 0.77112 | 2.4313 | 9.5748
1283 | 88 | 6 | 1703.6777 | 89.059 |  |  | -6.9099 | 0.19 | 0.83949 | 2.6469 | 10.9591
1284 | 87 | 6 | 1684.3177 | 89.0147 |  |  | -12.7298 | 6.0099 | 0.33083 | 1.0431 | 0.58914
1285 | 86 | 6 | 1664.9578 | 89.0938 |  |  | -6.3578 | -0.36211 | 0.56143 | 1.7702 | 5.4449
1286 | 85.4727 | 6 | 1654.7484 | 89.0409 |  |  | -6.0675 | -0.65243 | 0.78848 | 2.4861 | 10.1056
1287 | 85 | 6 | 1645.5978 | 89.0052 |  |  | -4.927 | -1.7929 | 0.45799 | 1.444 | 3.3938
1288 | 84 | 6 | 1626.2378 | 89.0742 |  |  | -6.0675 | -0.65243 | 0.70169 | 2.2124 | 8.4532
1289 | 84 | 6 | 1626.2378 | 89.0319 |  |  | -6.0675 | -0.65243 | 0.76552 | 2.4137 | 9.7433
1290 | 83 | 6 | 1606.8778 | 89.1211 |  |  | -28.3301 | 21.6102 | 0.28181 | 0.88856 | -0.098601
1291 | 82 | 6 | 1587.5179 | 89.0529 |  |  | -3.1802 | -3.5398 | 0.55265 | 1.7425 | 5.5661
1292 | 81.5264 | 6 | 1578.3483 | 88.9856 |  |  | -3.9666 | -2.7534 | 0.58691 | 1.8505 | 6.2986
1293 | 81 | 6 | 1568.1579 | 89.0449 |  |  | -6.0675 | -0.65243 | 0.85222 | 2.6871 | 11.6751
1294 | 81 | 6 | 1568.1579 | 88.9595 |  |  | -24.5434 | 17.8235 | 0.50738 | 1.5998 | 4.715
1295 | 79.5532 | 6 | 1540.1483 | 89.0188 |  |  | -55.0215 | 48.3015 | 0.25264 | 0.79659 | -0.424
1296 | 79 | 6 | 1529.4379 | 89.0308 |  |  | -2.4468 | -4.2731 | 0.79936 | 2.5204 | 10.7435
1297 | 79 | 6 | 1529.4379 | 89.0549 |  |  | -0.93152 | -5.7884 | 0.8346 | 2.6315 | 11.4446
1298 | 79 | 6 | 1529.4379 | 88.9315 |  |  | -2.4468 | -4.2731 | 0.93046 | 2.9337 | 13.3419
1299 | 79 | 6 | 1529.4379 | 88.993 |  |  | 0 | -6.7199 | 0.51891 | 1.6361 | 5.0955
1300 | 78 | 6 | 1510.078 | 89.0107 |  |  | 0 | -6.7199 | 0.47136 | 1.4862 | 4.1985
1301 | 78 | 6 | 1510.078 | 89.0165 |  |  | -2.4468 | -4.2731 | 1.013 | 3.194 | 15.0147
1302 | 78 | 6 | 1510.078 | 89.0383 |  |  | -14.1689 | 7.449 | 0.46457 | 1.4648 | 4.0599
1303 | 77 | 6 | 1490.718 | 88.9008 |  |  | -0.34588 | -6.3741 | 0.57478 | 1.8123 | 6.3672
1304 | 77 | 6 | 1490.718 | 88.9245 |  |  | -0.34588 | -6.3741 | 0.56677 | 1.787 | 6.2053
1305 | 76 | 6 | 1471.358 | 88.9483 |  |  | 0 | -6.7199 | 0.44634 | 1.4073 | 3.8323
1306 | 76 | 6 | 1471.358 | 88.9721 |  |  | -3.1457 | -3.5742 | 0.88319 | 2.7847 | 12.5731
1307 | 76 | 6 | 1471.358 | 89.0396 |  |  | -6.0675 | -0.65243 | 0.77591 | 2.4465 | 10.455
1308 | 76 | 6 | 1471.358 | 88.9744 |  |  | -6.0675 | -0.65243 | 0.77798 | 2.453 | 10.496
1309 | 76 | 6 | 1471.358 | 89.0079 |  |  | -6.0675 | -0.65243 | 0.88004 | 2.7748 | 12.5113
1310 | 76 | 6 | 1471.358 | 89.0436 |  |  | -2.0381 | -4.6818 | 0.47057 | 1.4837 | 4.3251
1311 | 75 | 6 | 1451.998 | 88.9786 |  |  | -2.0381 | -4.6818 | 0.45684 | 1.4404 | 4.1162
1312 | 75 | 6 | 1451.998 | 89.0345 |  |  | -6.0675 | -0.65243 | 0.86129 | 2.7157 | 12.1956
1313 | 75 | 6 | 1451.998 | 89.1063 |  |  | -6.0675 | -0.65243 | 0.7605 | 2.3979 | 10.2072
1314 | 75 | 6 | 1451.998 | 89.0772 |  |  | -6.0675 | -0.65243 | 0.75839 | 2.3912 | 10.1654
1315 | 75 | 6 | 1451.998 | 89.0481 |  |  | -6.0675 | -0.65243 | 0.86768 | 2.7358 | 12.321
1316 | 75 | 6 | 1451.998 | 89.0212 |  |  | -2.0381 | -4.6818 | 0.4342 | 1.369 | 3.6563
1317 | 74 | 6 | 1432.6381 | 89.0603 |  |  | -3.9666 | -2.7534 | 0.52903 | 1.668 | 5.6446
1318 | 74 | 6 | 1432.6381 | 89.0314 |  |  | -3.9666 | -2.7534 | 0.52339 | 1.6502 | 5.531
1319 | 73 | 6 | 1413.2781 | 89.0873 |  |  | -3.2164 | -3.5035 | 0.42596 | 1.343 | 3.629
1320 | 73 | 6 | 1413.2781 | 89.0006 |  |  | -6.0675 | -0.65243 | 0.76818 | 2.4221 | 10.4708
1321 | 73 | 6 | 1413.2781 | 89.05 |  |  | -5.6963 | -1.0236 | 0.95869 | 3.0228 | 14.1946
1322 | 74 | 6 | 1432.6381 | 89.0117 |  |  | -8.3272 | 1.6072 | 1.3793 | 4.3491 | 22.179
1323 | 75 | 6 | 1451.998 | 89.0245 |  |  | -4.5292 | -2.1907 | 1.1575 | 3.6495 | 17.9432
1324 | 76 | 6 | 1471.358 | 89.1446 |  |  | -8.5715 | 1.8515 | 1.7656 | 5.5669 | 29.2924
1325 | 78.199 | 6 | 1513.9301 | 89.033 |  |  | -8.5715 | 1.8515 | 1.6988 | 5.3564 | 28.0477
1326 | 79 | 6 | 1529.4379 | 89.0152 |  |  | -5.0243 | -1.6957 | 1.308 | 4.1241 | 20.6761
1327 | 80 | 6 | 1548.7979 | 89.148 |  |  | -6.0675 | -0.65243 | 1.0949 | 3.4523 | 16.5162
1328 | 80 | 6 | 1548.7979 | 89.1087 |  |  | -6.0213 | -0.69861 | 1.1273 | 3.5543 | 17.1464
1329 | 81 | 6 | 1568.1579 | 89.0791 |  |  | -6.0695 | -0.65041 | 1.2586 | 3.9684 | 19.6474
1330 | 81 | 6 | 1568.1579 | 89.0247 |  |  | -6.0675 | -0.65243 | 0.79617 | 2.5103 | 10.556
1331 | 81 | 6 | 1568.1579 | 88.9924 |  |  | -6.0675 | -0.65243 | 0.88934 | 2.8041 | 12.4135
1332 | 81 | 6 | 1568.1579 | 89.0406 |  |  | -6.0675 | -0.65243 | 0.9732 | 3.0685 | 14.0744
1333 | 81 | 6 | 1568.1579 | 89.0071 |  |  | -3.1802 | -3.5398 | 0.54649 | 1.7231 | 5.5134
1334 | 80 | 6 | 1548.7979 | 89.0664 |  |  | -4.0226 | -2.6973 | 0.52962 | 1.6699 | 5.2419
1335 | 80 | 6 | 1548.7979 | 88.9929 |  |  | -6.9099 | 0.19 | 0.96139 | 3.0313 | 13.8968
1336 | 80 | 6 | 1548.7979 | 89.0897 |  |  | -6.9099 | 0.19 | 0.84341 | 2.6593 | 11.5601
1337 | 80 | 6 | 1548.7979 | 88.9982 |  |  | -6.9099 | 0.19 | 0.88125 | 2.7786 | 12.3118
1338 | 80 | 6 | 1548.7979 | 89.0403 |  |  | -6.9099 | 0.19 | 0.8475 | 2.6722 | 11.6416
1339 | 79.9536 | 6 | 1547.8999 | 88.9522 |  |  | -6.9099 | 0.19 | 0.86901 | 2.74 | 12.0718
1340 | 80 | 6 | 1548.7979 | 88.9943 |  |  | -6.9099 | 0.19 | 0.88875 | 2.8022 | 12.4606
1341 | 80 | 6 | 1548.7979 | 89.0576 |  |  | -6.9099 | 0.19 | 0.86573 | 2.7296 | 12.0037
1342 | 80 | 6 | 1548.7979 | 89.0573 |  |  | -6.9099 | 0.19 | 0.86417 | 2.7247 | 11.9729
1343 | 80 | 6 | 1548.7979 | 89.0151 |  |  | -6.9099 | 0.19 | 0.8934 | 2.8169 | 12.5529
1344 | 80 | 6 | 1548.7979 | 89.0802 |  |  | -6.9099 | 0.19 | 0.77842 | 2.4543 | 10.2638
1345 | 80 | 6 | 1548.7979 | 89.1142 |  |  | -5.3717 | -1.3483 | 1.213 | 3.8245 | 18.8082
1346 | 81 | 6 | 1568.1579 | 89.0536 |  |  | -5.3717 | -1.3483 | 1.2351 | 3.8944 | 19.1932
1347 | 81 | 6 | 1568.1579 | 88.9992 |  |  | -6.9099 | 0.19 | 0.80005 | 2.5226 | 10.6336
1348 | 81 | 6 | 1568.1579 | 89.07 |  |  | -6.9099 | 0.19 | 0.90019 | 2.8383 | 12.6289
1349 | 81 | 6 | 1568.1579 | 88.9818 |  |  | -6.9099 | 0.19 | 0.93095 | 2.9353 | 13.2389
1350 | 81 | 6 | 1568.1579 | 89.0848 |  |  | -6.9099 | 0.19 | 0.70889 | 2.2351 | 8.8039
1351 | 80 | 6 | 1548.7979 | 89.0368 |  |  | -38.6453 | 31.9253 | 0 | 0 | -5.2626
1352 | 78 | 6 | 1510.078 | 88.8849 |  |  | -33.3827 | 26.6628 | 0 | 0 | -4.9009
1353 | 77 | 6 | 1490.718 | 88.8197 |  |  | -1.0448 | -5.6752 | 0.53759 | 1.695 | 5.615
1354 | 76 | 6 | 1471.358 | 88.8435 |  |  | -51.6821 | 44.9621 | 0 | 0 | -5.325
1355 | 73.115 | 6 | 1415.5043 | 88.8362 |  |  | -18.416 | 11.6961 | 0 | 0 | -5.091
1356 | 72 | 6 | 1393.9181 | 88.8188 |  |  | 0 | -6.7199 | 0.39912 | 1.2584 | 3.1543
1357 | 71 | 6 | 1374.5582 | 88.902 |  |  | -13.983 | 7.2631 | 0 | 0 | -3.1954
1358 | 69 | 6 | 1335.8382 | 88.9476 |  |  | -17.5657 | 10.8457 | 0 | 0 | -4.7636
1359 | 66 | 6 | 1277.7583 | 88.9939 |  |  | -14.0916 | 7.3717 | 0 | 0 | -4.5294
1360 | 64 | 5 | 1475.544 | 89.0588 |  |  | -7.0163 | 0.29632 | 0 | 0 | -5.3427
1361 | 62 | 5 | 1429.4332 | 88.9274 |  |  | -13.1129 | 6.393 | 0 | 0 | -5.149
1362 | 60.2029 | 5 | 1388 | 88.9919 |  |  | -17.6222 | 10.9023 | 0 | 0 | -4.9771
1363 | 59 | 5 | 1360.2671 | 89.0336 |  |  | 0 | -6.7199 | 0.31643 | 0.99769 | 1.5965
1364 | 59 | 5 | 1360.2671 | 89.1017 |  |  | -0.88534 | -5.8346 | 0.75453 | 2.379 | 10.3484
1365 | 60 | 5 | 1383.3225 | 89.1061 |  |  | -1.1 | -5.62 | 1.2693 | 4.002 | 20.1759
1366 | 61.7666 | 5 | 1424.0521 | 89.0808 |  |  | -0.089507 | -6.6304 | 1.0596 | 3.3408 | 16.1194
1367 | 62 | 5 | 1429.4332 | 89.0526 |  |  | -2.7188 | -4.0011 | 0.58129 | 1.8328 | 6.7059
1368 | 62 | 5 | 1429.4332 | 89.06 |  |  | 0 | -6.7199 | 0.54048 | 1.7041 | 5.886
1369 | 61 | 5 | 1406.3778 | 89.0984 |  |  | -9.2311 | 2.5112 | 0 | 0 | -5.0531
1370 | 58.2737 | 5 | 1343.5215 | 89.0477 |  |  | -20.8947 | 14.1747 | 0 | 0 | -4.7949
1371 | 58 | 5 | 1337.2117 | 89.0355 |  |  | -2.4914 | -4.2285 | 0.62151 | 1.9596 | 7.7951
1372 | 58 | 5 | 1337.2117 | 89.1266 |  |  | -2.3763 | -4.3436 | 0.60605 | 1.9109 | 7.4892
1373 | 58 | 5 | 1337.2117 | 89.1744 |  |  | -0.21731 | -6.5026 | 0.25387 | 0.80046 | 0.40701
1374 | 56.6084 | 5 | 1305.1278 | 89.1993 |  |  | -34.2842 | 27.5642 | 0.12297 | 0.38772 | -2.1531
1375 | 56 | 5 | 1291.101 | 89.2275 |  |  | 0 | -6.7199 | 0.38832 | 1.2244 | 3.2953
1376 | 55 | 5 | 1268.0456 | 89.25 |  |  | -49.7185 | 42.9986 | 0 | 0 | -4.4906
1377 | 51.3433 | 5 | 1183.7381 | 89.2408 |  |  | -5.8809 | -0.83903 | 0 | 0 | -4.1578
1378 | 46.3616 | 5 | 1068.8834 | 89.1897 |  |  | 0 | -6.7199 | 0 | 0 | -3.7158
1379 | 42 | 3 | 1619.3703 | 89.1567 |  |  | -8.5165 | 1.7965 | 0 | 0 | -5.9642
1380 | 36.2484 | 3 | 1397.608 | 88.9411 |  |  | -2.5563 | -4.1636 | 0 | 0 | -5.0168
1381 | 31.5212 | 2 | 1942.0756 | 88.8357 |  |  | -15.9713 | 9.2514 | 0 | 0 | -7.4645
1382 | 29 | 2 | 1786.7425 | 88.8647 |  |  | -17.6222 | 10.9023 | 0 | 0 | -3.3925
1383 | 28.7313 | 2 | 1770.1863 | 88.911 |  |  | -0.60494 | -6.115 | 0.74346 | 2.3441 | 8.7523
1384 | 32 | 2 | 1971.5779 | 88.8817 |  |  | -5.5104 | -1.2095 | 1.3234 | 4.1728 | 19.6748
1385 | 35.1499 | 2 | 2165.6491 | 88.9418 |  |  | -0.60494 | -6.115 | 0.99855 | 3.1484 | 12.1801
1386 | 36 | 3 | 1388.0316 | 88.8316 |  |  | 0 | -6.7199 | 0.54173 | 1.7081 | 6.0491
1387 | 37 | 3 | 1426.5881 | 88.9164 |  |  | -0.60494 | -6.115 | 0.76679 | 2.4177 | 10.4056
1388 | 39 | 3 | 1503.701 | 88.9598 |  |  | -0.18944 | -6.5305 | 1.092 | 3.4432 | 16.5695
1389 | 42 | 3 | 1619.3703 | 89.0218 |  |  | -5.2764 | -1.4436 | 1.4282 | 4.5032 | 22.8028
1390 | 45.3763 | 3 | 1749.5484 | 89.0906 |  |  | -5.5484 | -1.1715 | 1.4628 | 4.6123 | 23.1655
1391 | 48.68 | 4 | 1383.4183 | 88.9325 |  |  | -3.0227 | -3.6973 | 1.9459 | 6.1355 | 32.4876
1392 | 53 | 4 | 1506.1864 | 88.9821 |  |  | -5.4865 | -1.2335 | 1.511 | 4.764 | 24.5577
1393 | 53.6694 | 5 | 1237.3689 | 88.9858 |  |  | 0 | -6.7199 | 0.46733 | 1.4735 | 5.0452
1394 | 54 | 5 | 1244.9902 | 89.0475 |  |  | -0.089507 | -6.6304 | 0.70435 | 2.2208 | 9.6666
1395 | 54.6532 | 5 | 1260.049 | 89.0825 |  |  | -0.089507 | -6.6304 | 0.76881 | 2.424 | 10.8768
1396 | 55 | 5 | 1268.0456 | 89.1175 |  |  | 0 | -6.7199 | 0.3422 | 1.0789 | 2.4474
1397 | 54 | 5 | 1244.9902 | 89.14 |  |  | -12.5696 | 5.8496 | 0.19255 | 0.60712 | -0.4969
1398 | 53.3688 | 5 | 1230.438 | 89.1625 |  |  | -15.4895 | 8.7695 | 0.20359 | 0.64191 | -0.21867
1399 | 52.3753 | 4 | 1488.434 | 89.185 |  |  | 0 | -6.7199 | 0.34655 | 1.0927 | 1.726
1400 | 52 | 4 | 1477.7677 | 89.1154 |  |  | -30.6811 | 23.9612 | 0.16535 | 0.52135 | -1.9792
1401 | 50 | 4 | 1420.9305 | 89.0515 |  |  | -25.0399 | 18.32 | 0 | 0 | -5.1136
1402 | 48.3932 | 4 | 1375.2683 | 88.9848 |  |  | -19.2683 | 12.5483 | 0 | 0 | -4.9247
1403 | 46 | 4 | 1307.2561 | 88.9911 |  |  | -10.6602 | 3.9403 | 0 | 0 | -4.6479
1404 | 43 | 4 | 1222.0002 | 89.025 |  |  | -15.7221 | 9.0022 | 0 | 0 | -4.3079
1405 | 38 | 4 | 1079.9072 | 89.0606 |  |  | -8.8293 | 2.1093 | 0 | 0 | -3.7577
1406 | 33 | 3 | 1272.3623 | 88.9746 |  |  | -13.674 | 6.954 | 0 | 0 | -4.5078
1407 | 27.8499 | 3 | 1073.7942 | 88.9232 |  |  | -13.7894 | 7.0695 | 0 | 0 | -3.7344
1408 | 26 | 2 | 1601.907 | 88.9379 |  |  | 0 | -6.7199 | 0.42381 | 1.3363 | 2.8663
1409 | 27 | 2 | 1663.5188 | 88.9922 |  |  | 0 | -6.7199 | 0.53536 | 1.688 | 4.915
1410 | 27 | 2 | 1663.5188 | 89.0644 |  |  | 0 | -6.7199 | 0.35706 | 1.1258 | 1.2262
1411 | 27 | 2 | 1663.5188 | 89.0126 |  |  | 0 | -6.7199 | 0.44045 | 1.3887 | 2.9571
1412 | 27 | 2 | 1663.5188 | 89.0785 |  |  | -62.8621 | 56.1421 | 0.34246 | 1.0798 | 0.92221
1413 | 26 | 2 | 1601.907 | 89.0209 |  |  | 0 | -6.7199 | 0.2848 | 0.89798 | -0.015144
1414 | 26 | 2 | 1601.907 | 89.0692 |  |  | 0 | -6.7199 | 0.36269 | 1.1436 | 1.6029
1415 | 26.5213 | 2 | 1634.0266 | 89.0212 |  |  | 0 | -6.7199 | 0.84705 | 2.6708 | 11.3565
1416 | 30.5148 | 2 | 1880.0727 | 89.0658 |  |  | -4.6536 | -2.0663 | 1.1186 | 3.527 | 15.926
1417 | 32.5148 | 3 | 1253.6552 | 88.9682 |  |  | -0.18944 | -6.5305 | 0.88681 | 2.7961 | 13.1529
1418 | 36 | 3 | 1388.0316 | 89.042 |  |  | -11.6026 | 4.8826 | 1.2942 | 4.0805 | 20.6371
1419 | 39 | 3 | 1503.701 | 89.1 |  |  | -0.18944 | -6.5305 | 1.1015 | 3.4729 | 16.7524
1420 | 41 | 3 | 1580.8138 | 89.0537 |  |  | -0.089507 | -6.6304 | 0.74943 | 2.363 | 9.5764
1421 | 41 | 3 | 1580.8138 | 88.96 |  |  | -55.2346 | 48.5147 | 0.26896 | 0.84804 | -0.25546
1422 | 39 | 3 | 1503.701 | 89.0077 |  |  | -15.9713 | 9.2514 | 0 | 0 | -5.4623
1423 | 35.5218 | 3 | 1369.5944 | 89.0312 |  |  | -21.0874 | 14.3674 | 0 | 0 | -4.9014
1424 | 35 | 3 | 1349.4752 | 89.0675 |  |  | -0.55241 | -6.1675 | 0.25923 | 0.81736 | 0.47019
1425 | 34 | 3 | 1310.9188 | 89.0923 |  |  | -0.55241 | -6.1675 | 0.25432 | 0.80188 | 0.51479
1426 | 35 | 3 | 1349.4752 | 89.1149 |  |  | -1.0788 | -5.6411 | 0.96274 | 3.0355 | 14.4134
1427 | 38 | 3 | 1465.1445 | 89.1317 |  |  | 0 | -6.7199 | 1.081 | 3.4085 | 16.4445
1428 | 40 | 3 | 1542.2574 | 89.0622 |  |  | -0.60494 | -6.115 | 1.0034 | 3.1636 | 14.7406
1429 | 42 | 3 | 1619.3703 | 88.9324 |  |  | -0.089507 | -6.6304 | 0.73691 | 2.3235 | 9.1902
1430 | 41.5641 | 3 | 1602.5646 | 88.9869 |  |  | -34.6964 | 27.9765 | 0.16287 | 0.51354 | -2.5689
1431 | 40 | 3 | 1542.2574 | 89.0385 |  |  | -18.0781 | 11.3581 | 0 | 0 | -5.3785
1432 | 37.582 | 3 | 1449.0291 | 88.8512 |  |  | -21.0666 | 14.3467 | 0 | 0 | -5.231
1433 | 33 | 3 | 1272.3623 | 88.8932 |  |  | -18.7692 | 12.0493 | 0 | 0 | -4.5078
1434 | 27.5885 | 3 | 1063.7158 | 88.8419 |  |  | -14.741 | 8.0211 | 0 | 0 | -3.6962
1435 | 23 | 2 | 1417.0716 | 88.7797 |  |  | -9.7009 | 2.981 | 0 | 0 | -5.0975
1436 | 19.6024 | 2 | 1207.7379 | 88.7702 |  |  | -17.5329 | 10.813 | 0 | 0 | -4.0096
1437 | 19 | 2 | 1170.6244 | 88.8041 |  |  | 0 | -6.7199 | 0.4462 | 1.4069 | 4.8305
1438 | 21 | 2 | 1293.848 | 88.8165 |  |  | 0 | -6.7199 | 0.44859 | 1.4144 | 4.4934
1439 | 21 | 2 | 1293.848 | 88.8508 |  |  | 0 | -6.7199 | 0.36404 | 1.1478 | 2.7978
1440 | 22 | 2 | 1355.4598 | 88.928 |  |  | -0.2062 | -6.5137 | 0.34241 | 1.0796 | 2.1424
1441 | 21 | 2 | 1293.848 | 89.0076 |  |  | -43.8082 | 37.0883 | 0.19256 | 0.60714 | -0.68124
1442 | 20 | 2 | 1232.2362 | 89.0722 |  |  | -20.8665 | 14.1465 | 0.095512 | 0.30115 | -2.4301
1443 | 18 | 2 | 1109.0126 | 89.1116 |  |  | -44.6886 | 37.9687 | 0.15911 | 0.50168 | -0.67521
1444 | 18 | 2 | 1109.0126 | 89.1306 |  |  | -2.4969 | -4.2231 | 0.32443 | 1.0229 | 2.6202
1445 | 18 | 2 | 1109.0126 | 89.1496 |  |  | -32.5218 | 25.8019 | 0.17943 | 0.56575 | -0.26703
1446 | 17 | 2 | 1047.4008 | 89.1698 |  |  | -12.3026 | 5.5827 | 0.27235 | 0.85871 | 1.7895
1447 | 17.6691 | 2 | 1088.6257 | 89.2014 |  |  | -13.3951 | 6.6752 | 0.18832 | 0.59378 | -0.017079
1448 | 15.0244 | 0 | 800 | 89.2216 |  |  | -10.4958 | 3.7759 | 0.073865 | 0.2329 | 0.33114
1449 | 11.6785 | 0 | 800 | 89.243 |  |  | -10.4958 | 3.7759 | 0.073865 | 0.2329 | 0.26118
1450 | 7.6817 | 0 | 800 | 89.2645 |  |  | 0 | -6.7199 | 0.073865 | 0.2329 | 0.041888
1451 | 3 | 0 | 800 | 89.2859 |  |  | -40.7246 | 34.0047 | 0.073865 | 0.2329 | 0.89277
1452 | 0 | 0 | 800 | 89.3074 |  |  | -11.6474 | 4.9275 | 0.073865 | 0.2329 | 0.28524
1453 | 0 | 0 | 800 | 89.3377 |  |  | -17.645 | 10.925 | 0.073865 | 0.2329 | 0.94799
1454 | 0 | 0 | 0 | 89.3693 |  |  | 0 | -3.1029 | 0 | 0 | 0.53743
1455 | 0 | 0 | 0 | 89.3808 |  |  | 0 | -3.1029 | 0 | 0 | 0
1456 | 0 | 0 | 0 | 89.3895 |  |  | 0 | -3.1029 | 0 | 0 | 0
1457 | 0 | 0 | 0 | 89.4922 |  |  | 0 | -3.1029 | 0 | 0 | 0
1458 | 0 | 0 | 0 | 89.5009 |  |  | 0 | -3.1029 | 0 | 0 | 0
1459 | 0 | 0 | 0 | 89.5096 |  |  | 0 | -3.1029 | 0 | 0 | 0
1460 | 0 | 0 | 0 | 89.5183 |  |  | 0 | -3.1029 | 0 | 0 | 0
1461 | 0 | 0 | 0 | 89.527 |  |  | 0 | -3.1029 | 0 | 0 | 0
1462 | 0 | 0 | 0 | 89.5357 |  |  | 0 | -3.1029 | 0 | 0 | 0
1463 | 0 | 0 | 0 | 89.5443 |  |  | 0 | -3.1029 | 0 | 0 | 0
1464 | 0 | 0 | 0 | 89.553 |  |  | 0 | -3.1029 | 0 | 0 | 0
1465 | 0 | 0 | 0 | 89.5617 |  |  | 0 | -3.1029 | 0 | 0 | 0
1466 | 0 | 0 | 0 | 89.5704 |  |  | 0 | -3.1029 | 0 | 0 | 0
1467 | 0 | 0 | 0 | 89.5791 |  |  | 0 | -3.1029 | 0 | 0 | 0
1468 | 0 | 0 | 0 | 89.5805 |  |  | 0 | -3.1029 | 0 | 0 | 0
1469 | 0 | 0 | 0 | 89.5818 |  |  | 0 | -3.1029 | 0 | 0 | 0
1470 | 0 | 0 | 0 | 89.5832 |  |  | 0 | -3.1029 | 0 | 0 | 0
1471 | 0 | 0 | 0 | 89.5845 |  |  | 0 | -3.1029 | 0 | 0 | 0
1472 | 0 | 0 | 0 | 89.5859 |  |  | 0 | -3.1029 | 0 | 0 | 0
1473 | 0 | 0 | 0 | 89.5873 |  |  | 0 | -3.1029 | 0 | 0 | 0
1474 | 0 | 0 | 0 | 89.5886 |  |  | 0 | -3.1029 | 0 | 0 | 0
1475 | 0 | 0 | 0 | 89.59 |  |  | 0 | -3.1029 | 0 | 0 | 0
1476 | 0 | 0 | 0 | 89.5976 |  |  | 0 | -3.1029 | 0 | 0 | 0.53743
1477 | 0 | 0 | 800 | 89.6219 |  |  | -19.2632 | 12.5433 | 0.073865 | 0.2329 | 0.9818
1478 | 0 | 0 | 800 | 89.6348 |  |  | -24.6618 | 17.9419 | 0.073865 | 0.2329 | 0.55716
1479 | 2 | 1 | 800 | 89.6151 |  |  | -20.2587 | 13.5388 | 0.073865 | 0.2329 | 1.0539
1480 | 3.3234 | 1 | 800 | 89.5934 |  |  | -17.3221 | 10.6022 | 0.073865 | 0.2329 | 1.55
1481 | 6 | 1 | 800 | 89.5718 |  |  | -12.6243 | 5.9044 | 0.073865 | 0.2329 | 2.3846
1482 | 7 | 1 | 833.7216 | 89.5502 |  |  | -18.4186 | 11.6987 | 0.22952 | 0.72367 | 1.6199
1483 | 8 | 1 | 952.8247 | 89.5691 |  |  | -13.3993 | 6.6793 | 0.27309 | 0.86104 | 2.1004
1484 | 9 | 1 | 1071.9277 | 89.5573 |  |  | -13.3993 | 6.6793 | 0.29903 | 0.94285 | 2.237
1485 | 10 | 1 | 1191.0308 | 89.5456 |  |  | -13.3993 | 6.6793 | 0.32597 | 1.0278 | 2.3833
1486 | 11 | 1 | 1310.1339 | 89.5599 |  |  | -13.9134 | 7.1934 | 0.38264 | 1.2065 | 3.1161
1487 | 13.2922 | 1 | 1583.1463 | 89.5499 |  |  | -84.1967 | 63.8013 | 0.7945 | 2.5051 | 10.4733
1488 | 17.7175 | 1 | 2110.2124 | 89.5187 |  |  | -51.0677 | 44.3478 | 0.861 | 2.7147 | 9.6268
1489 | 19.277 | 2 | 1187.6895 | 89.3453 |  |  | -12.2105 | 5.4906 | 0.60245 | 1.8995 | 7.8356
1490 | 23 | 2 | 1417.0716 | 89.3283 |  |  | -11.5173 | 4.7973 | 0.95679 | 3.0168 | 14.1488
1491 | 26.2684 | 2 | 1618.4457 | 89.3245 |  |  | -11.1401 | 4.4202 | 0.93045 | 2.9337 | 13.0744
1492 | 29.5198 | 2 | 1818.7668 | 89.3076 |  |  | -11.132 | 4.4121 | 1.1301 | 3.5633 | 16.3858
1493 | 33 | 3 | 1272.3623 | 89.2919 |  |  | -11.132 | 4.4121 | 1.1133 | 3.5101 | 17.3956
1494 | 36 | 3 | 1388.0316 | 89.3873 |  |  | -88.2183 | 63.8013 | 1.1895 | 3.7506 | 18.6662
1495 | 39.2465 | 3 | 1513.2036 | 89.4431 |  |  | -12.3769 | 5.657 | 1.502 | 4.7358 | 24.3807
1496 | 43 | 3 | 1657.9267 | 89.3615 |  |  | -15.5498 | 8.8299 | 1.159 | 3.6543 | 17.4774
1497 | 44 | 3 | 1696.4831 | 89.2829 |  |  | -16.1429 | 9.423 | 0.83079 | 2.6195 | 10.8096
1498 | 46 | 4 | 1307.2561 | 89.1681 |  |  | -16.9991 | 10.2792 | 1.2165 | 3.8357 | 19.2806
1499 | 48.2269 | 4 | 1370.5423 | 89.1805 |  |  | -26.6296 | 19.9097 | 1.1805 | 3.7223 | 18.5233
1500 | 50 | 4 | 1420.9305 | 89.1735 |  |  | -26.6296 | 19.9097 | 0.95597 | 3.0142 | 14.1238
1501 | 51 | 4 | 1449.3491 | 89.1443 |  |  | -27.2227 | 20.5027 | 0.8835 | 2.7857 | 12.6387
1502 | 52 | 4 | 1477.7677 | 89.0813 |  |  | -27.2227 | 20.5027 | 0.74479 | 2.3483 | 9.8174
1503 | 52 | 5 | 1198.8795 | 89.0201 |  |  | -19.8586 | 13.1387 | 0.37962 | 1.197 | 3.4265
1504 | 52 | 5 | 1198.8795 | 89.0859 |  |  | -54.4195 | 47.6995 | 0.77857 | 2.4548 | 11.199
1505 | 53.1952 | 5 | 1226.435 | 89.1208 |  |  | -67.0461 | 60.3262 | 0.95141 | 2.9998 | 14.4254
1506 | 54 | 5 | 1244.9902 | 89.1496 |  |  | -59.7832 | 53.0633 | 0.9215 | 2.9055 | 13.8283
1507 | 55 | 5 | 1268.0456 | 89.2148 |  |  | 0 | -6.7199 | 0.66091 | 2.0839 | 8.763
1508 | 55 | 5 | 1268.0456 | 89.2624 |  |  | 0 | -6.7199 | 0.63792 | 2.0114 | 8.3138
1509 | 56 | 5 | 1291.101 | 89.3151 |  |  | 0 | -6.7199 | 0.96609 | 3.0461 | 14.5915
1510 | 57 | 5 | 1314.1563 | 89.3271 |  |  | 0 | -6.7199 | 0.91768 | 2.8934 | 13.6217
1511 | 58 | 5 | 1337.2117 | 89.3923 |  |  | 0 | -6.7199 | 0.89195 | 2.8123 | 13.0772
1512 | 59 | 5 | 1360.2671 | 89.4422 |  |  | 0 | -6.7199 | 1.1699 | 3.6886 | 18.3374
1513 | 61.1506 | 5 | 1409.8508 | 89.4352 |  |  | 0 | -6.7199 | 1.685 | 5.3128 | 27.8339
1514 | 64 | 5 | 1475.544 | 89.311 |  |  | 0 | -6.7199 | 2.1065 | 6.6419 | 35.4213
1515 | 67 | 5 | 1544.7101 | 89.2901 |  |  | 0 | -6.7199 | 1.5779 | 4.975 | 25.7654
1516 | 68.1433 | 5 | 1571.0695 | 89.1262 |  |  | 0 | -6.7199 | 1.3291 | 4.1905 | 20.9976
1517 | 70 | 6 | 1355.1982 | 89.0605 |  |  | 0 | -6.7199 | 1.4752 | 4.6512 | 24.0202
1518 | 71 | 6 | 1374.5582 | 88.9932 |  |  | 0 | -6.7199 | 1.0898 | 3.4362 | 16.7957
1519 | 72 | 6 | 1393.9181 | 89.1446 |  |  | 0 | -6.7199 | 1.3295 | 4.192 | 21.2922
1520 | 73 | 6 | 1413.2781 | 89.132 |  |  | 0 | -6.7199 | 0.89254 | 2.8142 | 12.9085
1521 | 73 | 6 | 1413.2781 | 89.0999 |  |  | 0 | -6.7199 | 0.99121 | 3.1253 | 14.8242
1522 | 74 | 6 | 1432.6381 | 89.0267 |  |  | 0 | -6.7199 | 1.0725 | 3.3815 | 16.3493
1523 | 74 | 6 | 1432.6381 | 89.1372 |  |  | 0 | -6.7199 | 0.73236 | 2.3091 | 9.7072
1524 | 74 | 6 | 1432.6381 | 89.1081 |  |  | 0 | -6.7199 | 0.52216 | 1.6464 | 5.5061
1525 | 72.8135 | 6 | 1409.667 | 89.0751 |  |  | -8.935 | 2.2151 | 0 | 0 | -5.0668
1526 | 71 | 6 | 1374.5582 | 88.95 |  |  | 0 | -6.7199 | 0 | 0 | -4.9218
1527 | 69 | 5 | 1590.8208 | 88.9563 |  |  | -4.1975 | -2.5224 | 0 | 0 | -5.8387
1528 | 67 | 5 | 1544.7101 | 88.9507 |  |  | -14.626 | 7.906 | 0 | 0 | -5.6382
1529 | 64.9299 | 5 | 1496.9839 | 88.902 |  |  | -4.6914 | -2.0285 | 0 | 0 | -5.4337
1530 | 62 | 5 | 1429.4332 | 88.9048 |  |  | -13.2662 | 6.5463 | 0 | 0 | -5.149
1531 | 61 | 5 | 1406.3778 | 88.9694 |  |  | 0 | -6.7199 | 0.26164 | 0.82494 | 0.30111
1532 | 60 | 5 | 1383.3225 | 89.0394 |  |  | 0 | -6.7199 | 0.32168 | 1.0142 | 1.6179
1533 | 59.9464 | 5 | 1382.087 | 89.0186 |  |  | 0 | -6.7199 | 0.66053 | 2.0826 | 8.4343
1534 | 60 | 5 | 1383.3225 | 89.1218 |  |  | 0 | -6.7199 | 0.48228 | 1.5206 | 4.8714
1535 | 60 | 5 | 1383.3225 | 89.1201 |  |  | 0 | -6.7199 | 0.92609 | 2.9199 | 13.6324
1536 | 62 | 5 | 1429.4332 | 89.1244 |  |  | 0 | -6.7199 | 1.8078 | 5.7 | 30.0574
1537 | 65 | 5 | 1498.5993 | 89.1271 |  |  | 0 | -6.7199 | 2.0425 | 6.44 | 34.2996
1538 | 68 | 5 | 1567.7655 | 89.2521 |  |  | 0 | -6.7199 | 2.1331 | 6.7258 | 35.9568
1539 | 71 | 5 | 1636.9316 | 89.3673 |  |  | 0 | -6.7199 | 2.164 | 6.823 | 36.5216
1540 | 74.0182 | 5 | 1706.517 | 89.4617 |  |  | 0 | -6.7199 | 2.6535 | 8.3666 | 45.3213
1541 | 78 | 5 | 1798.3192 | 89.4555 |  |  | 0 | -6.7199 | 3.0117 | 9.496 | 51.708
1542 | 81.5164 | 5 | 1879.3901 | 89.2661 |  |  | 0 | -6.7199 | 2.8521 | 8.9926 | 48.9098
1543 | 84.4885 | 5 | 1947.9146 | 89.1865 |  |  | 0 | -6.7199 | 2.264 | 7.1385 | 38.0111
1544 | 86 | 6 | 1664.9578 | 89.0543 |  |  | 0 | -6.7199 | 1.8235 | 5.7494 | 30.2189
1545 | 87.4974 | 6 | 1693.9481 | 88.8545 |  |  | 0 | -6.7199 | 1.7359 | 5.4732 | 28.5258
1546 | 88.4895 | 6 | 1713.1545 | 88.7861 |  |  | 0 | -6.7199 | 1.7947 | 5.6588 | 29.6068
1547 | 90 | 6 | 1742.3977 | 88.6927 |  |  | 0 | -6.7199 | 1.8813 | 5.9316 | 31.191
1548 | 91 | 6 | 1761.7576 | 88.6536 |  |  | 0 | -6.7199 | 1.7365 | 5.4751 | 28.4076
1549 | 92 | 6 | 1781.1176 | 88.5439 |  |  | 0 | -6.7199 | 1.4545 | 4.586 | 22.9169
1550 | 92 | 6 | 1781.1176 | 88.5167 |  |  | 0 | -6.7199 | 0.98464 | 3.1046 | 13.6029
1551 | 92 | 6 | 1781.1176 | 88.6769 |  |  | 0 | -6.7199 | 1.3103 | 4.1313 | 20.0892
1552 | 92.4578 | 6 | 1789.9799 | 88.7865 |  |  | 0 | -6.7199 | 1.3327 | 4.2021 | 20.5039
1553 | 93 | 6 | 1800.4776 | 88.9017 |  |  | 0 | -6.7199 | 2.0094 | 6.3357 | 33.5073
1554 | 94.9529 | 6 | 1838.2853 | 89.0544 |  |  | 0 | -6.7199 | 2.3132 | 7.2936 | 39.1216
1555 | 96 | 6 | 1858.5575 | 88.8985 |  |  | 0 | -6.7199 | 1.7281 | 5.4487 | 28.0139
1556 | 97 | 6 | 1877.9175 | 88.8269 |  |  | 0 | -6.7199 | 2.0799 | 6.5579 | 34.6884
1557 | 98 | 6 | 1897.2775 | 88.8505 |  |  | 0 | -6.7199 | 1.3598 | 4.2875 | 20.6809
1558 | 98 | 6 | 1897.2775 | 88.9204 |  |  | 0 | -6.7199 | 2.0325 | 6.4084 | 33.747
1559 | 99.9236 | 6 | 1934.518 | 88.9356 |  |  | 0 | -6.7199 | 2.0206 | 6.371 | 33.4289
1560 | 100 | 6 | 1935.9974 | 88.9019 |  |  | 0 | -6.7199 | 1.7965 | 5.6645 | 29.1152
1561 | 102 | 6 | 1974.7173 | 88.8297 |  |  | 0 | -6.7199 | 3.0631 | 9.6579 | 52.6507
1562 | 104 | 6 | 2013.4373 | 88.7324 |  |  | 0 | -6.7199 | 2.7747 | 8.7485 | 47.3744
1563 | 106 | 6 | 2052.1572 | 88.8258 |  |  | 0 | -6.7199 | 3.1183 | 9.8319 | 53.5687
1564 | 108 | 6 | 2090.8772 | 88.6475 |  |  | 0 | -6.7199 | 2.5555 | 8.0576 | 43.1352
1565 | 109 | 6 | 2110.2372 | 88.7017 |  |  | 0 | -6.7199 | 2.606 | 8.2166 | 44.0266
1566 | 111 | 6 | 2148.9571 | 88.7196 |  |  | 0 | -6.7199 | 3.3219 | 10.4741 | 57.0902
1567 | 113 | 6 | 2187.6771 | 88.5588 |  |  | 0 | -6.7199 | 3.2909 | 10.3761 | 56.4485
1568 | 114.8784 | 6 | 2224.0432 | 88.4036 |  |  | 0 | -6.7199 | 2.9371 | 9.2608 | 49.8586
1569 | 116 | 6 | 2245.757 | 88.4855 |  |  | 0 | -6.7199 | 2.6992 | 8.5106 | 45.3306
1570 | 117.3735 | 6 | 2272.3486 | 88.289 |  |  | 0 | -6.7199 | 3.1076 | 9.7982 | 52.8524
1571 | 118.8687 | 6 | 2301.294 | 87.946 |  |  | 0 | -6.7199 | 3.0148 | 9.5055 | 51.0269
1572 | 120 | 6 | 2323.1969 | 88.0894 |  |  | 0 | -6.7199 | 2.7478 | 8.6638 | 45.9308
1573 | 121 | 6 | 2342.5569 | 88.1485 |  |  | 0 | -6.7199 | 2.9694 | 9.3626 | 50.0141
1574 | 122 | 6 | 2361.9168 | 88.2546 |  |  | 0 | -6.7199 | 2.2955 | 7.2377 | 37.0824
1575 | 122 | 6 | 2361.9168 | 88.2812 |  |  | 0 | -6.7199 | 2.4381 | 7.6872 | 39.8378
1576 | 123 | 6 | 2381.2768 | 88.2192 |  |  | 0 | -6.7199 | 2.6224 | 8.2685 | 43.2761
1577 | 123 | 6 | 2381.2768 | 88.2051 |  |  | 0 | -6.7199 | 1.9189 | 6.0503 | 29.5975
1578 | 123 | 6 | 2381.2768 | 87.922 |  |  | 0 | -6.7199 | 2.0608 | 6.4977 | 32.3959
1579 | 123 | 6 | 2381.2768 | 87.9405 |  |  | 0 | -6.7199 | 2.1877 | 6.8977 | 34.8808
1580 | 123 | 6 | 2381.2768 | 88.0104 |  |  | 0 | -6.7199 | 1.5458 | 4.8739 | 22.143
1581 | 122 | 6 | 2361.9168 | 88.0019 |  |  | 0 | -6.7199 | 1.4768 | 4.6564 | 20.8633
1582 | 122 | 6 | 2361.9168 | 88.1541 |  |  | 0 | -6.7199 | 2.2584 | 7.1208 | 36.3625
1583 | 121.7816 | 6 | 2357.6889 | 88.1711 |  |  | 0 | -6.7199 | 1.0958 | 3.4549 | 13.11
1584 | 120 | 6 | 2323.1969 | 88.2401 |  |  | 0 | -6.7199 | 0.58089 | 1.8316 | 2.58
1585 | 119 | 6 | 2303.8369 | 88.2501 |  |  | 0 | -6.7199 | 1.7141 | 5.4044 | 25.9507
1586 | 119 | 6 | 2303.8369 | 88.2196 |  |  | 0 | -6.7199 | 1.6811 | 5.3005 | 25.2929
1587 | 118.2078 | 6 | 2288.4992 | 88.1745 |  |  | 0 | -6.7199 | 1.1035 | 3.4794 | 13.6724
1588 | 117.2163 | 6 | 2269.3047 | 88.1775 |  |  | 0 | -6.7199 | 1.0012 | 3.1566 | 11.6716
1589 | 116 | 6 | 2245.757 | 88.0829 |  |  | 0 | -6.7199 | 0.8411 | 2.652 | 8.4864
1590 | 115 | 6 | 2226.397 | 87.9806 |  |  | 0 | -6.7199 | 1.3802 | 4.3517 | 19.6517
1591 | 115 | 6 | 2226.397 | 88.194 |  |  | 0 | -6.7199 | 1.9947 | 6.2893 | 31.8785
1592 | 115 | 6 | 2226.397 | 88.2708 |  |  | 0 | -6.7199 | 1.2681 | 3.9984 | 17.3787
1593 | 114 | 6 | 2207.037 | 88.4571 |  |  | 0 | -6.7199 | 1.2286 | 3.8738 | 16.6755
1594 | 114 | 6 | 2207.037 | 88.5974 |  |  | 0 | -6.7199 | 1.9918 | 6.2803 | 31.91
1595 | 114 | 6 | 2207.037 | 88.6177 |  |  | 0 | -6.7199 | 1.2336 | 3.8895 | 16.7768
1596 | 113 | 6 | 2187.6771 | 88.7677 |  |  | 0 | -6.7199 | 1.191 | 3.7554 | 16.0101
1597 | 112.7584 | 6 | 2183.0001 | 88.8661 |  |  | 0 | -6.7199 | 1.4423 | 4.5475 | 21.1226
1598 | 112 | 6 | 2168.3171 | 88.9086 |  |  | 0 | -6.7199 | 0.94566 | 2.9817 | 11.0757
1599 | 111 | 6 | 2148.9571 | 88.9568 |  |  | 0 | -6.7199 | 0.89523 | 2.8227 | 10.135
1600 | 110 | 6 | 2129.5971 | 88.9488 |  |  | 0 | -6.7199 | 0.91563 | 2.887 | 10.6569
1601 | 109 | 6 | 2110.2372 | 88.9409 |  |  | 0 | -6.7199 | 0.7386 | 2.3288 | 7.0855
1602 | 108 | 6 | 2090.8772 | 88.8867 |  |  | 0 | -6.7199 | 1.283 | 4.0454 | 18.3497
1603 | 108 | 6 | 2090.8772 | 88.9948 |  |  | 0 | -6.7199 | 1.2727 | 4.0128 | 18.1409
1604 | 107 | 6 | 2071.5172 | 89.0468 |  |  | 0 | -6.7199 | 0.72379 | 2.2821 | 6.9761
1605 | 106.3024 | 6 | 2058.0111 | 88.8944 |  |  | 0 | -6.7199 | 1.3471 | 4.2475 | 19.7887
1606 | 106.3097 | 6 | 2058.1529 | 88.9987 |  |  | 0 | -6.7199 | 1.407 | 4.4361 | 20.9875
1607 | 106 | 6 | 2052.1572 | 89.1311 |  |  | 0 | -6.7199 | 1.3308 | 4.196 | 19.4862
1608 | 106 | 6 | 2052.1572 | 89.0203 |  |  | 0 | -6.7199 | 1.5257 | 4.8107 | 23.3821
1609 | 106 | 6 | 2052.1572 | 88.8732 |  |  | 0 | -6.7199 | 1.4702 | 4.6355 | 22.2761
1610 | 106 | 6 | 2052.1572 | 88.7707 |  |  | 0 | -6.7199 | 1.4967 | 4.7191 | 22.8042
1611 | 106 | 6 | 2052.1572 | 88.6569 |  |  | 0 | -6.7199 | 1.4462 | 4.5598 | 21.7975
1612 | 106.1586 | 6 | 2055.2271 | 88.6429 |  |  | 0 | -6.7199 | 1.9714 | 6.2157 | 32.1128
1613 | 107 | 6 | 2071.5172 | 88.6297 |  |  | 0 | -6.7199 | 1.7823 | 5.6197 | 28.37
1614 | 107 | 6 | 2071.5172 | 88.5674 |  |  | 0 | -6.7199 | 1.7764 | 5.601 | 28.2537
1615 | 108 | 6 | 2090.8772 | 88.5165 |  |  | 0 | -6.7199 | 2.4116 | 7.6039 | 40.4248
1616 | 109 | 6 | 2110.2372 | 88.4594 |  |  | 0 | -6.7199 | 2.2856 | 7.2064 | 37.9664
1617 | 110 | 6 | 2129.5971 | 88.5328 |  |  | 0 | -6.7199 | 2.3684 | 7.4675 | 39.48
1618 | 111 | 6 | 2148.9571 | 88.4925 |  |  | 0 | -6.7199 | 2.3945 | 7.5497 | 39.9096
1619 | 112 | 6 | 2168.3171 | 88.4948 |  |  | 0 | -6.7199 | 2.4406 | 7.6953 | 40.7197
1620 | 113 | 6 | 2187.6771 | 88.4383 |  |  | 0 | -6.7199 | 2.4669 | 7.778 | 41.1488
1621 | 114 | 6 | 2207.037 | 88.4243 |  |  | 0 | -6.7199 | 2.5565 | 8.0607 | 42.7792
1622 | 115.1036 | 6 | 2228.4034 | 88.4264 |  |  | 0 | -6.7199 | 2.6699 | 8.4183 | 44.8435
1623 | 116 | 6 | 2245.757 | 88.3218 |  |  | 0 | -6.7199 | 2.1391 | 6.7445 | 34.6068
1624 | 116 | 6 | 2245.757 | 88.2103 |  |  | 0 | -6.7199 | 1.6866 | 5.3179 | 25.703
1625 | 116 | 6 | 2245.757 | 87.9178 |  |  | 0 | -6.7199 | 1.9356 | 6.1029 | 30.6294
1626 | 116 | 6 | 2245.757 | 87.7085 |  |  | 0 | -6.7199 | 1.3939 | 4.3949 | 19.8277
1627 | 115 | 6 | 2226.397 | 87.7079 |  |  | 0 | -6.7199 | 0.97048 | 3.0599 | 11.2765
1628 | 113.9281 | 6 | 2205.6451 | 87.8897 |  |  | 0 | -6.7199 | 0.63672 | 2.0076 | 4.439
1629 | 112 | 6 | 2168.3171 | 87.9861 |  |  | 0 | -6.7199 | 0 | 0 | -4.2831
1630 | 110 | 6 | 2129.5971 | 88.0433 |  |  | 0 | -6.7199 | 0 | 0 | -5.3429
1631 | 108 | 6 | 2090.8772 | 88.1093 |  |  | 0 | -6.7199 | 0.44157 | 1.3923 | 0.95309
1632 | 107 | 6 | 2071.5172 | 88.1537 |  |  | 0 | -6.7199 | 1.0743 | 3.3874 | 14.2023
1633 | 106.4568 | 6 | 2061.0006 | 88.2569 |  |  | 0 | -6.7199 | 1.0924 | 3.4444 | 14.6212
1634 | 106 | 6 | 2052.1572 | 88.3601 |  |  | 0 | -6.7199 | 1.4275 | 4.5009 | 21.4241
1635 | 105.9666 | 6 | 2051.5097 | 88.3223 |  |  | 0 | -6.7199 | 1.0781 | 3.3992 | 14.3727
1636 | 105 | 6 | 2032.7973 | 88.3799 |  |  | 0 | -6.7199 | 1.0314 | 3.2521 | 13.5076
1637 | 105 | 6 | 2032.7973 | 88.5513 |  |  | 0 | -6.7199 | 1.538 | 4.8495 | 23.705
1638 | 105 | 6 | 2032.7973 | 88.5626 |  |  | 0 | -6.7199 | 1.5507 | 4.8895 | 23.9567
1639 | 105 | 6 | 2032.7973 | 88.574 |  |  | 0 | -6.7199 | 0.99448 | 3.1356 | 12.7524
1640 | 104 | 6 | 2013.4373 | 88.7406 |  |  | 0 | -6.7199 | 1.0954 | 3.4537 | 14.899
1641 | 104 | 6 | 2013.4373 | 88.897 |  |  | 0 | -6.7199 | 1.1394 | 3.5926 | 15.7933
1642 | 103 | 6 | 1994.0773 | 89.1007 |  |  | 0 | -6.7199 | 0.81737 | 2.5772 | 9.2944
1643 | 103 | 6 | 1994.0773 | 89.1092 |  |  | 0 | -6.7199 | 1.9907 | 6.2765 | 32.6857
1644 | 103.9883 | 6 | 2013.2104 | 89.0129 |  |  | 0 | -6.7199 | 1.7333 | 5.4651 | 27.6269
1645 | 104 | 6 | 2013.4373 | 89.0108 |  |  | 0 | -6.7199 | 1.7066 | 5.3809 | 27.103
1646 | 105 | 6 | 2032.7973 | 89.0209 |  |  | 0 | -6.7199 | 2.1691 | 6.8391 | 35.9881
1647 | 106 | 6 | 2052.1572 | 89.0389 |  |  | 0 | -6.7199 | 2.6711 | 8.4221 | 45.3885
1648 | 107.9791 | 6 | 2090.4731 | 88.8029 |  |  | 0 | -6.7199 | 2.6456 | 8.3414 | 44.8205
1649 | 109 | 6 | 2110.2372 | 88.7823 |  |  | 0 | -6.7199 | 2.6884 | 8.4764 | 45.5668
1650 | 111 | 6 | 2148.9571 | 88.7697 |  |  | 0 | -6.7199 | 2.9324 | 9.2458 | 49.9892
1651 | 112 | 6 | 2168.3171 | 88.8098 |  |  | 0 | -6.7199 | 2.2927 | 7.2288 | 37.8948
1652 | 113 | 6 | 2187.6771 | 88.8595 |  |  | 0 | -6.7199 | 2.5269 | 7.9674 | 42.2887
1653 | 114 | 6 | 2207.037 | 88.8198 |  |  | 0 | -6.7199 | 2.4657 | 7.7743 | 41.0539
1654 | 115 | 6 | 2226.397 | 88.7691 |  |  | 0 | -6.7199 | 2.7205 | 8.5776 | 45.8022
1655 | 116 | 6 | 2245.757 | 88.8061 |  |  | 0 | -6.7199 | 2.0151 | 6.3536 | 32.1888
1656 | 116 | 6 | 2245.757 | 88.6156 |  |  | 0 | -6.7199 | 2.3738 | 7.4846 | 39.1406
1657 | 117.4285 | 6 | 2273.4121 | 88.3849 |  |  | 0 | -6.7199 | 2.7741 | 8.7467 | 46.6339
1658 | 118 | 6 | 2284.4769 | 88.1883 |  |  | 0 | -6.7199 | 2.4698 | 7.7873 | 40.8133
1659 | 119 | 6 | 2303.8369 | 87.9613 |  |  | 0 | -6.7199 | 2.4192 | 7.6278 | 39.7561
1660 | 119.4083 | 6 | 2311.7421 | 87.9293 |  |  | 0 | -6.7199 | 2.731 | 8.6108 | 45.6629
1661 | 121 | 6 | 2342.5569 | 88.067 |  |  | 0 | -6.7199 | 3.2116 | 10.1262 | 54.5138
1662 | 122 | 6 | 2361.9168 | 88.0064 |  |  | 0 | -6.7199 | 2.8471 | 8.977 | 47.6318
1663 | 122.9083 | 6 | 2379.502 | 88.1441 |  |  | 0 | -6.7199 | 2.3507 | 7.4117 | 38.0601
1664 | 123 | 6 | 2381.2768 | 88.1707 |  |  | 0 | -6.7199 | 2.5743 | 8.1167 | 42.3559
1665 | 124 | 6 | 2400.6368 | 88.1597 |  |  | 0 | -6.7199 | 2.5058 | 7.9008 | 40.9423
1666 | 124 | 6 | 2400.6368 | 88.0872 |  |  | 0 | -6.7199 | 2.4949 | 7.8665 | 40.7329
1667 | 125 | 6 | 2419.9967 | 88.0146 |  |  | 0 | -6.7199 | 2.6955 | 8.4991 | 44.4727
1668 | 125 | 6 | 2419.9967 | 88.1179 |  |  | 0 | -6.7199 | 2.084 | 6.5709 | 32.6343
1669 | 125.3735 | 6 | 2427.2284 | 88.1125 |  |  | 0 | -6.7199 | 2.7749 | 8.7493 | 45.9451
1670 | 126 | 6 | 2439.3567 | 88.1549 |  |  | 0 | -6.7199 | 2.3344 | 7.3604 | 37.4166
1671 | 126 | 6 | 2439.3567 | 88.1814 |  |  | 0 | -6.7199 | 2.5464 | 8.0289 | 41.5143
1672 | 126.6411 | 6 | 2451.7687 | 88.1031 |  |  | 0 | -6.7199 | 2.2302 | 7.0317 | 35.3139
1673 | 126 | 6 | 2439.3567 | 88.1105 |  |  | 0 | -6.7199 | 1.7068 | 5.3816 | 25.0323
1674 | 126 | 6 | 2439.3567 | 88.0739 |  |  | 0 | -6.7199 | 2.4023 | 7.5746 | 38.7341
1675 | 126.1515 | 6 | 2442.2895 | 88.0631 |  |  | 0 | -6.7199 | 2.1505 | 6.7804 | 33.8093
1676 | 126 | 6 | 2439.3567 | 88.1213 |  |  | 0 | -6.7199 | 2.0819 | 6.5642 | 32.4797
1677 | 126 | 6 | 2439.3567 | 88.107 |  |  | 0 | -6.7199 | 2.1993 | 6.9344 | 34.7829
1678 | 126 | 6 | 2439.3567 | 88.1085 |  |  | 0 | -6.7199 | 2.1813 | 6.8777 | 34.4312
1679 | 126 | 6 | 2439.3567 | 88.11 |  |  | 0 | -6.7199 | 2.1356 | 6.7335 | 33.5348
1680 | 126 | 6 | 2439.3567 | 88.1365 |  |  | 0 | -6.7199 | 2.3373 | 7.3694 | 37.4722
1681 | 126 | 6 | 2439.3567 | 88.1631 |  |  | 0 | -6.7199 | 1.5868 | 5.003 | 22.6195
1682 | 125 | 6 | 2419.9967 | 88.1264 |  |  | 0 | -6.7199 | 1.8036 | 5.6867 | 27.083
1683 | 125.3125 | 6 | 2426.0467 | 88.0898 |  |  | 0 | -6.7199 | 2.3337 | 7.3581 | 37.478
1684 | 125 | 6 | 2419.9967 | 88.1164 |  |  | 0 | -6.7199 | 1.7432 | 5.4962 | 25.8765
1685 | 125 | 6 | 2419.9967 | 88.0797 |  |  | 0 | -6.7199 | 2.7553 | 8.6874 | 45.6097
1686 | 126 | 6 | 2439.3567 | 88.122 |  |  | 0 | -6.7199 | 2.6985 | 8.5085 | 44.4268
1687 | 126 | 6 | 2439.3567 | 88.1643 |  |  | 0 | -6.7199 | 2.0752 | 6.5431 | 32.3478
1688 | 126 | 6 | 2439.3567 | 88.1501 |  |  | 0 | -6.7199 | 2.069 | 6.5236 | 32.2262
1689 | 126 | 6 | 2439.3567 | 88.1872 |  |  | 0 | -6.7199 | 2.7177 | 8.5689 | 44.7919
1690 | 127 | 6 | 2458.7167 | 88.1731 |  |  | 0 | -6.7199 | 2.7767 | 8.755 | 45.8104
1691 | 127 | 6 | 2458.7167 | 88.2163 |  |  | 0 | -6.7199 | 2.0704 | 6.528 | 32.1384
1692 | 127 | 6 | 2458.7167 | 88.2753 |  |  | 0 | -6.7199 | 2.2564 | 7.1143 | 35.7843
1693 | 127 | 6 | 2458.7167 | 88.2931 |  |  | -7.0987 | 0.3788 | 2.2173 | 6.9911 | 35.0208
1694 | 127 | 6 | 2458.7167 | 88.3527 |  |  | -7.0987 | 0.3788 | 2.2173 | 6.9913 | 35.0222
1695 | 127 | 6 | 2458.7167 | 88.3923 |  |  | -7.0862 | 0.36624 | 2.2637 | 7.1376 | 35.9285
1696 | 127 | 6 | 2458.7167 | 88.3883 |  |  | -7.8337 | 1.1137 | 2.0795 | 6.5565 | 32.3166
1697 | 127 | 6 | 2458.7167 | 88.2778 |  |  | -5.6662 | -1.0538 | 2.7801 | 8.7657 | 45.8753
1698 | 128 | 6 | 2478.0767 | 88.2646 |  |  | -5.6662 | -1.0538 | 2.8268 | 8.913 | 46.6556
1699 | 128 | 6 | 2478.0767 | 88.3447 |  |  | -13.742 | 7.0221 | 2.1255 | 6.7016 | 33.1042
1700 | 128 | 6 | 2478.0767 | 88.4769 |  |  | -7.0862 | 0.36624 | 2.3068 | 7.2734 | 36.653
1701 | 128 | 6 | 2478.0767 | 88.568 |  |  | -13.3082 | 6.5883 | 2.2606 | 7.1276 | 35.7514
1702 | 128 | 6 | 2478.0767 | 88.6473 |  |  | -7.0862 | 0.36624 | 2.2764 | 7.1775 | 36.0599
1703 | 127.7987 | 6 | 2474.1796 | 88.7154 |  |  | -6.5023 | -0.21761 | 1.7109 | 5.3945 | 24.8985
1704 | 127 | 6 | 2458.7167 | 88.6322 |  |  | -8.3573 | 1.6374 | 1.8218 | 5.744 | 27.2112
1705 | 127 | 6 | 2458.7167 | 88.5795 |  |  | -7.0862 | 0.36624 | 2.3347 | 7.3612 | 37.3101
1706 | 127 | 6 | 2458.7167 | 88.5869 |  |  | -7.0987 | 0.3788 | 2.1965 | 6.9255 | 34.614
1707 | 127 | 6 | 2458.7167 | 88.5805 |  |  | -7.0987 | 0.3788 | 2.2302 | 7.0319 | 35.2738
1708 | 127 | 6 | 2458.7167 | 88.5554 |  |  | -7.0987 | 0.3788 | 2.2332 | 7.0411 | 35.3313
1709 | 127 | 6 | 2458.7167 | 88.5302 |  |  | -5.8154 | -0.90451 | 2.1863 | 6.8935 | 34.4149
1710 | 126.8341 | 6 | 2455.505 | 88.5374 |  |  | -8.3573 | 1.6374 | 1.9327 | 6.0939 | 29.4366
1711 | 126.6561 | 6 | 2452.0593 | 88.5493 |  |  | -9.6108 | 2.8909 | 2.5165 | 7.9344 | 40.8663
1712 | 127 | 6 | 2458.7167 | 88.4643 |  |  | -8.1638 | 1.4439 | 1.7465 | 5.5067 | 25.708
1713 | 126 | 6 | 2439.3567 | 88.4115 |  |  | -7.1914 | 0.47142 | 2.1204 | 6.6856 | 33.2363
1714 | 127 | 6 | 2458.7167 | 88.3861 |  |  | -5.6662 | -1.0538 | 2.9819 | 9.402 | 49.6925
1715 | 127 | 6 | 2458.7167 | 88.4224 |  |  | -8.3573 | 1.6374 | 1.9147 | 6.0371 | 29.0601
1716 | 127 | 6 | 2458.7167 | 88.3581 |  |  | -5.6662 | -1.0538 | 2.7423 | 8.6464 | 45.1547
1717 | 128 | 6 | 2478.0767 | 88.3249 |  |  | -5.6662 | -1.0538 | 3.1562 | 9.9516 | 52.8574
1718 | 128.6262 | 6 | 2490.2003 | 88.2437 |  |  | -8.7706 | 2.0506 | 2.5579 | 8.0652 | 41.4444
1719 | 129 | 6 | 2497.4366 | 88.2595 |  |  | -5.6662 | -1.0538 | 3.0364 | 9.5739 | 50.5071
1720 | 130 | 6 | 2516.7966 | 88.4067 |  |  | -5.6662 | -1.0538 | 2.8683 | 9.0438 | 47.2197
1721 | 130 | 6 | 2516.7966 | 88.3846 |  |  | -7.0987 | 0.3788 | 2.2514 | 7.0986 | 35.3323
1722 | 130 | 6 | 2516.7966 | 88.3976 |  |  | -7.0987 | 0.3788 | 2.2405 | 7.0643 | 35.1196
1723 | 130 | 6 | 2516.7966 | 88.4619 |  |  | -5.6662 | -1.0538 | 2.902 | 9.1499 | 47.8579
1724 | 131 | 6 | 2536.1566 | 88.4296 |  |  | -5.6662 | -1.0538 | 3.0108 | 9.4931 | 49.8011
1725 | 131 | 6 | 2536.1566 | 88.2274 |  |  | -7.8337 | 1.1137 | 2.1095 | 6.6514 | 32.4236
1726 | 130.4116 | 6 | 2524.7656 | 88.0777 |  |  | -4.7658 | -1.9542 | 1.3547 | 4.2713 | 17.3628
1727 | 129 | 6 | 2497.4366 | 88.1181 |  |  | -4.7658 | -1.9542 | 1.4095 | 4.4441 | 18.6601
1728 | 128 | 6 | 2478.0767 | 88.3009 |  |  | 0 | -6.7199 | 0.6456 | 2.0356 | 2.9702
1729 | 125.425 | 6 | 2428.2257 | 88.3634 |  |  | 0 | -6.7199 | 0.52864 | 1.6668 | 0.82267
1730 | 123.9263 | 6 | 2399.2094 | 88.3841 |  |  | -31.9547 | 25.2348 | 0 | 0 | -3.1485
1731 | 121 | 6 | 2342.5569 | 88.3629 |  |  | -67.2864 | 60.5665 | 0.3643 | 1.1487 | -2.1343
1732 | 119.4366 | 6 | 2312.2903 | 88.3509 |  |  | -32.1925 | 25.4725 | 0 | 0 | -7.2343
1733 | 116 | 6 | 2245.757 | 88.3385 |  |  | -38.4358 | 31.7158 | 0 | 0 | -9.0306
1734 | 114 | 6 | 2207.037 | 88.2002 |  |  | -1.7277 | -4.9922 | 0.45302 | 1.4284 | 0.55462
1735 | 112 | 6 | 2168.3171 | 88.2178 |  |  | -26.5441 | 19.8242 | 0.31897 | 1.0057 | -2.0768
1736 | 109.958 | 6 | 2128.7842 | 88.2316 |  |  | -29.822 | 23.102 | 0 | 0 | -8.4081
1737 | 107 | 6 | 2071.5172 | 88.2327 |  |  | -29.822 | 23.102 | 0 | 0 | -8.1123
1738 | 105 | 6 | 2032.7973 | 88.288 |  |  | -22.3219 | 15.602 | 0.26292 | 0.82897 | -2.5313
1739 | 103 | 6 | 1994.0773 | 88.3768 |  |  | -38.1786 | 31.4587 | 0 | 0 | -5.7943
1740 | 100.9806 | 6 | 1954.9816 | 88.5079 |  |  | -34.4595 | 27.7395 | 0 | 0 | -4.5916
1741 | 99 | 6 | 1916.6374 | 88.5674 |  |  | -6.8512 | 0.13126 | 0 | 0 | -7.3404
1742 | 97 | 6 | 1877.9175 | 88.627 |  |  | 0 | -6.7199 | 0.39452 | 1.2439 | 1.0381
1743 | 95.9965 | 6 | 1858.489 | 88.7094 |  |  | -4.6722 | -2.0477 | 0.30313 | 0.95576 | -0.79455
1744 | 94.0013 | 6 | 1819.8636 | 88.8364 |  |  | -20.5904 | 13.8705 | 0.19582 | 0.61743 | -2.8797
1745 | 93 | 6 | 1800.4776 | 88.9576 |  |  | -0.53198 | -6.1879 | 0.6372 | 2.0091 | 6.4448
1746 | 92.0156 | 6 | 1781.4201 | 89.0689 |  |  | 0 | -6.7199 | 0.51454 | 1.6224 | 3.9892
1747 | 91 | 6 | 1761.7576 | 89.0377 |  |  | -0.36602 | -6.3539 | 0.39062 | 1.2316 | 1.4951
1748 | 90 | 6 | 1742.3977 | 88.9377 |  |  | -2.4468 | -4.2731 | 0.8828 | 2.7835 | 11.6919
1749 | 90 | 6 | 1742.3977 | 88.9714 |  |  | -3.1457 | -3.5742 | 0.74666 | 2.3542 | 8.9281
1750 | 89 | 6 | 1723.0377 | 89.0195 |  |  | -13.9987 | 7.2787 | 0.77426 | 2.4413 | 9.5652
1751 | 89 | 6 | 1723.0377 | 89.0827 |  |  | -3.1457 | -3.5742 | 0.75668 | 2.3858 | 9.2077
1752 | 88 | 6 | 1703.6777 | 89.0096 |  |  | -3.1457 | -3.5742 | 0.7283 | 2.2963 | 8.7044
1753 | 88 | 6 | 1703.6777 | 89.1017 |  |  | -13.9987 | 7.2787 | 0.78407 | 2.4722 | 9.8376
1754 | 87 | 6 | 1684.3177 | 89.0574 |  |  | -16.0098 | 9.2899 | 0.60087 | 1.8945 | 6.1768
1755 | 87 | 6 | 1684.3177 | 89.0045 |  |  | -2.4468 | -4.2731 | 1.2183 | 3.8411 | 18.5667
1756 | 87 | 6 | 1684.3177 | 89.1301 |  |  | -6.4662 | -0.25374 | 0.59915 | 1.8891 | 6.1415
1757 | 86 | 6 | 1664.9578 | 89.0772 |  |  | -2.4468 | -4.2731 | 0.70282 | 2.216 | 8.333
1758 | 86 | 6 | 1664.9578 | 89.0464 |  |  | -2.4468 | -4.2731 | 0.81134 | 2.5582 | 10.5305
1759 | 85 | 6 | 1645.5978 | 89.0107 |  |  | -19.8207 | 13.1007 | 0.28048 | 0.88434 | -0.29358
1760 | 84.0862 | 6 | 1627.9063 | 89.0899 |  |  | -2.4468 | -4.2731 | 0.79319 | 2.5009 | 10.2951
1761 | 84 | 6 | 1626.2378 | 89.0542 |  |  | 0 | -6.7199 | 0.59401 | 1.8729 | 6.2632
1762 | 83 | 6 | 1606.8778 | 88.9897 |  |  | -3.8916 | -2.8283 | 0.65409 | 2.0623 | 7.5584
1763 | 83 | 6 | 1606.8778 | 89.0434 |  |  | -3.1457 | -3.5742 | 0.69646 | 2.1959 | 8.4171
1764 | 82 | 6 | 1587.5179 | 88.9919 |  |  | -13.6118 | 6.8919 | 0.44908 | 1.4159 | 3.4442
1765 | 81.6063 | 6 | 1579.8963 | 89.0465 |  |  | -3.1457 | -3.5742 | 0.71966 | 2.2691 | 8.9805
1766 | 81 | 6 | 1568.1579 | 88.9985 |  |  | -0.98026 | -5.7397 | 0.43236 | 1.3632 | 3.177
1767 | 80 | 6 | 1548.7979 | 89.0532 |  |  | -11.8874 | 5.1674 | 0.29355 | 0.92557 | 0.38934
1768 | 78.6265 | 6 | 1522.2063 | 88.9853 |  |  | -41.9178 | 35.1978 | 0 | 0 | -5.4889
1769 | 76 | 6 | 1471.358 | 88.9126 |  |  | -12.2253 | 5.5054 | 0 | 0 | -5.325
1770 | 72.1313 | 6 | 1396.461 | 88.8882 |  |  | -19.9152 | 13.1952 | 0 | 0 | -5.0121
1771 | 70.6368 | 6 | 1367.5274 | 88.9706 |  |  | -14.8977 | 8.1777 | 0 | 0 | -4.893
1772 | 67 | 5 | 1544.7101 | 89.0069 |  |  | -9.0569 | 2.3369 | 0 | 0 | -5.6382
1773 | 64.1466 | 5 | 1478.924 | 88.9946 |  |  | -17.5657 | 10.8457 | 0 | 0 | -5.357
1774 | 61 | 5 | 1406.3778 | 88.9974 |  |  | -16.8656 | 10.1456 | 0 | 0 | -5.0531
1775 | 58 | 5 | 1337.2117 | 89.0457 |  |  | -17.5657 | 10.8457 | 0 | 0 | -4.7692
1776 | 55.1619 | 4 | 1567.6236 | 89.0559 |  |  | -19.0113 | 12.2913 | 0 | 0 | -5.7375
1777 | 52.1674 | 4 | 1482.5238 | 88.9676 |  |  | -42.185 | 35.4651 | 0 | 0 | -5.3723
1778 | 50.6765 | 4 | 1440.1561 | 88.9603 |  |  | -17.778 | 11.0581 | 0 | 0 | -3.563
1779 | 48.1814 | 4 | 1369.2483 | 88.9799 |  |  | -7.8596 | 1.1396 | 0 | 0 | -4.9
1780 | 43.1863 | 3 | 1665.109 | 89.0287 |  |  | -16.7146 | 9.9946 | 0 | 0 | -6.1676
1781 | 40.3811 | 3 | 1556.9514 | 89.0729 |  |  | -4.1895 | -2.5305 | 0 | 0 | -5.6912
1782 | 37.1967 | 3 | 1434.1704 | 88.9745 |  |  | -15.9713 | 9.2514 | 0 | 0 | -5.1688
1783 | 34 | 3 | 1310.9188 | 88.9798 |  |  | -15.9713 | 9.2514 | 0 | 0 | -4.6627
1784 | 30.7064 | 3 | 1183.9301 | 89.0138 |  |  | -19.9072 | 13.1872 | 0 | 0 | -4.1586
1785 | 28.2064 | 2 | 1737.8486 | 89.0284 |  |  | -16.2639 | 9.544 | 0 | 0 | -5.6087
1786 | 26.2168 | 2 | 1615.2643 | 89.0335 |  |  | -11.5464 | 4.8265 | 0.16927 | 0.5337 | -2.4909
1787 | 25 | 2 | 1540.2952 | 89.0875 |  |  | -18.0781 | 11.3581 | 0 | 0 | -3.5239
1788 | 22.7229 | 2 | 1399.999 | 88.8915 |  |  | -22.7832 | 16.0633 | 0 | 0 | -3.4643
1789 | 21 | 2 | 1293.848 | 88.8357 |  |  | -16.1658 | 9.4459 | 0 | 0 | -4.5939
1790 | 18 | 2 | 1109.0126 | 88.8697 |  |  | -56.3179 | 49.598 | 0.064945 | 0.20477 | -2.5784
1791 | 16.7363 | 2 | 1031.1555 | 88.8756 |  |  | -21.5115 | 14.7915 | 0.10462 | 0.32986 | -1.4885
1792 | 14 | 1 | 1667.4432 | 88.9095 |  |  | -44.3671 | 37.6472 | 0 | 0 | -4.5882
1793 | 10.2418 | 0 | 800 | 88.952 |  |  | 0 | -6.7199 | 0.073865 | 0.2329 | 0.67376
1794 | 6.7504 | 0 | 800 | 88.9942 |  |  | 0 | -6.7199 | 0.073865 | 0.2329 | 0.041888
1795 | 1.2565 | 0 | 800 | 89.0365 |  |  | -5.1897 | -1.5302 | 0.073865 | 0.2329 | 0.68775
1796 | 0 | 0 | 0 | 89.0579 |  |  | 0 | -3.1029 | 0 | 0 | 0.53743
1797 | 0 | 0 | 0 | 89.0666 |  |  | 0 | -3.1029 | 0 | 0 | 0
1798 | 0 | 0 | 0 | 89.0945 |  |  | 0 | -3.1029 | 0 | 0 | 0
1799 | 0 | 0 | 0 | 89.1032 |  |  | 0 | -3.1029 | 0 | 0 | 0
1800 | 0 | 0 | 0 | 89.1118 |  |  | 0 | -3.1029 | 0 | 0 | 0

## WLTP-Precon
Dyno Time [s] | Dyno Velocity [km/h] | Alternator Current [A] | Low-Voltage Battery Current [A]
times | velocities | alternator_currents | battery_currents
1 | 0 | -108.796 | 17.3457
2 | 0 | -58.3076 | 2.0821
3 | 0 | -10.5084 | -5.5689
4 | 0 | -7.8828 | -5.1766
5 | 0 | -5.1741 | -6.395
6 | 0 | -7.7301 | -5.7112
7 | 0 | -8.4277 | -4.1293
8 | 0 | -3.2152 | -3.5375
9 | 0 | -3.2797 | -4.6379
10 | 0 | -3.4174 | -5.0889
11 | 0 | -1.818 | -4.1331
12 | 0 | -2.0936 | -4.3168
13 | 0.96577 | -1.412 | -4.241
14 | 3.925 | -0.76963 | -4.3894
15 | 8.397 | -1.2813 | -4.1763
16 | 12.9176 | -1.8114 | -4.368
17 | 15.9565 | -1.8679 | -5.0632
18 | 19.3899 | -0.86394 | -5.0675
19 | 23.9046 | -0.8902 | -4.8468
20 | 26.4751 | -0.84924 | -4.8555
21 | 27.4743 | -0.90235 | -4.9625
22 | 28.4733 | -0.91624 | -4.4093
23 | 29 | -0.88867 | -4.2827
24 | 29.4712 | -0.86565 | -5.5888
25 | 30.4693 | -67.1285 | 21.7918
26 | 31.9385 | -75.7801 | 26.5316
27 | 33.9366 | -0.82365 | -5.0646
28 | 35.9345 | -0.81521 | -5.3603
29 | 37.9364 | -0.76186 | -4.995
30 | 39.9325 | -0.76001 | -4.2168
31 | 41.4653 | -20.9586 | 4.5845
32 | 42.4653 | -24.0431 | 5.6837
33 | 43.4633 | -0.91718 | -4.553
34 | 44 | -0.80932 | -4.5473
35 | 44 | -19.2279 | 3.1816
36 | 43.5387 | -40.3172 | 11.7188
37 | 42.5387 | -36.879 | 9.9355
38 | 41.0795 | -33.336 | 8.2281
39 | 38.6252 | -32.4391 | 8.221
40 | 36.5427 | -28.4318 | 6.4522
41 | 34.1747 | -14.0376 | 0.37424
42 | 31.0895 | -12.2919 | 0.38021
43 | 27.7332 | -14.446 | -2.0288
44 | 23.6402 | -11.3474 | -4.0768
45 | 21.5467 | -24.9194 | 5.6135
46 | 20.5486 | -14.193 | 4.7559
47 | 19.5496 | -0.78364 | -0.23969
48 | 18.5499 | -11.0746 | 0.18692
49 | 17.5509 | -13.1419 | 1.4207
50 | 17 | -0.77851 | -4.4528
51 | 17 | -9.1491 | -0.73473
52 | 16.1095 | -22.1585 | 4.9353
53 | 14.1139 | -14.3106 | -0.89641
54 | 12.5567 | -0.47263 | -7.3094
55 | 12 | -0.50559 | -3.8781
56 | 12 | -0.72708 | -3.1889
57 | 12 | -0.91136 | -3.4126
58 | 12 | -0.73242 | -4.8269
59 | 12.439 | -0.66546 | -5.6887
60 | 13.5373 | -0.79138 | -4.3894
61 | 14 | -0.78171 | -4.459
62 | 14.5353 | -0.59789 | -4.6227
63 | 15.5336 | -0.66601 | -4.9508
64 | 16.5333 | -0.78434 | -5.3079
65 | 17 | -0.68374 | -3.8471
66 | 17 | -0.622 | -3.0736
67 | 17.4976 | -0.55682 | -3.6273
68 | 19.3928 | -0.47568 | -2.8072
69 | 23.1116 | -0.61426 | -3.2057
70 | 26.5806 | -0.66706 | -5.1313
71 | 29.0517 | -0.7273 | -6.1899
72 | 31.5751 | -0.86933 | -5.8172
73 | 34.0473 | -0.83368 | -3.5483
74 | 35 | -0.7525 | -4.8925
75 | 35.5221 | -0.721 | -6.383
76 | 36.5207 | -0.73818 | -7.3302
77 | 37.5193 | -0.77114 | -7.6714
78 | 38.5187 | -0.75277 | -6.2832
79 | 39 | -6.1424 | -3.2372
80 | 39 | -5.6723 | -2.5435
81 | 38.4847 | -13.3281 | 0.76236
82 | 38 | -12.7063 | 0.80452
83 | 37.4867 | -0.78824 | -3.5582
84 | 36.4873 | -18.9283 | 3.9964
85 | 35.4887 | -18.1665 | 2.8279
86 | 35 | -0.89964 | -4.5562
87 | 34.4907 | -0.75339 | -4.1044
88 | 33.4907 | -17.1853 | 2.5371
89 | 32.4923 | -33.3343 | 8.9558
90 | 29.4666 | -16.8952 | 2.1122
91 | 24.4687 | -11.0844 | -0.14039
92 | 19.4716 | -25.0927 | 4.8553
93 | 14.983 | -14.6026 | -0.20477
94 | 11.9935 | -0.64424 | -4.9481
95 | 9.9955 | -0.63843 | -4.9468
96 | 6.991 | -0.73752 | -4.8568
97 | 3.9962 | -0.80282 | -3.941
98 | 2.4997 | -0.78652 | -5.3217
99 | 1.0008 | -0.77004 | -6.2903
100 | 0 | -0.68814 | -4.6521
101 | 0 | -1.2104 | -3.513
102 | 0 | -1.1682 | -3.7099
103 | 0 | -0.6736 | -3.6533
104 | 0 | -0.65714 | -4.6015
105 | 0 | -0.5878 | -4.6626
106 | 0 | -0.60795 | -3.6422
107 | 0 | -0.47481 | -3.3901
108 | 0 | -0.458 | -3.4215
109 | 0 | -0.458 | -4.5335
110 | 0 | -0.458 | -5.0128
111 | 0 | -0.47408 | -4.5717
112 | 0 | -0.491 | -3.8548
113 | 0 | -0.47497 | -3.6536
114 | 0 | -0.458 | -3.5747
115 | 0 | -0.458 | -3.4381
116 | 0 | -0.47114 | -3.5735
117 | 0 | -0.491 | -3.3006
118 | 0 | -0.47518 | -3.3626
119 | 0 | -0.42638 | -2.7083
120 | 0 | -0.4235 | -2.7507
121 | 0 | -0.458 | -4.1162
122 | 0 | -0.458 | -3.9265
123 | 0 | -0.47332 | -3.2611
124 | 0 | -0.491 | -3.3026
125 | 0 | -0.47542 | -3.2973
126 | 0 | -0.458 | -4.5881
127 | 0 | -0.458 | -5.4998
128 | 0 | -0.458 | -4.2698
129 | 0 | -0.44255 | -3.2038
130 | 0 | -0.45584 | -3.0119
131 | 0 | -0.47561 | -3.4891
132 | 0 | -0.44265 | -3.5386
133 | 0 | -0.48628 | -3.0299
134 | 0 | -14.5899 | 2.8765
135 | 0 | -16.9326 | 3.1514
136 | 0 | -0.72813 | -3.8599
137 | 0 | -0.54652 | -3.3065
138 | 0 | -0.63897 | -3.3085
139 | 0.92051 | -0.852 | -4.8063
140 | 3.833 | -0.79197 | -5.7602
141 | 8.7431 | -0.73609 | -4.7336
142 | 14.2767 | -11.5702 | -5.0347
143 | 17.4552 | -20.2312 | -5.1465
144 | 18.4533 | -12.5801 | -4.4066
145 | 19.9063 | -6.6825 | -4.9155
146 | 21.9025 | -2.9988 | -5.8682
147 | 23.9005 | -8.0474 | -6.0125
148 | 25.9005 | -13.1951 | -5.5326
149 | 27.4491 | -7.4493 | -5.0415
150 | 28.4481 | -57.4766 | 6.2398
151 | 28.5529 | -111.2113 | 16.3425
152 | 27.1075 | -89.2659 | 1.4886
153 | 23.7696 | -106.4245 | -1.484
154 | 19.6696 | -100.1778 | 10.4
155 | 15.7876 | -68.1985 | 10.3268
156 | 12.5585 | -46.9477 | 4.2673
157 | 12.4405 | -1.3225 | -4.2875
158 | 13.8805 | -1.3376 | -3.676
159 | 15.8785 | -2.0441 | -3.1096
160 | 18.749 | -1.202 | -5.1448
161 | 21.8731 | -0.62283 | -7.3844
162 | 23.8705 | -1.2693 | -6.7344
163 | 25.8671 | -0.787 | -5.2414
164 | 28.2977 | -0.74418 | -5.1457
165 | 30.4323 | -0.87257 | -6.0693
166 | 31.4313 | -0.93085 | -6.0975
167 | 32.4299 | -0.81527 | -5.5989
168 | 33.8572 | -0.87128 | -4.1284
169 | 35.8558 | -0.721 | -4.3347
170 | 37.4269 | -0.69283 | -5.436
171 | 37.5737 | -18.7356 | 1.4527
172 | 36.1487 | -41.5197 | 11.6661
173 | 32.8787 | -28.6777 | 16.7473
174 | 28.5472 | -21.6503 | 16.3122
175 | 26.5777 | -17.8234 | 2.4872
176 | 26 | -1.2667 | -5.3994
177 | 26.5213 | -0.84691 | -5.2183
178 | 27.5207 | -0.42993 | -5.3292
179 | 28.4743 | -0.50489 | -5.7983
180 | 29 | -0.8395 | -6.2771
181 | 29 | -0.92264 | -5.7224
182 | 29 | -0.91336 | -5.1612
183 | 28.4842 | -20.4092 | 3.2863
184 | 26.4557 | -35.1633 | 8.3097
185 | 24.1725 | -30.4122 | 5.619
186 | 21.9735 | -28.582 | 6.7605
187 | 19.6221 | -27.6014 | 6.5979
188 | 17.5437 | -26.6418 | 5.9895
189 | 16.4907 | -30.9899 | 7.1058
190 | 14.9826 | -17.4903 | 1.0747
191 | 13.4923 | -0.82254 | -5.157
192 | 13 | -1.0609 | -2.612
193 | 12.4943 | -0.93245 | -1.7161
194 | 12 | -0.78682 | -4.7538
195 | 11.4961 | -0.819 | -5.6996
196 | 11 | -0.75305 | -5.267
197 | 11 | -0.72112 | -4.2343
198 | 11 | -0.73749 | -3.6119
199 | 11 | -0.62265 | -4.2189
200 | 11.4983 | -0.55639 | -4.9591
201 | 12.4643 | -0.65028 | -5.1094
202 | 13.9919 | -0.70463 | -4.7343
203 | 15.9899 | -0.639 | -3.9752
204 | 17.8485 | -0.603 | -4.0742
205 | 20.4789 | -0.63827 | -4.9521
206 | 22.984 | -0.57432 | -4.7736
207 | 25.9621 | -0.57145 | -5.4576
208 | 29.4685 | -28.9611 | 6.5465
209 | 31.4168 | -34.4898 | 9.2639
210 | 33.4693 | -0.86951 | -5.862
211 | 36.4648 | -0.80338 | -4.8981
212 | 38.488 | -0.81872 | -4.247
213 | 39.9745 | -0.82033 | -4.3524
214 | 41.4643 | -0.89378 | -5.7677
215 | 42.9721 | -0.95284 | -6.3656
216 | 44.4843 | -0.885 | -5.597
217 | 45.4834 | -0.96429 | -5.4741
218 | 46.9661 | -0.87461 | -5.7029
219 | 48.9625 | -0.71976 | -5.1095
220 | 50.9605 | -0.596 | -4.44
221 | 52 | -0.45662 | -5.3868
222 | 52 | -0.491 | -5.1908
223 | 52.4773 | -0.47525 | -4.5857
224 | 53.4763 | -0.47372 | -5.9137
225 | 54.4763 | -0.491 | -6.2877
226 | 55 | -0.47535 | -5.9961
227 | 55.4733 | -0.458 | -5.0096
228 | 56 | -0.47359 | -4.7696
229 | 56.4722 | -0.47542 | -5.348
230 | 57 | -0.47352 | -5.3438
231 | 56.5307 | -0.46003 | -4.6978
232 | 56 | -0.44048 | 3.0481
233 | 55.0635 | -0.47345 | 2.1245
234 | 53.0654 | -0.47558 | -11.5985
235 | 51.5337 | -0.458 | -16.5675
236 | 50.0674 | -0.47339 | -12.0389
237 | 48.5347 | -0.47565 | -0.56761
238 | 47.5357 | -0.458 | -3.7476
239 | 46.5357 | -0.458 | -12.2731
240 | 45.0755 | -0.458 | -5.2373
241 | 42.6163 | -0.458 | -1.6043
242 | 39.6192 | -0.47319 | -5.1992
243 | 37.5407 | -0.47584 | -3.7339
244 | 36.0816 | -0.458 | -0.43838
245 | 33.1709 | -0.44291 | -1.2976
246 | 29.6312 | -0.44006 | -2.1981
247 | 26.634 | -0.47303 | 0.27454
248 | 24.0913 | -0.47601 | 2.8215
249 | 22.0933 | -0.458 | 3.1016
250 | 20.5467 | -0.458 | 0.30026
251 | 19.5487 | -0.47289 | -3.7823
252 | 18.5496 | -0.47614 | -1.2356
253 | 18 | -0.458 | -1.3789
254 | 17.5517 | -0.458 | -3.5725
255 | 17 | -0.458 | -0.47624
256 | 16.1071 | -0.458 | -0.458
257 | 15 | -0.458 | -0.458
258 | 15.4444 | -0.458 | -0.458
259 | 17.3304 | -0.458 | -0.47263
260 | 20.3291 | -0.47262 | -2.1502
261 | 22.4415 | -0.47643 | -4.2943
262 | 23.8821 | -0.458 | -2.6436
263 | 26.7601 | -0.458 | -3.0603
264 | 30.7561 | -0.47249 | -2.463
265 | 34.3117 | -0.47657 | -0.18328
266 | 36.8725 | -0.4724 | -4.5379
267 | 39.3058 | -0.491 | -5.5062
268 | 41.8685 | -13.6028 | 1.8985
269 | 43.4339 | -17.7418 | 4.4191
270 | 44.4323 | -0.68169 | -4.2382
271 | 45.4319 | -0.48651 | -4.6888
272 | 46 | -0.46716 | 2.4157
273 | 45.5708 | -0.392 | 12.0717
274 | 43.7152 | -6.2739 | 8.5831
275 | 41.5727 | -19.3062 | 6.2914
276 | 39.295 | -25.0313 | 4.9855
277 | 35.2974 | -22.678 | 3.3885
278 | 31.7261 | -21.4366 | 4.144
279 | 27.8788 | -20.9468 | 4.6982
280 | 23.311 | -19.6445 | 4.311
281 | 21 | -17.1553 | -0.71938
282 | 21.8405 | -13.9118 | -6.3083
283 | 24.6793 | -6.7412 | -5.7749
284 | 29.0913 | -6.4212 | -4.741
285 | 33.2518 | -8.7706 | -4.511
286 | 36.2487 | -3.9322 | -4.9325
287 | 38.8325 | -5.2249 | -5.3337
288 | 41.6571 | -5.684 | -6.7225
289 | 45.2382 | -11.5531 | -5.9881
290 | 47.4133 | -12.6952 | -3.8762
291 | 48.8236 | -93.8407 | 6.3261
292 | 49.5897 | -128.5769 | 9.4081
293 | 48.5912 | -45.1546 | -3.3576
294 | 47.4922 | -50.3431 | -1.3379
295 | 47 | -17.9237 | -4.2854
296 | 47 | -11.648 | -4.618
297 | 47 | -7.4241 | -5.5291
298 | 47 | -13.1636 | -5.5258
299 | 47 | -17.0747 | -4.4529
300 | 47 | -20.2516 | -4.3269
301 | 47 | -12.3363 | -4.8451
302 | 46.5001 | -71.6246 | 3.9756
303 | 45.5011 | -133.7404 | 8.4234
304 | 44.5357 | -104.8409 | 3.4456
305 | 43.0061 | -94.8424 | 3.0097
306 | 41.5034 | -91.9497 | 2.6798
307 | 40.5357 | -80.1638 | 1.6082
308 | 39.5068 | -44.4888 | -2.2449
309 | 39.493 | -3.7408 | -5.0891
310 | 40 | -6.4274 | -5.4798
311 | 39.5357 | -12.0186 | -6.1162
312 | 38.5103 | 4.7673 | -1.6115
313 | 37.512 | -27.4049 | 1.7369
314 | 36.5127 | -88.1871 | 0.62366
315 | 35.0279 | -84.7314 | -0.055224
316 | 33.5149 | -70.6771 | -1.3999
317 | 32.5157 | -40.2565 | -3.1075
318 | 31.0355 | -50.3896 | -1.6855
319 | 28.5563 | -82.5404 | 0.75716
320 | 26.5198 | -71.2333 | -1.2364
321 | 25.5209 | -41.91 | -3.9675
322 | 24.5207 | -15.0941 | -5.2615
323 | 24 | -9.7508 | -4.4108
324 | 24 | -10.9322 | -5.4744
325 | 24 | -14.6774 | -6.1891
326 | 24 | -5.2227 | -6.6442
327 | 23.5257 | -7.2992 | -6.0088
328 | 22.5277 | -59.5042 | -0.20906
329 | 21.0572 | -111.9778 | 3.415
330 | 19.0573 | -58.7787 | 1.9904
331 | 17.5307 | -0.87662 | -2.9629
332 | 16.5318 | -4.5612 | -22.7657
333 | 16 | -35.1123 | -19.6774
334 | 15.5337 | -38.272 | -0.77905
335 | 15 | -1.5254 | -5.2547
336 | 15 | -4.3422 | -5.2351
337 | 15 | -10.5689 | -4.4998
338 | 15 | -8.0558 | -4.0076
339 | 15.4603 | -1.1706 | -3.6064
340 | 16.9205 | -0.75138 | -4.0271
341 | 19.8409 | -0.68115 | -5.1786
342 | 22.9165 | -0.52675 | -5.4002
343 | 24.4572 | -0.53581 | -4.5312
344 | 25 | -0.63426 | -5.3181
345 | 25.4543 | -0.67301 | -6.2411
346 | 25.5467 | -4.9293 | -4.0898
347 | 25 | -5.8434 | -4.064
348 | 25.9008 | -0.71773 | -4.9786
349 | 27.4504 | -0.754 | -5.1406
350 | 28 | -0.7392 | -6.0874
351 | 28 | -0.73577 | -5.3778
352 | 27.5536 | -0.78302 | -4.0818
353 | 27 | -0.80473 | -3.8796
354 | 27 | -0.77234 | -4.127
355 | 27 | -0.73937 | -4.8442
356 | 27.443 | -0.76442 | -5.4791
357 | 28 | -0.76107 | -5.6537
358 | 28 | -0.70253 | -5.3633
359 | 28 | -0.7065 | -4.7177
360 | 27.561 | -23.1027 | 3.5031
361 | 25.6874 | -47.2604 | 14.0947
362 | 23.5637 | -35.7328 | 11.407
363 | 22.1295 | -16.4314 | 3.7656
364 | 21 | -2.2753 | 0.44931
365 | 21 | -2.6091 | 0.96904
366 | 21 | -0.75293 | -4.8755
367 | 21.4303 | -0.60416 | -4.3606
368 | 22.4296 | -0.47174 | -5.4579
369 | 23.4283 | -0.39251 | -6.1981
370 | 24 | -0.7588 | -5.9186
371 | 24 | -0.87511 | 10.1975
372 | 23.5751 | -0.83091 | 23.5471
373 | 22.1515 | -0.477 | 11.1019
374 | 19.3062 | -0.458 | 5.0985
375 | 15.7332 | -0.458 | 2.2504
376 | 13.1586 | -0.47188 | -0.32796
377 | 11.1595 | -0.47713 | -2.7578
378 | 9.5807 | -0.458 | -0.491
379 | 9 | -0.47182 | -0.491
380 | 8.5823 | -0.491 | -0.47722
381 | 7.1664 | -0.491 | -0.47175
382 | 5.5847 | -0.491 | -0.4773
383 | 4.5857 | -0.47733 | -0.47167
384 | 3.1735 | -0.47164 | -0.47736
385 | 1.1745 | -0.47738 | -0.458
386 | 0 | -0.458 | -0.44443
387 | 0 | -0.458 | -0.43854
388 | 0 | -0.458 | -0.458
389 | 0 | -0.458 | -0.458
390 | 0 | -0.56511 | -1.5954
391 | 0 | -0.61415 | -2.1163
392 | 0 | -0.48477 | -0.47139
393 | 0.80973 | -0.51064 | -2.2335
394 | 2.8065 | -0.47769 | -4.4373
395 | 6.4112 | -0.458 | -3.8156
396 | 11.2027 | -0.47123 | -3.9149
397 | 14.5996 | -0.4778 | -4.0719
398 | 18.5957 | -0.56291 | -4.1302
399 | 22.1948 | -0.64254 | -5.1348
400 | 24.7965 | -0.49771 | -5.3358
401 | 25.6037 | -0.458 | -4.422
402 | 24.6047 | -0.48409 | 4.8216
403 | 23.5054 | -0.50768 | 17.7047
404 | 22.1543 | -0.491 | 15.5216
405 | 20.5077 | -0.491 | 12.5723
406 | 19.0175 | -20.8763 | 10.1897
407 | 17.5097 | -21.6273 | 9.247
408 | 16.2195 | -0.458 | 6.5849
409 | 14.5357 | -0.458 | -1.0045
410 | 14 | -0.458 | -4.3265
411 | 13.5135 | -0.458 | -3.7667
412 | 13 | -0.458 | -4.2982
413 | 13.4834 | -0.458 | -5.0865
414 | 14.4834 | -0.47395 | -4.4581
415 | 15.4812 | -0.47512 | -3.1919
416 | 16.3983 | -0.47114 | -2.5459
417 | 17.9285 | -0.491 | -4.2551
418 | 18.5209 | -0.47519 | -4.5862
419 | 18 | -0.47381 | -7.8939
420 | 17.5238 | -0.47528 | -7.634
421 | 16.5247 | -0.47368 | -2.5616
422 | 15.5257 | -0.47535 | -3.6526
423 | 15.4733 | -0.47362 | -4.8725
424 | 16.3823 | -0.47839 | -5.1248
425 | 17.9285 | -0.68688 | -6.3559
426 | 21.3564 | -0.88879 | -6.1455
427 | 26.3605 | -0.75716 | -4.9975
428 | 30.1284 | -0.71283 | -6.2778
429 | 32.4643 | -0.754 | -5.9844
430 | 33 | -3.4404 | -4.1272
431 | 33 | -42.6713 | 12.598
432 | 32.5347 | -45.1447 | 13.5381
433 | 32 | -0.80302 | -5.4958
434 | 31.5367 | -13.8655 | 0.21528
435 | 30.5377 | -61.2792 | 19.1156
436 | 29.0775 | -65.6182 | 19.8871
437 | 27.0775 | -26.477 | 4.8613
438 | 24.543 | -25.7584 | 5.3717
439 | 20.1669 | -28.9597 | 5.6284
440 | 15.2564 | -19.0049 | 1.6584
441 | 9.7488 | -0.852 | -4.6065
442 | 5.543 | -0.68445 | -5.3593
443 | 1.6366 | -0.48153 | -5.3
444 | 0 | -0.70823 | -5.1155
445 | 0 | -1.1413 | -4.3508
446 | 0 | -0.9466 | -3.8755
447 | 0 | -0.4238 | -3.7205
448 | 0 | -4.1428 | -3.251
449 | 0 | -5.4662 | -3.5012
450 | 0 | -5.144 | -3.8374
451 | 0 | -6.5221 | -3.6991
452 | 0 | -0.84126 | -3.2315
453 | 0 | 0.1441 | -3.5353
454 | 0 | -4.2193 | -3.9231
455 | 0 | -4.4657 | -3.7823
456 | 0 | -2.9571 | -4.1025
457 | 0 | -3.3811 | -4.423
458 | 0 | -4.8884 | -4.4438
459 | 0 | -4.9144 | -3.7005
460 | 0 | -2.3988 | -3.5732
461 | 0 | -2.281 | -3.8682
462 | 0 | -2.997 | -3.8668
463 | 0 | -2.8067 | -3.6604
464 | 0 | -4.606 | -3.8946
465 | 0 | -9.1898 | -3.6326
466 | 0 | -8.2099 | -3.9316
467 | 0 | -7.0386 | -3.6812
468 | 0 | -6.5638 | -3.293
469 | 0 | -5.7155 | -3.349
470 | 0 | -6.9388 | -2.142
471 | 0 | -5.1328 | -1.9545
472 | 0 | -8.506 | -3.9868
473 | 0 | -7.112 | -4.0683
474 | 0 | -9.0319 | -4.1409
475 | 0 | -9.505 | -4.2016
476 | 0 | -8.5389 | -3.9045
477 | 0 | -6.0211 | -3.5329
478 | 0 | -4.1427 | -3.3728
479 | 0 | -3.978 | -3.8566
480 | 0 | -0.98419 | -3.2561
481 | 0 | -6.7243 | -3.3551
482 | 0 | -13.7281 | -4.3649
483 | 0 | -9.4247 | -3.4685
484 | 0 | -3.1629 | -3.5729
485 | 0 | -7.8083 | -3.4194
486 | 0 | -12.7282 | -3.7069
487 | 0 | -8.0786 | -3.842
488 | 0 | -7.3339 | -3.533
489 | 0 | -11.6671 | -3.1941
490 | 0 | -10.1037 | -3.4164
491 | 0 | -9.3212 | -3.4069
492 | 0 | -5.906 | -3.3176
493 | 0 | -5.0983 | -2.8827
494 | 0 | -5.2883 | -2.606
495 | 0 | -3.8014 | -3.5342
496 | 0 | -7.6586 | -3.6905
497 | 0 | -7.3351 | -2.869
498 | 0 | -2.9819 | -2.022
499 | 0 | -1.738 | -2.6318
500 | 0 | -3.8306 | -3.5457
501 | 0 | -7.937 | -3.8232
502 | 0 | -10.446 | -3.4233
503 | 0 | -10.6985 | -3.2425
504 | 0 | -11.8438 | -4.0756
505 | 0 | -8.9974 | -4.4619
506 | 0 | -9.0192 | -3.4779
507 | 0 | -9.5303 | -3.2309
508 | 0 | -6.254 | -3.251
509 | 0 | -4.79 | -3.3148
510 | 0 | -5.0747 | -3.5807
511 | 0 | -1.7792 | -3.7529
512 | 0 | -3.3186 | -3.802
513 | 1.1565 | -6.2746 | -4.7256
514 | 4.9174 | -4.8066 | -5.4504
515 | 9.5322 | -2.8557 | -4.6726
516 | 13.9152 | -54.0082 | 12.8095
517 | 18.1433 | -87.3058 | 22.3986
518 | 20.3802 | -2.122 | -6.6605
519 | 21 | -1.1151 | -6.9547
520 | 20.6209 | -2.7104 | -5.3711
521 | 20 | -0.88132 | -4.3063
522 | 19.6237 | -28.0039 | 3.3157
523 | 18.2495 | -67.2478 | 16.4829
524 | 16.2515 | -56.8072 | 14.825
525 | 13.107 | -34.4245 | 4.8567
526 | 9.5113 | -2.0005 | -4.8538
527 | 5.8836 | -4.9062 | -4.8095
528 | 3.2576 | -2.854 | -5.0149
529 | 1.5289 | -2.4565 | -4.7413
530 | 0.63081 | -1.8404 | -4.7675
531 | 0 | -0.97028 | -4.3863
532 | 0 | -0.7667 | -4.0152
533 | 0 | -2.0434 | -4.63
534 | 0 | -3.1487 | -5.2868
535 | 0.92856 | -1.6338 | -5.1801
536 | 3.3868 | -1.0038 | -4.5157
537 | 6.8449 | -6.8886 | -4.352
538 | 10.841 | -8.0747 | -5.255
539 | 16.2214 | -54.6621 | 15.8522
540 | 21.3776 | -63.9359 | 19.6542
541 | 23 | -0.66392 | -5.1151
542 | 22.5437 | -6.3436 | -2.6586
543 | 22.4554 | -8.0774 | -3.2693
544 | 23 | -18.7421 | 0.69129
545 | 22.0933 | -36.3133 | 10.1767
546 | 20.5468 | -35.1859 | 10.1704
547 | 19.5598 | -34.9205 | 9.5831
548 | 18.0955 | -32.166 | 7.7649
549 | 16.5498 | -34.9476 | 8.4854
550 | 16 | -21.2075 | 3.2091
551 | 15.1348 | -0.99228 | -4.5704
552 | 14 | -0.56612 | -4.2964
553 | 13.5537 | -0.8519 | -4.4141
554 | 13 | -0.70273 | -5.153
555 | 13 | -0.73567 | -4.6632
556 | 13 | -0.78283 | -3.7878
557 | 12.557 | -0.8921 | -3.732
558 | 12.4421 | -0.96941 | -4.3694
559 | 13.4402 | -0.93647 | -5.0305
560 | 14.4395 | -1.0191 | -5.288
561 | 15.4393 | -0.97493 | -4.5373
562 | 16 | -1.3176 | -3.5935
563 | 16 | -34.0698 | 3.7605
564 | 15.561 | -43.3122 | 4.7926
565 | 12.8049 | -3.3669 | -6.0379
566 | 7.8138 | -6.2226 | -5.6376
567 | 2.8174 | -6.2887 | -5.1622
568 | 0 | -1.763 | -4.6638
569 | 0 | -1.9835 | -3.8995
570 | 0 | -2.8419 | -4.4292
571 | 0 | -0.85555 | -4.0392
572 | 0 | -1.4163 | -3.6087
573 | 0 | -4.2104 | -4.1025
574 | 0 | -2.528 | -4.3341
575 | 0 | -3.0351 | -3.7193
576 | 0 | -10.4332 | -3.0823
577 | 0 | -11.1247 | -3.2078
578 | 0 | -7.1982 | -3.8176
579 | 0 | -12.02 | -3.8247
580 | 0 | -10.2686 | -3.6491
581 | 0 | -10.7452 | -4.2039
582 | 0 | -13.0547 | -3.8438
583 | 0 | -7.1324 | -2.273
584 | 0 | -5.0582 | -2.37
585 | 0 | -9.2216 | -3.3221
586 | 0 | -7.9792 | -3.7646
587 | 0 | -4.8636 | -3.1734
588 | 0 | -8.6192 | -2.8753
589 | 0 | -10.0464 | -3.3709
590 | 0 | -6.7731 | -3.5493
591 | 0 | -6.9431 | -3.4926
592 | 0 | -9.5619 | -3.4673
593 | 0 | -11.3757 | -3.2249
594 | 0 | -7.5762 | -2.889
595 | 0 | -2.6758 | -3.0571
596 | 0 | -6.4935 | -3.9707
597 | 0 | -11.9483 | -3.9113
598 | 0 | -11.3394 | -48.067
599 | 0 | -7.3933 | -47.1705
600 | 0 | -4.8276 | -3.8754
601 | 0.50383 | -6.0979 | -3.8914
602 | 1.5033 | -7.0943 | -4.4261
603 | 3.5067 | -4.2424 | -5.1131
604 | 8.5089 | -7.6153 | -4.5798
605 | 14.9977 | -75.386 | 16.8408
606 | 18.9972 | -70.1914 | 15.785
607 | 21.9943 | -0.78762 | -6.6337
608 | 28.4724 | -0.58829 | -6.3277
609 | 34.4888 | -9.1838 | -5.29
610 | 37.4859 | -9.3426 | -5.1553
611 | 41.4728 | -26.2812 | 4.8024
612 | 45.4818 | -26.7759 | 5.1343
613 | 47.4936 | -0.50846 | -4.6689
614 | 48 | -0.52146 | -4.204
615 | 48 | -0.68742 | -4.7197
616 | 48 | -0.721 | -7.0893
617 | 48 | -0.67264 | -6.9617
618 | 48 | -23.4088 | 4.7856
619 | 47.0259 | -47.551 | 15.3184
620 | 45.5147 | -45.3625 | 14.1774
621 | 45 | -39.8717 | 11.1471
622 | 44.5159 | -19.3166 | 2.6805
623 | 44 | -0.70503 | -5.2881
624 | 44 | -0.70391 | -5.0219
625 | 44 | -0.70512 | -4.6927
626 | 44.4803 | -0.78261 | -5.3972
627 | 45.4783 | -0.885 | -5.331
628 | 46 | -0.83814 | -4.5096
629 | 46 | -0.7555 | -3.7027
630 | 46 | -0.78339 | -4.3117
631 | 46 | -0.55551 | -5.4076
632 | 46.9483 | -0.53953 | -5.1506
633 | 48.4732 | -0.85377 | -4.2559
634 | 49.4723 | -0.7883 | -4.5579
635 | 50.4703 | -0.76952 | -5.8463
636 | 51.4693 | -28.4017 | 5.8043
637 | 52 | -31.8154 | 7.8075
638 | 52.4682 | -0.52848 | -5.0147
639 | 53 | -0.721 | -4.3372
640 | 52.5347 | -0.59864 | -4.837
641 | 52 | -0.43938 | -6.6386
642 | 52.5632 | -0.46217 | -5.6676
643 | 53.5622 | -0.491 | -4.0376
644 | 54.5563 | -0.47264 | -2.4823
645 | 55 | -0.44268 | -3.1297
646 | 55.5583 | -0.44342 | -5.1159
647 | 56 | -0.458 | -4.4902
648 | 56 | -0.458 | -4.4779
649 | 56.5553 | -0.458 | -4.5359
650 | 56.4539 | -0.458 | -5.1812
651 | 55.4459 | -0.458 | -1.1055
652 | 54.4479 | -0.47622 | 9.1107
653 | 52.3466 | -0.491 | 9.2093
654 | 51 | -0.47287 | 7.7116
655 | 48.8069 | -0.458 | 0.74407
656 | 44.8111 | -0.47606 | -7.108
657 | 40.8116 | -0.47295 | -5.3235
658 | 37.9075 | -0.458 | -1.4942
659 | 35.3673 | -0.47596 | -5.9399
660 | 31.8279 | -0.45516 | -8.2281
661 | 27.8287 | -18.2066 | 1.728
662 | 22.754 | -32.1866 | 8.6736
663 | 17.2986 | -28.5909 | 7.7277
664 | 13.9215 | -25.0804 | 5.0747
665 | 12.4622 | -11.3773 | -0.7856
666 | 12.5365 | -0.52829 | -4.1957
667 | 13.5356 | -0.78288 | -3.2206
668 | 16.1411 | -0.86322 | -3.2811
669 | 20.6763 | -0.83946 | -4.6629
670 | 26.1977 | -0.41228 | -6.2535
671 | 30.0638 | -0.36502 | -6.3214
672 | 32.5957 | -0.75768 | -5.3417
673 | 35.0605 | -0.8365 | -10.2747
674 | 37.0586 | -0.73026 | -10.7353
675 | 39.0565 | -0.57023 | -6.5491
676 | 40 | -0.64527 | -5.463
677 | 40 | -25.4055 | 5.5648
678 | 38.9479 | -40.196 | 11.6378
679 | 36.9514 | -32.5929 | 7.4151
680 | 33.9053 | -35.6111 | 8.6036
681 | 29.9109 | -35.4195 | 9.2686
682 | 25.3939 | -30.9559 | 7.4075
683 | 21.9584 | -30.3358 | 6.8644
684 | 19.9615 | -30.0052 | 5.6271
685 | 19 | -14.4899 | -0.98707
686 | 20.0345 | -0.7239 | -4.7314
687 | 22.0334 | -0.64952 | -4.0433
688 | 24.0324 | -0.54159 | -4.5629
689 | 26.5428 | -0.589 | -7.2704
690 | 29.0265 | -0.70704 | -7.8813
691 | 30 | -0.76865 | -4.9818
692 | 30.5123 | -1.0576 | -5.0657
693 | 31.5113 | -1.0083 | -5.6907
694 | 32.5098 | -0.67182 | -5.1526
695 | 33 | -39.407 | 11.6754
696 | 31.9835 | -57.8622 | 19.8672
697 | 28.9727 | -36.6088 | 10.2419
698 | 25.9895 | -30.9688 | 6.9866
699 | 23.9887 | -28.121 | 5.8186
700 | 21.9915 | -28.5543 | 6.7445
701 | 20.4948 | -14.7992 | 1.5164
702 | 20.5029 | -0.787 | -4.8963
703 | 21 | -28.8521 | 6.1402
704 | 20.4981 | -85.4316 | 30.8372
705 | 19.4995 | -71.4789 | 25.7739
706 | 18.0015 | -29.6327 | 5.935
707 | 15.7812 | -31.1294 | 5.4177
708 | 13.7279 | -25.1713 | 2.9165
709 | 12.8889 | -9.4571 | -3.2084
710 | 13.933 | -0.65279 | -5.1899
711 | 16.4798 | -0.65544 | -5.9928
712 | 19.4789 | -0.71911 | -5.7702
713 | 21 | -57.4082 | 17.6675
714 | 20.5097 | -77.5762 | 24.9636
715 | 18.5323 | -34.8528 | 8.6994
716 | 15.533 | -34.1675 | 8.3954
717 | 13.0255 | -19.1791 | 1.8343
718 | 12 | -0.90357 | -5.1557
719 | 12.9725 | -0.65951 | -4.8374
720 | 14.972 | -0.47496 | -4.5622
721 | 17.4522 | -0.61725 | -4.998
722 | 19.4831 | -1.2155 | -6.0047
723 | 21.4469 | -1.4362 | -5.734
724 | 23.9621 | -0.99146 | -4.1745
725 | 25.9602 | -0.72363 | -3.8645
726 | 28.9165 | -3.1109 | -5.2711
727 | 33.3864 | -18.3884 | -2.9749
728 | 36.9527 | -25.0905 | -3.2116
729 | 38.9508 | -14.0626 | -6.2039
730 | 40.4742 | -9.5926 | -4.5946
731 | 41 | -10.1281 | -6.2186
732 | 41.4731 | -7.6156 | -7.2649
733 | 42.4712 | -6.543 | -6.2711
734 | 43 | -4.6791 | -2.5499
735 | 43 | -0.62843 | -1.2105
736 | 43 | -2.2757 | -4.9821
737 | 43 | -3.5398 | -5.8092
738 | 43 | -3.8772 | -5.6467
739 | 43.4653 | -0.61795 | -5.0553
740 | 44 | -0.79456 | -4.2132
741 | 44.9265 | -0.78088 | -4.5135
742 | 46.4623 | -0.69827 | -5.1919
743 | 47 | -0.62003 | -4.8708
744 | 47 | -0.74253 | -4.3146
745 | 47 | -0.82841 | -4.2169
746 | 47 | -0.47591 | -4.0843
747 | 47.4563 | -0.458 | -4.6779
748 | 48 | -0.458 | -5.1115
749 | 48.4543 | -0.47299 | -6.025
750 | 49.4543 | -0.491 | -6.3335
751 | 50 | -0.47601 | -4.9056
752 | 50 | -0.47296 | -4.8363
753 | 49.0952 | -0.47607 | -5.5801
754 | 48 | -0.74029 | 16.5768
755 | 47.5468 | -0.81414 | 32.5335
756 | 46.0969 | -0.4761 | 15.0357
757 | 43.6458 | -0.4729 | 3.6173
758 | 40.1978 | -0.491 | -1.5179
759 | 36.2024 | -0.47617 | 6.3619
760 | 31.8069 | -0.47609 | 8.6838
761 | 26.7104 | -0.47291 | -0.2561
762 | 20.7104 | -0.458 | 1.1678
763 | 15.2596 | -0.458 | 5.8773
764 | 12.4697 | -0.493 | 0.44731
765 | 12.5463 | -0.48795 | -4.1637
766 | 14.6388 | -0.458 | -5.3453
767 | 17.6364 | -0.458 | -5.6915
768 | 20.5716 | -0.47529 | -5.2299
769 | 23.8571 | -0.491 | -4.3019
770 | 28.7114 | -0.4731 | -4.4684
771 | 33.173 | -0.47593 | -5.4178
772 | 38.2504 | -0.47312 | -5.8905
773 | 43.165 | -0.58249 | -4.9258
774 | 46.5547 | -0.56881 | -4.0744
775 | 49.8571 | -0.56478 | -4.7174
776 | 53.077 | -0.56414 | -5.9703
777 | 54.5378 | -0.66988 | -5.8171
778 | 56.6109 | -0.852 | -4.3905
779 | 59.072 | -0.83431 | -3.504
780 | 60.535 | -0.80188 | -5.9306
781 | 61.5342 | -29.7304 | 5.0179
782 | 62.5326 | -26.1109 | 4.5966
783 | 63 | -0.75191 | -4.9731
784 | 63 | -0.73851 | -4.5176
785 | 63.53 | -0.754 | -5.5089
786 | 64 | -0.8058 | -5.8814
787 | 64.5273 | -0.76553 | -5.1639
788 | 65 | -0.74014 | -4.729
789 | 65 | -1.5633 | -3.918
790 | 65 | -1.4199 | -4.4096
791 | 65.5227 | -0.44906 | -5.2431
792 | 66 | -0.44932 | -5.0609
793 | 65.4788 | -36.0368 | 10.0833
794 | 63.9606 | -57.9807 | 19.7832
795 | 60.4036 | -36.1862 | 8.7577
796 | 55.9271 | -28.7957 | 5.6938
797 | 50.8931 | -30.4419 | 7.85
798 | 45.931 | -29.5798 | 6.955
799 | 42.9666 | -30.5606 | 7.4566
800 | 40.9685 | -15.6364 | 0.60326
801 | 40.5148 | -0.51383 | -6.209
802 | 42.0285 | -0.19447 | -5.413
803 | 44.0265 | -2.1036 | -4.6141
804 | 46.5397 | -2.8078 | -4.48
805 | 49.5338 | -2.0306 | -4.9728
806 | 51.5097 | -3.1275 | -7.2085
807 | 52.5087 | -1.7603 | -6.7809
808 | 52.4923 | -68.3639 | 2.7613
809 | 51.4929 | -120.9662 | 7.4718
810 | 49.4825 | -108.5051 | 2.3045
811 | 46.9915 | -71.2458 | 0.91516
812 | 43.9822 | -40.7235 | 2.7684
813 | 40.4914 | -34.6164 | 3.3854
814 | 36.4869 | -58.9397 | 2.4285
815 | 31.991 | -103.1125 | 2.4866
816 | 26.9986 | -65.4914 | 2.1864
817 | 21.9976 | -62.3908 | 1.3004
818 | 18.5042 | -100.8885 | 1.2844
819 | 17 | -50.6789 | -2.5088
820 | 17.9925 | -7.8604 | -5.5708
821 | 20.4859 | -13.6617 | -4.6842
822 | 22.9885 | -12.7292 | -4.6097
823 | 25.4818 | -11.3489 | -4.7648
824 | 28.9719 | -6.0863 | -5.2931
825 | 31.983 | -21.276 | -4.9298
826 | 33.9811 | -22.0472 | -4.6304
827 | 35.979 | -0.71961 | -5.2294
828 | 37.977 | -0.787 | -5.1187
829 | 40.4624 | -0.75483 | -5.6743
830 | 42.9725 | -0.70495 | -8.1038
831 | 44.9706 | -0.56037 | -7.3174
832 | 46.9685 | -0.55236 | -4.122
833 | 48.4842 | -0.76742 | -4.8052
834 | 49.4823 | -0.66198 | -5.8679
835 | 50 | -0.458 | -6.7605
836 | 50 | -0.458 | -6.1112
837 | 50 | -0.47379 | -4.7462
838 | 50.4783 | -0.491 | -4.7763
839 | 51.4771 | -0.47526 | -4.8748
840 | 52 | -0.47371 | 19.4458
841 | 52.4761 | -0.491 | 22.203
842 | 53.4742 | -0.47535 | -4.1443
843 | 54.4742 | -0.458 | -4.318
844 | 55 | -0.47362 | -5.239
845 | 55.4713 | -0.491 | -5.6622
846 | 56.4713 | -0.47545 | -4.5056
847 | 57 | -0.458 | -3.5426
848 | 57.4693 | -0.47349 | -4.7223
849 | 58.4693 | -0.47551 | -5.6077
850 | 59.4682 | -0.458 | -5.2663
851 | 60 | -0.47342 | -4.6938
852 | 60 | -0.47558 | -3.6952
853 | 60.4653 | -0.458 | -4.4851
854 | 60.5368 | -0.47329 | -10.0528
855 | 60.9245 | -0.65788 | -10.7656
856 | 62.4613 | -0.80679 | -5.6871
857 | 63 | -0.754 | -5.1149
858 | 63.4612 | -0.95095 | -5.0472
859 | 64.4592 | -0.78883 | -5.7546
860 | 65.4582 | -0.64314 | -6.3757
861 | 66.4572 | -0.91184 | -5.7162
862 | 67.9123 | -0.787 | -4.4312
863 | 69.9085 | -0.787 | -5.4849
864 | 71.4542 | -0.787 | -6.0977
865 | 72.4523 | -0.51926 | -5.9909
866 | 73.4513 | -0.59529 | -5.4708
867 | 74.4502 | -1.0379 | -5.104
868 | 75.4502 | -2.3005 | -5.3037
869 | 76 | -4.1729 | -4.9604
870 | 76 | -5.2338 | -4.9437
871 | 76 | -4.6439 | -4.5276
872 | 76 | -2.9812 | -5.1934
873 | 76 | -70.4457 | 15.7331
874 | 75.1134 | -142.2294 | 16.0268
875 | 73.5578 | -99.08 | -5.3226
876 | 72.5585 | -105.8331 | 10.2817
877 | 71.5598 | -129.8096 | 10.5886
878 | 70.5607 | -55.4746 | 2.3095
879 | 70 | -7.4497 | -6.0586
880 | 69.563 | -8.4241 | -5.085
881 | 68.563 | -8.8701 | -3.884
882 | 68 | -10.2689 | -3.9914
883 | 67.5657 | -8.8249 | -5.1918
884 | 67.534 | -5.7641 | -5.908
885 | 68 | -3.9076 | -5.1064
886 | 68 | -6.9696 | -4.1524
887 | 68 | -8.5093 | -5.3606
888 | 68.5282 | -7.2887 | -5.8416
889 | 69 | -5.2399 | -4.9854
890 | 68.4727 | -8.4493 | -4.3969
891 | 67.4747 | -7.0892 | -4.5246
892 | 66.4757 | -22.2335 | 3.3134
893 | 65.5181 | -24.9128 | 2.997
894 | 64.4783 | -153.6477 | 20.5183
895 | 64 | -197.3682 | 24.2986
896 | 63.4803 | -55.1765 | 0.22088
897 | 62.4813 | -0.70635 | -5.3743
898 | 62 | -10.7128 | 0.39522
899 | 62 | -9.9142 | 1.3707
900 | 62 | -0.458 | -3.6533
901 | 61.4852 | -0.44101 | 2.8041
902 | 59.9724 | -0.44195 | 7.6544
903 | 55.9206 | -0.47494 | 6.458
904 | 50.4436 | -0.491 | 7.8048
905 | 46.4693 | -0.491 | 7.2369
906 | 42.9612 | -0.491 | 3.1337
907 | 40.4918 | -0.47423 | -2.9262
908 | 40.5067 | -0.44128 | -6.0923
909 | 42.0125 | -0.425 | -4.6787
910 | 43.4451 | -0.425 | -3.7255
911 | 46.0195 | -0.45832 | -4.9827
912 | 49.5086 | -0.491 | -6.1278
913 | 52.0038 | -0.47444 | -5.9588
914 | 53.5013 | -0.62292 | -4.9745
915 | 55.4998 | -0.8195 | -4.1871
916 | 57.4989 | -0.65544 | -4.6616
917 | 58.4979 | -0.62181 | -5.8123
918 | 59.4963 | -0.83563 | -5.3428
919 | 59.5047 | -0.68986 | -4.4511
920 | 59.4946 | -0.60475 | -4.5462
921 | 60.4933 | -0.721 | -5.2484
922 | 61.9859 | -22.1494 | 3.4355
923 | 63.9825 | -22.8025 | 2.9384
924 | 64.5097 | -61.4486 | 19.4629
925 | 63.5108 | -64.0834 | 21.3064
926 | 63 | -0.76247 | -5.8918
927 | 62.5123 | -0.83026 | -5.5916
928 | 61.5125 | -2.2345 | -3.8935
929 | 61 | -2.1091 | -2.9246
930 | 60.5953 | -0.76142 | -4.2393
931 | 60.4841 | -0.88605 | -6.0246
932 | 60.5169 | -0.74089 | -6.365
933 | 59.5179 | -1.43 | -5.2367
934 | 58.5189 | -16.1753 | 2.0507
935 | 57.5189 | -45.2278 | 6.8685
936 | 56.5217 | -79.3069 | 3.4561
937 | 56 | -54.2673 | -0.73167
938 | 55.5236 | -5.7578 | -4.4244
939 | 55 | -7.7483 | -4.5546
940 | 54.5249 | -13.034 | -4.5248
941 | 54 | -15.4669 | -5.1654
942 | 54 | -13.1533 | -4.6987
943 | 54 | -7.8611 | -4.0528
944 | 54 | -6.9609 | -3.826
945 | 54 | -13.2912 | -4.4254
946 | 54 | -7.0503 | -4.7889
947 | 54 | -0.721 | -3.9467
948 | 54.623 | -0.74654 | -4.4102
949 | 55.6442 | -0.78577 | -5.017
950 | 55.5347 | -37.9889 | 12.4358
951 | 54.5357 | -57.1111 | 23.207
952 | 52.9212 | -26.8044 | 10.9625
953 | 49.3602 | -11.3469 | 6.3905
954 | 44.6635 | -7.8037 | 4.0458
955 | 40.3347 | -40.4236 | 5.1339
956 | 35.8567 | -57.4368 | 3.3935
957 | 30.1257 | -54.9849 | 1.8019
958 | 26.1809 | -36.9932 | -0.21267
959 | 26 | -4.0332 | -3.9596
960 | 28.2762 | -1.559 | -4.9518
961 | 33.4228 | -2.5975 | -6.6548
962 | 39.2162 | -6.7729 | -8.1081
963 | 44.1805 | -9.9181 | -6.2323
964 | 47.5071 | -8.1072 | -4.0142
965 | 50.0852 | -6.689 | -5.1223
966 | 51 | -1.3282 | -6.0038
967 | 51.4482 | -5.3789 | -5.4113
968 | 52 | -6.5127 | -4.9044
969 | 51.5529 | -0.66258 | -4.8745
970 | 51 | -0.70294 | -5.6842
971 | 50.4076 | -19.8289 | 2.3406
972 | 47.8935 | -38.5704 | 11.9775
973 | 43.7458 | -30.5483 | 9.0144
974 | 38.0973 | -27.2445 | 5.8907
975 | 31.8025 | -18.5573 | 5.2891
976 | 26.6573 | -16.991 | 5.8448
977 | 21.4777 | -27.2681 | 6.7189
978 | 17.5018 | -25.8515 | 5.9068
979 | 14.6934 | -24.3323 | 5.363
980 | 11.6963 | -15.0869 | 1.5836
981 | 9.1321 | -0.47668 | -5.032
982 | 7.5678 | -0.51001 | -4.5584
983 | 6.425 | -0.62103 | -3.852
984 | 4.5184 | -0.63011 | -4.0301
985 | 2.1427 | -0.48794 | -3.9343
986 | 0.5724 | -0.34418 | -3.9419
987 | 0 | -0.48072 | -4.7913
988 | 0 | -0.72698 | -4.1443
989 | 0 | -0.77671 | -3.885
990 | 0 | -0.7498 | -3.7309
991 | 0 | -0.49051 | -3.279
992 | 0 | -0.40512 | -3.3839
993 | 0 | -0.52645 | -3.6326
994 | 0 | -0.59148 | -3.936
995 | 0 | -0.62467 | -3.8151
996 | 0 | -0.57255 | -3.262
997 | 0 | -0.43731 | -3.448
998 | 0 | -0.43984 | -3.4662
999 | 0 | -0.52331 | -3.4157
1000 | 0 | -0.50696 | -3.4492
1001 | 0 | -0.64792 | -3.1607
1002 | 0 | -0.6688 | -2.9016
1003 | 0 | -0.52258 | -3.113
1004 | 0 | -0.4891 | -3.4269
1005 | 0 | -0.50749 | -3.3145
1006 | 0 | -0.5072 | -3.6099
1007 | 0 | -0.5187 | -3.6323
1008 | 0 | -0.51236 | -3.4896
1009 | 0 | -0.46855 | -3.4326
1010 | 0 | -0.45823 | -3.1169
1011 | 0 | -0.42996 | -3.0321
1012 | 0 | -0.44802 | -2.9035
1013 | 0 | -0.44632 | -3.0748
1014 | 0 | -0.42001 | -2.251
1015 | 0 | -0.48035 | -2.0003
1016 | 0 | -0.47968 | -2.6413
1017 | 0 | -0.49659 | -2.8752
1018 | 0 | -0.51273 | -3.4702
1019 | 0 | -0.47071 | -3.2943
1020 | 0 | -0.57465 | -3.1475
1021 | 0 | -0.62804 | -3.2911
1022 | 0 | -0.87723 | -3.2269
1023 | 0 | -0.97545 | -3.5713
1024 | 0 | -0.79564 | -3.2954
1025 | 0 | -0.96747 | -2.7677
1026 | 0 | -3.5959 | -19.8322
1027 | 0.16457 | -3.7219 | -21.0129
1028 | 2.2984 | -1.0441 | -4.74
1029 | 7.275 | -0.96294 | -4.682
1030 | 12.6179 | -0.75126 | -4.725
1031 | 17.9292 | -0.99594 | -0.48398
1032 | 22.7874 | -1.3787 | 0.14539
1033 | 27.7509 | -18.9986 | 1.4238
1034 | 31.4853 | -19.8817 | 1.3925
1035 | 33.4573 | -1.0292 | -5.358
1036 | 35.9686 | -1.0572 | -5.579
1037 | 37.6433 | -1.2066 | -4.8056
1038 | 39.78 | -1.5005 | -4.6614
1039 | 42.1356 | -2.4256 | -5.76
1040 | 43.9627 | -2.7511 | -5.5272
1041 | 46.4405 | -2.5253 | -4.7698
1042 | 49.1184 | -2.4999 | -5.2117
1043 | 51.1318 | -1.9022 | -5.3279
1044 | 52 | -3.1725 | -3.7009
1045 | 51.5238 | -4.8556 | -4.2336
1046 | 51.1581 | -4.2668 | -5.206
1047 | 51.6489 | -2.2044 | -4.4505
1048 | 52.4733 | -0.45379 | -4.856
1049 | 53 | -25.1989 | 6.0074
1050 | 52.5297 | -46.3495 | 16.4202
1051 | 51.0597 | -62.4743 | 23.1133
1052 | 48.905 | -66.938 | 22.7906
1053 | 46.4182 | -42.7258 | 12.1346
1054 | 43.9076 | -36.4119 | 11.3962
1055 | 40.9571 | -24.1952 | 9.1049
1056 | 37.2941 | -20.4647 | 7.4241
1057 | 32.5535 | -22.1312 | 6.9206
1058 | 26.8682 | -22.5524 | 7.9242
1059 | 21.9971 | -35.8875 | 8.4893
1060 | 17.8217 | -56.3767 | 8.0068
1061 | 14.9012 | -38.472 | 6.3655
1062 | 13.5417 | -23.4403 | 6.0862
1063 | 12.5428 | -22.4879 | 1.0323
1064 | 12.4562 | -3.8365 | -4.7541
1065 | 14.5175 | -2.1527 | -3.8408
1066 | 18.0062 | -3.7147 | -3.8994
1067 | 21.3628 | -8.4085 | -5.0026
1068 | 23.9085 | -9.7054 | -5.7268
1069 | 25 | -8.045 | -4.9359
1070 | 25.9066 | -4.9261 | -4.1615
1071 | 28.3533 | -55.616 | 5.9721
1072 | 30.9002 | -68.4116 | 6.6963
1073 | 33.7966 | -4.2413 | -6.6589
1074 | 37.9384 | -6.8149 | -5.1092
1075 | 43.6136 | -10.6613 | -4.264
1076 | 49.0079 | -6.8006 | -4.0764
1077 | 52.596 | -4.6678 | -4.8346
1078 | 55.1482 | -2.1882 | -5.5581
1079 | 56.0723 | -0.73821 | -5.1945
1080 | 57.8861 | -0.60617 | -4.3673
1081 | 59.8841 | -0.60652 | -5.1743
1082 | 61.441 | -0.56488 | -5.6825
1083 | 62 | -0.59937 | -4.902
1084 | 61.5615 | -20.4947 | 3.7839
1085 | 60.5627 | -41.3522 | 12.3513
1086 | 59.5638 | -27.185 | 8.6213
1087 | 58.5648 | -9.5319 | 1.7368
1088 | 58 | -0.45083 | -4.7566
1089 | 58 | -0.4415 | -3.993
1090 | 58.4323 | -0.45577 | -4.1815
1091 | 59 | -0.52396 | -4.609
1092 | 59.2158 | -0.54671 | -4.9405
1093 | 59.7149 | -0.48391 | -4.4933
1094 | 60.4283 | -0.48863 | -4.6348
1095 | 61.4261 | -0.48641 | -5.012
1096 | 62 | -0.458 | -4.5103
1097 | 62.2124 | -0.458 | 3.5996
1098 | 62.2884 | -0.46498 | 7.0604
1099 | 62 | -0.46753 | 1.1286
1100 | 61.5787 | -0.46495 | 5.4017
1101 | 60.5802 | -0.48836 | 2.4101
1102 | 59.5798 | -0.4867 | -0.14785
1103 | 59 | -0.458 | -5.1118
1104 | 59.625 | -0.46488 | -4.4825
1105 | 61.5405 | -0.4745 | -4.3017
1106 | 63 | -0.58357 | -5.0635
1107 | 63.4137 | -0.78487 | -5.1203
1108 | 63.7934 | -25.0953 | 6.0725
1109 | 63.2941 | -48.5028 | 16.1454
1110 | 62.5898 | -36.8081 | 10.776
1111 | 61.3862 | -25.4355 | 4.7738
1112 | 60.7041 | -0.61206 | -5.5813
1113 | 61.6115 | -0.61315 | -4.9987
1114 | 63.3116 | -0.6715 | -4.3789
1115 | 66.0592 | -0.62027 | -4.9838
1116 | 68 | -0.58973 | -6.1174
1117 | 68.5032 | -0.63047 | -5.3614
1118 | 69 | -17.8128 | 2.7357
1119 | 68.4984 | -32.8637 | 9.4287
1120 | 67.2507 | -15.7818 | 1.733
1121 | 66.2507 | -0.45817 | -5.7707
1122 | 66 | -0.43266 | -5.8493
1123 | 65.5037 | -16.9268 | 2.0983
1124 | 63.5112 | -32.2961 | 8.8698
1125 | 60.0149 | -32.2364 | 7.718
1126 | 56.0149 | -30.4122 | 6.4805
1127 | 52.2665 | -27.3499 | 6.2146
1128 | 47.7853 | -28.8265 | 7.4188
1129 | 42.5284 | -28.0418 | 6.8907
1130 | 37.7838 | -25.643 | 5.2974
1131 | 33.2827 | -28.1254 | 5.9825
1132 | 29.0359 | -28.7828 | 6.9615
1133 | 26.0199 | -27.6358 | 7.1499
1134 | 23.2849 | -26.8032 | 6.5991
1135 | 19.7913 | -25.81 | 5.5015
1136 | 16.7813 | -26.6218 | 5.9968
1137 | 14.7692 | -30.811 | 7.0733
1138 | 13.7574 | -19.3814 | 2.2142
1139 | 13.7422 | -1.9772 | -3.9219
1140 | 14 | -2.3184 | -4.6441
1141 | 14 | -1.9519 | -4.5953
1142 | 14.9623 | -1.0232 | -4.1097
1143 | 17.4408 | -2.031 | -3.9336
1144 | 20.1976 | -2.7425 | -4.3891
1145 | 22.6973 | -1.9622 | -5.3565
1146 | 23.5229 | -1.6155 | -6.124
1147 | 22.0495 | -35.6248 | -1.8488
1148 | 18.8651 | -76.0235 | 2.933
1149 | 14.8434 | -44.481 | -0.84338
1150 | 13 | -4.8901 | -5.4935
1151 | 12.5278 | -7.2247 | -5.4881
1152 | 12 | -11.5988 | -4.394
1153 | 12.9403 | -12.044 | -3.4664
1154 | 15.8771 | -7.5256 | -3.8293
1155 | 19.8732 | -7.5371 | -5.2296
1156 | 24.3416 | -9.2043 | -5.3054
1157 | 28.3987 | -10.1092 | -4.8279
1158 | 32.7916 | -9.2125 | -4.7621
1159 | 38.0937 | -6.4727 | -4.8962
1160 | 41.6607 | -5.1005 | -6.5526
1161 | 43.9266 | -3.1957 | -8.3553
1162 | 46.3899 | -3.5628 | -6.7943
1163 | 49.1555 | -0.5186 | -4.5694
1164 | 51.0392 | -24.2685 | 4.7152
1165 | 53.2041 | -28.2477 | 5.5176
1166 | 55.6889 | -0.48853 | -5.4042
1167 | 57.4166 | -0.45387 | -4.235
1168 | 59.1858 | -0.48487 | -4.8078
1169 | 60.6858 | -0.46554 | -4.9517
1170 | 62.1829 | -0.51183 | 13.6644
1171 | 63.4543 | -0.51925 | 17.0713
1172 | 64.4542 | -0.4745 | -5.5835
1173 | 65.9044 | -0.4745 | -5.0635
1174 | 67.4511 | -0.48194 | -4.6038
1175 | 68.9005 | -0.48357 | -5.0775
1176 | 70.4483 | -0.4819 | -5.0202
1177 | 71.448 | -0.48361 | -4.5342
1178 | 72 | -0.48925 | -5.0668
1179 | 72 | -0.48546 | -5.9161
1180 | 72.4445 | -0.46533 | -6.2497
1181 | 73.4433 | -0.46719 | -5.655
1182 | 74.4421 | -0.458 | -4.6403
1183 | 75.441 | -0.46528 | -5.4104
1184 | 76.44 | -0.46724 | -6.0984
1185 | 77.2191 | -0.47246 | -5.2883
1186 | 77.7189 | -0.47655 | -4.5792
1187 | 78.4366 | -0.4652 | -4.1975
1188 | 79 | -0.4673 | -4.7186
1189 | 79.4352 | -0.46518 | -6.1355
1190 | 80.4335 | -0.46735 | -5.8471
1191 | 81.4323 | -0.47227 | -4.0174
1192 | 82 | -0.491 | -3.5343
1193 | 82.2151 | -0.491 | -3.9187
1194 | 82.7149 | -0.47681 | -5.1144
1195 | 83 | -0.458 | -4.6376
1196 | 83.4283 | -0.458 | -4.0956
1197 | 84 | -0.46504 | -4.2926
1198 | 84.4256 | -0.46748 | -4.6265
1199 | 85 | -0.46502 | -4.731
1200 | 85.4233 | -0.46752 | -4.4844
1201 | 86 | -0.458 | -4.6536
1202 | 86.4213 | -0.4719 | -4.9094
1203 | 87 | -0.47711 | -5.3568
1204 | 87.4202 | -0.46493 | -5.6947
1205 | 88 | -0.4607 | -5.0178
1206 | 88 | -0.44839 | -4.3067
1207 | 88.4173 | -0.45111 | -5.0281
1208 | 89.2076 | -0.44835 | -5.2512
1209 | 89.7069 | -0.458 | -5.3312
1210 | 90 | -0.44435 | -5.1256
1211 | 90 | -0.43859 | -5.0268
1212 | 90.4107 | -0.47155 | -4.879
1213 | 91 | -0.48424 | -4.5139
1214 | 91 | -0.46775 | -5.8418
1215 | 91.4089 | -0.458 | -4.9676
1216 | 92 | -0.47146 | -6.1149
1217 | 92.4068 | -0.48429 | -7.775
1218 | 93 | -0.46109 | -5.9537
1219 | 93 | -0.45484 | -4.8927
1220 | 93 | -0.4745 | -4.6428
1221 | 93.4023 | -0.4745 | -4.391
1222 | 94 | -0.48113 | -4.5232
1223 | 93.7992 | -0.47775 | -5.0955
1224 | 93.6996 | -0.458 | -5.7704
1225 | 94 | -0.458 | -5.1868
1226 | 94 | -0.47113 | -3.6006
1227 | 94 | -0.48446 | -4.1133
1228 | 94 | -0.4745 | -5.3611
1229 | 94.3946 | -0.4745 | -4.885
1230 | 95 | -0.46155 | -4.1164
1231 | 95 | -0.44798 | -3.895
1232 | 95 | -0.46446 | -4.8357
1233 | 95 | -0.4745 | -5.8955
1234 | 95 | -0.4745 | -4.8753
1235 | 95.4882 | -0.46644 | -4.3226
1236 | 96 | -0.46604 | -5.0044
1237 | 96 | -0.46647 | -5.3001
1238 | 96 | -0.466 | -4.942
1239 | 96 | -0.4745 | -3.9709
1240 | 96 | -0.4745 | -3.8858
1241 | 96 | -0.46656 | -4.5543
1242 | 96.4803 | -0.458 | -5.0887
1243 | 96.5201 | -0.45008 | -4.447
1244 | 96.4781 | -0.46516 | -3.7628
1245 | 97 | -0.41276 | -4.3001
1246 | 97 | -0.4051 | -4.5087
1247 | 97 | -0.48314 | -5.1636
1248 | 97 | -0.46666 | -4.8738
1249 | 97 | -0.458 | -4.4034
1250 | 97 | -0.46581 | -4.9229
1251 | 97 | -0.4745 | -4.7797
1252 | 97 | -0.46674 | -4.941
1253 | 97 | -0.46574 | -4.7524
1254 | 97 | -0.45901 | -4.2989
1255 | 97 | -0.45698 | -4.4189
1256 | 96.7659 | -0.45905 | -4.9037
1257 | 96.2669 | -0.46458 | -5.1694
1258 | 96 | -0.47565 | -4.8796
1259 | 96 | -0.45036 | -4.2208
1260 | 96 | -0.45676 | -4.4456
1261 | 95.5378 | -0.48213 | -4.9368
1262 | 95 | -0.491 | -5.1235
1263 | 95 | -0.491 | -5.1101
1264 | 95 | -0.48344 | -4.3644
1265 | 95 | -0.46696 | -4.022
1266 | 95 | -0.458 | -4.9972
1267 | 95 | -0.46551 | -5.2828
1268 | 95 | -0.467 | -4.3966
1269 | 95 | -0.458 | -3.5898
1270 | 95 | -0.46546 | -4.2479
1271 | 94.7743 | -0.46705 | -5.8212
1272 | 94.2748 | -0.458 | -5.6831
1273 | 93.8502 | -0.68929 | -5.0289
1274 | 93.3667 | -0.74107 | -4.8412
1275 | 93 | -0.458 | -4.836
1276 | 92.5527 | -0.45062 | -5.5063
1277 | 91.5538 | -0.47095 | -5.6799
1278 | 90.7777 | -0.47082 | -5.0523
1279 | 90.2783 | -0.43963 | -4.1733
1280 | 89.5567 | -0.47263 | -4.3138
1281 | 88.5577 | -0.4764 | -5.544
1282 | 87.5583 | -0.41449 | -5.5462
1283 | 86.7799 | -0.38129 | -4.348
1284 | 86.2804 | -0.35102 | -4.0937
1285 | 85.5607 | -0.36375 | -4.1503
1286 | 84.5627 | -0.46728 | -5.1425
1287 | 84 | -0.47237 | -5.1841
1288 | 84 | -0.47664 | -3.9954
1289 | 83.5657 | -0.4009 | -4.4428
1290 | 82.783 | -0.39073 | -4.9897
1291 | 82.2839 | -0.46737 | -5.8782
1292 | 81.5681 | -0.38695 | -5.3617
1293 | 81 | -0.3363 | -4.3296
1294 | 80.5698 | -0.42068 | -5.0634
1295 | 79.5708 | -0.46508 | -6.1233
1296 | 79 | -0.46742 | -5.4351
1297 | 78.786 | -0.42997 | -5.0874
1298 | 78.2864 | -0.42754 | -4.8447
1299 | 78 | -0.42567 | -4.1756
1300 | 78 | -0.40854 | -5.3032
1301 | 78 | -0.41863 | -5.6156
1302 | 77.5755 | -0.38481 | -5.5931
1303 | 77 | -0.39275 | -5.1226
1304 | 76.5771 | -0.33348 | -4.3987
1305 | 76 | -0.31519 | -5.2458
1306 | 76 | -0.31839 | -5.6795
1307 | 76 | -0.31359 | -4.8604
1308 | 76 | -0.3104 | -3.8374
1309 | 76 | -0.35657 | -4.2674
1310 | 76 | -0.26767 | -5.1453
1311 | 76 | -0.28385 | -5.2563
1312 | 76 | -0.25291 | -4.9779
1313 | 76 | -0.29045 | -4.0741
1314 | 75.5882 | -0.39803 | -4.3949
1315 | 75 | -0.3865 | -5.7071
1316 | 75 | -0.32361 | -5.6156
1317 | 74.5898 | -0.21911 | -5.1761
1318 | 73.5908 | -0.29755 | -4.7687
1319 | 73 | -0.36018 | -5.5889
1320 | 73 | -0.53618 | -5.2354
1321 | 73.2033 | -0.62747 | -3.7717
1322 | 73.7028 | -0.78864 | -4.3644
1323 | 74.4063 | -1.2201 | -4.7184
1324 | 75.8084 | -1.5258 | -5.0259
1325 | 77.8089 | -1.6406 | -5.2922
1326 | 79.4029 | -0.67533 | -5.0382
1327 | 80.4019 | -1.9725 | -4.2026
1328 | 81 | -2.5663 | -4.1325
1329 | 81 | -1.9968 | -4.8208
1330 | 81 | -6.8796 | -5.7076
1331 | 81 | -8.8123 | -5.3896
1332 | 81 | -8.4738 | -4.2743
1333 | 81 | -11.5083 | -5.4541
1334 | 80.6054 | -16.5995 | -6.3137
1335 | 80 | -7.2804 | -5.6236
1336 | 80 | -5.5593 | -5.132
1337 | 79.608 | -7.9066 | -4.2962
1338 | 79 | -7.0779 | -5.0796
1339 | 79 | -5.7786 | -5.6062
1340 | 79 | -4.4608 | -5.6098
1341 | 79 | -6.0292 | -4.7792
1342 | 79 | -5.7245 | -3.7924
1343 | 79.3851 | -4.8897 | -4.9945
1344 | 80 | -4.2429 | -5.9491
1345 | 80.3838 | -8.4605 | -5.6277
1346 | 81 | -11.8207 | -5.6048
1347 | 81 | -8.1187 | -5.2565
1348 | 81 | -3.0215 | -4.9006
1349 | 81 | -0.47266 | -5.5474
1350 | 80.6228 | -1.8648 | -5.2664
1351 | 79.6237 | -30.8036 | 7.5314
1352 | 78.6118 | -91.705 | 23.7344
1353 | 77.0517 | -91.5451 | 19.2322
1354 | 75.2902 | -58.4932 | 19.0362
1355 | 73.3173 | -53.256 | 17.0162
1356 | 71.0575 | -51.8042 | 16.8899
1357 | 69.5299 | -50.0326 | 16.0501
1358 | 68.5307 | -47.5568 | 14.5776
1359 | 66.5984 | -41.9235 | 14.0986
1360 | 63.832 | -19.5464 | 5.3737
1361 | 61.8021 | -18.8197 | 4.2473
1362 | 60.5357 | -21.517 | 5.1509
1363 | 59.5367 | -0.4745 | -5.3392
1364 | 59.4633 | -0.45921 | -4.9654
1365 | 60.4622 | -0.4036 | -3.9798
1366 | 61.4612 | -0.41254 | -4.0871
1367 | 62 | -0.4745 | -4.7759
1368 | 61.5397 | -0.4745 | 4.5668
1369 | 60.5417 | -0.40667 | 14.6973
1370 | 59.5428 | -0.38662 | 13.0659
1371 | 58.5437 | -0.458 | 5.1628
1372 | 58 | -0.45049 | -4.4237
1373 | 57.5457 | -0.45649 | 1.5585
1374 | 57 | -0.46701 | 10.5262
1375 | 56.5478 | -0.46546 | 9.8012
1376 | 54.646 | -0.46705 | 4.0776
1377 | 51.4241 | -0.47286 | -2.2544
1378 | 47.4821 | -0.4836 | -0.70365
1379 | 42.7585 | -0.4745 | 2.3942
1380 | 37.7634 | -0.46712 | 1.6754
1381 | 32.5498 | -0.458 | 2.1652
1382 | 28.8307 | -0.458 | -3.3088
1383 | 28.8885 | -0.46533 | -5.6328
1384 | 31.7722 | -0.48181 | -6.9979
1385 | 34.6631 | -0.47641 | -6.4742
1386 | 36.1631 | -0.46529 | -4.6779
1387 | 37.441 | -0.4745 | -5.3525
1388 | 39.0988 | -0.46725 | -5.3153
1389 | 42.4734 | -0.458 | -4.8905
1390 | 46.3134 | -0.41488 | -4.4328
1391 | 49.7463 | -39.0446 | 10.8386
1392 | 52.8712 | -50.4005 | 15.5866
1393 | 54 | -0.36084 | -5.6302
1394 | 54.4333 | -0.25605 | -5.5834
1395 | 54.7837 | -0.22108 | -4.6034
1396 | 54.2839 | -40.2868 | 12.0731
1397 | 53.5698 | -89.0828 | 31.5087
1398 | 53 | -64.5895 | 21.0386
1399 | 52.5717 | -41.441 | 12.4884
1400 | 51.1454 | -41.1633 | 12.238
1401 | 49.5733 | -35.2994 | 8.8701
1402 | 47.936 | -34.4599 | 8.4049
1403 | 45.4379 | -35.8257 | 9.5467
1404 | 42.0937 | -37.3654 | 11.0657
1405 | 37.8108 | -36.7167 | 10.8804
1406 | 33.1828 | -33.297 | 8.34
1407 | 28.7375 | -28.5283 | 5.7064
1408 | 26.7899 | -26.6506 | 6.1229
1409 | 26.2899 | -15.2134 | 2.0944
1410 | 26.4183 | -0.2991 | -3.8447
1411 | 27 | -0.31587 | -5.0045
1412 | 27 | -34.7544 | 7.6618
1413 | 26.5848 | -48.5569 | 13.8594
1414 | 26 | -0.2853 | -4.9861
1415 | 27.6511 | -12.9079 | 0.59311
1416 | 30.4118 | -18.2214 | 1.7709
1417 | 32.4413 | -0.31806 | -5.6076
1418 | 35.9357 | -0.40964 | -4.8266
1419 | 39.2277 | -0.39068 | -4.6524
1420 | 41.2041 | -21.9292 | 4.1345
1421 | 40.8884 | -47.8167 | 14.5619
1422 | 38.7796 | -37.2953 | 10.4685
1423 | 36.1874 | -23.1045 | 4.9708
1424 | 34.7974 | -4.8151 | -3.0234
1425 | 34.7022 | -0.3595 | -4.5364
1426 | 35.8058 | -0.38589 | -4.9348
1427 | 38.0048 | -0.37878 | -5.8916
1428 | 40.5023 | -0.38918 | -5.3669
1429 | 42 | -38.661 | 12.0774
1430 | 42 | -72.6508 | 25.7877
1431 | 41.0035 | -36.8487 | 10.683
1432 | 37.7123 | -34.7608 | 9.4136
1433 | 33.0173 | -36.8247 | 10.9834
1434 | 28.0186 | -34.6143 | 10.2424
1435 | 22.8278 | -17.5661 | 2.7775
1436 | 20.0913 | -34.7342 | 8.3302
1437 | 21 | -46.4099 | 12.3128
1438 | 21 | -0.43444 | -6.2372
1439 | 21.1956 | -0.46804 | -5.647
1440 | 21.3053 | -0.52849 | -6.4692
1441 | 20.6115 | -1.0345 | -7.941
1442 | 19.6125 | -15.7382 | -0.86352
1443 | 18.6135 | -23.6961 | 4.2881
1444 | 18 | -1.2725 | -5.8282
1445 | 18 | -2.2304 | -6.3608
1446 | 18 | -41.0722 | -1.5994
1447 | 17.6162 | -66.5819 | 3.0208
1448 | 16.4268 | -7.1445 | -2.886
1449 | 13.5948 | -4.1552 | -4.224
1450 | 8.4097 | -6.2896 | -4.3647
1451 | 3.4871 | -6.4725 | -4.8516
1452 | 0.62275 | -7.9769 | -4.7524
1453 | 0 | -9.4629 | -4.2526
1454 | 0 | -6.2611 | -3.8833
1455 | 0 | -6.0512 | -4.3184
1456 | 0 | -8.8112 | -2.7757
1457 | 0 | -6.9395 | -2.7217
1458 | 0 | -6.9761 | -2.8192
1459 | 0 | -5.4678 | -2.4732
1460 | 0 | -0.20561 | -2.9327
1461 | 0 | -0.1652 | -3.0489
1462 | 0 | -0.13717 | -3.0448
1463 | 0 | -0.20293 | -2.7495
1464 | 0 | -0.18457 | -3.0076
1465 | 0 | -0.15757 | -3.1014
1466 | 0 | -0.25191 | -2.8954
1467 | 0 | -0.36917 | -2.8564
1468 | 0 | -0.59497 | -3.8741
1469 | 0 | -0.44342 | -4.3717
1470 | 0 | -0.491 | -2.7251
1471 | 0 | -0.48344 | -2.4034
1472 | 0 | -0.48203 | -2.7153
1473 | 0 | -0.48348 | -2.8638
1474 | 0 | -0.4745 | -63.0527
1475 | 0 | -0.4745 | -75.4791
1476 | 0 | -0.4745 | -3.651
1477 | 0 | -0.45951 | -3.3241
1478 | 0.55144 | -0.4597 | -2.8184
1479 | 1.5502 | -0.45634 | -3.5459
1480 | 3.0985 | -0.46869 | -4.4778
1481 | 5.6474 | -0.48194 | -4.1576
1482 | 7.5473 | -0.48353 | -3.4138
1483 | 8 | -0.48199 | -4.711
1484 | 9.0909 | -0.4655 | -5.2535
1485 | 11.0885 | -0.458 | -3.9915
1486 | 12.5433 | -0.46696 | -3.2921
1487 | 14.3575 | -0.4745 | -0.81792
1488 | 16.3116 | -0.46557 | -1.9564
1489 | 18.6199 | -0.458 | -4.6714
1490 | 22.6998 | -0.458 | -4.8241
1491 | 26.6148 | -0.46688 | 0.7642
1492 | 29.6096 | -0.48335 | 0.36813
1493 | 33.1452 | -0.491 | -4.5417
1494 | 36.6038 | -0.47336 | -4.7805
1495 | 39.6016 | -0.458 | -4.1613
1496 | 42.065 | -0.458 | -4.0353
1497 | 44.0646 | -0.46678 | -4.0814
1498 | 46.0619 | -0.48326 | -5.1755
1499 | 48.0599 | -0.47351 | -5.9821
1500 | 49.5296 | -0.31898 | -4.8303
1501 | 50.2644 | -42.6358 | 13.2612
1502 | 50.7631 | -38.3394 | 11.1059
1503 | 51.5253 | -0.4155 | -6.1869
1504 | 52.5247 | -0.25426 | -6.0928
1505 | 53.5236 | -0.43921 | -3.2451
1506 | 54.5226 | -0.39462 | -2.7925
1507 | 55 | -0.12133 | -4.0284
1508 | 55.5213 | -0.23084 | -5.037
1509 | 56 | -0.25079 | -5.5711
1510 | 56.5182 | -0.27194 | -5.5706
1511 | 57.5177 | -0.43645 | -4.5598
1512 | 59.0316 | -0.54903 | -4.5724
1513 | 61.0294 | -0.88594 | -6.3542
1514 | 63.7997 | -1.6371 | -6.6721
1515 | 66.2698 | -2.7003 | -5.355
1516 | 68.0265 | -2.2545 | -4.2295
1517 | 70.0213 | -1.3636 | -5.0053
1518 | 71.5097 | -2.3476 | -6.128
1519 | 72.5092 | -3.2517 | -5.6297
1520 | 73 | -3.4168 | -4.8917
1521 | 73.5063 | -4.3812 | -5.4776
1522 | 74 | -4.1199 | -5.6515
1523 | 74 | -2.3569 | -5.5464
1524 | 73.4963 | -2.9398 | -5.5478
1525 | 72.4968 | -62.237 | 5.1191
1526 | 70.9955 | -107.9753 | 14.3803
1527 | 68.7459 | -105.551 | 15.4338
1528 | 66.7507 | -105.9563 | 13.8618
1529 | 65.0028 | -103.9423 | 10.8347
1530 | 63.2516 | -114.5728 | 12.1565
1531 | 62.2516 | -137.3799 | 19.1263
1532 | 61.0075 | -108.9995 | 16.1292
1533 | 60 | -33.8255 | 0.78203
1534 | 60 | -5.4129 | -4.9803
1535 | 60.7409 | -5.8633 | -4.314
1536 | 62.4845 | -6.385 | -5.0176
1537 | 64.7263 | -5.5993 | -5.8902
1538 | 67.4708 | -3.5151 | -5.868
1539 | 70.7126 | -5.0096 | -5.5926
1540 | 74.2087 | -6.4074 | -4.7874
1541 | 77.9528 | -5.5739 | -4.0878
1542 | 81.7074 | -6.5259 | -4.2088
1543 | 83.7434 | -15.9011 | -4.4159
1544 | 85.9401 | -19.5007 | -4.4644
1545 | 88.4841 | -8.0556 | -4.7638
1546 | 89.2412 | -6.9102 | -4.6652
1547 | 89.7406 | -9.8655 | -5.3096
1548 | 90 | -6.5293 | -5.9811
1549 | 90.4784 | -1.8797 | -4.9449
1550 | 91.4781 | -3.931 | -4.0806
1551 | 92 | -5.7412 | -4.8493
1552 | 92.4761 | -3.1611 | -5.5162
1553 | 93.4751 | -1.3445 | -5.4491
1554 | 94.4751 | -0.25528 | -4.5487
1555 | 95.2366 | -0.35258 | -3.6546
1556 | 95.7357 | -0.77571 | -4.5656
1557 | 96.4703 | -0.90094 | -5.2224
1558 | 98.4079 | -0.4745 | -4.817
1559 | 100.4693 | -0.45901 | -4.5599
1560 | 101.4692 | -0.45698 | -3.935
1561 | 102.9344 | -0.48992 | -4.4182
1562 | 104.4662 | -0.49211 | -5.3142
1563 | 105.9305 | -0.45147 | -5.1047
1564 | 107.4653 | -0.44035 | -4.7409
1565 | 108.9266 | -0.45036 | -4.6945
1566 | 110.9244 | -0.44913 | -5.3381
1567 | 112.9244 | -0.458 | -4.9934
1568 | 114.4603 | -0.458 | -4.083
1569 | 115.4593 | -0.458 | -4.4881
1570 | 116.9186 | -0.48073 | -4.0968
1571 | 118.4583 | -0.48481 | -4.2741
1572 | 119.4582 | -0.458 | -3.1359
1573 | 120.4572 | -0.45046 | -2.0818
1574 | 121.4552 | -0.45652 | -4.3039
1575 | 122.4552 | -0.4745 | -4.2088
1576 | 123 | -0.4745 | -4.5334
1577 | 123.4522 | -0.46704 | -5.028
1578 | 124 | -0.458 | -3.868
1579 | 123.5498 | -0.458 | -4.1136
1580 | 123 | -0.48023 | -4.893
1581 | 123 | -0.49271 | -5.4403
1582 | 122.5527 | -0.46712 | -5.5487
1583 | 121.4718 | -0.44928 | -4.2157
1584 | 121 | -0.44886 | -4.5036
1585 | 120.4558 | -0.455 | -4.9258
1586 | 119.4559 | -0.33149 | -5.7696
1587 | 118.457 | -0.25488 | -5.6589
1588 | 117.4587 | -0.18845 | -4.1308
1589 | 117 | -0.29937 | -3.3175
1590 | 116.461 | -0.27205 | -4.129
1591 | 115.4617 | -0.28982 | -5.0353
1592 | 114.4627 | -0.39744 | -4.724
1593 | 114 | -0.25385 | -3.9375
1594 | 114 | -0.32983 | -3.8702
1595 | 113.7327 | -0.49214 | -4.7889
1596 | 113.2334 | -0.4987 | -4.7568
1597 | 112.4671 | -0.48221 | -4.2989
1598 | 112 | -0.45697 | -4.1411
1599 | 111.47 | -4.9427 | -3.6972
1600 | 110.4711 | -4.4693 | -4.3063
1601 | 108.9423 | -0.47355 | -4.3984
1602 | 107.7361 | -0.458 | -5.2737
1603 | 107.2373 | -0.46667 | -5.0416
1604 | 107 | -0.48315 | -3.7131
1605 | 106.4759 | -0.48235 | -4.0357
1606 | 106 | -0.48312 | -4.466
1607 | 106 | -0.47379 | -5.2476
1608 | 106 | -0.4666 | -4.9401
1609 | 106 | -0.45733 | -4.326
1610 | 106 | -0.46715 | -4.3547
1611 | 106 | -0.491 | -4.8063
1612 | 106.5163 | -0.47396 | -4.624
1613 | 107 | -0.44949 | -4.4746
1614 | 107 | -0.45847 | -4.7816
1615 | 107.5132 | -0.46603 | -4.8002
1616 | 108.5127 | -0.458 | -4.4782
1617 | 109.7669 | -0.36571 | -3.8136
1618 | 111.2655 | -0.24382 | -3.494
1619 | 112.5092 | -0.29526 | -4.0352
1620 | 113.5077 | -0.29248 | -5.3053
1621 | 114.5066 | -0.17832 | -5.4793
1622 | 115.5053 | -0.021444 | -5.1655
1623 | 116 | 0.1005 | -4.6502
1624 | 116 | -0.056505 | -4.9321
1625 | 116 | -0.070849 | -5.4254
1626 | 116 | 0.03469 | -4.8276
1627 | 115.0001 | -38.1297 | 11.9671
1628 | 113.0021 | -71.9853 | 26.6437
1629 | 111.0041 | -34.0254 | 9.7637
1630 | 109.5037 | -0.080371 | -6.9757
1631 | 108.2567 | -27.88 | 5.281
1632 | 106.7571 | -28.4195 | 7.5728
1633 | 106 | -0.19413 | -4.7591
1634 | 106 | -0.17241 | -4.9032
1635 | 106.2456 | -0.65327 | -4.9729
1636 | 106.2549 | -1.1507 | -4.4553
1637 | 106 | -0.68739 | -3.4941
1638 | 105.5115 | -0.8721 | -4.5904
1639 | 105 | -2.1255 | -5.8506
1640 | 104.5118 | -1.9019 | -5.3454
1641 | 104 | -0.60631 | -4.401
1642 | 104 | -1.8527 | -4.0484
1643 | 104 | -3.0935 | -2.7974
1644 | 104.2411 | -3.2766 | -3.1683
1645 | 104.9825 | -3.9254 | -6.0745
1646 | 105.7406 | -2.9586 | -5.4973
1647 | 106.9605 | -2.1502 | -3.6678
1648 | 108.4804 | -4.1707 | -3.8597
1649 | 109.4793 | -4.5587 | -4.7428
1650 | 110.9564 | -2.2358 | -5.3707
1651 | 112.4772 | -2.6719 | -5.0892
1652 | 113.4761 | -3.1328 | -4.2113
1653 | 114.476 | -3.5803 | -4.5633
1654 | 115.4743 | -4.9062 | -5.2258
1655 | 116.4732 | -4.0262 | -5.1653
1656 | 117 | -3.4165 | -4.5024
1657 | 117.4703 | -4.5991 | -4.1888
1658 | 118.2346 | -6.6716 | -4.8585
1659 | 119.2039 | -4.8613 | -5.2898
1660 | 120.4662 | -5.6026 | -4.9946
1661 | 121 | -9.32 | -4.7117
1662 | 121.4662 | -8.1372 | -4.4458
1663 | 122.4662 | -7.1121 | -4.9258
1664 | 123 | -5.2163 | -5.6626
1665 | 123.4643 | -5.1102 | -4.2165
1666 | 124 | -3.1266 | -4.1122
1667 | 124.4622 | 0.13327 | -5.6342
1668 | 125.2301 | 0.11045 | -5.9189
1669 | 125.7296 | 0.15197 | -5.7001
1670 | 126 | 0.12659 | -4.7615
1671 | 126 | 0.061909 | -4.0743
1672 | 126 | -0.06186 | -4.3032
1673 | 126 | -0.17427 | -5.4885
1674 | 126 | 0.028737 | -5.7585
1675 | 126 | -0.011478 | -4.6539
1676 | 126 | -0.29427 | -3.6328
1677 | 126 | -0.4745 | -3.9513
1678 | 126 | -0.4745 | -4.4922
1679 | 126 | -0.4745 | -4.8489
1680 | 126 | -0.46712 | -4.3512
1681 | 125.5527 | -0.46538 | -3.8439
1682 | 125 | -0.4745 | -4.1486
1683 | 125 | -0.48188 | -4.7237
1684 | 125.4451 | -0.47631 | -6.1925
1685 | 126 | -0.46531 | -6.141
1686 | 126.444 | -0.48183 | -4.7388
1687 | 127 | -0.47638 | -5.0652
1688 | 127 | -0.458 | -5.5282
1689 | 127 | -0.458 | -4.9288
1690 | 127.4393 | -0.46525 | -4.403
1691 | 128 | -0.46727 | -3.5208
1692 | 128 | -0.46521 | -4.0508
1693 | 127.5648 | -0.46732 | -5.3087
1694 | 127 | -0.458 | -4.5178
1695 | 127 | -0.46515 | -3.4032
1696 | 127 | -0.46737 | -2.4545
1697 | 127.5315 | -0.458 | -2.5328
1698 | 128 | -0.4755 | -2.4245
1699 | 128 | -0.48226 | -1.4077
1700 | 128 | -0.4745 | -1.4224
1701 | 128 | -0.46581 | -3.2252
1702 | 128 | -0.43197 | -4.4956
1703 | 127.4752 | -0.26207 | -5.5063
1704 | 127 | -0.11247 | -4.1485
1705 | 127 | -0.18265 | -3.469
1706 | 126.4787 | -0.2524 | -4.8868
1707 | 126 | -0.2359 | -5.3993
1708 | 126 | -0.057438 | -5.5698
1709 | 126 | 0.143 | -4.5092
1710 | 126 | 0.046591 | -3.7027
1711 | 126 | -0.063237 | -4.8395
1712 | 126 | -0.12335 | -3.9499
1713 | 126 | -0.10219 | -3.5228
1714 | 126 | -0.090531 | -3.6166
1715 | 126.5123 | -0.095138 | -3.3423
1716 | 127.5108 | -0.0059712 | -4.5092
1717 | 128 | -0.015393 | -5.0011
1718 | 128.5098 | -0.072481 | -6.507
1719 | 129 | 0.011674 | -6.4478
1720 | 129.5063 | -0.033104 | -4.8253
1721 | 130 | -0.179 | -3.0493
1722 | 130.5053 | -0.179 | -1.966
1723 | 131 | -0.22872 | -3.3583
1724 | 131 | -0.26089 | -4.5419
1725 | 131 | -0.22793 | -4.2835
1726 | 130.4978 | -0.10452 | -4.3458
1727 | 128.997 | 0.01805 | -5.1821
1728 | 127.4997 | -0.023034 | -5.033
1729 | 126.0009 | -40.1208 | 12.7185
1730 | 124.0014 | -57.3461 | 26.2834
1731 | 121.7517 | -49.8845 | 22.0239
1732 | 119.5055 | -62.3092 | 21.0158
1733 | 116.7631 | -58.7467 | 20.2178
1734 | 114.0094 | -57.6006 | 19.3027
1735 | 112.0106 | -55.7088 | 18.2408
1736 | 109.8497 | -51.5386 | 17.0247
1737 | 107.6002 | -49.7187 | 16.9025
1738 | 105.2725 | -50.2238 | 17.1697
1739 | 102.7761 | -37.4459 | 10.9017
1740 | 100.7673 | -36.6271 | 10.081
1741 | 99.0236 | -47.7869 | 14.8358
1742 | 97.5125 | -45.9009 | 14.394
1743 | 96.2721 | -44.5895 | 14.5604
1744 | 94.7735 | -44.5508 | 14.8316
1745 | 93.5168 | -23.2298 | 5.5148
1746 | 92.5178 | 0.23587 | -4.7905
1747 | 91.5187 | 0.11036 | -4.6482
1748 | 91 | -0.57276 | -4.7562
1749 | 90.5216 | -0.8988 | -4.7136
1750 | 89.5227 | -0.84878 | -4.7267
1751 | 89 | -0.49624 | -5.3121
1752 | 88.5246 | -1.3656 | -5.1199
1753 | 88 | -2.1386 | -4.2339
1754 | 87.5267 | -3.1415 | -4.135
1755 | 87 | -3.5077 | -4.9655
1756 | 86.5269 | -2.8561 | -5.3304
1757 | 85.5288 | -5.0447 | -4.5033
1758 | 85 | -5.2802 | -3.7576
1759 | 85 | -5.0261 | -3.6369
1760 | 84.5327 | -103.4845 | 14.4262
1761 | 83.5318 | -172.9892 | 25.8055
1762 | 82.5338 | -68.8256 | 6.0885
1763 | 82 | -5.3433 | -4.0575
1764 | 81.5357 | -8.2766 | -3.9671
1765 | 81 | -9.5395 | -4.7124
1766 | 80.5378 | -55.4255 | 0.3435
1767 | 79.3096 | -118.7136 | 8.129
1768 | 77.8111 | -112.9044 | 10.458
1769 | 75.6222 | -96.5128 | 11.2336
1770 | 72.8542 | -113.4663 | 8.9709
1771 | 70.357 | -93.653 | 8.7803
1772 | 67.1751 | -73.3679 | 9.3918
1773 | 63.6343 | -76.4353 | 11.0889
1774 | 60.4071 | -62.406 | 21.1048
1775 | 57.819 | -60.5247 | 20.2506
1776 | 56.0956 | -39.1484 | 11.7269
1777 | 53.6467 | -21.6755 | 5.1979
1778 | 50.4276 | -18.5033 | 4.3611
1779 | 46.931 | -39.8211 | 12.3337
1780 | 43.6581 | -21.9686 | 3.7935
1781 | 40.6606 | -17.751 | 2.824
1782 | 37.4417 | -36.7182 | 12.211
1783 | 34.834 | -32.4085 | 12.9152
1784 | 32.4485 | -16.5839 | 5.229
1785 | 29.6134 | -4.1152 | 1.9236
1786 | 27.8382 | -10.2686 | 11.7689
1787 | 26.121 | -6.8674 | 12.0161
1788 | 23.68 | -0.376 | 12.2706
1789 | 21.1215 | -0.42651 | 11.2392
1790 | 19.1234 | -0.47654 | 3.5361
1791 | 17.1254 | -0.46522 | -4.2888
1792 | 14.472 | -0.4745 | -3.6232
1793 | 10.9733 | -0.4673 | -3.1153
1794 | 6.8275 | -0.458 | -3.6878
1795 | 2.2669 | -0.458 | -4.1993
1796 | 0 | -0.46514 | -3.8431
1797 | 0 | -0.4745 | -3.4535
1798 | 0 | -0.45323 | -3.4461
1799 | 0 | -0.45333 | -3.7739
1800 | 0 | -0.491 | -4.084

## prediction.WLTP
Time [s] | Velocity [km/h] | WLTP- H Gear [-] | WLTP- L Gear [-]
times | velocities | gears WLTP-H | gears WLTP-L

## gear_box_ratios
gear | ratio | Comment:
[-] | [-]
1 | 3.642 | *velocity_speed_ratios matrix can be provided as an laternative
2 | 1.884
3 | 1.179
4 | 0.869
5 | 0.705
6 | 0.592
7
8
9
10
11
12
13
14
15
16

## T1_map
speed | torque | power
RPM | Nm | kW
*currently the model can work without the T1 map based on a generic full load curve

## velocity_speed_ratios
gear | ratio | Comment
[-] | [km/(h*RPM)] | This can be provided as an alternative to gear ratios.
1
2
3
4
5
6
7
8
9
10
11
12
13
14
15
16

## fuel_params
Param Name | Value | Comment:
a |  | engine parameter a
b |  | engine parameter b
c |  | engine parameter c
a2 |  | engine parameter a2
b2 |  | engine parameter b2 always set to be zero in current release
l |  | engine parameter l
l2 |  | engine parameter l2
t0 |  | cold start thermal exponent start conditions (aftertreatment cold)
t1 |  | cold start thermal exponent post-start conditions (aftertreatment hot)
trg |  | engine target operation temperature / thermostat temperature Co