## About
Welcome to the CO2MPAS declaration file. All the inputs required to run simulations with the CO2MPAS model are provided through this file. Tabs marked in red are required for the model to run in declaration mode. The Inputs tab has to be necessarily filled in to run simulations. This tab contains information regarding the simulated vehicle: characteristics of the engine, fuel, gearbox, tyres, and battery; road loads; CO2 emission declared; drive modes; and further optional installed technologies. The NEDC-H and NEDC-L tabs are optional. These tabs are intended to be populated with the time series measured during the NEDC-H and NEDC-L tests, respectively: time, velocity, gear, engine speed, engine coolant temperature, engine load, engine power, alternator and battery currents, fuel consumption, CO2 emission. These time series are considered as targets by the model. Columns must have the same length. The WLTP-H and WLTP-L tabs are intended to be populated with the time series measured during the WLTP-H and WLTP-L tests, respectively. The time series are used to calibrate the CO2MPAS model. At least one of the two tabs has to filled in to enable CO2MPAS model to run. The tabs contain the following time series: time, velocity, gear, engine speed, engine coolant temperature, engine load, engine power, alternator and battery currents. Optionally, the fuel consumption, CO2 emission. Columns must have the same length. The WLTP-Precon tab is required. By providing velocity, alternator current, and battery current time series from a preconditioning WLTP cycle, the model identifies the initial state of the vehicle. In case an input needed to calibrate the model is not provided, the model selects it from the preconditioning’s outputs. Columns must have the same length. The prediction.WLTP is an optional tab. It aims at calculating reference Delta values (WLTP - NEDC emission values) according to WLTP velocity and gear shifting time series as calculated by specific tools. If the tab is left empty, the Delta values are calculated based on the theoretical WLTP velocities and gear shifts. The model requires the ratio of each gear to run. The data have to be provided in the gear_box_ratios tab. The T1_map tab is required. The T1 map (array of speed, torque, and power) of the tested vehicle has be provided here as a way to establish the full load curve.

## Inputs
Parameter | Name | Value | Unit | Format | Comments
Input file version | flag.input_version | 2.2.5 | - | str | The version of the input-file
Fuel type | fuel_type | gasoline | - | str | Type of fuel used in the test: diesel, gasoline, LPG, NG or biomethane, ethanol(E85), biodiesel
Fuel lower heating value | engine_fuel_lower_heating_value | 43600 | kJ/kg | float | Lower heating value of fuel used in the test
Fuel carbon content | fuel_carbon_content_percentage | 85.991 | % | float | % of carbon in the fuel by weight. Eg 85.5%
Engine type | ignition_type | positive | - | str | Positive ignition or compression ignition
Engine capacity | engine_capacity | 1389 | cc | float | Engine capacity in cubic centimeters
Engine stroke | engine_stroke | 88 | mm | float | Engine stroke in mm
Engine idle speed | idle_engine_speed_median | 800 | rpm | float | Idle speed - warm conditions
Engine idle fuel consumption | engine_idle_fuel_consumption | 0.073865 | g/sec | float | Idle fuel consumption of the vehicle - warm conditions. What is the idling fuel consumption of the vehicle when velocity is 0, Start-stop system is disengaged, and battery SOC is at balance conditions?
Final drive ratios | final_drive_ratio | 4.352 | - | float | Final drive ratio, if included in the gearbox ratios put 1. If the car has two different final drive ratios please set this variable to 1 and provide the total ratios in gear_box_ratios tab (gearbox ratio multiplied by final drive ratio)
Tyre dimensions | tyre_code | P215/60R17 96T | - | str | Tyre code (e.g., P195/55R16 85H) of the tyres used in the WLTP test.
Gearbox type | gear_box_type | manual | - | str | Gearbox type: automatic/manual/CVT
Start-stop activation time | start_stop_activation_time | 10 | sec | float | Start-stop activation time elapsed from test start, how many seconds after the NEDC test the S/S system is expected to be enabled
Nominal voltage of the alternator | alternator_nominal_voltage | 13.9987 | V | float | Alternator nominal voltage
Alternator maximum power | alternator_nominal_power | 1.742 | kW | float | Alternator maximum power
Battery capacity | battery_capacity | 70 | Ah | float | Battery capacity
Initial SOC of the battery WLTP-H | calibration.initial_state_of_charge WLTP-H | 97.8514 | % | float | Initial SOC during WLTP-H test. Default value = 99% for NEDC and 90% for WLTP.
Initial SOC of the battery WLTP-L | calibration.initial_state_of_charge WLTP-L | 97.8514 | % | float | Initial SOC during WLTP-H test. Default value = 99% for NEDC and 90% for WLTP.
Starting ambient temperature WLTP-H | calibration.initial_temperature WLTP-H | 23.5 | °C | float | Initial temperature of the test cell during WLTP-H test. Default value = 23 °C
Starting ambient temperature WLTP-L | calibration.initial_temperature WLTP-L | 23.6 | °C | float | Initial temperature of the test cell during WLTP-L test. Default value = 23 °C
Efficiency of the alternator | alternator_efficiency | 0.67 | - | float | Average alternator efficiency as declared by the manufacturer; if not provided equal to default value = 0.67
gear box ratios | gear_box_ratios | #gear_box_ratios!B3:..(D):{"opts": {"empty": true}, "func": "redim", "kwds": {"col": 1, "cell": 1}} | - | [float, float, …] | Gear box ratios [ratio gear 1, ratio gear 2, ...] see relevant sheet (gear_box_ratios)
T1 map speed | full_load_speeds | #T1_map!A3:..(D):{"opts": {"empty": true}, "func": "redim", "kwds": {"col": 1}} | rpm | [float, float, …] | T1 map speed. See relevant sheet (T1_map)
T1 map power | full_load_powers | #T1_map!C3:..(D):{"opts": {"empty": true}, "func": "redim", "kwds": {"col": 1}} | kW | [float, float, …] | T1 map power. See relevant sheet (T1_map)
Road Loads
Test mass WLTP-H | vehicle_mass WLTP-H | 1763 | kg | float | Dyno applied mass WLTP-H
F0 WLTP-H | f0 WLTP-H | 188.0835 | N | float | F0 road load coefficient WLTP-H
F1 WLTP-H | f1 WLTP-H | 0.892 | N/(km/h) | float | F1 road load coefficient WLTP-H
F2 WLTP-H | f2 WLTP-H | 0.046669 | N/(km/h)^2 | float | F2 road load coefficient WLTP-H
Test mass WLTP-L | vehicle_mass WLTP-L | 1663 | kg | float | Dyno applied mass WLTP-L
F0 WLTP-L | f0 WLTP-L | 182.0835 | N | float | F0 road load coefficient WLTP-L
F1 WLTP-L | f1 WLTP-L | 0.879 | N/(km/h) | float | F1 road load coefficient WLTP-L
F2 WLTP-L | f2 WLTP-L | 0.046669 | N/(km/h)^2 | float | F2 road load coefficient WLTP-L
Vehicle inertia NEDC-H | vehicle_mass NEDC-H | 1613 | kg | float | Inertia class of NEDC-H - Do not correct for rotating parts
F0 NEDC-H | f0 NEDC-H | 182.0835 | N | float | F0 road load coefficient NEDC-H
F1 NEDC-H | f1 NEDC-H | 0.879 | N/(km/h) | float | F1 road load coefficient NEDC-H
F2 NEDC-H | f2 NEDC-H | 0.046669 | N/(km/h)^2 | float | F2 road load coefficient NEDC-H
Vehicle inertia NEDC-L | vehicle_mass NEDC-L |  | kg | float | Inertia class of NEDC-L - Do not correct for rotating parts
F0 NEDC-L | f0 NEDC-L |  | N | float | F0 road load coefficient NEDC-L
F1 NEDC-L | f1 NEDC-L |  | N/(km/h) | float | F1 road load coefficient NEDC-L
F2 NEDC-L | f2 NEDC-L |  | N/(km/h)^2 | float | F2 road load coefficient NEDC-L
Targets
WLTP-H CO2 value phase 1 | co2_emission_low WLTP-H | 135.8524 | gCO2/km | float | Phase low, bag values not corrected for RCB, not rounded WLTP-H test measurements
WLTP-H CO2 value phase 2 | co2_emission_medium WLTP-H | 130.2836 | gCO2/km | float | Phase medium, bag values not corrected for RCB, not rounded WLTP-H test measurements
WLTP-H CO2 value phase 3 | co2_emission_high WLTP-H | 132.5741 | gCO2/km | float | Phase high, bag values not corrected for RCB, not rounded WLTP-H test measurements
WLTP-H CO2 value phase 4 | co2_emission_extra_high WLTP-H | 171.4525 | gCO2/km | float | Phase extra high, bag values not corrected for RCB, not rounded WLTP-H test measurements
WLTP-L CO2 value phase 1 | co2_emission_low WLTP-L | 134.8399 | gCO2/km | float | Phase low, bag values not corrected for RCB, not rounded WLTP-L test measurements
WLTP-L CO2 value phase 2 | co2_emission_medium WLTP-L | 127.3296 | gCO2/km | float | Phase medium, bag values not corrected for RCB, not rounded WLTP-L test measurements
WLTP-L CO2 value phase 3 | co2_emission_high WLTP-L | 130.7262 | gCO2/km | float | Phase high, bag values not corrected for RCB, not rounded WLTP-L test measurements
WLTP-L CO2 value phase 4 | co2_emission_extra_high WLTP-L | 169.921 | gCO2/km | float | Phase extra high, bag values not corrected for RCB, not rounded WLTP-L test measurements
NEDC-H CO2 declared NEDC | target declared_co2_emission_value NEDC-H | 134.5374 | gCO2/km | float | Declared value for NEDC vehicle H. Value should be Ki factor corrected.
NEDC-L CO2 declared NEDC | target declared_co2_emission_value NEDC-L |  | gCO2/km | float | Declared value for NEDC vehicle L. Value should be Ki factor corrected.
Ki Regenerative Factor | ki_factor |  | - | float | For vehicles without periodically regenerating systems this values is equal to 1. For vehicles with periodically regenerating systems, if not provided, this value is set to 1.05
Type Approval Certificate Number | flag.ta_certificate_number |  | - | int | Appendix 4 of Annex 1 of EU-WLTP
Drive mode
Drive mode WLTP-H | n_wheel_drive WLTP-H | 2 | - | int | Specify 2-wheel driving or 4-wheel driving WLTP-H test (default:2)
Drive mode WLTP-L | n_wheel_drive WLTP-L | 2 | - | int | Specify 2-wheel driving or 4-wheel driving WLTP-L test (default:2)
Drive mode NEDC-H | n_wheel_drive NEDC-H | 2 | - | int | Specify 2-wheel driving or 4-wheel driving during NEDC-H test (default:2)
Drive mode NEDC-L | n_wheel_drive NEDC-L |  | - | int | Specify 2-wheel driving or 4-wheel driving during NEDC-L test (default:2)
Technologies (as declared by the manufacturer)
Turbo or supercharger | engine_is_turbo | 1 | - | bool | 0 = No ¦ 1 = Yes - Is the engine equipped with any kind of charging system? (default:1)
Start-stop | has_start_stop | 1 | - | bool | 0 = No ¦ 1 = Yes - Does the vehicle have start-stop system? (default:1)
Brake energy recuperation | has_energy_recuperation | 1 | - | bool | 0 = No ¦ 1 = Yes - Does the vehicle have energy recuperation technologies? (default:1)
Torque converter | has_torque_converter | 0 | - | bool | 0 = No ¦ 1 = Yes - Does the vehicle use torque converter? (default:0 if gear_box_type=='manual' else 1)
Allow lower engine RPM at constant speed operation of ATs / Fuel saving gear for automatic transmission | fuel_saving_at_strategy | 1 | - | bool | 0 = No ¦ 1 = Yes - Setting this value to 1 will allow the correlation tool to use a higher gear at constant speed driving than in the case of transient conditions, default:1.
Periodically regenerating systems | has_periodically_regenerating_systems |  | - | bool | 0 = No ¦ 1 = Yes - Does the vehicle have periodically regenerating systems? (default:0)
Variable valve actuation | engine_has_variable_valve_actuation | 0 | - | bool | 0 = No ¦ 1 = Yes - Does the engine feature variable valve actuation?
Cylinder deactivation | engine_has_cylinder_deactivation | 0 | - | bool | 0 = No ¦ 1 = Yes - Does the engine feature a cylinder deactivation system? If yes provide the active cylinder ratios in the tab 'active_cylinder_ratios'.
| active_cylinder_ratios | #active_cylinder_ratios!A3:..(D):{"opts": {"empty": true}, "func": "redim", "kwds": {"col": 1, "cell": 1}} | - | [float, float, …]
Dyno - Vehicle configuration
Number of dyno axis WLTP | n_dyno_axes WLTP-H | 2 | - | int | Number of rotating axis of the dyno, Default: 2
Number of dyno axis WLTP | n_dyno_axes WLTP-L | 2 | - | int | Number of rotating axis of the dyno, Default: 2
Legend
Yellow cells are necessary for the model to work.
Green cells are not used by the model for calculations, only for visualizations and reporting purposes.
Values provided in non-coloured cells are not read/used by the model.
-----------------------------------------------------------------------
Signals are expected to be provided in the respective cycle tabs (NEDC, WLTP-H, WLTP-L, WLTP-Precon), at 1 Hz frequency. Guarantee the resective resolutions for each signal.
The model might fail in case your time-series signals are time-shifted (> ± 1 sec.) and/or with different sampling rates. Even if the run succeeds, the results will not be accurate enough. The datasync command-line tool synchronizes your dyno and/or OBD signals with the theoretical WLTP cycle. Signals are expected to be derived from the same test-simulation as the other input values.
Note:
Engine temperatures refer to engine coolant and not engine oil temperatures.
Two scenarios are possible:
1. For NEDC CO2 interpolation family (vehicle L and H) user needs to provide RLs and masses for both WLTPs (L and H) and both NEDCs (L and H).
2. Without NEDC CO2 interpolation family all vehicles will be type approved as NEDC-H. In this case RLs and masses for only WLTP-H and NEDC-H should be provided.

## NEDC-H
Time [sec] | Dyno Velocity [km/h] | Dyno Gear [-] | Bag Phases [-] | OBD Engine Speed [rpm] | OBD Engine Coolant Temperature [°C] | Alternator Current [A] | Low-Voltage Battery Current [A] | Fuel Consumption [g/sec] | Dyno CO2 [g/sec] | Engine power [kW]
times | velocities | target gears | bag_phases | target engine_speeds_out | target engine_coolant_temperatures | target alternator_currents | target battery_currents | target fuel_consumptions | target co2_emissions | target engine_powers_out
1 | 0 | 0 |  | 800 | 25.4 | 0 | -6.7199 | 0.094724 | 0.29866 | 0.041888
2 | 0 | 0 |  | 800 | 25.4275 | 0 | -6.7199 | 0.094712 | 0.29863 | 0.041888
3 | 0 | 0 |  | 800 | 25.455 | 0 | -6.7199 | 0.094701 | 0.29859 | 0.041888
4 | 0 | 0 |  | 800 | 25.4825 | 0 | -6.7199 | 0.094689 | 0.29856 | 0.041888
5 | 0 | 0 |  | 800 | 25.51 | 0 | -6.7199 | 0.094678 | 0.29852 | 0.041888
6 | 0 | 0 |  | 800 | 25.5375 | 0 | -6.7199 | 0.094667 | 0.29848 | 0.041888
7 | 0 | 1 |  | 800 | 25.565 | 0 | -6.7199 | 0.094655 | 0.29845 | 0.041888
8 | 0 | 1 |  | 800 | 25.5925 | 0 | -6.7199 | 0.094644 | 0.29841 | 0.041888
9 | 0 | 1 |  | 800 | 25.6718 | 0 | -6.7199 | 0.094611 | 0.29831 | 0.041888
10 | 0 | 1 |  | 800 | 25.7205 | 0 | -6.7199 | 0.094591 | 0.29824 | 0.041888
11 | 0 | 1 |  | 800 | 25.7547 | 0 | -6.7199 | 0.094577 | 0.2982 | 0.041888
12 | 2 | 1 |  | 800 | 25.7925 | 0 | -6.7199 | 0.094561 | 0.29815 | 1.2328
13 | 7 | 1 |  | 833.7216 | 25.7794 | 0 | -6.7199 | 0.35677 | 1.1249 | 4.7587
14 | 10 | 1 |  | 1191.0308 | 25.8157 | 0 | -6.7199 | 0.31717 | 1 | 3.4185
15 | 12 | 1 |  | 1429.237 | 25.9264 | 0 | -6.7199 | 0.45501 | 1.4346 | 5.6197
16 | 15 | 1 |  | 1786.5462 | 26.086 | 0 | -6.7199 | 0.44273 | 1.3959 | 4.4795
17 | 15 | 1 |  | 1786.5462 | 26.2367 | 0 | -6.7199 | 0.26214 | 0.82654 | 0.76482
18 | 15 | 1 |  | 1786.5462 | 26.4668 | 0 | -6.7199 | 0.23276 | 0.73389 | 0.15714
19 | 14 | 1 |  | 1667.4432 | 26.6968 | -25.8973 | 19.1774 | 0.21023 | 0.66287 | 0.061632
20 | 14 | 1 |  | 1667.4432 | 26.9119 | 0 | -6.7199 | 0.3371 | 1.0629 | 2.6805
21 | 15 | 1 |  | 1786.5462 | 27.1269 | 0 | -6.7199 | 0.3484 | 1.0985 | 2.569
22 | 15 | 1 |  | 1786.5462 | 27.3125 | 0 | -6.7199 | 0.25434 | 0.80193 | 0.62467
23 | 15 | 1 |  | 1786.5462 | 27.5425 | 0 | -6.7199 | 0.36103 | 1.1383 | 2.8376
24 | 15 | 1 |  | 1786.5462 | 27.7427 | 0 | -6.7199 | 0 | 0 | -3.96
25 | 10 | 1 |  | 1191.0308 | 27.9722 | 0 | -6.7199 | 0 | 0 | -3.487
26 | 7 | 1 |  | 833.7216 | 28.1102 | -19.6657 | 12.9457 | 0.046053 | 0.14521 | -1.054
27 | 4 | 1 |  | 800 | 28.1876 | 0 | -6.7199 | 0.093578 | 0.29505 | -1.7682
28 | 0 | 1 |  | 800 | 28.2288 | 0 | -6.7199 | 0.093561 | 0.295 | 0.041888
29 | 0 | 0 |  | 800 | 28.2744 | 0 | -6.7199 | 0.093543 | 0.29494 | 0.041888
30 | 0 | 0 |  | 800 | 28.3122 | 0 | -6.7199 | 0.093528 | 0.29489 | 0.20761
31 | 0 | 0 |  | 0 | 28.2827 | 0 | -3.1029 | 0 | 0 | 0.16572
32 | 0 | 0 |  | 0 | 28.3313 | 0 | -3.1029 | 0 | 0 | 0
33 | 0 | 0 |  | 0 | 28.4106 | 0 | -3.1029 | 0 | 0 | 0
34 | 0 | 0 |  | 0 | 28.4381 | 0 | -3.1029 | 0 | 0 | 0
35 | 0 | 0 |  | 0 | 28.4656 | 0 | -3.1029 | 0 | 0 | 0
36 | 0 | 0 |  | 0 | 28.4931 | 0 | -3.1029 | 0 | 0 | 0
37 | 0 | 0 |  | 0 | 28.5207 | 0 | -3.1029 | 0 | 0 | 0
38 | 0 | 0 |  | 0 | 28.5482 | 0 | -3.1029 | 0 | 0 | 0
39 | 0 | 0 |  | 0 | 28.5757 | 0 | -3.1029 | 0 | 0 | 0
40 | 0 | 0 |  | 0 | 28.6032 | 0 | -3.1029 | 0 | 0 | 0
41 | 0 | 0 |  | 0 | 28.6307 | 0 | -3.1029 | 0 | 0 | 0
42 | 0 | 0 |  | 0 | 28.6582 | 0 | -3.1029 | 0 | 0 | 0
43 | 0 | 0 |  | 0 | 28.6858 | 0 | -3.1029 | 0 | 0 | 0
44 | 0 | 0 |  | 0 | 28.7133 | 0 | -3.1029 | 0 | 0 | 0
45 | 0 | 0 |  | 0 | 28.7408 | 0 | -3.1029 | 0 | 0 | 0
46 | 0 | 0 |  | 0 | 28.7683 | 0 | -3.1029 | 0 | 0 | 0
47 | 0 | 0 |  | 0 | 28.8016 | 0 | -3.1029 | 0 | 0 | 0.16572
48 | 0 | 1 |  | 800 | 28.8521 | 0 | -6.7199 | 0.093309 | 0.2942 | 0.20761
49 | 0 | 1 |  | 800 | 28.9044 | 0 | -6.7199 | 0.093288 | 0.29414 | 0.041888
50 | 2 | 1 |  | 800 | 28.9568 | 0 | -6.7199 | 0.093266 | 0.29407 | 0.96038
51 | 5 | 1 |  | 800 | 28.952 | 0 | -6.7199 | 0.093268 | 0.29407 | 2.0096
52 | 7 | 1 |  | 833.7216 | 28.9588 | 0 | -6.7199 | 0.24648 | 0.77716 | 2.7736
53 | 10 | 1 |  | 1191.0308 | 29.0087 | 0 | -6.7199 | 0.40252 | 1.2691 | 5.1056
54 | 13 | 1 |  | 1548.3401 | 29.1111 | 0 | -6.7199 | 0.49574 | 1.5631 | 6.2153
55 | 15 | 2 |  | 924.1771 | 29.2632 | 0 | -6.7199 | 0.15977 | 0.50376 | 0.96145
56 | 14 | 2 |  | 862.5653 | 29.3495 | 0 | -6.7199 | 0.21125 | 0.66608 | 2.067
57 | 17 | 2 |  | 1047.4008 | 29.4304 | 0 | -6.7199 | 0.65402 | 2.0621 | 9.8985
58 | 20 | 2 |  | 1232.2362 | 29.5337 | 0 | -6.7199 | 0.485 | 1.5292 | 6.6153
59 | 22 | 2 |  | 1355.4598 | 29.645 | 0 | -6.7199 | 0.75465 | 2.3794 | 11.5041
60 | 27 | 2 |  | 1663.5188 | 29.7615 | 0 | -6.7199 | 1.3277 | 4.1862 | 21.7032
61 | 31 | 2 |  | 1909.9661 | 29.8577 | 0 | -6.7199 | 0.68611 | 2.1633 | 9.1199
62 | 31 | 2 |  | 1909.9661 | 29.9753 | 0 | -6.7199 | 0.40358 | 1.2725 | 3.3862
63 | 32 | 2 |  | 1971.5779 | 30.1336 | 0 | -6.7199 | 0.54001 | 1.7027 | 5.9941
64 | 32 | 2 |  | 1971.5779 | 30.2975 | 0 | -6.7199 | 0.34785 | 1.0968 | 2.0383
65 | 32 | 2 |  | 1971.5779 | 30.4896 | 0 | -6.7199 | 0.38866 | 1.2254 | 2.8907
66 | 32 | 2 |  | 1971.5779 | 30.6386 | 0 | -6.7199 | 0.4148 | 1.3079 | 3.4357
67 | 32 | 2 |  | 1971.5779 | 30.8107 | 0 | -6.7199 | 0.26098 | 0.82286 | 0.23451
68 | 31 | 2 |  | 1909.9661 | 31.0149 | 0 | -6.7199 | 0.20915 | 0.65945 | -0.64152
69 | 31 | 2 |  | 1909.9661 | 31.2054 | 0 | -6.7199 | 0.52791 | 1.6645 | 5.9651
70 | 32 | 2 |  | 1971.5779 | 31.3702 | 0 | -6.7199 | 0.50392 | 1.5888 | 5.2925
71 | 32 | 2 |  | 1971.5779 | 31.5341 | 0 | -6.7199 | 0.35288 | 1.1126 | 2.1824
72 | 32 | 2 |  | 1971.5779 | 31.698 | 0 | -6.7199 | 0.39257 | 1.2378 | 3.0155
73 | 32 | 2 |  | 1971.5779 | 31.8683 | 0 | -6.7199 | 0.38127 | 1.2021 | 2.7923
74 | 32 | 2 |  | 1971.5779 | 32.0746 | 0 | -6.7199 | 0.38335 | 1.2087 | 2.8521
75 | 32 | 2 |  | 1971.5779 | 32.2236 | 0 | -6.7199 | 0.38187 | 1.204 | 2.836
76 | 32 | 2 |  | 1971.5779 | 32.3727 | 0 | -6.7199 | 0.38125 | 1.2021 | 2.8403
77 | 32 | 2 |  | 1971.5779 | 32.5218 | 0 | -6.7199 | 0.38025 | 1.1989 | 2.8393
78 | 32 | 2 |  | 1971.5779 | 32.6925 | 0 | -6.7199 | 0.37896 | 1.1949 | 2.8389
79 | 32 | 2 |  | 1971.5779 | 32.8632 | 0 | -6.7199 | 0.37762 | 1.1906 | 2.8415
80 | 32 | 2 |  | 1971.5779 | 33.034 | 0 | -6.7199 | 0.37551 | 1.184 | 2.8317
81 | 32 | 2 |  | 1971.5779 | 33.2047 | 0 | -6.7199 | 0.37547 | 1.1839 | 2.8683
82 | 32 | 2 |  | 1971.5779 | 33.3754 | 0 | -6.7199 | 0.36694 | 1.157 | 2.7315
83 | 32 | 2 |  | 1971.5779 | 33.5574 | 0 | -6.7199 | 0.38934 | 1.2276 | 3.2418
84 | 32 | 2 |  | 1971.5779 | 33.7263 | 0 | -6.7199 | 0.29589 | 0.93293 | 1.3384
85 | 31 | 2 |  | 1909.9661 | 33.9281 | -1.8699 | -4.8501 | 0 | 0 | -3.824
86 | 29 | 2 |  | 1786.7425 | 34.0999 | -2.3025 | -4.4174 | 0 | 0 | -4.9116
87 | 27 | 2 |  | 1663.5188 | 34.2948 | -8.734 | 2.014 | 0 | 0 | -4.9262
88 | 25 | 2 |  | 1540.2952 | 34.4559 | 0 | -6.7199 | 0.11877 | 0.37448 | -0.98972
89 | 24 | 2 |  | 1478.6834 | 34.549 | 0 | -6.7199 | 0 | 0 | -4.3574
90 | 19 | 2 |  | 1170.6244 | 34.6602 | 0 | -6.7199 | 0 | 0 | -3.4258
91 | 16 | 2 |  | 985.7889 | 34.7533 | 0 | -6.7199 | 0 | 0 | -2.2952
92 | 14 | 2 |  | 862.5653 | 34.7953 | 0 | -6.7199 | 0 | 0 | -2.5108
93 | 10 | 2 |  | 800 | 34.8389 | 0 | -6.7199 | 0.081704 | 0.25761 | -2.3267
94 | 8 | 2 |  | 800 | 34.8783 | -27.6216 | 20.9016 | 0.081595 | 0.25727 | -1.593
95 | 4 | 2 |  | 800 | 34.9177 | 0 | -6.7199 | 0.081489 | 0.25693 | -1.7372
96 | 1 | 2 |  | 800 | 34.9571 | 0 | -6.7199 | 0.081387 | 0.25661 | 0.041888
97 | 0 | 0 |  | 800 | 34.9709 | 0 | -6.7199 | 0.081352 | 0.2565 | 0.20761
98 | 0 | 0 |  | 0 | 35.0078 | 0 | -3.1029 | 0 | 0 | 0.16572
99 | 0 | 0 |  | 0 | 35.0562 | 0 | -3.1029 | 0 | 0 | 0
100 | 0 | 0 |  | 0 | 35.0879 | 0 | -3.1029 | 0 | 0 | 0
101 | 0 | 0 |  | 0 | 35.1133 | 0 | -3.1029 | 0 | 0 | 0
102 | 0 | 0 |  | 0 | 35.1388 | 0 | -3.1029 | 0 | 0 | 0
103 | 0 | 0 |  | 0 | 35.1642 | 0 | -3.1029 | 0 | 0 | 0
104 | 0 | 0 |  | 0 | 35.1897 | 0 | -3.1029 | 0 | 0 | 0
105 | 0 | 0 |  | 0 | 35.2151 | 0 | -3.1029 | 0 | 0 | 0
106 | 0 | 0 |  | 0 | 35.2406 | 0 | -3.1029 | 0 | 0 | 0
107 | 0 | 0 |  | 0 | 35.266 | 0 | -3.1029 | 0 | 0 | 0
108 | 0 | 0 |  | 0 | 35.2915 | 0 | -3.1029 | 0 | 0 | 0
109 | 0 | 0 |  | 0 | 35.3169 | 0 | -3.1029 | 0 | 0 | 0
110 | 0 | 0 |  | 0 | 35.3423 | 0 | -3.1029 | 0 | 0 | 0
111 | 0 | 0 |  | 0 | 35.3678 | 0 | -3.1029 | 0 | 0 | 0
112 | 0 | 0 |  | 0 | 35.3932 | 0 | -3.1029 | 0 | 0 | 0
113 | 0 | 0 |  | 0 | 35.4187 | 0 | -3.1029 | 0 | 0 | 0
114 | 0 | 0 |  | 0 | 35.4441 | 0 | -3.1029 | 0 | 0 | 0
115 | 0 | 0 |  | 0 | 35.4696 | 0 | -3.1029 | 0 | 0 | 0.16572
116 | 0 | 1 |  | 800 | 35.5013 | 0 | -6.7199 | 0.080331 | 0.25328 | 0.20761
117 | 0 | 1 |  | 800 | 35.5497 | 0 | -6.7199 | 0.080266 | 0.25308 | 0.041888
118 | 0 | 1 |  | 800 | 35.5866 | 0 | -6.7199 | 0.080218 | 0.25293 | 0.041888
119 | 3 | 1 |  | 800 | 35.589 | 0 | -6.7199 | 0.080215 | 0.25292 | 1.4507
120 | 6 | 1 |  | 800 | 35.5886 | 0 | -6.7199 | 0.080216 | 0.25292 | 3.9582
121 | 11 | 1 |  | 1310.1339 | 35.566 | 0 | -6.7199 | 0.45415 | 1.4319 | 6.3351
122 | 13 | 1 |  | 1548.3401 | 35.6377 | 0 | -6.7199 | 0.38629 | 1.218 | 4.5843
123 | 15 | 2 |  | 924.1771 | 35.7235 | 0 | -6.7199 | 0.1845 | 0.58173 | 1.7432
124 | 14 | 2 |  | 862.5653 | 35.7808 | 0 | -6.7199 | 0.13598 | 0.42873 | 0.92004
125 | 16 | 2 |  | 985.7889 | 35.8091 | 0 | -6.7199 | 0.49485 | 1.5603 | 7.4374
126 | 19 | 2 |  | 1170.6244 | 35.8152 | 0 | -6.7199 | 0.60009 | 1.8921 | 9.2396
127 | 22 | 2 |  | 1355.4598 | 35.8835 | 0 | -6.7199 | 0.59217 | 1.8671 | 8.9318
128 | 24 | 2 |  | 1478.6834 | 35.9924 | 0 | -6.7199 | 0.54174 | 1.7081 | 7.8001
129 | 26 | 2 |  | 1601.907 | 36.0518 | 0 | -6.7199 | 0.61393 | 1.9357 | 9.016
130 | 28 | 2 |  | 1725.1307 | 36.1447 | 0 | -6.7199 | 0.66568 | 2.0989 | 9.8206
131 | 30 | 2 |  | 1848.3543 | 36.2063 | 0 | -6.7199 | 0.67322 | 2.1227 | 9.7269
132 | 32 | 2 |  | 1971.5779 | 36.3064 | 0 | -6.7199 | 0.90408 | 2.8506 | 14.0278
133 | 35 | 2 |  | 2156.4133 | 36.418 | 0 | -6.7199 | 0.95237 | 3.0028 | 14.5435
134 | 36 | 3 |  | 1388.0316 | 36.5215 | 0 | -6.7199 | 0.18264 | 0.57586 | 0.82493
135 | 35 | 3 |  | 1349.4752 | 36.6604 | 0 | -6.7199 | 0.21503 | 0.678 | 1.5658
136 | 36 | 3 |  | 1388.0316 | 36.7899 | 0 | -6.7199 | 0.74184 | 2.339 | 11.7313
137 | 38 | 3 |  | 1465.1445 | 36.9107 | 0 | -6.7199 | 0.836 | 2.6359 | 13.4303
138 | 40 | 3 |  | 1542.2574 | 37.0108 | 0 | -6.7199 | 0.90538 | 2.8547 | 14.6688
139 | 42 | 3 |  | 1619.3703 | 37.0988 | 0 | -6.7199 | 0.8027 | 2.5309 | 12.6575
140 | 43 | 3 |  | 1657.9267 | 37.2162 | 0 | -6.7199 | 0.53849 | 1.6979 | 7.4432
141 | 44 | 3 |  | 1696.4831 | 37.3461 | 0 | -6.7199 | 0.99892 | 3.1496 | 16.2918
142 | 47 | 3 |  | 1812.1524 | 37.4761 | 0 | -6.7199 | 1.402 | 4.4205 | 23.6442
143 | 49 | 3 |  | 1889.2653 | 37.5517 | 0 | -6.7199 | 0.64997 | 2.0493 | 9.19
144 | 49 | 3 |  | 1889.2653 | 37.684 | 0 | -6.7199 | 0.58435 | 1.8425 | 7.8716
145 | 50 | 3 |  | 1927.8217 | 37.8169 | 0 | -6.7199 | 0.68832 | 2.1703 | 9.8716
146 | 50 | 3 |  | 1927.8217 | 37.9628 | 0 | -6.7199 | 0.40773 | 1.2856 | 4.171
147 | 50 | 3 |  | 1927.8217 | 38.1293 | 0 | -6.7199 | 0.48087 | 1.5162 | 5.6755
148 | 50 | 3 |  | 1927.8217 | 38.2751 | 0 | -6.7199 | 0.4653 | 1.4671 | 5.3576
149 | 50 | 3 |  | 1927.8217 | 38.3979 | 0 | -6.7199 | 0.45392 | 1.4312 | 5.1248
150 | 50 | 3 |  | 1927.8217 | 38.532 | 0 | -6.7199 | 0.51492 | 1.6235 | 6.374
151 | 50 | 3 |  | 1927.8217 | 38.6778 | 0 | -6.7199 | 0.28425 | 0.89623 | 1.6102
152 | 49 | 3 |  | 1889.2653 | 38.8519 | 0 | -6.7199 | 0.19215 | 0.60584 | -0.21426
153 | 49 | 3 |  | 1889.2653 | 39.0123 | 0 | -6.7199 | 0.75292 | 2.3739 | 11.2498
154 | 50 | 3 |  | 1927.8217 | 39.1399 | 0 | -6.7199 | 0.47949 | 1.5118 | 5.6542
155 | 49 | 3 |  | 1889.2653 | 39.2839 | -28.3316 | 21.6117 | 0.14045 | 0.44283 | -1.3048
156 | 48 | 3 |  | 1850.7089 | 39.45 | -1.8699 | -4.8501 | 0 | 0 | -4.393
157 | 46 | 3 |  | 1773.596 | 39.6137 | 0 | -6.7199 | 0 | 0 | -5.1027
158 | 45 | 3 |  | 1735.0396 | 39.7175 | 0 | -6.7199 | 0.18842 | 0.59408 | 0.13282
159 | 44 | 3 |  | 1696.4831 | 39.8204 | 0 | -6.7199 | 0 | 0 | -3.3509
160 | 42 | 3 |  | 1619.3703 | 39.9579 | 0 | -6.7199 | 0 | 0 | -4.7896
161 | 39 | 3 |  | 1503.701 | 40.0895 | 0 | -6.7199 | 0 | 0 | -4.4339
162 | 37 | 3 |  | 1426.5881 | 40.2056 | -0.31603 | -6.4039 | 0 | 0 | -4.1985
163 | 35 | 3 |  | 1349.4752 | 40.3376 | -28.3316 | 21.6117 | 0.074001 | 0.23333 | -1.2965
164 | 35 | 3 |  | 1349.4752 | 40.4729 | 0 | -6.7199 | 0.4014 | 1.2656 | 5.292
165 | 35 | 3 |  | 1349.4752 | 40.6184 | 0 | -6.7199 | 0.09138 | 0.28812 | -0.93686
166 | 34 | 3 |  | 1310.9188 | 40.748 | 0 | -6.7199 | 0.28176 | 0.8884 | 2.9986
167 | 35 | 3 |  | 1349.4752 | 40.8637 | 0 | -6.7199 | 0.47238 | 1.4894 | 6.676
168 | 35 | 3 |  | 1349.4752 | 41.0151 | 0 | -6.7199 | 0.23855 | 0.75214 | 2.0608
169 | 35 | 3 |  | 1349.4752 | 41.1591 | 0 | -6.7199 | 0.30029 | 0.94683 | 3.2975
170 | 35 | 3 |  | 1349.4752 | 41.3001 | 0 | -6.7199 | 0.28361 | 0.89423 | 2.9654
171 | 35 | 3 |  | 1349.4752 | 41.4244 | 0 | -6.7199 | 0.28818 | 0.90862 | 3.057
172 | 35 | 3 |  | 1349.4752 | 41.5424 | 0 | -6.7199 | 0.28643 | 0.9031 | 3.0226
173 | 35 | 3 |  | 1349.4752 | 41.5517 | 0 | -6.7199 | 0.28873 | 0.91035 | 3.0685
174 | 35 | 3 |  | 1349.4752 | 41.6737 | 0 | -6.7199 | 0.28122 | 0.88668 | 2.9192
175 | 35 | 3 |  | 1349.4752 | 41.802 | 0 | -6.7199 | 0.30885 | 0.97381 | 3.4706
176 | 35 | 3 |  | 1349.4752 | 41.947 | 0 | -6.7199 | 0.21341 | 0.67287 | 1.5579
177 | 34 | 2 |  | 2094.8015 | 42.0806 | -1.8699 | -4.8501 | 0 | 0 | -4.073
178 | 32 | 2 |  | 1971.5779 | 42.2273 | 0 | -6.7199 | 0 | 0 | -5.1289
179 | 30 | 2 |  | 1848.3543 | 42.4175 | 0 | -6.7199 | 0 | 0 | -5.5034
180 | 27 | 2 |  | 1663.5188 | 42.6047 | 0 | -6.7199 | 0 | 0 | -4.9262
181 | 24 | 2 |  | 1478.6834 | 42.781 | 0 | -6.7199 | 0 | 0 | -4.3574
182 | 20 | 2 |  | 1232.2362 | 42.9075 | 0 | -6.7199 | 0 | 0 | -3.6107
183 | 16 | 2 |  | 985.7889 | 43.0629 | 0 | -6.7199 | 0 | 0 | -2.8751
184 | 14 | 2 |  | 862.5653 | 43.144 | -14.9163 | 8.1964 | 0.024804 | 0.078206 | -1.2184
185 | 12 | 2 |  | 800 | 43.2037 | 0 | -6.7199 | 0.078691 | 0.24811 | -2.3267
186 | 8 | 2 |  | 800 | 43.2578 | 0 | -6.7199 | 0.078685 | 0.24809 | -2.3267
187 | 5 | 2 |  | 800 | 43.3211 | -2.5487 | -4.1713 | 0.078677 | 0.24807 | -1.8662
188 | 1 | 2 |  | 800 | 43.3844 | 0 | -6.7199 | 0.07867 | 0.24805 | 0.20761
189 | 0 | 0 |  | 0 | 43.4522 | 0 | -3.1029 | 0 | 0 | 0.16572
190 | 0 | 0 |  | 0 | 43.5078 | 0 | -3.1029 | 0 | 0 | 0
191 | 0 | 0 |  | 0 | 43.5572 | 0 | -3.1029 | 0 | 0 | 0
192 | 0 | 0 |  | 0 | 43.6257 | 0 | -3.1029 | 0 | 0 | 0
193 | 0 | 0 |  | 0 | 43.6751 | 0 | -3.1029 | 0 | 0 | 0
194 | 0 | 0 |  | 0 | 43.7245 | 0 | -3.1029 | 0 | 0 | 0
195 | 0 | 0 |  | 0 | 43.7739 | 0 | -3.1029 | 0 | 0 | 0
196 | 0 | 0 |  | 0 | 43.8233 | 0 | -3.1029 | 0 | 0 | 0
197 | 0 | 0 |  | 0 | 43.8726 | 0 | -3.1029 | 0 | 0 | 0
198 | 0 | 0 |  | 0 | 43.922 | 0 | -3.1029 | 0 | 0 | 0
199 | 0 | 0 |  | 0 | 43.9714 | 0 | -3.1029 | 0 | 0 | 0
200 | 0 | 0 |  | 0 | 44.0208 | 0 | -3.1029 | 0 | 0 | 0
201 | 0 | 0 |  | 0 | 44.0702 | 0 | -3.1029 | 0 | 0 | 0
202 | 0 | 0 |  | 0 | 44.1195 | 0 | -3.1029 | 0 | 0 | 0
203 | 0 | 0 |  | 0 | 44.1689 | 0 | -3.1029 | 0 | 0 | 0
204 | 0 | 0 |  | 0 | 44.2246 | 0 | -3.1029 | 0 | 0 | 0.16572
205 | 0 | 1 |  | 800 | 44.2969 | 0 | -6.7199 | 0.078561 | 0.2477 | 0.20761
206 | 0 | 1 |  | 800 | 44.3723 | 0 | -6.7199 | 0.078552 | 0.24768 | 0.041888
207 | 2 | 1 |  | 800 | 44.4273 | 0 | -6.7199 | 0.078546 | 0.24766 | 0.86912
208 | 5 | 1 |  | 800 | 44.4393 | 0 | -6.7199 | 0.078544 | 0.24765 | 2.872
209 | 9 | 1 |  | 1071.9277 | 44.4403 | 0 | -6.7199 | 0.36388 | 1.1473 | 4.9788
210 | 12 | 1 |  | 1429.237 | 44.491 | 0 | -6.7199 | 0.45458 | 1.4333 | 6.224
211 | 15 | 1 |  | 1786.5462 | 44.5848 | 0 | -6.7199 | 0.39765 | 1.2538 | 4.3636
212 | 15 | 1 |  | 1786.5462 | 44.6756 | 0 | -6.7199 | 0.21173 | 0.66757 | 0.51489
213 | 15 | 1 |  | 1786.5462 | 44.8548 | 0 | -6.7199 | 0.25907 | 0.81684 | 1.5041
214 | 15 | 1 |  | 1786.5462 | 45.0011 | 0 | -6.7199 | 0.25224 | 0.7953 | 1.3628
215 | 15 | 1 |  | 1786.5462 | 45.1244 | 0 | -6.7199 | 0.23188 | 0.73111 | 0.93889
216 | 15 | 1 |  | 1786.5462 | 45.2914 | 0 | -6.7199 | 0.32043 | 1.0103 | 2.7795
217 | 16 | 1 |  | 1905.6493 | 45.425 | 0 | -6.7199 | 0.28997 | 0.91428 | 1.8361
218 | 15 | 1 |  | 1786.5462 | 45.5764 | -13.0903 | 6.3704 | 0.11376 | 0.35867 | -1.5421
219 | 13 | 1 |  | 1548.3401 | 45.7486 | 0 | -6.7199 | 0 | 0 | -3.7611
220 | 10 | 1 |  | 1191.0308 | 45.8909 | 0 | -6.7199 | 0.058452 | 0.1843 | -1.2336
221 | 9 | 1 |  | 1071.9277 | 45.9872 | 0 | -6.7199 | 0 | 0 | -2.345
222 | 4 | 1 |  | 800 | 46.0999 | 0 | -6.7199 | 0.078348 | 0.24703 | -2.3267
223 | 0 | 1 |  | 800 | 46.1653 | 0 | -6.7199 | 0.078341 | 0.24701 | 0.041888
224 | 0 | 0 |  | 800 | 46.2221 | 0 | -6.7199 | 0.078334 | 0.24699 | 0.041888
225 | 0 | 0 |  | 800 | 46.2945 | 0 | -6.7199 | 0.078326 | 0.24696 | 0.20761
226 | 0 | 0 |  | 0 | 46.3874 | 0 | -3.1029 | 0 | 0 | 0.16572
227 | 0 | 0 |  | 0 | 46.3958 | 0 | -3.1029 | 0 | 0 | 0
228 | 0 | 0 |  | 0 | 46.4974 | 0 | -3.1029 | 0 | 0 | 0
229 | 0 | 0 |  | 0 | 46.5468 | 0 | -3.1029 | 0 | 0 | 0
230 | 0 | 0 |  | 0 | 46.5553 | 0 | -3.1029 | 0 | 0 | 0
231 | 0 | 0 |  | 0 | 46.5639 | 0 | -3.1029 | 0 | 0 | 0
232 | 0 | 0 |  | 0 | 46.5725 | 0 | -3.1029 | 0 | 0 | 0
233 | 0 | 0 |  | 0 | 46.5811 | 0 | -3.1029 | 0 | 0 | 0
234 | 0 | 0 |  | 0 | 46.5897 | 0 | -3.1029 | 0 | 0 | 0
235 | 0 | 0 |  | 0 | 46.5982 | 0 | -3.1029 | 0 | 0 | 0
236 | 0 | 0 |  | 0 | 46.6068 | 0 | -3.1029 | 0 | 0 | 0
237 | 0 | 0 |  | 0 | 46.6154 | 0 | -3.1029 | 0 | 0 | 0
238 | 0 | 0 |  | 0 | 46.624 | 0 | -3.1029 | 0 | 0 | 0
239 | 0 | 0 |  | 0 | 46.6326 | 0 | -3.1029 | 0 | 0 | 0
240 | 0 | 0 |  | 0 | 46.6412 | 0 | -3.1029 | 0 | 0 | 0
241 | 0 | 0 |  | 0 | 46.6497 | 0 | -3.1029 | 0 | 0 | 0
242 | 0 | 0 |  | 0 | 46.6775 | 0 | -3.1029 | 0 | 0 | 0.16572
243 | 0 | 1 |  | 800 | 46.6861 | 0 | -6.7199 | 0.07828 | 0.24682 | 0.20761
244 | 0 | 1 |  | 800 | 46.6975 | 0 | -6.7199 | 0.078278 | 0.24681 | 0.041888
245 | 1 | 1 |  | 800 | 46.729 | 0 | -6.7199 | 0.078274 | 0.2468 | 0.38821
246 | 4 | 1 |  | 800 | 46.7146 | 0 | -6.7199 | 0.078276 | 0.2468 | 2.1466
247 | 7 | 1 |  | 833.7216 | 46.6748 | 0 | -6.7199 | 0.21719 | 0.6848 | 2.5423
248 | 9 | 1 |  | 1071.9277 | 46.6604 | 0 | -6.7199 | 0.33707 | 1.0628 | 4.4781
249 | 13 | 1 |  | 1548.3401 | 46.6683 | 0 | -6.7199 | 0.51914 | 1.6369 | 7.3083
250 | 15 | 2 |  | 924.1771 | 46.6957 | 0 | -6.7199 | 0.19025 | 0.59986 | 1.8952
251 | 15 | 2 |  | 924.1771 | 46.7361 | 0 | -6.7199 | 0.24719 | 0.7794 | 2.9779
252 | 17 | 2 |  | 1047.4008 | 46.7592 | 0 | -6.7199 | 0.38245 | 1.2059 | 5.3644
253 | 19 | 2 |  | 1170.6244 | 46.7701 | 0 | -6.7199 | 0.67542 | 2.1296 | 10.6621
254 | 24 | 2 |  | 1478.6834 | 46.7789 | 0 | -6.7199 | 0.95416 | 3.0085 | 15.649
255 | 27 | 2 |  | 1663.5188 | 46.8341 | 0 | -6.7199 | 0.78283 | 2.4683 | 12.2726
256 | 30 | 2 |  | 1848.3543 | 46.8725 | 0 | -6.7199 | 0.76031 | 2.3973 | 11.5285
257 | 31 | 2 |  | 1909.9661 | 46.9237 | 0 | -6.7199 | 0.33909 | 1.0692 | 2.8572
258 | 31 | 2 |  | 1909.9661 | 47.0638 | 0 | -6.7199 | 0.44567 | 1.4052 | 5.0591
259 | 32 | 2 |  | 1971.5779 | 47.1418 | 0 | -6.7199 | 0.47638 | 1.502 | 5.5303
260 | 32 | 2 |  | 1971.5779 | 47.2334 | 0 | -6.7199 | 0.31372 | 0.98917 | 2.1615
261 | 32 | 2 |  | 1971.5779 | 47.3251 | 0 | -6.7199 | 0.34702 | 1.0942 | 2.8567
262 | 32 | 2 |  | 1971.5779 | 47.4019 | 0 | -6.7199 | 0.37524 | 1.1831 | 3.4438
263 | 32 | 2 |  | 1971.5779 | 47.5017 | 0 | -6.7199 | 0.22166 | 0.6989 | 0.23035
264 | 31 | 2 |  | 1909.9661 | 47.6589 | 0 | -6.7199 | 0.17192 | 0.54205 | -0.64285
265 | 31 | 2 |  | 1909.9661 | 47.8025 | 0 | -6.7199 | 0.48962 | 1.5438 | 5.9639
266 | 32 | 2 |  | 1971.5779 | 47.9196 | 0 | -6.7199 | 0.46452 | 1.4646 | 5.2918
267 | 32 | 2 |  | 1971.5779 | 48.0358 | 0 | -6.7199 | 0.31442 | 0.99137 | 2.1815
268 | 32 | 2 |  | 1971.5779 | 48.152 | 0 | -6.7199 | 0.35436 | 1.1173 | 3.015
269 | 32 | 2 |  | 1971.5779 | 48.2746 | 0 | -6.7199 | 0.34354 | 1.0832 | 2.7905
270 | 32 | 2 |  | 1971.5779 | 48.4332 | 0 | -6.7199 | 0.34658 | 1.0928 | 2.855
271 | 32 | 2 |  | 1971.5779 | 48.5346 | 0 | -6.7199 | 0.34493 | 1.0876 | 2.8213
272 | 32 | 2 |  | 1971.5779 | 48.6583 | 0 | -6.7199 | 0.34827 | 1.0981 | 2.8916
273 | 32 | 2 |  | 1971.5779 | 48.7597 | 0 | -6.7199 | 0.33636 | 1.0605 | 2.6442
274 | 32 | 2 |  | 1971.5779 | 48.8723 | 0 | -6.7199 | 0.38053 | 1.1998 | 3.5635
275 | 32 | 2 |  | 1971.5779 | 48.9845 | 0 | -6.7199 | 0.2093 | 0.65991 | -0.020748
276 | 31 | 2 |  | 1909.9661 | 49.1418 | 0 | -6.7199 | 0.21235 | 0.66953 | 0.22012
277 | 31 | 2 |  | 1909.9661 | 49.2853 | 0 | -6.7199 | 0.32367 | 1.0205 | 2.5518
278 | 31 | 2 |  | 1909.9661 | 49.3843 | 0 | -6.7199 | 0.47662 | 1.5028 | 5.7084
279 | 32 | 2 |  | 1971.5779 | 49.4868 | 0 | -6.7199 | 0.361 | 1.1382 | 3.1619
280 | 31 | 2 |  | 1909.9661 | 49.6111 | -23.2224 | 16.5024 | 0.15017 | 0.4735 | -1.0908
281 | 30 | 2 |  | 1848.3543 | 49.7535 | -2.5283 | -4.1916 | 0 | 0 | -4.512
282 | 27 | 2 |  | 1663.5188 | 49.8747 | 0 | -6.7199 | 0 | 0 | -4.9262
283 | 24 | 2 |  | 1478.6834 | 50.0004 | 0 | -6.7199 | 0 | 0 | -4.3574
284 | 22 | 2 |  | 1355.4598 | 50.0763 | 0 | -6.7199 | 0 | 0 | -3.9825
285 | 19 | 2 |  | 1170.6244 | 50.1858 | 0 | -6.7199 | 0 | 0 | -3.4258
286 | 16 | 2 |  | 985.7889 | 50.2521 | 0 | -6.7199 | 0 | 0 | -2.8751
287 | 14 | 2 |  | 862.5653 | 50.3104 | 0 | -6.7199 | 0 | 0 | -2.5108
288 | 11 | 2 |  | 800 | 50.3552 | 0 | -6.7199 | 0.077853 | 0.24547 | -2.3267
289 | 8 | 2 |  | 800 | 50.3999 | 0 | -6.7199 | 0.077848 | 0.24545 | -2.3267
290 | 4 | 2 |  | 800 | 50.447 | 0 | -6.7199 | 0.077842 | 0.24544 | -1.633
291 | 1 | 2 |  | 800 | 50.4872 | 0 | -6.7199 | 0.077838 | 0.24542 | 0.041888
292 | 0 | 0 |  | 800 | 50.5387 | 0 | -6.7199 | 0.077832 | 0.2454 | 0.20761
293 | 0 | 0 |  | 0 | 50.5976 | 0 | -3.1029 | 0 | 0 | 0.16572
294 | 0 | 0 |  | 0 | 50.6679 | 0 | -3.1029 | 0 | 0 | 0
295 | 0 | 0 |  | 0 | 50.7215 | 0 | -3.1029 | 0 | 0 | 0
296 | 0 | 0 |  | 0 | 50.7689 | 0 | -3.1029 | 0 | 0 | 0
297 | 0 | 0 |  | 0 | 50.8163 | 0 | -3.1029 | 0 | 0 | 0
298 | 0 | 0 |  | 0 | 50.8636 | 0 | -3.1029 | 0 | 0 | 0
299 | 0 | 0 |  | 0 | 50.911 | 0 | -3.1029 | 0 | 0 | 0
300 | 0 | 0 |  | 0 | 50.9583 | 0 | -3.1029 | 0 | 0 | 0
301 | 0 | 0 |  | 0 | 51.0057 | 0 | -3.1029 | 0 | 0 | 0
302 | 0 | 0 |  | 0 | 51.0531 | 0 | -3.1029 | 0 | 0 | 0
303 | 0 | 0 |  | 0 | 51.1004 | 0 | -3.1029 | 0 | 0 | 0
304 | 0 | 0 |  | 0 | 51.1478 | 0 | -3.1029 | 0 | 0 | 0
305 | 0 | 0 |  | 0 | 51.1952 | 0 | -3.1029 | 0 | 0 | 0
306 | 0 | 0 |  | 0 | 51.2425 | 0 | -3.1029 | 0 | 0 | 0
307 | 0 | 0 |  | 0 | 51.2899 | 0 | -3.1029 | 0 | 0 | 0
308 | 0 | 0 |  | 0 | 51.3373 | 0 | -3.1029 | 0 | 0 | 0
309 | 0 | 0 |  | 0 | 51.3846 | 0 | -3.1029 | 0 | 0 | 0.16572
310 | 0 | 1 |  | 800 | 51.4511 | 0 | -6.7199 | 0.077727 | 0.24507 | 0.20761
311 | 0 | 1 |  | 800 | 51.4985 | 0 | -6.7199 | 0.077721 | 0.24505 | 0.041888
312 | 0 | 1 |  | 800 | 51.5487 | 0 | -6.7199 | 0.077715 | 0.24504 | 0.041888
313 | 1 | 1 |  | 800 | 51.6034 | 0 | -6.7199 | 0.077709 | 0.24502 | 0.3957
314 | 4 | 1 |  | 800 | 51.6121 | 0 | -6.7199 | 0.077708 | 0.24501 | 2.0324
315 | 7 | 1 |  | 833.7216 | 51.618 | 0 | -6.7199 | 0.25761 | 0.81225 | 3.3055
316 | 10 | 1 |  | 1191.0308 | 51.6096 | 0 | -6.7199 | 0.36715 | 1.1576 | 4.9088
317 | 13 | 1 |  | 1548.3401 | 51.6406 | 0 | -6.7199 | 0.46348 | 1.4613 | 6.2306
318 | 15 | 2 |  | 924.1771 | 51.6966 | 0 | -6.7199 | 0.15181 | 0.47866 | 1.1694
319 | 14 | 2 |  | 862.5653 | 51.7434 | 0 | -6.7199 | 0.15093 | 0.47589 | 1.257
320 | 16 | 2 |  | 985.7889 | 51.7981 | 0 | -6.7199 | 0.43924 | 1.3849 | 6.4876
321 | 18 | 2 |  | 1109.0126 | 51.8192 | 0 | -6.7199 | 0.39138 | 1.234 | 5.4779
322 | 20 | 2 |  | 1232.2362 | 51.8532 | 0 | -6.7199 | 0.53455 | 1.6854 | 8.0461
323 | 23 | 2 |  | 1417.0716 | 51.9375 | 0 | -6.7199 | 0.74365 | 2.3447 | 11.8126
324 | 26 | 2 |  | 1601.907 | 51.9693 | 0 | -6.7199 | 0.64807 | 2.0434 | 9.7765
325 | 28 | 2 |  | 1725.1307 | 52.0484 | 0 | -6.7199 | 0.78431 | 2.4729 | 12.241
326 | 31 | 2 |  | 1909.9661 | 52.0726 | 0 | -6.7199 | 0.71862 | 2.2658 | 10.6096
327 | 32 | 2 |  | 1971.5779 | 52.1437 | 0 | -6.7199 | 0.649 | 2.0463 | 9.0752
328 | 34 | 2 |  | 2094.8015 | 52.224 | 0 | -6.7199 | 0.60905 | 1.9203 | 7.9481
329 | 34 | 3 |  | 1310.9188 | 52.2639 | 0 | -6.7199 | 0.33145 | 1.0451 | 4.0294
330 | 35 | 3 |  | 1349.4752 | 52.3888 | 0 | -6.7199 | 0.52841 | 1.6661 | 7.8044
331 | 36 | 3 |  | 1388.0316 | 52.4755 | 0 | -6.7199 | 0.68013 | 2.1444 | 10.6465
332 | 38 | 3 |  | 1465.1445 | 52.5856 | 0 | -6.7199 | 0.71444 | 2.2526 | 11.2244
333 | 39 | 3 |  | 1503.701 | 52.6502 | 0 | -6.7199 | 0.61208 | 1.9299 | 9.2203
334 | 41 | 3 |  | 1580.8138 | 52.7103 | 0 | -6.7199 | 1.1823 | 3.7279 | 19.8005
335 | 44 | 3 |  | 1696.4831 | 52.8447 | 0 | -6.7199 | 0.95545 | 3.0125 | 15.5599
336 | 45 | 3 |  | 1735.0396 | 52.9117 | 0 | -6.7199 | 0.74313 | 2.3431 | 11.4286
337 | 47 | 3 |  | 1812.1524 | 52.908 | 0 | -6.7199 | 1.1433 | 3.6047 | 18.9769
338 | 49 | 3 |  | 1889.2653 | 52.9821 | 0 | -6.7199 | 0.95308 | 3.0051 | 15.2549
339 | 50 | 3 |  | 1927.8217 | 53.0794 | 0 | -6.7199 | 0.58304 | 1.8383 | 7.8538
340 | 50 | 3 |  | 1927.8217 | 53.1663 | 0 | -6.7199 | 0.42881 | 1.352 | 4.7057
341 | 50 | 3 |  | 1927.8217 | 53.2373 | 0 | -6.7199 | 0.46984 | 1.4814 | 5.5492
342 | 50 | 3 |  | 1927.8217 | 53.3004 | 0 | -6.7199 | 0.45879 | 1.4466 | 5.3229
343 | 50 | 3 |  | 1927.8217 | 53.4207 | 0 | -6.7199 | 0.46175 | 1.4559 | 5.3844
344 | 50 | 3 |  | 1927.8217 | 53.4838 | 0 | -6.7199 | 0.46077 | 1.4528 | 5.3648
345 | 50 | 3 |  | 1927.8217 | 53.5469 | 0 | -6.7199 | 0.46158 | 1.4554 | 5.3818
346 | 50 | 3 |  | 1927.8217 | 53.61 | 0 | -6.7199 | 0.4592 | 1.4479 | 5.3333
347 | 50 | 3 |  | 1927.8217 | 53.6954 | 0 | -6.7199 | 0.4678 | 1.475 | 5.5102
348 | 50 | 3 |  | 1927.8217 | 53.7585 | 0 | -6.7199 | 0.43568 | 1.3737 | 4.851
349 | 50 | 3 |  | 1927.8217 | 53.8295 | 0 | -6.7199 | 0.55601 | 1.7531 | 7.3108
350 | 50 | 3 |  | 1927.8217 | 53.9164 | -28.3316 | 21.6117 | 0.14614 | 0.46076 | -1.2002
351 | 48 | 3 |  | 1850.7089 | 54.0365 | 0 | -6.7199 | 0 | 0 | -5.5108
352 | 47 | 3 |  | 1812.1524 | 54.1148 | 0 | -6.7199 | 0.27655 | 0.87195 | 1.8569
353 | 46 | 3 |  | 1773.596 | 54.2263 | -33.8053 | 27.0853 | 0 | 0 | -5.2688
354 | 43 | 3 |  | 1657.9267 | 54.306 | 0 | -6.7199 | 0 | 0 | -4.9088
355 | 41 | 3 |  | 1580.8138 | 54.3888 | -0.31603 | -6.4039 | 0 | 0 | -4.6707
356 | 39 | 3 |  | 1503.701 | 54.4573 | -12.0984 | 5.3785 | 0 | 0 | -2.3167
357 | 38 | 3 |  | 1465.1445 | 54.5074 | 0 | -6.7199 | 0 | 0 | -4.3161
358 | 35 | 3 |  | 1349.4752 | 54.5404 | 0 | -6.7199 | 0 | 0 | -3.9644
359 | 34 | 3 |  | 1310.9188 | 54.6071 | 0 | -6.7199 | 0.38308 | 1.2079 | 5.0526
360 | 35 | 3 |  | 1349.4752 | 54.6906 | 0 | -6.7199 | 0.44009 | 1.3876 | 6.107
361 | 35 | 3 |  | 1349.4752 | 54.7677 | 0 | -6.7199 | 0.24315 | 0.76666 | 2.2109
362 | 35 | 3 |  | 1349.4752 | 54.8302 | 0 | -6.7199 | 0.29528 | 0.93102 | 3.2548
363 | 35 | 3 |  | 1349.4752 | 54.9115 | 0 | -6.7199 | 0.28125 | 0.88678 | 2.975
364 | 35 | 3 |  | 1349.4752 | 55.022 | 0 | -6.7199 | 0.28498 | 0.89854 | 3.05
365 | 35 | 3 |  | 1349.4752 | 55.0803 | 0 | -6.7199 | 0.28396 | 0.89531 | 3.0298
366 | 35 | 3 |  | 1349.4752 | 55.1386 | 0 | -6.7199 | 0.28423 | 0.89618 | 3.0355
367 | 35 | 3 |  | 1349.4752 | 55.1969 | 0 | -6.7199 | 0.28408 | 0.8957 | 3.0327
368 | 35 | 3 |  | 1349.4752 | 55.2552 | 0 | -6.7199 | 0.28433 | 0.8965 | 3.0381
369 | 35 | 3 |  | 1349.4752 | 55.3136 | 0 | -6.7199 | 0.28339 | 0.89354 | 3.0195
370 | 35 | 3 |  | 1349.4752 | 55.2591 | 0 | -6.7199 | 0.28685 | 0.90444 | 3.0883
371 | 35 | 3 |  | 1349.4752 | 55.3174 | 0 | -6.7199 | 0.28243 | 0.8905 | 3.0003
372 | 35 | 2 |  | 2156.4133 | 55.3819 | 0 | -6.7199 | 0.43084 | 1.3584 | 4.1222
373 | 34 | 2 |  | 2094.8015 | 55.429 | 0 | -6.7199 | 0 | 0 | -6.2879
374 | 29 | 2 |  | 1786.7425 | 55.4871 | 0 | -6.7199 | 0 | 0 | -5.31
375 | 27 | 2 |  | 1663.5188 | 55.5848 | 0 | -6.7199 | 0 | 0 | -4.9262
376 | 23 | 2 |  | 1417.0716 | 55.6676 | 0 | -6.7199 | 0 | 0 | -4.1696
377 | 20 | 2 |  | 1232.2362 | 55.6984 | 0 | -6.7199 | 0 | 0 | -3.6107
378 | 17 | 2 |  | 1047.4008 | 55.7628 | -13.3544 | 6.6345 | 0 | 0 | -3.0581
379 | 15 | 2 |  | 924.1771 | 55.799 | 0 | -6.7199 | 0 | 0 | -2.6927
380 | 11 | 2 |  | 800 | 55.8281 | 0 | -6.7199 | 0.077229 | 0.2435 | -2.3267
381 | 8 | 2 |  | 800 | 55.8484 | -1.6226 | -5.0974 | 0.077227 | 0.2435 | -1.9618
382 | 5 | 2 |  | 800 | 55.8742 | -4.1341 | -2.5858 | 0.077224 | 0.24349 | -1.9922
383 | 1 | 2 |  | 800 | 55.9 | 0 | -6.7199 | 0.077221 | 0.24348 | 0.20761
384 | 0 | 0 |  | 0 | 55.9302 | 0 | -3.1029 | 0 | 0 | 0.16572
385 | 0 | 0 |  | 0 | 55.9449 | 0 | -3.1029 | 0 | 0 | 0
386 | 0 | 0 |  | 0 | 55.9568 | 0 | -3.1029 | 0 | 0 | 0
387 | 0 | 0 |  | 0 | 55.9878 | 0 | -3.1029 | 0 | 0 | 0
388 | 0 | 0 |  | 0 | 55.9997 | 0 | -3.1029 | 0 | 0 | 0
389 | 0 | 0 |  | 0 | 56.0115 | 0 | -3.1029 | 0 | 0 | 0
390 | 0 | 0 |  | 0 | 56.0234 | 0 | -3.1029 | 0 | 0 | 0
391 | 0 | 0 |  | 0 | 56.0353 | 0 | -3.1029 | 0 | 0 | 0
392 | 0 | 0 |  | 0 | 56.0471 | 0 | -3.1029 | 0 | 0 | 0
393 | 0 | 0 |  | 0 | 56.059 | 0 | -3.1029 | 0 | 0 | 0
394 | 0 | 0 |  | 0 | 56.0709 | 0 | -3.1029 | 0 | 0 | 0
395 | 0 | 0 |  | 0 | 56.0827 | 0 | -3.1029 | 0 | 0 | 0
396 | 0 | 0 |  | 0 | 56.0946 | 0 | -3.1029 | 0 | 0 | 0
397 | 0 | 0 |  | 0 | 56.1065 | 0 | -3.1029 | 0 | 0 | 0
398 | 0 | 0 |  | 0 | 56.1183 | 0 | -3.1029 | 0 | 0 | 0
399 | 0 | 0 |  | 0 | 56.1302 | 0 | -3.1029 | 0 | 0 | 0.16572
400 | 0 | 1 |  | 800 | 56.1612 | 0 | -6.7199 | 0.077192 | 0.24339 | 0.20761
401 | 0 | 1 |  | 800 | 56.1731 | 0 | -6.7199 | 0.07719 | 0.24338 | 0.041888
402 | 1 | 1 |  | 800 | 56.1878 | 0 | -6.7199 | 0.077189 | 0.24338 | 0.54667
403 | 6 | 1 |  | 800 | 56.1512 | 0 | -6.7199 | 0.077193 | 0.24339 | 4.3515
404 | 9 | 1 |  | 1071.9277 | 56.1151 | 0 | -6.7199 | 0.21209 | 0.66871 | 2.1016
405 | 10 | 1 |  | 1191.0308 | 56.1222 | 0 | -6.7199 | 0.34033 | 1.073 | 4.4065
406 | 14 | 1 |  | 1667.4432 | 56.1191 | 0 | -6.7199 | 0.52362 | 1.651 | 7.2318
407 | 15 | 1 |  | 1786.5462 | 56.1141 | 0 | -6.7199 | 0.17545 | 0.55318 | -0.17933
408 | 14 | 1 |  | 1667.4432 | 56.2097 | 0 | -6.7199 | 0.16184 | 0.51029 | -0.15909
409 | 14 | 1 |  | 1667.4432 | 56.2903 | 0 | -6.7199 | 0.24781 | 0.78134 | 1.6287
410 | 14 | 1 |  | 1667.4432 | 56.3677 | 0 | -6.7199 | 0.20548 | 0.64788 | 0.75143
411 | 14 | 1 |  | 1667.4432 | 56.454 | 0 | -6.7199 | 0.29881 | 0.94216 | 2.6809
412 | 15 | 1 |  | 1786.5462 | 56.5332 | 0 | -6.7199 | 0.25196 | 0.79444 | 1.4243
413 | 14 | 1 |  | 1667.4432 | 56.5959 | -0.66843 | -6.0515 | 0.13169 | 0.41523 | -0.78849
414 | 13 | 1 |  | 1548.3401 | 56.6765 | 0 | -6.7199 | 0 | 0 | -2.1916
415 | 10 | 1 |  | 1191.0308 | 56.7444 | 0 | -6.7199 | 0 | 0 | -3.0753
416 | 7 | 1 |  | 833.7216 | 56.795 | 0 | -6.7199 | 0 | 0 | -2.4259
417 | 3 | 1 |  | 800 | 56.8208 | 0 | -6.7199 | 0.077118 | 0.24315 | -1.2809
418 | 0 | 1 |  | 800 | 56.8397 | 0 | -6.7199 | 0.077116 | 0.24315 | 0.041888
419 | 0 | 0 |  | 800 | 56.8732 | 0 | -6.7199 | 0.077112 | 0.24313 | 0.041888
420 | 0 | 0 |  | 800 | 56.908 | 0 | -6.7199 | 0.077108 | 0.24312 | 0.20761
421 | 0 | 0 |  | 0 | 56.9227 | 0 | -3.1029 | 0 | 0 | 0.16572
422 | 0 | 0 |  | 0 | 56.9346 | 0 | -3.1029 | 0 | 0 | 0
423 | 0 | 0 |  | 0 | 57.0405 | 0 | -3.1029 | 0 | 0 | 0
424 | 0 | 0 |  | 0 | 57.0524 | 0 | -3.1029 | 0 | 0 | 0
425 | 0 | 0 |  | 0 | 57.0642 | 0 | -3.1029 | 0 | 0 | 0
426 | 0 | 0 |  | 0 | 57.0761 | 0 | -3.1029 | 0 | 0 | 0
427 | 0 | 0 |  | 0 | 57.0879 | 0 | -3.1029 | 0 | 0 | 0
428 | 0 | 0 |  | 0 | 57.0998 | 0 | -3.1029 | 0 | 0 | 0
429 | 0 | 0 |  | 0 | 57.1117 | 0 | -3.1029 | 0 | 0 | 0
430 | 0 | 0 |  | 0 | 57.1235 | 0 | -3.1029 | 0 | 0 | 0
431 | 0 | 0 |  | 0 | 57.1354 | 0 | -3.1029 | 0 | 0 | 0
432 | 0 | 0 |  | 0 | 57.1473 | 0 | -3.1029 | 0 | 0 | 0
433 | 0 | 0 |  | 0 | 57.1591 | 0 | -3.1029 | 0 | 0 | 0
434 | 0 | 0 |  | 0 | 57.171 | 0 | -3.1029 | 0 | 0 | 0
435 | 0 | 0 |  | 0 | 57.1829 | 0 | -3.1029 | 0 | 0 | 0
436 | 0 | 0 |  | 0 | 57.0819 | 0 | -3.1029 | 0 | 0 | 0
437 | 0 | 0 |  | 0 | 57.0938 | 0 | -3.1029 | 0 | 0 | 0.16572
438 | 0 | 0 |  | 800 | 57.1119 | 0 | -6.7199 | 0.077085 | 0.24305 | 0.20761
439 | 0 | 1 |  | 800 | 57.1467 | 0 | -6.7199 | 0.077081 | 0.24304 | 0.041888
440 | 0 | 1 |  | 800 | 57.1701 | 0 | -6.7199 | 0.077079 | 0.24303 | 0.041888
441 | 4 | 1 |  | 800 | 57.159 | 0 | -6.7199 | 0.07708 | 0.24303 | 2.5561
442 | 7 | 1 |  | 833.7216 | 57.1224 | 0 | -6.7199 | 0.20803 | 0.65591 | 2.3959
443 | 9 | 1 |  | 1071.9277 | 57.1113 | 0 | -6.7199 | 0.32571 | 1.027 | 4.2951
444 | 13 | 1 |  | 1548.3401 | 57.1082 | 0 | -6.7199 | 0.58325 | 1.839 | 8.6172
445 | 16 | 2 |  | 985.7889 | 57.1294 | 0 | -6.7199 | 0.20591 | 0.64924 | 2.126
446 | 15 | 2 |  | 924.1771 | 57.1777 | 0 | -6.7199 | 0.14597 | 0.46026 | 1.071
447 | 17 | 2 |  | 1047.4008 | 57.2047 | 0 | -6.7199 | 0.48214 | 1.5202 | 7.2427
448 | 20 | 2 |  | 1232.2362 | 57.1986 | 0 | -6.7199 | 0.79231 | 2.4982 | 12.792
449 | 25 | 2 |  | 1540.2952 | 57.2542 | 0 | -6.7199 | 0.95102 | 2.9986 | 15.6169
450 | 28 | 2 |  | 1725.1307 | 57.285 | 0 | -6.7199 | 0.86024 | 2.7123 | 13.7356
451 | 31 | 2 |  | 1909.9661 | 57.3096 | 0 | -6.7199 | 0.60915 | 1.9206 | 8.4494
452 | 31 | 2 |  | 1909.9661 | 57.3348 | 0 | -6.7199 | 0.37199 | 1.1729 | 3.605
453 | 32 | 2 |  | 1971.5779 | 57.3904 | 0 | -6.7199 | 0.48448 | 1.5276 | 5.7641
454 | 32 | 2 |  | 1971.5779 | 57.4637 | 0 | -6.7199 | 0.33739 | 1.0638 | 2.7227
455 | 32 | 2 |  | 1971.5779 | 57.5335 | 0 | -6.7199 | 0.21729 | 0.68511 | 0.20405
456 | 31 | 2 |  | 1909.9661 | 57.6479 | 0 | -6.7199 | 0.20442 | 0.64453 | 0.10645
457 | 31 | 2 |  | 1909.9661 | 57.7486 | 0 | -6.7199 | 0.33275 | 1.0492 | 2.7937
458 | 31 | 2 |  | 1909.9661 | 57.7934 | 0 | -6.7199 | 0.43245 | 1.3635 | 4.8553
459 | 32 | 2 |  | 1971.5779 | 57.853 | 0 | -6.7199 | 0.51688 | 1.6297 | 6.4306
460 | 32 | 2 |  | 1971.5779 | 57.9218 | -4.0812 | -2.6387 | 0.14979 | 0.4723 | -1.2232
461 | 31 | 2 |  | 1909.9661 | 58.0293 | 0 | -6.7199 | 0.33793 | 1.0655 | 2.9031
462 | 32 | 2 |  | 1971.5779 | 58.0971 | 0 | -6.7199 | 0.50246 | 1.5843 | 6.137
463 | 32 | 2 |  | 1971.5779 | 58.185 | 0 | -6.7199 | 0.30036 | 0.94704 | 1.9541
464 | 32 | 2 |  | 1971.5779 | 58.3139 | 0 | -6.7199 | 0.35403 | 1.1163 | 3.0747
465 | 32 | 2 |  | 1971.5779 | 58.3954 | 0 | -6.7199 | 0.33958 | 1.0707 | 2.7743
466 | 32 | 2 |  | 1971.5779 | 58.4652 | 0 | -6.7199 | 0.34343 | 1.0828 | 2.8551
467 | 32 | 2 |  | 1971.5779 | 58.5237 | 0 | -6.7199 | 0.34232 | 1.0793 | 2.8322
468 | 32 | 2 |  | 1971.5779 | 58.5947 | 0 | -6.7199 | 0.34281 | 1.0809 | 2.8429
469 | 32 | 2 |  | 1971.5779 | 58.6657 | 0 | -6.7199 | 0.34184 | 1.0778 | 2.8232
470 | 32 | 2 |  | 1971.5779 | 58.759 | 0 | -6.7199 | 0.34507 | 1.088 | 2.891
471 | 32 | 2 |  | 1971.5779 | 58.83 | 0 | -6.7199 | 0.33297 | 1.0499 | 2.6395
472 | 32 | 2 |  | 1971.5779 | 58.9123 | 0 | -6.7199 | 0.37807 | 1.192 | 3.578
473 | 32 | 2 |  | 1971.5779 | 58.994 | 0 | -6.7199 | 0.20356 | 0.64184 | -0.076523
474 | 31 | 2 |  | 1909.9661 | 59.1209 | 0 | -6.7199 | 0.22704 | 0.71586 | 0.59184
475 | 31 | 2 |  | 1909.9661 | 59.234 | 0 | -6.7199 | 0.28367 | 0.89442 | 1.7798
476 | 30 | 2 |  | 1848.3543 | 59.3617 | -0.95867 | -5.7613 | 0 | 0 | -3.3497
477 | 28 | 2 |  | 1725.1307 | 59.4762 | 0 | -6.7199 | 0 | 0 | -5.1176
478 | 25 | 2 |  | 1540.2952 | 59.5341 | 0 | -6.7199 | 0 | 0 | -4.5461
479 | 22 | 2 |  | 1355.4598 | 59.5735 | 0 | -6.7199 | 0 | 0 | -3.9825
480 | 19 | 2 |  | 1170.6244 | 59.6527 | 0 | -6.7199 | 0 | 0 | -3.4258
481 | 16 | 2 |  | 985.7889 | 59.7102 | 0 | -6.7199 | 0 | 0 | -2.8751
482 | 13 | 2 |  | 800.9535 | 59.7564 | 0 | -6.7199 | 0.076791 | 0.24212 | -2.3295
483 | 10 | 2 |  | 800 | 59.7804 | -34.9597 | 28.2397 | 0.076788 | 0.24211 | -1.4216
484 | 8 | 2 |  | 800 | 59.8186 | -27.6216 | 20.9016 | 0.076784 | 0.2421 | -1.5867
485 | 4 | 2 |  | 800 | 59.8569 | 0 | -6.7199 | 0.07678 | 0.24209 | -2.1049
486 | 0 | 2 |  | 800 | 59.8952 | 0 | -6.7199 | 0.076776 | 0.24207 | 0.041888
487 | 0 | 0 |  | 800 | 59.9079 | 0 | -6.7199 | 0.076774 | 0.24207 | 0.041888
488 | 0 | 0 |  | 800 | 59.9443 | 0 | -6.7199 | 0.07677 | 0.24206 | 0.20761
489 | 0 | 0 |  | 0 | 59.9759 | 0 | -3.1029 | 0 | 0 | 0.16572
490 | 0 | 0 |  | 0 | 60.0214 | 0 | -3.1029 | 0 | 0 | 0
491 | 0 | 0 |  | 0 | 60.0979 | 0 | -3.1029 | 0 | 0 | 0
492 | 0 | 0 |  | 0 | 60.1223 | 0 | -3.1029 | 0 | 0 | 0
493 | 0 | 0 |  | 0 | 60.1466 | 0 | -3.1029 | 0 | 0 | 0
494 | 0 | 0 |  | 0 | 60.171 | 0 | -3.1029 | 0 | 0 | 0
495 | 0 | 0 |  | 0 | 60.1953 | 0 | -3.1029 | 0 | 0 | 0
496 | 0 | 0 |  | 0 | 60.2196 | 0 | -3.1029 | 0 | 0 | 0
497 | 0 | 0 |  | 0 | 60.244 | 0 | -3.1029 | 0 | 0 | 0
498 | 0 | 0 |  | 0 | 60.2683 | 0 | -3.1029 | 0 | 0 | 0
499 | 0 | 0 |  | 0 | 60.2927 | 0 | -3.1029 | 0 | 0 | 0
500 | 0 | 0 |  | 0 | 60.317 | 0 | -3.1029 | 0 | 0 | 0
501 | 0 | 0 |  | 0 | 60.3413 | 0 | -3.1029 | 0 | 0 | 0
502 | 0 | 0 |  | 0 | 60.3657 | 0 | -3.1029 | 0 | 0 | 0
503 | 0 | 0 |  | 0 | 60.39 | 0 | -3.1029 | 0 | 0 | 0
504 | 0 | 0 |  | 0 | 60.4144 | 0 | -3.1029 | 0 | 0 | 0
505 | 0 | 0 |  | 0 | 60.4579 | 0 | -3.1029 | 0 | 0 | 0.16572
506 | 0 | 1 |  | 800 | 60.4822 | 0 | -6.7199 | 0.076711 | 0.24187 | 0.20761
507 | 0 | 1 |  | 800 | 60.5094 | 0 | -6.7199 | 0.076708 | 0.24186 | 0.041888
508 | 1 | 1 |  | 800 | 60.5567 | 0 | -6.7199 | 0.076703 | 0.24184 | 0.40066
509 | 4 | 1 |  | 800 | 60.558 | 0 | -6.7199 | 0.076703 | 0.24184 | 1.951
510 | 7 | 1 |  | 833.7216 | 60.5565 | 0 | -6.7199 | 0.28626 | 0.90259 | 3.8538
511 | 11 | 1 |  | 1310.1339 | 60.5328 | 0 | -6.7199 | 0.46523 | 1.4669 | 6.6713
512 | 14 | 1 |  | 1667.4432 | 60.5573 | 0 | -6.7199 | 0.40544 | 1.2784 | 4.8778
513 | 15 | 2 |  | 924.1771 | 60.5917 | 0 | -6.7199 | 0.17313 | 0.54587 | 1.6037
514 | 15 | 2 |  | 924.1771 | 60.6478 | 0 | -6.7199 | 0.17729 | 0.55901 | 1.6839
515 | 16 | 2 |  | 985.7889 | 60.704 | 0 | -6.7199 | 0.33726 | 1.0634 | 4.6294
516 | 18 | 2 |  | 1109.0126 | 60.7193 | 0 | -6.7199 | 0.43726 | 1.3787 | 6.3698
517 | 20 | 2 |  | 1232.2362 | 60.7498 | 0 | -6.7199 | 0.44463 | 1.4019 | 6.374
518 | 22 | 2 |  | 1355.4598 | 60.7997 | 0 | -6.7199 | 0.58388 | 1.841 | 8.891
519 | 25 | 2 |  | 1540.2952 | 60.8613 | 0 | -6.7199 | 0.78399 | 2.4719 | 12.5079
520 | 28 | 2 |  | 1725.1307 | 60.8791 | 0 | -6.7199 | 0.78116 | 2.463 | 12.2278
521 | 30 | 2 |  | 1848.3543 | 60.8743 | 0 | -6.7199 | 0.50651 | 1.597 | 6.5351
522 | 31 | 2 |  | 1909.9661 | 60.9124 | 0 | -6.7199 | 0.7825 | 2.4672 | 11.9312
523 | 34 | 2 |  | 2094.8015 | 60.947 | 0 | -6.7199 | 0.78206 | 2.4658 | 11.5043
524 | 34 | 3 |  | 1310.9188 | 60.9642 | 0 | -6.7199 | 0.10727 | 0.33823 | -0.44176
525 | 34 | 3 |  | 1310.9188 | 61.0442 | 0 | -6.7199 | 0.56947 | 1.7955 | 8.6636
526 | 36 | 3 |  | 1388.0316 | 61.111 | 0 | -6.7199 | 0.6782 | 2.1384 | 10.646
527 | 37 | 3 |  | 1426.5881 | 61.192 | 0 | -6.7199 | 0.62773 | 1.9792 | 9.6526
528 | 39 | 3 |  | 1503.701 | 61.2614 | 0 | -6.7199 | 0.88329 | 2.785 | 14.3997
529 | 41 | 3 |  | 1580.8138 | 61.3218 | 0 | -6.7199 | 0.9395 | 2.9622 | 15.3996
530 | 43 | 3 |  | 1657.9267 | 61.4576 | 0 | -6.7199 | 0.71646 | 2.259 | 11.0727
531 | 44 | 3 |  | 1696.4831 | 61.5183 | 0 | -6.7199 | 0.93895 | 2.9605 | 15.2935
532 | 47 | 3 |  | 1812.1524 | 61.629 | 0 | -6.7199 | 1.4096 | 4.4445 | 23.9267
533 | 49 | 3 |  | 1889.2653 | 61.6493 | 0 | -6.7199 | 0.63832 | 2.0126 | 9.1085
534 | 49 | 3 |  | 1889.2653 | 61.7343 | 0 | -6.7199 | 0.57778 | 1.8217 | 7.8905
535 | 50 | 3 |  | 1927.8217 | 61.82 | 0 | -6.7199 | 0.68025 | 2.1448 | 9.8654
536 | 50 | 3 |  | 1927.8217 | 61.9187 | 0 | -6.7199 | 0.39996 | 1.2611 | 4.1655
537 | 50 | 3 |  | 1927.8217 | 62.0379 | 0 | -6.7199 | 0.47418 | 1.4951 | 5.693
538 | 50 | 3 |  | 1927.8217 | 62.1364 | 0 | -6.7199 | 0.45413 | 1.4319 | 5.2823
539 | 50 | 3 |  | 1927.8217 | 62.2233 | 0 | -6.7199 | 0.45972 | 1.4495 | 5.3977
540 | 50 | 3 |  | 1927.8217 | 62.2989 | 0 | -6.7199 | 0.45722 | 1.4416 | 5.3468
541 | 50 | 3 |  | 1927.8217 | 62.3967 | 0 | -6.7199 | 0.46149 | 1.4551 | 5.435
542 | 50 | 3 |  | 1927.8217 | 62.4723 | 0 | -6.7199 | 0.44676 | 1.4086 | 5.133
543 | 50 | 3 |  | 1927.8217 | 62.5592 | 0 | -6.7199 | 0.50139 | 1.5809 | 6.2527
544 | 50 | 3 |  | 1927.8217 | 62.6577 | 0 | -6.7199 | 0.29916 | 0.94324 | 2.0763
545 | 49 | 3 |  | 1889.2653 | 62.7846 | -28.3316 | 21.6117 | 0.13657 | 0.43061 | -1.2399
546 | 48 | 3 |  | 1850.7089 | 62.9035 | -47.5755 | 40.8556 | 0.1675 | 0.52811 | -0.47902
547 | 47 | 3 |  | 1812.1524 | 63.0205 | 0 | -6.7199 | 0.2098 | 0.66149 | 0.5138
548 | 46 | 3 |  | 1773.596 | 63.1444 | 0 | -6.7199 | 0 | 0 | -5.2688
549 | 43 | 3 |  | 1657.9267 | 63.2366 | 0 | -6.7199 | 0 | 0 | -4.9088
550 | 41 | 3 |  | 1580.8138 | 63.3319 | 0 | -6.7199 | 0 | 0 | -4.6707
551 | 39 | 3 |  | 1503.701 | 63.3775 | 0 | -6.7199 | 0 | 0 | -4.4339
552 | 37 | 3 |  | 1426.5881 | 63.4366 | -12.8771 | 6.1571 | 0 | 0 | -4.1985
553 | 35 | 3 |  | 1349.4752 | 63.5115 | -39.1961 | 32.4761 | 0.10361 | 0.32668 | -0.59123
554 | 35 | 3 |  | 1349.4752 | 63.5869 | 0 | -6.7199 | 0.33079 | 1.043 | 3.9954
555 | 35 | 3 |  | 1349.4752 | 63.6852 | 0 | -6.7199 | 0.31518 | 0.99375 | 3.6859
556 | 35 | 3 |  | 1349.4752 | 63.7668 | 0 | -6.7199 | 0.10616 | 0.33471 | -0.53792
557 | 34 | 3 |  | 1310.9188 | 63.8491 | 0 | -6.7199 | 0.2716 | 0.85636 | 2.8879
558 | 35 | 3 |  | 1349.4752 | 63.9367 | 0 | -6.7199 | 0.46791 | 1.4753 | 6.6841
559 | 35 | 3 |  | 1349.4752 | 64.0409 | 0 | -6.7199 | 0.23678 | 0.74657 | 2.1196
560 | 35 | 3 |  | 1349.4752 | 64.1377 | 0 | -6.7199 | 0.28225 | 0.88993 | 3.0316
561 | 35 | 3 |  | 1349.4752 | 64.2085 | 0 | -6.7199 | 0.32826 | 1.035 | 3.9476
562 | 35 | 3 |  | 1349.4752 | 64.3068 | 0 | -6.7199 | 0.10224 | 0.32235 | -0.61635
563 | 34 | 3 |  | 1310.9188 | 64.3891 | 0 | -6.7199 | 0.27498 | 0.867 | 2.9572
564 | 35 | 3 |  | 1349.4752 | 64.4575 | 0 | -6.7199 | 0.45738 | 1.4421 | 6.4819
565 | 35 | 3 |  | 1349.4752 | 64.5471 | 0 | -6.7199 | 0.27343 | 0.86212 | 2.8569
566 | 35 | 3 |  | 1349.4752 | 64.6242 | 0 | -6.7199 | 0.15111 | 0.47645 | 0.38586
567 | 34 | 2 |  | 2094.8015 | 64.7064 | 0 | -6.7199 | 0.2592 | 0.81725 | 0.77638
568 | 33 | 2 |  | 2033.1897 | 64.7943 | 0 | -6.7199 | 0 | 0 | -6.09
569 | 29 | 2 |  | 1786.7425 | 64.9592 | -1.8699 | -4.8501 | 0 | 0 | -3.6573
570 | 29 | 2 |  | 1786.7425 | 65.0458 | 0 | -6.7199 | 0 | 0 | -5.31
571 | 24 | 2 |  | 1478.6834 | 65.156 | 0 | -6.7199 | 0 | 0 | -4.3574
572 | 21 | 2 |  | 1293.848 | 65.182 | 0 | -6.7199 | 0 | 0 | -3.7962
573 | 17 | 2 |  | 1047.4008 | 65.2588 | 0 | -6.7199 | 0 | 0 | -3.0581
574 | 13 | 2 |  | 800.9535 | 65.3163 | 0 | -6.7199 | 0.076184 | 0.24021 | -2.3295
575 | 11 | 2 |  | 800 | 65.3403 | -41.6278 | 34.9079 | 0.076181 | 0.2402 | -1.2644
576 | 8 | 2 |  | 800 | 65.3786 | 0 | -6.7199 | 0.076177 | 0.24019 | -2.3267
577 | 4 | 2 |  | 800 | 65.4168 | 0 | -6.7199 | 0.076173 | 0.24017 | -1.6015
578 | 1 | 2 |  | 800 | 65.4483 | 0 | -6.7199 | 0.07617 | 0.24016 | 0.041888
579 | 0 | 0 |  | 800 | 65.4909 | 0 | -6.7199 | 0.076165 | 0.24015 | 0.20761
580 | 0 | 0 |  | 0 | 65.5268 | 0 | -3.1029 | 0 | 0 | 0.16572
581 | 0 | 0 |  | 0 | 65.5741 | 0 | -3.1029 | 0 | 0 | 0
582 | 0 | 0 |  | 0 | 65.6047 | 0 | -3.1029 | 0 | 0 | 0
583 | 0 | 0 |  | 0 | 65.629 | 0 | -3.1029 | 0 | 0 | 0
584 | 0 | 0 |  | 0 | 65.6533 | 0 | -3.1029 | 0 | 0 | 0
585 | 0 | 0 |  | 0 | 65.6777 | 0 | -3.1029 | 0 | 0 | 0
586 | 0 | 0 |  | 0 | 65.702 | 0 | -3.1029 | 0 | 0 | 0
587 | 0 | 0 |  | 0 | 65.7264 | 0 | -3.1029 | 0 | 0 | 0
588 | 0 | 0 |  | 0 | 65.7507 | 0 | -3.1029 | 0 | 0 | 0
589 | 0 | 0 |  | 0 | 65.775 | 0 | -3.1029 | 0 | 0 | 0
590 | 0 | 0 |  | 0 | 65.7994 | 0 | -3.1029 | 0 | 0 | 0
591 | 0 | 0 |  | 0 | 65.8237 | 0 | -3.1029 | 0 | 0 | 0
592 | 0 | 0 |  | 0 | 65.848 | 0 | -3.1029 | 0 | 0 | 0
593 | 0 | 0 |  | 0 | 65.8724 | 0 | -3.1029 | 0 | 0 | 0.16572
594 | 0 | 1 |  | 800 | 65.8967 | 0 | -6.7199 | 0.076121 | 0.24001 | 0.20761
595 | 0 | 1 |  | 800 | 65.9211 | 0 | -6.7199 | 0.076119 | 0.24 | 0.041888
596 | 0 | 1 |  | 800 | 65.9517 | 0 | -6.7199 | 0.076116 | 0.23999 | 0.041888
597 | 1 | 1 |  | 800 | 65.999 | 0 | -6.7199 | 0.07611 | 0.23998 | 0.48251
598 | 5 | 1 |  | 800 | 65.9831 | 0 | -6.7199 | 0.076112 | 0.23998 | 2.8566
599 | 8 | 1 |  | 952.8247 | 65.9591 | 0 | -6.7199 | 0.31156 | 0.98234 | 4.2011
600 | 12 | 1 |  | 1429.237 | 65.9443 | 0 | -6.7199 | 0.52233 | 1.6469 | 7.6398
601 | 15 | 1 |  | 1786.5462 | 65.9698 | 0 | -6.7199 | 0.36389 | 1.1473 | 3.793
602 | 15 | 1 |  | 1786.5462 | 65.9788 | 0 | -6.7199 | 0.23248 | 0.73302 | 1.0704
603 | 15 | 1 |  | 1786.5462 | 66.0813 | -31.4721 | 24.7522 | 0.19511 | 0.61518 | 0.28892
604 | 14 | 1 |  | 1667.4432 | 66.1893 | 0 | -6.7199 | 0.23831 | 0.75141 | 1.4826
605 | 15 | 1 |  | 1786.5462 | 66.2792 | 0 | -6.7199 | 0.26026 | 0.82059 | 1.651
606 | 14 | 1 |  | 1667.4432 | 66.3543 | 0 | -6.7199 | 0.14343 | 0.45223 | -0.49284
607 | 14 | 1 |  | 1667.4432 | 66.4474 | 0 | -6.7199 | 0.24095 | 0.75972 | 1.5385
608 | 14 | 1 |  | 1667.4432 | 66.5372 | 0 | -6.7199 | 0.23706 | 0.74744 | 1.4583
609 | 14 | 1 |  | 1667.4432 | 66.6271 | 0 | -6.7199 | 0.1547 | 0.48776 | -0.25551
610 | 12 | 1 |  | 1429.237 | 66.7202 | 0 | -6.7199 | 0 | 0 | -3.944
611 | 8 | 1 |  | 952.8247 | 66.7864 | 0 | -6.7199 | 0 | 0 | -2.7775
612 | 4 | 1 |  | 800 | 66.8312 | -5.4716 | -1.2483 | 0.076021 | 0.23969 | -1.8102
613 | 0 | 1 |  | 800 | 66.8695 | 0 | -6.7199 | 0.076017 | 0.23968 | 0.041888
614 | 0 | 0 |  | 800 | 66.9122 | 0 | -6.7199 | 0.076012 | 0.23967 | 0.041888
615 | 0 | 0 |  | 800 | 66.9468 | 0 | -6.7199 | 0.076009 | 0.23966 | 0.20761
616 | 0 | 0 |  | 0 | 66.9783 | 0 | -3.1029 | 0 | 0 | 0.16572
617 | 0 | 0 |  | 0 | 67.0238 | 0 | -3.1029 | 0 | 0 | 0
618 | 0 | 0 |  | 0 | 67.1004 | 0 | -3.1029 | 0 | 0 | 0
619 | 0 | 0 |  | 0 | 67.1247 | 0 | -3.1029 | 0 | 0 | 0
620 | 0 | 0 |  | 0 | 67.1491 | 0 | -3.1029 | 0 | 0 | 0
621 | 0 | 0 |  | 0 | 67.1734 | 0 | -3.1029 | 0 | 0 | 0
622 | 0 | 0 |  | 0 | 67.1977 | 0 | -3.1029 | 0 | 0 | 0
623 | 0 | 0 |  | 0 | 67.2221 | 0 | -3.1029 | 0 | 0 | 0
624 | 0 | 0 |  | 0 | 67.2464 | 0 | -3.1029 | 0 | 0 | 0
625 | 0 | 0 |  | 0 | 67.2708 | 0 | -3.1029 | 0 | 0 | 0
626 | 0 | 0 |  | 0 | 67.2951 | 0 | -3.1029 | 0 | 0 | 0
627 | 0 | 0 |  | 0 | 67.3194 | 0 | -3.1029 | 0 | 0 | 0
628 | 0 | 0 |  | 0 | 67.3438 | 0 | -3.1029 | 0 | 0 | 0
629 | 0 | 0 |  | 0 | 67.3681 | 0 | -3.1029 | 0 | 0 | 0
630 | 0 | 0 |  | 0 | 67.3925 | 0 | -3.1029 | 0 | 0 | 0
631 | 0 | 0 |  | 0 | 67.4168 | 0 | -3.1029 | 0 | 0 | 0
632 | 0 | 0 |  | 0 | 67.4933 | 0 | -3.1029 | 0 | 0 | 0.16572
633 | 0 | 1 |  | 800 | 67.5177 | 0 | -6.7199 | 0.075948 | 0.23946 | 0.20761
634 | 0 | 1 |  | 800 | 67.5359 | 0 | -6.7199 | 0.075946 | 0.23946 | 0.041888
635 | 1 | 1 |  | 800 | 67.5832 | 0 | -6.7199 | 0.075941 | 0.23944 | 0.29077
636 | 3 | 1 |  | 800 | 67.6103 | 0 | -6.7199 | 0.075938 | 0.23943 | 1.5275
637 | 7 | 1 |  | 833.7216 | 67.6088 | 0 | -6.7199 | 0.29755 | 0.93819 | 4.0764
638 | 10 | 1 |  | 1191.0308 | 67.5851 | 0 | -6.7199 | 0.33825 | 1.0665 | 4.4053
639 | 13 | 1 |  | 1548.3401 | 67.5973 | 0 | -6.7199 | 0.51795 | 1.6331 | 7.3837
640 | 16 | 2 |  | 985.7889 | 67.6189 | 0 | -6.7199 | 0.22643 | 0.71392 | 2.5493
641 | 15 | 2 |  | 924.1771 | 67.667 | 0 | -6.7199 | 0.13609 | 0.4291 | 0.90631
642 | 17 | 2 |  | 1047.4008 | 67.7031 | 0 | -6.7199 | 0.496 | 1.5639 | 7.5269
643 | 20 | 2 |  | 1232.2362 | 67.7194 | 0 | -6.7199 | 0.72655 | 2.2908 | 11.6456
644 | 24 | 2 |  | 1478.6834 | 67.7558 | 0 | -6.7199 | 0.67808 | 2.138 | 10.586
645 | 26 | 2 |  | 1601.907 | 67.7729 | 0 | -6.7199 | 0.79793 | 2.5159 | 12.7429
646 | 30 | 2 |  | 1848.3543 | 67.8458 | 0 | -6.7199 | 0.85128 | 2.6841 | 13.4354
647 | 31 | 2 |  | 1909.9661 | 67.9072 | 0 | -6.7199 | 0.48444 | 1.5274 | 5.9819
648 | 32 | 2 |  | 1971.5779 | 67.9939 | 0 | -6.7199 | 0.33947 | 1.0703 | 2.8322
649 | 31 | 2 |  | 1909.9661 | 68.0649 | 0 | -6.7199 | 0.16602 | 0.52347 | -0.64195
650 | 31 | 2 |  | 1909.9661 | 68.178 | 0 | -6.7199 | 0.36782 | 1.1597 | 3.584
651 | 31 | 2 |  | 1909.9661 | 68.2461 | 0 | -6.7199 | 0.31473 | 0.99235 | 2.4819
652 | 31 | 2 |  | 1909.9661 | 68.3113 | 0 | -6.7199 | 0.32889 | 1.037 | 2.7769
653 | 31 | 2 |  | 1909.9661 | 68.3686 | 0 | -6.7199 | 0.32513 | 1.0251 | 2.699
654 | 31 | 2 |  | 1909.9661 | 68.4481 | 0 | -6.7199 | 0.32591 | 1.0276 | 2.7157
655 | 31 | 2 |  | 1909.9661 | 68.5054 | 0 | -6.7199 | 0.32642 | 1.0292 | 2.7268
656 | 31 | 2 |  | 1909.9661 | 68.5627 | 0 | -6.7199 | 0.32348 | 1.0199 | 2.6658
657 | 31 | 2 |  | 1909.9661 | 68.6772 | 0 | -6.7199 | 0.33463 | 1.0551 | 2.8984
658 | 31 | 2 |  | 1909.9661 | 68.7575 | 0 | -6.7199 | 0.29287 | 0.92341 | 2.0289
659 | 31 | 2 |  | 1909.9661 | 68.9494 | 0 | -6.7199 | 0.44964 | 1.4177 | 5.2752
660 | 32 | 2 |  | 1971.5779 | 69.0215 | 0 | -6.7199 | 0.46711 | 1.4728 | 5.4801
661 | 32 | 2 |  | 1971.5779 | 69.1073 | 0 | -6.7199 | 0.30546 | 0.96311 | 2.1291
662 | 32 | 2 |  | 1971.5779 | 69.231 | 0 | -6.7199 | 0.34845 | 1.0987 | 3.0269
663 | 32 | 2 |  | 1971.5779 | 69.325 | 0 | -6.7199 | 0.33684 | 1.062 | 2.7855
664 | 32 | 2 |  | 1971.5779 | 69.4532 | 0 | -6.7199 | 0.34006 | 1.0722 | 2.8534
665 | 32 | 2 |  | 1971.5779 | 69.5242 | 0 | -6.7199 | 0.33859 | 1.0676 | 2.8233
666 | 32 | 2 |  | 1971.5779 | 69.4824 | 0 | -6.7199 | 0.34112 | 1.0755 | 2.8757
667 | 32 | 2 |  | 1971.5779 | 69.5534 | 0 | -6.7199 | 0.33249 | 1.0483 | 2.6962
668 | 32 | 2 |  | 1971.5779 | 69.6357 | 0 | -6.7199 | 0.36443 | 1.149 | 3.3616
669 | 32 | 2 |  | 1971.5779 | 69.7296 | 0 | -6.7199 | 0.24576 | 0.77487 | 0.88033
670 | 31 | 2 |  | 1909.9661 | 69.8565 | -21.8077 | 15.0877 | 0 | 0 | -1.8679
671 | 30 | 2 |  | 1848.3543 | 69.9753 | 0 | -6.7199 | 0.21079 | 0.66462 | 0.47907
672 | 29 | 2 |  | 1786.7425 | 70.0993 | 0 | -6.7199 | 0 | 0 | -5.31
673 | 25 | 2 |  | 1540.2952 | 70.2095 | 0 | -6.7199 | 0 | 0 | -4.5461
674 | 22 | 2 |  | 1355.4598 | 70.2489 | -0.83372 | -5.8862 | 0 | 0 | -3.5712
675 | 20 | 2 |  | 1232.2362 | 70.2893 | 0 | -6.7199 | 0 | 0 | -3.6107
676 | 16 | 2 |  | 985.7889 | 70.3661 | 0 | -6.7199 | 0 | 0 | -2.8751
677 | 14 | 2 |  | 862.5653 | 70.4123 | -27.2293 | 20.5093 | 0 | 0 | -2.3457
678 | 11 | 2 |  | 800 | 70.4506 | 0 | -6.7199 | 0.075636 | 0.23848 | -2.3267
679 | 8 | 2 |  | 800 | 70.4866 | 0 | -6.7199 | 0.075632 | 0.23847 | -2.3267
680 | 4 | 2 |  | 800 | 70.5225 | 0 | -6.7199 | 0.075629 | 0.23846 | -0.84798
681 | 3 | 2 |  | 800 | 70.5796 | -29.6866 | 22.9667 | 0.075623 | 0.23844 | 0.10951
682 | 0 | 0 |  | 800 | 70.6367 | 0 | -6.7199 | 0.075617 | 0.23842 | 0.041888
683 | 0 | 0 |  | 800 | 70.6637 | 0 | -6.7199 | 0.075614 | 0.23841 | 0.041888
684 | 0 | 0 |  | 800 | 70.6808 | 0 | -6.7199 | 0.075612 | 0.2384 | 0.20761
685 | 0 | 0 |  | 0 | 70.7268 | 0 | -3.1029 | 0 | 0 | 0.16572
686 | 0 | 0 |  | 0 | 70.7867 | 0 | -3.1029 | 0 | 0 | 0
687 | 0 | 0 |  | 0 | 70.8776 | 0 | -3.1029 | 0 | 0 | 0
688 | 0 | 0 |  | 0 | 70.9164 | 0 | -3.1029 | 0 | 0 | 0
689 | 0 | 0 |  | 0 | 70.9551 | 0 | -3.1029 | 0 | 0 | 0
690 | 0 | 0 |  | 0 | 70.9938 | 0 | -3.1029 | 0 | 0 | 0
691 | 0 | 0 |  | 0 | 71.0325 | 0 | -3.1029 | 0 | 0 | 0
692 | 0 | 0 |  | 0 | 71.0713 | 0 | -3.1029 | 0 | 0 | 0
693 | 0 | 0 |  | 0 | 71.11 | 0 | -3.1029 | 0 | 0 | 0
694 | 0 | 0 |  | 0 | 71.1487 | 0 | -3.1029 | 0 | 0 | 0
695 | 0 | 0 |  | 0 | 71.1875 | 0 | -3.1029 | 0 | 0 | 0
696 | 0 | 0 |  | 0 | 71.2262 | 0 | -3.1029 | 0 | 0 | 0
697 | 0 | 0 |  | 0 | 71.2649 | 0 | -3.1029 | 0 | 0 | 0
698 | 0 | 0 |  | 0 | 71.3037 | 0 | -3.1029 | 0 | 0 | 0
699 | 0 | 0 |  | 0 | 71.3424 | 0 | -3.1029 | 0 | 0 | 0.16572
700 | 0 | 1 |  | 800 | 71.4333 | 0 | -6.7199 | 0.075533 | 0.23815 | 0.20761
701 | 0 | 1 |  | 800 | 71.472 | 0 | -6.7199 | 0.075529 | 0.23814 | 0.041888
702 | 0 | 1 |  | 800 | 71.5047 | 0 | -6.7199 | 0.075525 | 0.23813 | 0.041888
703 | 1 | 1 |  | 800 | 71.5664 | 0 | -6.7199 | 0.075519 | 0.23811 | 0.30313
704 | 3 | 1 |  | 800 | 71.5821 | 0 | -6.7199 | 0.075517 | 0.23811 | 1.3873
705 | 7 | 1 |  | 833.7216 | 71.5807 | 0 | -6.7199 | 0.36783 | 1.1598 | 5.3562
706 | 12 | 1 |  | 1429.237 | 71.5236 | 0 | -6.7199 | 0.48356 | 1.5247 | 6.9072
707 | 14 | 1 |  | 1667.4432 | 71.5605 | 0 | -6.7199 | 0.34188 | 1.0779 | 3.6392
708 | 15 | 2 |  | 924.1771 | 71.5987 | 0 | -6.7199 | 0.17198 | 0.54225 | 1.6093
709 | 15 | 2 |  | 924.1771 | 71.6692 | 0 | -6.7199 | 0.24544 | 0.77389 | 3.0097
710 | 17 | 2 |  | 1047.4008 | 71.74 | 0 | -6.7199 | 0.38869 | 1.2256 | 5.5557
711 | 18 | 2 |  | 1109.0126 | 71.785 | 0 | -6.7199 | 0.2131 | 0.67191 | 2.1071
712 | 19 | 2 |  | 1170.6244 | 71.8715 | 0 | -6.7199 | 0.54931 | 1.732 | 8.4405
713 | 23 | 2 |  | 1417.0716 | 71.9143 | 0 | -6.7199 | 0.75757 | 2.3886 | 12.1558
714 | 25 | 2 |  | 1540.2952 | 71.9314 | 0 | -6.7199 | 0.48613 | 1.5328 | 6.7875
715 | 27 | 2 |  | 1663.5188 | 71.949 | 0 | -6.7199 | 0.75998 | 2.3962 | 11.9603
716 | 30 | 2 |  | 1848.3543 | 71.996 | 0 | -6.7199 | 0.80312 | 2.5322 | 12.5171
717 | 32 | 2 |  | 1971.5779 | 72.0558 | 0 | -6.7199 | 0.77193 | 2.4339 | 11.6612
718 | 34 | 2 |  | 2094.8015 | 72.1184 | 0 | -6.7199 | 0.58952 | 1.8588 | 7.6857
719 | 34 | 3 |  | 1310.9188 | 72.1436 | 0 | -6.7199 | 0.24288 | 0.7658 | 2.345
720 | 34 | 3 |  | 1310.9188 | 72.2346 | 0 | -6.7199 | 0.19077 | 0.6015 | 1.2977
721 | 34 | 3 |  | 1310.9188 | 72.3289 | 0 | -6.7199 | 0.64118 | 2.0217 | 10.0545
722 | 37 | 3 |  | 1426.5881 | 72.4127 | 0 | -6.7199 | 1.0402 | 3.2797 | 17.3122
723 | 39 | 3 |  | 1503.701 | 72.5335 | 0 | -6.7199 | 0.77926 | 2.457 | 12.5028
724 | 41 | 3 |  | 1580.8138 | 72.6144 | 0 | -6.7199 | 0.90912 | 2.8665 | 14.8849
725 | 43 | 3 |  | 1657.9267 | 72.6894 | 0 | -6.7199 | 0.93525 | 2.9488 | 15.3162
726 | 45 | 3 |  | 1735.0396 | 72.8232 | 0 | -6.7199 | 0.98008 | 3.0902 | 16.091
727 | 47 | 3 |  | 1812.1524 | 72.8916 | 0 | -6.7199 | 1.0678 | 3.3668 | 17.6698
728 | 49 | 3 |  | 1889.2653 | 73.0109 | 0 | -6.7199 | 0.9657 | 3.0448 | 15.6174
729 | 50 | 3 |  | 1927.8217 | 73.1038 | 0 | -6.7199 | 0.57201 | 1.8035 | 7.7524
730 | 50 | 3 |  | 1927.8217 | 73.2175 | 0 | -6.7199 | 0.42409 | 1.3372 | 4.7306
731 | 50 | 3 |  | 1927.8217 | 73.3154 | 0 | -6.7199 | 0.46345 | 1.4612 | 5.5402
732 | 50 | 3 |  | 1927.8217 | 73.4054 | 0 | -6.7199 | 0.45284 | 1.4278 | 5.323
733 | 50 | 3 |  | 1927.8217 | 73.5944 | 0 | -6.7199 | 0.45566 | 1.4367 | 5.3821
734 | 50 | 3 |  | 1927.8217 | 73.6843 | 0 | -6.7199 | 0.4547 | 1.4337 | 5.363
735 | 50 | 3 |  | 1927.8217 | 73.7743 | 0 | -6.7199 | 0.45553 | 1.4363 | 5.3805
736 | 50 | 3 |  | 1927.8217 | 73.8643 | 0 | -6.7199 | 0.45303 | 1.4284 | 5.3296
737 | 50 | 3 |  | 1927.8217 | 73.9765 | 0 | -6.7199 | 0.46206 | 1.4569 | 5.5156
738 | 50 | 3 |  | 1927.8217 | 74.0665 | 0 | -6.7199 | 0.4283 | 1.3504 | 4.8222
739 | 50 | 3 |  | 1927.8217 | 74.1643 | 0 | -6.7199 | 0.55481 | 1.7493 | 7.4097
740 | 50 | 3 |  | 1927.8217 | 74.2781 | -9.556 | 2.8361 | 0 | 0 | -1.9489
741 | 48 | 3 |  | 1850.7089 | 74.4251 | -1.8699 | -4.8501 | 0 | 0 | -4.9013
742 | 47 | 3 |  | 1812.1524 | 74.5508 | -19.932 | 13.2121 | 0 | 0 | -2.4985
743 | 45 | 3 |  | 1735.0396 | 74.6831 | -33.8053 | 27.0853 | 0 | 0 | -5.1485
744 | 43 | 3 |  | 1657.9267 | 74.7436 | 0 | -6.7199 | 0 | 0 | -4.9088
745 | 41 | 3 |  | 1580.8138 | 74.8062 | -14.2893 | 7.5694 | 0 | 0 | -4.6707
746 | 39 | 3 |  | 1503.701 | 74.8898 | -27.8771 | 21.1571 | 0.077447 | 0.24419 | -1.4392
747 | 38 | 3 |  | 1465.1445 | 74.955 | 0 | -6.7199 | 0 | 0 | -4.3161
748 | 35 | 3 |  | 1349.4752 | 75.0032 | -3.6565 | -3.0635 | 0 | 0 | -3.9644
749 | 35 | 3 |  | 1349.4752 | 75.055 | 0 | -6.7199 | 0.39136 | 1.234 | 5.2337
750 | 35 | 3 |  | 1349.4752 | 75.1559 | 0 | -6.7199 | 0.25056 | 0.79001 | 2.4388
751 | 35 | 3 |  | 1349.4752 | 75.2729 | 0 | -6.7199 | 0.28826 | 0.9089 | 3.194
752 | 35 | 3 |  | 1349.4752 | 75.4234 | 0 | -6.7199 | 0.27691 | 0.87311 | 2.9678
753 | 35 | 3 |  | 1349.4752 | 75.5031 | 0 | -6.7199 | 0.28438 | 0.89664 | 3.1173
754 | 35 | 3 |  | 1349.4752 | 75.5766 | 0 | -6.7199 | 0.26578 | 0.83801 | 2.7456
755 | 35 | 3 |  | 1349.4752 | 75.6529 | 0 | -6.7199 | 0.33288 | 1.0496 | 4.0826
756 | 35 | 3 |  | 1349.4752 | 75.7538 | 0 | -6.7199 | 0.087995 | 0.27745 | -0.86611
757 | 34 | 3 |  | 1310.9188 | 75.8388 | 0 | -6.7199 | 0.31766 | 1.0016 | 3.846
758 | 35 | 3 |  | 1349.4752 | 75.9374 | 0 | -6.7199 | 0.2822 | 0.88979 | 3.0755
759 | 34 | 3 |  | 1310.9188 | 76.0109 | 0 | -6.7199 | 0.21436 | 0.67587 | 1.7866
760 | 35 | 3 |  | 1349.4752 | 76.0992 | 0 | -6.7199 | 0.51225 | 1.6151 | 7.5862
761 | 35 | 3 |  | 1349.4752 | 76.1596 | 0 | -6.7199 | 0.11902 | 0.37528 | -0.2268
762 | 34 | 2 |  | 2094.8015 | 76.2445 | -23.2224 | 16.5024 | 0.17709 | 0.55837 | -0.88791
763 | 33 | 2 |  | 2033.1897 | 76.3281 | -9.556 | 2.8361 | 0 | 0 | -1.9369
764 | 31 | 2 |  | 1909.9661 | 76.4992 | -11.5137 | 4.7937 | 0 | 0 | -5.6978
765 | 27 | 2 |  | 1663.5188 | 76.6173 | 0 | -6.7199 | 0 | 0 | -4.9262
766 | 24 | 2 |  | 1478.6834 | 76.7152 | 0 | -6.7199 | 0 | 0 | -4.3574
767 | 21 | 2 |  | 1293.848 | 76.7633 | 0 | -6.7199 | 0 | 0 | -3.7962
768 | 17 | 2 |  | 1047.4008 | 76.8428 | 0 | -6.7199 | 0 | 0 | -3.0581
769 | 15 | 2 |  | 924.1771 | 76.8942 | 0 | -6.7199 | 0 | 0 | -2.6927
770 | 10 | 2 |  | 800 | 76.9385 | 0 | -6.7199 | 0.074961 | 0.23635 | -2.3267
771 | 7 | 2 |  | 800 | 76.9739 | 0 | -6.7199 | 0.074958 | 0.23634 | -1.9209
772 | 4 | 2 |  | 800 | 77.0148 | 0 | -6.7199 | 0.074953 | 0.23633 | -0.9757
773 | 2 | 2 |  | 800 | 77.0602 | 0 | -6.7199 | 0.074949 | 0.23631 | -0.36297
774 | 0 | 0 |  | 800 | 77.1055 | 0 | -6.7199 | 0.074944 | 0.2363 | 0.041888
775 | 0 | 0 |  | 800 | 77.144 | 0 | -6.7199 | 0.07494 | 0.23629 | 0.20761
776 | 0 | 0 |  | 0 | 77.1939 | 0 | -3.1029 | 0 | 0 | 0.16572
777 | 0 | 0 |  | 0 | 77.2238 | 0 | -3.1029 | 0 | 0 | 0
778 | 0 | 0 |  | 0 | 77.2508 | 0 | -3.1029 | 0 | 0 | 0
779 | 0 | 0 |  | 0 | 77.2969 | 0 | -3.1029 | 0 | 0 | 0
780 | 0 | 0 |  | 0 | 77.3239 | 0 | -3.1029 | 0 | 0 | 0
781 | 0 | 0 |  | 0 | 77.3509 | 0 | -3.1029 | 0 | 0 | 0
782 | 0 | 0 |  | 0 | 77.3779 | 0 | -3.1029 | 0 | 0 | 0
783 | 0 | 0 |  | 0 | 77.4049 | 0 | -3.1029 | 0 | 0 | 0
784 | 0 | 0 |  | 0 | 77.4319 | 0 | -3.1029 | 0 | 0 | 0
785 | 0 | 0 |  | 0 | 77.4589 | 0 | -3.1029 | 0 | 0 | 0
786 | 0 | 0 |  | 0 | 77.4859 | 0 | -3.1029 | 0 | 0 | 0
787 | 0 | 0 |  | 0 | 77.513 | 0 | -3.1029 | 0 | 0 | 0
788 | 0 | 0 |  | 0 | 77.54 | 0 | -3.1029 | 0 | 0 | 0
789 | 0 | 0 |  | 0 | 77.567 | 0 | -3.1029 | 0 | 0 | 0
790 | 0 | 0 |  | 0 | 77.594 | 0 | -3.1029 | 0 | 0 | 0
791 | 0 | 0 |  | 0 | 77.621 | 0 | -3.1029 | 0 | 0 | 0
792 | 0 | 0 |  | 0 | 77.648 | 0 | -3.1029 | 0 | 0 | 0
793 | 0 | 0 |  | 0 | 77.675 | 0 | -3.1029 | 0 | 0 | 0
794 | 0 | 0 |  | 0 | 77.702 | 0 | -3.1029 | 0 | 0 | 0
795 | 0 | 0 |  | 0 | 77.729 | 0 | -3.1029 | 0 | 0 | 0
796 | 0 | 0 |  | 0 | 77.756 | 0 | -3.1029 | 0 | 0 | 0
797 | 0 | 0 |  | 0 | 77.783 | 0 | -3.1029 | 0 | 0 | 0
798 | 0 | 0 |  | 0 | 77.81 | 0 | -3.1029 | 0 | 0 | 0
799 | 0 | 0 |  | 0 | 77.8432 | 0 | -3.1029 | 0 | 0 | 0.16572
800 | 0 | 1 |  | 800 | 77.8932 | 0 | -6.7199 | 0.074863 | 0.23604 | 0.20761
801 | 0 | 1 |  | 800 | 77.9317 | 0 | -6.7199 | 0.074859 | 0.23603 | 0.041888
802 | 3 | 1 |  | 800 | 77.9376 | 0 | -6.7199 | 0.074859 | 0.23603 | 1.9371
803 | 7 | 1 |  | 833.7216 | 77.9189 | 0 | -6.7199 | 0.23884 | 0.75307 | 3.0174
804 | 9 | 1 |  | 1071.9277 | 77.9058 | 0 | -6.7199 | 0.33621 | 1.0601 | 4.5562
805 | 13 | 1 |  | 1548.3401 | 77.9348 | 0 | -6.7199 | 0.44247 | 1.3951 | 5.9327
806 | 14 | 2 |  | 862.5653 | 77.9644 | 0 | -6.7199 | 0.1915 | 0.6038 | 2.0908
807 | 15 | 2 |  | 924.1771 | 78.0017 | 0 | -6.7199 | 0.25203 | 0.79465 | 3.1493
808 | 16 | 2 |  | 985.7889 | 78.0171 | 0 | -6.7199 | 0.29571 | 0.93236 | 3.895
809 | 18 | 2 |  | 1109.0126 | 78.037 | 0 | -6.7199 | 0.51724 | 1.6308 | 7.9077
810 | 21 | 2 |  | 1293.848 | 78.056 | 0 | -6.7199 | 0.56881 | 1.7934 | 8.729
811 | 23 | 2 |  | 1417.0716 | 78.1091 | 0 | -6.7199 | 0.51199 | 1.6143 | 7.5038
812 | 25 | 2 |  | 1540.2952 | 78.131 | 0 | -6.7199 | 0.55322 | 1.7443 | 8.1361
813 | 27 | 2 |  | 1663.5188 | 78.1519 | 0 | -6.7199 | 0.73805 | 2.3271 | 11.5654
814 | 30 | 2 |  | 1848.3543 | 78.1899 | 0 | -6.7199 | 0.80806 | 2.5478 | 12.6477
815 | 32 | 2 |  | 1971.5779 | 78.2567 | 0 | -6.7199 | 0.76537 | 2.4132 | 11.5677
816 | 34 | 2 |  | 2094.8015 | 78.3077 | 0 | -6.7199 | 0.59964 | 1.8907 | 7.9321
817 | 34 | 3 |  | 1310.9188 | 78.3212 | 0 | -6.7199 | 0.19754 | 0.62284 | 1.4561
818 | 34 | 3 |  | 1310.9188 | 78.4038 | 0 | -6.7199 | 0.35554 | 1.121 | 4.6014
819 | 35 | 3 |  | 1349.4752 | 78.5024 | 0 | -6.7199 | 0.71196 | 2.2448 | 11.3717
820 | 37 | 3 |  | 1426.5881 | 78.5692 | 0 | -6.7199 | 0.61907 | 1.9519 | 9.5577
821 | 38 | 3 |  | 1465.1445 | 78.6413 | 0 | -6.7199 | 0.81365 | 2.5654 | 13.1999
822 | 41 | 3 |  | 1580.8138 | 78.6968 | 0 | -6.7199 | 1.1238 | 3.5434 | 18.8665
823 | 43 | 3 |  | 1657.9267 | 78.8048 | 0 | -6.7199 | 0.87556 | 2.7606 | 14.2151
824 | 45 | 3 |  | 1735.0396 | 78.8732 | 0 | -6.7199 | 0.99101 | 3.1247 | 16.3283
825 | 47 | 3 |  | 1812.1524 | 78.9298 | 0 | -6.7199 | 1.0771 | 3.396 | 17.8768
826 | 49 | 3 |  | 1889.2653 | 79.0374 | 0 | -6.7199 | 0.90768 | 2.8619 | 14.5276
827 | 50 | 4 |  | 1420.9305 | 79.0961 | 0 | -6.7199 | 0.75068 | 2.3669 | 12.0529
828 | 51 | 4 |  | 1449.3491 | 79.1613 | 0 | -6.7199 | 0.54158 | 1.7076 | 8.0402
829 | 51 | 4 |  | 1449.3491 | 79.2729 | 0 | -6.7199 | 0.54184 | 1.7084 | 8.0456
830 | 52 | 4 |  | 1477.7677 | 79.3859 | 0 | -6.7199 | 0.78372 | 2.4711 | 12.6349
831 | 53 | 4 |  | 1506.1864 | 79.444 | 0 | -6.7199 | 0.96306 | 3.0365 | 15.9488
832 | 55 | 4 |  | 1563.0236 | 79.5011 | 0 | -6.7199 | 1.2571 | 3.9635 | 21.2512
833 | 57 | 4 |  | 1619.8608 | 79.6645 | 0 | -6.7199 | 1.3304 | 4.1947 | 22.5781
834 | 59 | 4 |  | 1676.698 | 79.7777 | 0 | -6.7199 | 1.0385 | 3.2743 | 17.2706
835 | 60 | 4 |  | 1705.1166 | 79.9628 | 0 | -6.7199 | 1.1612 | 3.6613 | 19.5289
836 | 62 | 4 |  | 1761.9538 | 80.0952 | 0 | -6.7199 | 1.1546 | 3.6405 | 19.3773
837 | 63 | 4 |  | 1790.3725 | 80.1768 | 0 | -6.7199 | 1.3018 | 4.1044 | 22.0732
838 | 65 | 4 |  | 1847.2097 | 80.2029 | 0 | -6.7199 | 0.91681 | 2.8907 | 14.7771
839 | 65 | 4 |  | 1847.2097 | 80.3527 | 0 | -6.7199 | 1.1943 | 3.7657 | 20.0518
840 | 68 | 4 |  | 1932.4655 | 80.5609 | 0 | -6.7199 | 2.0056 | 6.3236 | 34.5234
841 | 69 | 4 |  | 1960.8841 | 80.7855 | 0 | -6.7199 | 0.3555 | 1.1209 | 3.2704
842 | 68 | 5 |  | 1567.7655 | 80.9678 | 0 | -6.7199 | 0.62361 | 1.9662 | 9.4845
843 | 69 | 5 |  | 1590.8208 | 81.1101 | 0 | -6.7199 | 0.93124 | 2.9362 | 15.33
844 | 69 | 5 |  | 1590.8208 | 81.2936 | 0 | -6.7199 | 0.82399 | 2.598 | 13.3113
845 | 70 | 5 |  | 1613.8762 | 81.4422 | 0 | -6.7199 | 0.97663 | 3.0793 | 16.1642
846 | 70 | 5 |  | 1613.8762 | 81.6135 | 0 | -6.7199 | 0.55957 | 1.7643 | 8.1627
847 | 70 | 5 |  | 1613.8762 | 81.6825 | 0 | -6.7199 | 0.66892 | 2.1091 | 10.3066
848 | 70 | 5 |  | 1613.8762 | 81.7524 | 0 | -6.7199 | 0.63944 | 2.0162 | 9.7321
849 | 70 | 5 |  | 1613.8762 | 81.8074 | 0 | -6.7199 | 0.6473 | 2.0409 | 9.8858
850 | 70 | 5 |  | 1613.8762 | 81.8544 | 0 | -6.7199 | 0.64522 | 2.0344 | 9.8455
851 | 70 | 5 |  | 1613.8762 | 81.9013 | 0 | -6.7199 | 0.6456 | 2.0356 | 9.8531
852 | 70 | 5 |  | 1613.8762 | 81.9483 | 0 | -6.7199 | 0.64609 | 2.0371 | 9.8629
853 | 70 | 5 |  | 1613.8762 | 81.9952 | 0 | -6.7199 | 0.64367 | 2.0295 | 9.8158
854 | 70 | 5 |  | 1613.8762 | 82.0613 | 0 | -6.7199 | 0.6528 | 2.0583 | 9.9944
855 | 70 | 5 |  | 1613.8762 | 82.1082 | 0 | -6.7199 | 0.61866 | 1.9506 | 9.3271
856 | 70 | 5 |  | 1613.8762 | 82.1599 | 0 | -6.7199 | 0.74689 | 2.3549 | 11.8175
857 | 70 | 5 |  | 1613.8762 | 82.2153 | 0 | -6.7199 | 0.27931 | 0.88066 | 2.5233
858 | 69 | 5 |  | 1590.8208 | 82.2617 | 0 | -6.7199 | 0.62956 | 1.985 | 9.5743
859 | 70 | 5 |  | 1613.8762 | 82.2888 | 0 | -6.7199 | 1.0298 | 3.2469 | 17.154
860 | 70 | 5 |  | 1613.8762 | 82.4056 | 0 | -6.7199 | 0.55081 | 1.7367 | 7.9929
861 | 70 | 5 |  | 1613.8762 | 82.4862 | 0 | -6.7199 | 0.6527 | 2.058 | 9.9942
862 | 70 | 5 |  | 1613.8762 | 82.5331 | 0 | -6.7199 | 0.71219 | 2.2455 | 11.1497
863 | 70 | 5 |  | 1613.8762 | 82.6116 | 0 | -6.7199 | 0.37753 | 1.1904 | 4.5265
864 | 69 | 5 |  | 1590.8208 | 82.6712 | 0 | -6.7199 | 0.26756 | 0.8436 | 2.3336
865 | 69 | 5 |  | 1590.8208 | 82.6988 | 0 | -6.7199 | 1.0096 | 3.1834 | 16.7932
866 | 70 | 5 |  | 1613.8762 | 82.8058 | 0 | -6.7199 | 0.92564 | 2.9185 | 15.2172
867 | 70 | 5 |  | 1613.8762 | 82.9322 | 0 | -6.7199 | 0.57211 | 1.8039 | 8.4159
868 | 70 | 5 |  | 1613.8762 | 82.9995 | 0 | -6.7199 | 0.66511 | 2.0971 | 10.2382
869 | 70 | 5 |  | 1613.8762 | 83.0762 | 0 | -6.7199 | 0.64005 | 2.0181 | 9.75
870 | 70 | 5 |  | 1613.8762 | 83.1858 | 0 | -6.7199 | 0.64672 | 2.0391 | 9.8806
871 | 70 | 5 |  | 1613.8762 | 83.2413 | 0 | -6.7199 | 0.64494 | 2.0335 | 9.8462
872 | 70 | 5 |  | 1613.8762 | 83.2969 | 0 | -6.7199 | 0.64528 | 2.0346 | 9.8531
873 | 70 | 5 |  | 1613.8762 | 83.3524 | 0 | -6.7199 | 0.64561 | 2.0356 | 9.8597
874 | 70 | 5 |  | 1613.8762 | 83.4079 | 0 | -6.7199 | 0.64388 | 2.0302 | 9.8262
875 | 70 | 5 |  | 1613.8762 | 83.3506 | 0 | -6.7199 | 0.65041 | 2.0508 | 9.9535
876 | 70 | 5 |  | 1613.8762 | 83.4061 | 0 | -6.7199 | 0.62606 | 1.974 | 9.478
877 | 70 | 5 |  | 1613.8762 | 83.4698 | 0 | -6.7199 | 0.7173 | 2.2616 | 11.2526
878 | 70 | 5 |  | 1613.8762 | 83.5483 | 0 | -6.7199 | 0.38241 | 1.2057 | 4.6295
879 | 69 | 5 |  | 1590.8208 | 83.6079 | 0 | -6.7199 | 0.24258 | 0.76485 | 1.8247
880 | 69 | 5 |  | 1590.8208 | 83.6355 | 0 | -6.7199 | 1.1149 | 3.5153 | 18.7256
881 | 70 | 5 |  | 1613.8762 | 83.6889 | 0 | -6.7199 | 0.54531 | 1.7194 | 7.8898
882 | 69 | 5 |  | 1590.8208 | 83.7639 | 0 | -6.7199 | 0.55648 | 1.7546 | 8.1478
883 | 70 | 5 |  | 1613.8762 | 83.8077 | 0 | -6.7199 | 1.0522 | 3.3174 | 17.5734
884 | 70 | 5 |  | 1613.8762 | 83.9331 | 0 | -6.7199 | 0.53867 | 1.6984 | 7.7595
885 | 70 | 5 |  | 1613.8762 | 84.008 | 0 | -6.7199 | 0.67862 | 2.1397 | 10.5056
886 | 70 | 5 |  | 1613.8762 | 84.0865 | 0 | -6.7199 | 0.61862 | 1.9505 | 9.3352
887 | 70 | 5 |  | 1613.8762 | 84.1468 | 0 | -6.7199 | 0.71808 | 2.2641 | 11.2706
888 | 70 | 5 |  | 1613.8762 | 84.2252 | 0 | -6.7199 | 0.38571 | 1.2161 | 4.6992
889 | 69 | 5 |  | 1590.8208 | 84.2848 | 0 | -6.7199 | 0.22817 | 0.71941 | 1.5308
890 | 69 | 5 |  | 1590.8208 | 84.3124 | 0 | -6.7199 | 1.1758 | 3.7074 | 19.8311
891 | 70 | 5 |  | 1613.8762 | 84.3567 | 0 | -6.7199 | 0.33648 | 1.0609 | 3.701
892 | 68 | 5 |  | 1567.7655 | 84.3996 | -6.1776 | -0.54232 | 0 | 0 | -3.0231
893 | 67 | 5 |  | 1544.7101 | 84.4667 | -1.3982 | -5.3217 | 0 | 0 | -4.5597
894 | 63 | 5 |  | 1452.4886 | 84.4422 | -5.1757 | -1.5442 | 0 | 0 | -4.2775
895 | 61 | 5 |  | 1406.3778 | 84.4568 | -2.8944 | -3.8256 | 0 | 0 | -4.137
896 | 58 | 4 |  | 1648.2794 | 84.4935 | -3.6463 | -3.0737 | 0 | 0 | -4.879
897 | 55 | 4 |  | 1563.0236 | 84.5544 | 0 | -6.7199 | 0 | 0 | -4.6159
898 | 53 | 4 |  | 1506.1864 | 84.602 | -7.4325 | 0.71261 | 0 | 0 | -4.4415
899 | 51 | 4 |  | 1449.3491 | 84.5961 | -2.6606 | -4.0593 | 0 | 0 | -4.2679
900 | 50 | 4 |  | 1420.9305 | 84.655 | 0 | -6.7199 | 0.27917 | 0.88024 | 2.917
901 | 50 | 4 |  | 1420.9305 | 84.7269 | 0 | -6.7199 | 0.42743 | 1.3477 | 5.8701
902 | 50 | 4 |  | 1420.9305 | 84.8189 | 0 | -6.7199 | 0.38725 | 1.221 | 5.0769
903 | 50 | 4 |  | 1420.9305 | 84.8902 | 0 | -6.7199 | 0.39832 | 1.2559 | 5.2963
904 | 50 | 4 |  | 1420.9305 | 84.9552 | 0 | -6.7199 | 0.39404 | 1.2424 | 5.212
905 | 50 | 4 |  | 1420.9305 | 85.0394 | 0 | -6.7199 | 0.39998 | 1.2612 | 5.3298
906 | 50 | 4 |  | 1420.9305 | 85.1044 | 0 | -6.7199 | 0.38042 | 1.1995 | 4.9427
907 | 50 | 4 |  | 1420.9305 | 85.1756 | 0 | -6.7199 | 0.45295 | 1.4281 | 6.3733
908 | 50 | 4 |  | 1420.9305 | 85.2676 | 0 | -6.7199 | 0.18645 | 0.58788 | 1.0381
909 | 49 | 4 |  | 1392.5119 | 85.3395 | 0 | -6.7199 | 0.19688 | 0.62076 | 1.3084
910 | 49 | 4 |  | 1392.5119 | 85.4308 | 0 | -6.7199 | 0.38418 | 1.2113 | 5.0638
911 | 49 | 4 |  | 1392.5119 | 85.5152 | 0 | -6.7199 | 0.57713 | 1.8197 | 8.8175
912 | 50 | 4 |  | 1420.9305 | 85.6287 | 0 | -6.7199 | 0.61217 | 1.9302 | 9.4587
913 | 50 | 4 |  | 1420.9305 | 85.723 | 0 | -6.7199 | 0.33788 | 1.0653 | 4.0983
914 | 50 | 4 |  | 1420.9305 | 85.7922 | 0 | -6.7199 | 0.4146 | 1.3072 | 5.6213
915 | 50 | 4 |  | 1420.9305 | 85.8841 | 0 | -6.7199 | 0.37759 | 1.1906 | 4.8894
916 | 50 | 4 |  | 1420.9305 | 85.952 | 0 | -6.7199 | 0.44875 | 1.4149 | 6.2939
917 | 50 | 4 |  | 1420.9305 | 86.044 | 0 | -6.7199 | 0.20444 | 0.64459 | 1.408
918 | 49 | 4 |  | 1392.5119 | 86.1159 | 0 | -6.7199 | 0.13222 | 0.41688 | -0.010683
919 | 49 | 4 |  | 1392.5119 | 86.2071 | 0 | -6.7199 | 0.64924 | 2.0471 | 10.1928
920 | 50 | 4 |  | 1420.9305 | 86.3353 | 0 | -6.7199 | 0.59213 | 1.867 | 9.0776
921 | 50 | 4 |  | 1420.9305 | 86.4296 | 0 | -6.7199 | 0.34377 | 1.0839 | 4.2186
922 | 50 | 4 |  | 1420.9305 | 86.5026 | 0 | -6.7199 | 0.40936 | 1.2907 | 5.5205
923 | 50 | 4 |  | 1420.9305 | 86.5927 | 0 | -6.7199 | 0.3917 | 1.235 | 5.1717
924 | 50 | 4 |  | 1420.9305 | 86.7137 | 0 | -6.7199 | 0.3964 | 1.2498 | 5.2651
925 | 50 | 4 |  | 1420.9305 | 86.7826 | 0 | -6.7199 | 0.39512 | 1.2458 | 5.2401
926 | 50 | 4 |  | 1420.9305 | 86.8514 | 0 | -6.7199 | 0.39543 | 1.2468 | 5.2466
927 | 50 | 4 |  | 1420.9305 | 86.9202 | 0 | -6.7199 | 0.39536 | 1.2466 | 5.2455
928 | 50 | 4 |  | 1420.9305 | 86.9891 | 0 | -6.7199 | 0.39525 | 1.2462 | 5.2435
929 | 50 | 4 |  | 1420.9305 | 87.0579 | 0 | -6.7199 | 0.39569 | 1.2476 | 5.2525
930 | 50 | 4 |  | 1420.9305 | 87.1268 | 0 | -6.7199 | 0.39395 | 1.2421 | 5.2183
931 | 50 | 4 |  | 1420.9305 | 87.2148 | 0 | -6.7199 | 0.40039 | 1.2624 | 5.346
932 | 50 | 4 |  | 1420.9305 | 87.2836 | 0 | -6.7199 | 0.37631 | 1.1865 | 4.8693
933 | 50 | 4 |  | 1420.9305 | 87.3553 | 0 | -6.7199 | 0.46656 | 1.4711 | 6.6482
934 | 50 | 4 |  | 1420.9305 | 87.4511 | 0 | -6.7199 | 0.13836 | 0.43624 | 0.060153
935 | 49 | 4 |  | 1392.5119 | 87.5268 | 0 | -6.7199 | 0.38403 | 1.2109 | 5.0687
936 | 50 | 4 |  | 1420.9305 | 87.6249 | 0 | -6.7199 | 0.66428 | 2.0945 | 10.4585
937 | 50 | 4 |  | 1420.9305 | 87.7376 | 0 | -6.7199 | 0.32868 | 1.0363 | 3.9221
938 | 50 | 4 |  | 1420.9305 | 87.8324 | 0 | -6.7199 | 0.39917 | 1.2586 | 5.3242
939 | 50 | 4 |  | 1420.9305 | 87.9014 | 0 | -6.7199 | 0.44626 | 1.407 | 6.2521
940 | 50 | 4 |  | 1420.9305 | 87.9973 | 0 | -6.7199 | 0.19088 | 0.60185 | 1.1384
941 | 49 | 4 |  | 1392.5119 | 88.0732 | 0 | -6.7199 | 0.18282 | 0.57642 | 1.0313
942 | 49 | 4 |  | 1392.5119 | 88.1783 | 0 | -6.7199 | 0.43492 | 1.3713 | 6.0711
943 | 49 | 4 |  | 1392.5119 | 88.2917 | 0 | -6.7199 | 0.38365 | 1.2097 | 5.0625
944 | 49 | 4 |  | 1392.5119 | 88.3782 | 0 | -6.7199 | 0.33296 | 1.0498 | 4.0569
945 | 49 | 4 |  | 1392.5119 | 88.4727 | 0 | -6.7199 | 0.59081 | 1.8628 | 9.0879
946 | 50 | 4 |  | 1420.9305 | 88.5885 | 0 | -6.7199 | 0.60758 | 1.9157 | 9.3792
947 | 50 | 4 |  | 1420.9305 | 88.6749 | 0 | -6.7199 | 0.33943 | 1.0702 | 4.1373
948 | 50 | 4 |  | 1420.9305 | 88.7499 | 0 | -6.7199 | 0.41018 | 1.2933 | 5.5418
949 | 50 | 4 |  | 1420.9305 | 88.824 | 0 | -6.7199 | 0.39114 | 1.2333 | 5.1655
950 | 50 | 4 |  | 1420.9305 | 88.9233 | 0 | -6.7199 | 0.39624 | 1.2493 | 5.2663
951 | 50 | 4 |  | 1420.9305 | 88.9704 | 0 | -6.7199 | 0.39487 | 1.245 | 5.2393
952 | 50 | 4 |  | 1420.9305 | 89.0175 | 0 | -6.7199 | 0.39524 | 1.2462 | 5.2465
953 | 50 | 4 |  | 1420.9305 | 89.0646 | 0 | -6.7199 | 0.39514 | 1.2459 | 5.2445
954 | 50 | 4 |  | 1420.9305 | 89.0229 | 0 | -6.7199 | 0.39516 | 1.2459 | 5.245
955 | 50 | 4 |  | 1420.9305 | 89.07 | 0 | -6.7199 | 0.39515 | 1.2459 | 5.2449
956 | 50 | 4 |  | 1420.9305 | 89.0283 | 0 | -6.7199 | 0.39516 | 1.2459 | 5.2449
957 | 50 | 4 |  | 1420.9305 | 89.0754 | 0 | -6.7199 | 0.39515 | 1.2459 | 5.2449
958 | 50 | 4 |  | 1420.9305 | 89.0336 | 0 | -6.7199 | 0.39516 | 1.2459 | 5.2449
959 | 50 | 4 |  | 1420.9305 | 89.0808 | 0 | -6.7199 | 0.39515 | 1.2459 | 5.2447
960 | 50 | 4 |  | 1420.9305 | 89.039 | 0 | -6.7199 | 0.39518 | 1.246 | 5.2453
961 | 50 | 4 |  | 1420.9305 | 88.9973 | 0 | -6.7199 | 0.39506 | 1.2456 | 5.2431
962 | 50 | 4 |  | 1420.9305 | 89.0444 | 0 | -6.7199 | 0.39548 | 1.2469 | 5.2513
963 | 50 | 4 |  | 1420.9305 | 89.0026 | 0 | -6.7199 | 0.39393 | 1.2421 | 5.2206
964 | 50 | 4 |  | 1420.9305 | 89.0689 | 0 | -6.7199 | 0.39971 | 1.2603 | 5.335
965 | 50 | 4 |  | 1420.9305 | 89.0272 | 0 | -6.7199 | 0.37816 | 1.1923 | 4.9081
966 | 50 | 4 |  | 1420.9305 | 89.0771 | 0 | -6.7199 | 0.45895 | 1.4471 | 6.5012
967 | 50 | 4 |  | 1420.9305 | 89.0623 | 0 | -6.7199 | 0.16242 | 0.51211 | 0.55598
968 | 49 | 4 |  | 1392.5119 | 89.0275 | 0 | -6.7199 | 0.28349 | 0.89383 | 3.0677
969 | 50 | 4 |  | 1420.9305 | 89.1107 | 0 | -6.7199 | 1.0801 | 3.4054 | 18.0779
970 | 52 | 4 |  | 1477.7677 | 89.0897 | 0 | -6.7199 | 0.92618 | 2.9202 | 15.3128
971 | 53 | 4 |  | 1506.1864 | 89.0481 | 0 | -6.7199 | 0.90114 | 2.8413 | 14.8422
972 | 55 | 4 |  | 1563.0236 | 88.9318 | 0 | -6.7199 | 1.3545 | 4.2708 | 22.9977
973 | 57 | 4 |  | 1619.8608 | 88.9594 | 0 | -6.7199 | 0.99397 | 3.134 | 16.512
974 | 58 | 4 |  | 1648.2794 | 89.0509 | 0 | -6.7199 | 1.0232 | 3.2262 | 17.0407
975 | 60 | 4 |  | 1705.1166 | 88.9981 | 0 | -6.7199 | 1.4746 | 4.6494 | 25.2054
976 | 62 | 4 |  | 1761.9538 | 88.9312 | 0 | -6.7199 | 1.1835 | 3.7316 | 19.9512
977 | 63 | 4 |  | 1790.3725 | 88.9373 | 0 | -6.7199 | 0.85838 | 2.7065 | 13.7688
978 | 64 | 4 |  | 1818.7911 | 89.0289 | 0 | -6.7199 | 1.3267 | 4.183 | 22.5566
979 | 66 | 4 |  | 1875.6283 | 88.9754 | 0 | -6.7199 | 1.267 | 3.9948 | 21.4214
980 | 67 | 4 |  | 1904.0469 | 88.8809 | 0 | -6.7199 | 1.2769 | 4.0262 | 21.5817
981 | 69 | 4 |  | 1960.8841 | 88.811 | 0 | -6.7199 | 1.5175 | 4.7848 | 25.9669
982 | 70 | 5 |  | 1613.8762 | 88.7063 | 0 | -6.7199 | 0.79589 | 2.5094 | 12.7824
983 | 70 | 5 |  | 1613.8762 | 88.8013 | 0 | -6.7199 | 0.60447 | 1.9059 | 9.0743
984 | 70 | 5 |  | 1613.8762 | 88.8548 | 0 | -6.7199 | 0.65483 | 2.0647 | 10.0595
985 | 70 | 5 |  | 1613.8762 | 88.9036 | 0 | -6.7199 | 0.6413 | 2.022 | 9.7955
986 | 70 | 5 |  | 1613.8762 | 88.9715 | 0 | -6.7199 | 0.64492 | 2.0334 | 9.8662
987 | 70 | 5 |  | 1613.8762 | 89.0203 | 0 | -6.7199 | 0.64395 | 2.0304 | 9.8472
988 | 70 | 5 |  | 1613.8762 | 89.0691 | 0 | -6.7199 | 0.64421 | 2.0312 | 9.8522
989 | 70 | 5 |  | 1613.8762 | 88.9815 | 0 | -6.7199 | 0.64414 | 2.031 | 9.8509
990 | 70 | 5 |  | 1613.8762 | 89.0303 | 0 | -6.7199 | 0.64414 | 2.031 | 9.851
991 | 70 | 5 |  | 1613.8762 | 89.0791 | 0 | -6.7199 | 0.64419 | 2.0311 | 9.8518
992 | 70 | 5 |  | 1613.8762 | 88.9915 | 0 | -6.7199 | 0.64401 | 2.0306 | 9.8484
993 | 70 | 5 |  | 1613.8762 | 89.0402 | 0 | -6.7199 | 0.64467 | 2.0326 | 9.8613
994 | 70 | 5 |  | 1613.8762 | 88.9526 | 0 | -6.7199 | 0.64221 | 2.0249 | 9.8132
995 | 70 | 5 |  | 1613.8762 | 89.0206 | 0 | -6.7199 | 0.6514 | 2.0539 | 9.9926
996 | 70 | 5 |  | 1613.8762 | 89.0694 | 0 | -6.7199 | 0.61715 | 1.9459 | 9.323
997 | 70 | 5 |  | 1613.8762 | 88.9865 | 0 | -6.7199 | 0.74581 | 2.3515 | 11.8219
998 | 70 | 5 |  | 1613.8762 | 89.0437 | 0 | -6.7199 | 0.27675 | 0.87261 | 2.4959
999 | 69 | 5 |  | 1590.8208 | 88.9654 | 0 | -6.7199 | 0.63294 | 1.9956 | 9.6644
1000 | 70 | 5 |  | 1613.8762 | 88.9944 | 0 | -6.7199 | 1.0094 | 3.1827 | 16.8015
1001 | 70 | 5 |  | 1613.8762 | 89.0958 | 0 | -6.7199 | 0.61583 | 1.9417 | 9.2972
1002 | 70 | 5 |  | 1613.8762 | 89.0129 | 0 | -6.7199 | 0.40554 | 1.2787 | 5.1158
1003 | 69 | 5 |  | 1590.8208 | 89.0657 | 0 | -6.7199 | 0.24158 | 0.76171 | 1.8226
1004 | 69 | 5 |  | 1590.8208 | 88.9601 | 0 | -6.7199 | 1.0874 | 3.4284 | 18.2423
1005 | 70 | 5 |  | 1613.8762 | 89.0412 | 0 | -6.7199 | 0.64362 | 2.0293 | 9.8408
1006 | 69 | 5 |  | 1590.8208 | 88.9536 | 0 | -6.7199 | 0.19817 | 0.62482 | 0.92676
1007 | 69 | 5 |  | 1590.8208 | 88.9745 | 0 | -6.7199 | 1.0287 | 3.2436 | 17.1676
1008 | 70 | 5 |  | 1613.8762 | 89.0747 | 0 | -6.7199 | 0.91876 | 2.8969 | 15.1104
1009 | 70 | 5 |  | 1613.8762 | 88.9671 | 0 | -6.7199 | 0.57269 | 1.8057 | 8.4491
1010 | 70 | 5 |  | 1613.8762 | 89.0276 | 0 | -6.7199 | 0.66195 | 2.0871 | 10.1982
1011 | 70 | 5 |  | 1613.8762 | 89.0976 | 0 | -6.7199 | 0.64475 | 2.0329 | 9.8629
1012 | 70 | 5 |  | 1613.8762 | 89.01 | 0 | -6.7199 | 0.62388 | 1.9671 | 9.4549
1013 | 70 | 5 |  | 1613.8762 | 89.0669 | 0 | -6.7199 | 0.72506 | 2.2861 | 11.4219
1014 | 70 | 5 |  | 1613.8762 | 88.9878 | 0 | -6.7199 | 0.34856 | 1.099 | 3.9621
1015 | 69 | 5 |  | 1590.8208 | 89.0406 | 0 | -6.7199 | 0.36179 | 1.1407 | 4.276
1016 | 69 | 5 |  | 1590.8208 | 88.9395 | 0 | -6.7199 | 0.62781 | 1.9795 | 9.5644
1017 | 69 | 5 |  | 1590.8208 | 88.9685 | 0 | -6.7199 | 0.90416 | 2.8508 | 14.8523
1018 | 70 | 5 |  | 1613.8762 | 88.9973 | 0 | -6.7199 | 0.95245 | 3.0031 | 15.7415
1019 | 70 | 5 |  | 1613.8762 | 89.089 | 0 | -6.7199 | 0.56372 | 1.7774 | 8.2722
1020 | 70 | 5 |  | 1613.8762 | 89.0284 | 0 | -6.7199 | 0.66582 | 2.0993 | 10.2735
1021 | 70 | 5 |  | 1613.8762 | 89.1002 | 0 | -6.7199 | 0.63832 | 2.0126 | 9.7373
1022 | 70 | 5 |  | 1613.8762 | 89.0666 | 0 | -6.7199 | 0.64568 | 2.0358 | 9.881
1023 | 70 | 5 |  | 1613.8762 | 88.979 | 0 | -6.7199 | 0.6437 | 2.0296 | 9.8424
1024 | 70 | 5 |  | 1613.8762 | 89.0278 | 0 | -6.7199 | 0.64424 | 2.0313 | 9.8529
1025 | 70 | 5 |  | 1613.8762 | 89.0766 | 0 | -6.7199 | 0.64406 | 2.0307 | 9.8493
1026 | 70 | 5 |  | 1613.8762 | 88.989 | 0 | -6.7199 | 0.64424 | 2.0313 | 9.8529
1027 | 70 | 5 |  | 1613.8762 | 89.0378 | 0 | -6.7199 | 0.64368 | 2.0295 | 9.842
1028 | 70 | 5 |  | 1613.8762 | 88.9502 | 0 | -6.7199 | 0.64573 | 2.036 | 9.882
1029 | 70 | 5 |  | 1613.8762 | 88.9989 | 0 | -6.7199 | 0.6381 | 2.0119 | 9.733
1030 | 70 | 5 |  | 1613.8762 | 89.1018 | 0 | -6.7199 | 0.66661 | 2.1018 | 10.2889
1031 | 70 | 5 |  | 1613.8762 | 89.0372 | 0 | -6.7199 | 0.56078 | 1.7681 | 8.2141
1032 | 70 | 5 |  | 1613.8762 | 88.9766 | 0 | -6.7199 | 0.96401 | 3.0395 | 15.9573
1033 | 71 | 5 |  | 1636.9316 | 89.0683 | 0 | -6.7199 | 0.90145 | 2.8423 | 14.7664
1034 | 71 | 5 |  | 1636.9316 | 88.9981 | 0 | -6.7199 | 0.81876 | 2.5816 | 13.1954
1035 | 72 | 5 |  | 1659.987 | 89.0945 | 0 | -6.7199 | 1.2673 | 3.9958 | 21.5026
1036 | 73 | 5 |  | 1683.0423 | 88.9365 | 0 | -6.7199 | 1.1733 | 3.6993 | 19.7947
1037 | 74 | 5 |  | 1706.0977 | 89.0265 | 0 | -6.7199 | 1.2302 | 3.8787 | 20.8283
1038 | 75 | 5 |  | 1729.1531 | 89.0987 | 0 | -6.7199 | 1.2441 | 3.9227 | 21.0781
1039 | 76 | 5 |  | 1752.2085 | 88.9746 | 0 | -6.7199 | 1.2801 | 4.0361 | 21.7281
1040 | 77 | 5 |  | 1775.2638 | 88.9277 | 0 | -6.7199 | 1.2735 | 4.0153 | 21.6004
1041 | 78 | 5 |  | 1798.3192 | 88.9343 | 0 | -6.7199 | 1.4199 | 4.4769 | 24.2535
1042 | 79 | 5 |  | 1821.3746 | 88.8827 | 0 | -6.7199 | 1.0015 | 3.1577 | 16.4783
1043 | 79 | 5 |  | 1821.3746 | 89.0066 | 0 | -6.7199 | 1.0015 | 3.1579 | 16.4794
1044 | 80 | 5 |  | 1844.43 | 89.1305 | 0 | -6.7199 | 1.4755 | 4.6523 | 25.2506
1045 | 81 | 5 |  | 1867.4853 | 88.9289 | 0 | -6.7199 | 1.3795 | 4.3496 | 23.5006
1046 | 82 | 5 |  | 1890.5407 | 88.8243 | 0 | -6.7199 | 1.4383 | 4.5349 | 24.5622
1047 | 83 | 5 |  | 1913.5961 | 88.7084 | 0 | -6.7199 | 1.4666 | 4.624 | 25.0656
1048 | 84 | 5 |  | 1936.6515 | 88.6368 | 0 | -6.7199 | 1.4632 | 4.6134 | 24.9911
1049 | 85 | 5 |  | 1959.7068 | 88.5902 | 0 | -6.7199 | 1.6228 | 5.1167 | 27.8712
1050 | 86 | 5 |  | 1982.7622 | 88.5179 | 0 | -6.7199 | 1.1675 | 3.6812 | 19.4285
1051 | 86 | 5 |  | 1982.7622 | 88.6538 | 0 | -6.7199 | 1.1653 | 3.6741 | 19.3854
1052 | 87 | 5 |  | 2005.8176 | 88.7898 | 0 | -6.7199 | 1.6924 | 5.3361 | 29.1018
1053 | 88 | 5 |  | 2028.8729 | 88.759 | 0 | -6.7199 | 1.5547 | 4.902 | 26.5947
1054 | 89 | 5 |  | 2051.9283 | 88.7226 | 0 | -6.7199 | 1.7476 | 5.5102 | 30.0682
1055 | 90 | 5 |  | 2074.9837 | 88.5892 | 0 | -6.7199 | 1.3051 | 4.1151 | 21.8984
1056 | 90 | 5 |  | 2074.9837 | 88.5549 | 0 | -6.7199 | 1.1398 | 3.5938 | 18.7457
1057 | 91 | 5 |  | 2098.0391 | 88.6281 | 0 | -6.7199 | 2.3668 | 7.4624 | 40.7919
1058 | 93 | 5 |  | 2144.1498 | 88.569 | 0 | -6.7199 | 1.7396 | 5.485 | 29.8477
1059 | 93 | 5 |  | 2144.1498 | 88.5093 | 0 | -6.7199 | 1.2549 | 3.9567 | 20.8223
1060 | 94 | 5 |  | 2167.2052 | 88.602 | 0 | -6.7199 | 1.9469 | 6.1386 | 33.5449
1061 | 95 | 5 |  | 2190.2606 | 88.6476 | 0 | -6.7199 | 1.8074 | 5.6989 | 31.0229
1062 | 96 | 5 |  | 2213.3159 | 88.6653 | 0 | -6.7199 | 1.8533 | 5.8436 | 31.8231
1063 | 97 | 5 |  | 2236.3713 | 88.6938 | 0 | -6.7199 | 2.022 | 6.3753 | 34.8131
1064 | 98 | 5 |  | 2259.4267 | 88.6236 | 0 | -6.7199 | 1.5198 | 4.792 | 25.6105
1065 | 98 | 5 |  | 2259.4267 | 88.4038 | 0 | -6.7199 | 1.4491 | 4.569 | 24.279
1066 | 99 | 5 |  | 2282.4821 | 88.1841 | 0 | -6.7199 | 2.3302 | 7.3471 | 40.1614
1067 | 100 | 6 |  | 1935.9974 | 87.9372 | 0 | -6.7199 | 1.1572 | 3.6486 | 19.2961
1068 | 99 | 6 |  | 1916.6374 | 88.1122 | 0 | -6.7199 | 0.73603 | 2.3207 | 11.1517
1069 | 99 | 6 |  | 1916.6374 | 88.2299 | 0 | -6.7199 | 1.422 | 4.4836 | 24.2505
1070 | 99 | 6 |  | 1916.6374 | 88.2005 | 0 | -6.7199 | 1.0962 | 3.4563 | 18.163
1071 | 99 | 6 |  | 1916.6374 | 88.3751 | 0 | -6.7199 | 1.7091 | 5.3888 | 29.4142
1072 | 100 | 6 |  | 1935.9974 | 88.3335 | 0 | -6.7199 | 1.7287 | 5.4507 | 29.7625
1073 | 100 | 6 |  | 1935.9974 | 88.2919 | 0 | -6.7199 | 1.1604 | 3.6588 | 19.3579
1074 | 100 | 6 |  | 1935.9974 | 88.2855 | 0 | -6.7199 | 1.3089 | 4.1268 | 22.1458
1075 | 100 | 6 |  | 1935.9974 | 88.2388 | 0 | -6.7199 | 1.2688 | 4.0006 | 21.3987
1076 | 100 | 6 |  | 1935.9974 | 88.2814 | 0 | -6.7199 | 1.2795 | 4.0344 | 21.599
1077 | 100 | 6 |  | 1935.9974 | 88.2775 | 0 | -6.7199 | 1.2766 | 4.0253 | 21.545
1078 | 100 | 6 |  | 1935.9974 | 88.2737 | 0 | -6.7199 | 1.2775 | 4.0279 | 21.5606
1079 | 100 | 6 |  | 1935.9974 | 88.2698 | 0 | -6.7199 | 1.277 | 4.0264 | 21.5519
1080 | 100 | 6 |  | 1935.9974 | 88.266 | 0 | -6.7199 | 1.2781 | 4.0297 | 21.5712
1081 | 100 | 6 |  | 1935.9974 | 88.2621 | 0 | -6.7199 | 1.2744 | 4.0181 | 21.5025
1082 | 100 | 6 |  | 1935.9974 | 88.2805 | 0 | -6.7199 | 1.2881 | 4.0612 | 21.7579
1083 | 100 | 6 |  | 1935.9974 | 88.2897 | 0 | -6.7199 | 1.2371 | 3.9007 | 20.8048
1084 | 100 | 6 |  | 1935.9974 | 88.3888 | 0 | -6.7199 | 1.4288 | 4.5049 | 24.3616
1085 | 100 | 6 |  | 1935.9974 | 88.3594 | 0 | -6.7199 | 0.73477 | 2.3167 | 11.0877
1086 | 99 | 6 |  | 1916.6374 | 88.4771 | 0 | -6.7199 | 1.2492 | 3.9388 | 21.0525
1087 | 100 | 6 |  | 1935.9974 | 88.5015 | 0 | -6.7199 | 1.8579 | 5.8579 | 32.0253
1088 | 100 | 6 |  | 1935.9974 | 88.5338 | 0 | -6.7199 | 1.1285 | 3.5581 | 18.7512
1089 | 100 | 6 |  | 1935.9974 | 88.6901 | 0 | -6.7199 | 1.3176 | 4.1544 | 22.3082
1090 | 100 | 6 |  | 1935.9974 | 88.6608 | 0 | -6.7199 | 1.2665 | 3.9931 | 21.3543
1091 | 100 | 6 |  | 1935.9974 | 88.6574 | 0 | -6.7199 | 1.2803 | 4.0367 | 21.6127
1092 | 100 | 6 |  | 1935.9974 | 88.6536 | 0 | -6.7199 | 1.276 | 4.0232 | 21.5329
1093 | 100 | 6 |  | 1935.9974 | 88.6497 | 0 | -6.7199 | 1.2793 | 4.0335 | 21.5937
1094 | 100 | 6 |  | 1935.9974 | 88.6458 | 0 | -6.7199 | 1.2705 | 4.0059 | 21.43
1095 | 100 | 6 |  | 1935.9974 | 88.6884 | 0 | -6.7199 | 1.3023 | 4.1062 | 22.0241
1096 | 100 | 6 |  | 1935.9974 | 88.6958 | 0 | -6.7199 | 1.1844 | 3.7344 | 19.8114
1097 | 100 | 6 |  | 1935.9974 | 88.7815 | 0 | -6.7199 | 1.6334 | 5.1501 | 28.068
1098 | 101 | 6 |  | 1955.3574 | 88.7217 | 0 | -6.7199 | 2.1474 | 6.7708 | 36.985
1099 | 102 | 6 |  | 1974.7173 | 88.7527 | 0 | -6.7199 | 2.0525 | 6.4716 | 35.3972
1100 | 103 | 6 |  | 1994.0773 | 88.8494 | 0 | -6.7199 | 2.1261 | 6.7037 | 36.6631
1101 | 104 | 6 |  | 2013.4373 | 88.9514 | 0 | -6.7199 | 2.1551 | 6.7949 | 37.168
1102 | 105 | 6 |  | 2032.7973 | 89.0555 | 0 | -6.7199 | 2.1969 | 6.9268 | 37.8899
1103 | 106 | 6 |  | 2052.1572 | 88.9613 | 0 | -6.7199 | 2.2361 | 7.0503 | 38.5648
1104 | 107 | 6 |  | 2071.5172 | 88.8995 | 0 | -6.7199 | 2.2767 | 7.1784 | 39.2622
1105 | 108 | 6 |  | 2090.8772 | 88.8208 | 0 | -6.7199 | 2.3181 | 7.309 | 39.9713
1106 | 109 | 6 |  | 2110.2372 | 88.7338 | 0 | -6.7199 | 2.3588 | 7.4371 | 40.6654
1107 | 110 | 6 |  | 2129.5971 | 88.6468 | 0 | -6.7199 | 2.4057 | 7.5853 | 41.4636
1108 | 111 | 6 |  | 2148.9571 | 88.5903 | 0 | -6.7199 | 2.432 | 7.6682 | 41.9132
1109 | 112 | 6 |  | 2168.3171 | 88.6235 | 0 | -6.7199 | 2.54 | 8.0085 | 43.7201
1110 | 113 | 6 |  | 2187.6771 | 88.644 | 0 | -6.7199 | 2.3454 | 7.3951 | 40.4608
1111 | 114 | 6 |  | 2207.037 | 88.6193 | 0 | -6.7199 | 2.8723 | 9.0563 | 49.1648
1112 | 116 | 6 |  | 2245.757 | 88.4755 | 0 | -6.7199 | 2.6729 | 8.4276 | 45.952
1113 | 116 | 6 |  | 2245.757 | 88.2881 | 0 | -6.7199 | 1.9634 | 6.1906 | 33.7585
1114 | 117 | 6 |  | 2265.117 | 88.1765 | 0 | -6.7199 | 2.9309 | 9.241 | 50.1603
1115 | 118 | 6 |  | 2284.4769 | 88.1175 | 0 | -6.7199 | 2.6811 | 8.4534 | 46.0931
1116 | 119 | 6 |  | 2303.8369 | 88.0315 | 0 | -6.7199 | 2.9603 | 9.3338 | 50.6576
1117 | 120 | 6 |  | 2323.1969 | 88.161 | 0 | -6.7199 | 2.3973 | 7.5587 | 41.2828
1118 | 120 | 6 |  | 2323.1969 | 88.0885 | 0 | -6.7199 | 1.8427 | 5.8099 | 31.4565
1119 | 120 | 6 |  | 2323.1969 | 88.1256 | 0 | -6.7199 | 1.9882 | 6.2688 | 34.091
1120 | 120 | 6 |  | 2323.1969 | 88.2041 | 0 | -6.7199 | 1.9487 | 6.1441 | 33.3792
1121 | 120 | 6 |  | 2323.1969 | 88.2628 | 0 | -6.7199 | 1.9605 | 6.1814 | 33.5921
1122 | 120 | 6 |  | 2323.1969 | 88.2644 | 0 | -6.7199 | 1.9527 | 6.1569 | 33.4525
1123 | 120 | 6 |  | 2323.1969 | 88.2882 | 0 | -6.7199 | 1.9719 | 6.2174 | 33.798
1124 | 120 | 6 |  | 2323.1969 | 88.2897 | 0 | -6.7199 | 1.9031 | 6.0005 | 32.5558
1125 | 120 | 6 |  | 2323.1969 | 88.2843 | 0 | -6.7199 | 2.1617 | 6.8158 | 37.1792
1126 | 120 | 6 |  | 2323.1969 | 88.3109 | 0 | -6.7199 | 1.2299 | 3.8778 | 19.9282
1127 | 118 | 6 |  | 2284.4769 | 88.3983 | -92.4325 | 63.8013 | 0 | 0 | -6.9044
1128 | 115 | 6 |  | 2226.397 | 88.2498 | -92.7301 | 63.8013 | 0 | 0 | -6.7144
1129 | 112 | 6 |  | 2168.3171 | 88.3282 | -94.999 | 63.8013 | 0 | 0 | -6.5254
1130 | 110 | 6 |  | 2129.5971 | 88.3487 | 0 | -6.7199 | 0.91996 | 2.9006 | 14.3405
1131 | 109 | 6 |  | 2110.2372 | 88.4519 | -73.8286 | 63.8013 | 0 | 0 | -6.3376
1132 | 105 | 6 |  | 2032.7973 | 88.4725 | -76.9271 | 63.8013 | 0 | 0 | -6.0888
1133 | 103 | 6 |  | 1994.0773 | 88.5695 | -83.7629 | 63.8013 | 0.12751 | 0.40204 | -1.5806
1134 | 100 | 6 |  | 1935.9974 | 88.727 | -72.1957 | 63.8013 | 0 | 0 | -5.7803
1135 | 97 | 6 |  | 1877.9175 | 88.7545 | 0 | -6.7199 | 0.26569 | 0.83772 | 1.6505
1136 | 96 | 6 |  | 1858.5575 | 88.8064 | -66.1363 | 59.4163 | 0 | 0 | -5.5355
1137 | 92 | 6 |  | 1781.1176 | 88.8218 | -61.5968 | 54.8768 | 0 | 0 | -5.2924
1138 | 90 | 6 |  | 1742.3977 | 88.8986 | -72.1028 | 63.8013 | 0 | 0 | -2.8296
1139 | 88 | 6 |  | 1703.6777 | 88.8445 | 0 | -6.7199 | 0.29309 | 0.9241 | 2.6357
1140 | 87 | 6 |  | 1684.3177 | 88.915 | -62.9483 | 56.2284 | 0 | 0 | -4.9907
1141 | 83 | 6 |  | 1606.8778 | 88.9576 | -39.8612 | 33.1413 | 0 | 0 | -4.751
1142 | 80 | 6 |  | 1548.7979 | 88.9623 | -26.9402 | 20.2203 | 0 | 0 | -4.5722
1143 | 77 | 6 |  | 1490.718 | 89.0015 | -29.0116 | 22.2917 | 0 | 0 | -4.3942
1144 | 73 | 6 |  | 1413.2781 | 88.9952 | -24.6561 | 17.9361 | 0 | 0 | -4.158
1145 | 69 | 6 |  | 1335.8382 | 88.9606 | -37.035 | 30.3151 | 0 | 0 | -3.9231
1146 | 65 | 6 |  | 1258.3983 | 88.9881 | -37.035 | 30.3151 | 0 | 0 | -3.6894
1147 | 61 | 6 |  | 1180.9584 | 89.0205 | -41.3818 | 34.6619 | 0 | 0 | -3.4568
1148 | 57 | 6 |  | 1103.5185 | 89.0263 | -38.8464 | 32.1265 | 0 | 0 | -3.2253
1149 | 55 | 6 |  | 1064.7986 | 88.9905 | -44.7107 | 37.9908 | 0 | 0 | -3.1099
1150 | 51 | 6 |  | 987.3587 | 88.9856 | -60.516 | 53.7961 | 0 | 0 | -2.8798
1151 | 47 | 6 |  | 909.9188 | 88.9957 | -65.0873 | 58.3674 | 0 | 0 | -2.6506
1152 | 43 | 6 |  | 832.4789 | 89.015 | -25.0467 | 18.3268 | 0 | 0 | -2.4222
1153 | 37 | 6 |  | 800 | 88.9356 | -11.7474 | 5.0275 | 0.073865 | 0.2329 | -2.3267
1154 | 33 | 6 |  | 800 | 88.9464 | -10.3172 | 3.5973 | 0.073865 | 0.2329 | -2.3267
1155 | 27 | 6 |  | 800 | 88.9656 | -19.3087 | 12.5888 | 0.073865 | 0.2329 | -2.3267
1156 | 22 | 6 |  | 800 | 88.8979 | -2.3714 | -4.3485 | 0.073865 | 0.2329 | -2.3267
1157 | 16 | 6 |  | 800 | 88.8373 | -11.8738 | 5.1538 | 0.073865 | 0.2329 | -2.3267
1158 | 13 | 6 |  | 800 | 88.8464 | -4.8842 | -1.8357 | 0.073865 | 0.2329 | -2.3267
1159 | 6 | 6 |  | 800 | 88.8556 | 0 | -6.7199 | 0.073865 | 0.2329 | -2.3267
1160 | 2 | 6 |  | 800 | 88.7947 | -37.4328 | 30.7129 | 0.073865 | 0.2329 | 0.27472
1161 | 0 | 6 |  | 800 | 88.8369 | 0 | -6.7199 | 0.073865 | 0.2329 | 0.041888
1162 | 0 | 0 |  | 800 | 88.8779 | 0 | -6.7199 | 0.073865 | 0.2329 | 0.20761
1163 | 0 | 0 |  | 0 | 88.9303 | 0 | -3.1029 | 0 | 0 | 0.16572
1164 | 0 | 0 |  | 0 | 88.9626 | 0 | -3.1029 | 0 | 0 | 0
1165 | 0 | 0 |  | 0 | 88.9921 | 0 | -3.1029 | 0 | 0 | 0
1166 | 0 | 0 |  | 0 | 89.0407 | 0 | -3.1029 | 0 | 0 | 0
1167 | 0 | 0 |  | 0 | 89.0494 | 0 | -3.1029 | 0 | 0 | 0
1168 | 0 | 0 |  | 0 | 89.0581 | 0 | -3.1029 | 0 | 0 | 0
1169 | 0 | 0 |  | 0 | 89.0668 | 0 | -3.1029 | 0 | 0 | 0
1170 | 0 | 0 |  | 0 | 89.0755 | 0 | -3.1029 | 0 | 0 | 0
1171 | 0 | 0 |  | 0 | 89.0842 | 0 | -3.1029 | 0 | 0 | 0
1172 | 0 | 0 |  | 0 | 89.0928 | 0 | -3.1029 | 0 | 0 | 0
1173 | 0 | 0 |  | 0 | 89.1015 | 0 | -3.1029 | 0 | 0 | 0
1174 | 0 | 0 |  | 0 | 89.1102 | 0 | -3.1029 | 0 | 0 | 0
1175 | 0 | 0 |  | 0 | 89.1189 | 0 | -3.1029 | 0 | 0 | 0
1176 | 0 | 0 |  | 0 | 89.1276 | 0 | -3.1029 | 0 | 0 | 0
1177 | 0 | 0 |  | 0 | 89.1363 | 0 | -3.1029 | 0 | 0 | 0
1178 | 0 | 0 |  | 0 | 89.145 | 0 | -3.1029 | 0 | 0 | 0
1179 | 0 | 0 |  | 0 | 89.1537 | 0 | -3.1029 | 0 | 0 | 0
1180 | 0 | 0 |  | 0 | 89.1623 | 0 | -3.1029 | 0 | 0 | 0
Add data here if you want a specific velocity profile and/or bag phases and/or gearshifting pattern to be used for NEDC prediction.
When the bag phases do not coincide with the standard ones, you must provide 'times', 'velocities' and 'bag_phases' vectors. The 'bag_phases' vector defines the phases integration times.
In case of manual transmission you can provide gearshifting pattern. This is not allowed for automatic or cvt transmissions. When you provide the 'gears' vector, you also must provide 'times' and 'velocities' vectors.
If nothing is provided the basic NEDC is run as specified by the regulation.

## WLTP-H
Time [sec] | Dyno Velocity [km/h] | Bag Phases [-] | Dyno Gear [-] | OBD Engine Speed [rpm] | OBD Engine Coolant Temperature [°C] | OBD Calculated Engine Load [%] | Alternator Current [A] | Low-Voltage Battery Current [A] | Fuel Consumption [g/sec] | Dyno CO2 [g/sec] | Engine power [kW] | Engine power [kW] | Dyno CO2 [g/sec] | Engine power [kW]
times | velocities | bag_phases | target gears | engine_speeds_out | engine_coolant_temperatures | co2_normalization_references | alternator_currents | battery_currents | target fuel_consumptions | target co2_emissions | target engine_powers_out | target engine_powers_out | target co2_emissions | target engine_powers_out
1 | 0 |  | 0 | 809.7902 | 23.5 |  | 0 | -6.7199 | 0.095519 | 0.30117 | 0.042401 | 0.042401 | 0.30117 | 0.042401
2 | 0 |  | 0 | 809.6874 | 23.5082 |  | 0 | -6.7199 | 0.095515 | 0.30116 | 0.042395 | 0.042395 | 0.30116 | 0.042395
3 | 0 |  | 0 | 809.5846 | 23.5163 |  | 0 | -6.7199 | 0.095512 | 0.30115 | 0.04239 | 0.04239 | 0.30115 | 0.04239
4 | 0 |  | 0 | 809.4818 | 23.5245 |  | 0 | -6.7199 | 0.095509 | 0.30114 | 0.042384 | 0.042384 | 0.30114 | 0.042384
5 | 0 |  | 0 | 809.379 | 23.5327 |  | 0 | -6.7199 | 0.095505 | 0.30113 | 0.042379 | 0.042379 | 0.30113 | 0.042379
6 | 0 |  | 0 | 809.2762 | 23.5409 |  | 0 | -6.7199 | 0.095502 | 0.30112 | 0.042374 | 0.042374 | 0.30112 | 0.042374
7 | 0 |  | 0 | 809.1734 | 23.549 |  | 0 | -6.7199 | 0.095498 | 0.30111 | 0.042368 | 0.042368 | 0.30111 | 0.042368
8 | 0 |  | 0 | 809.0706 | 23.5572 |  | 0 | -6.7199 | 0.095495 | 0.30109 | 0.042363 | 0.042363 | 0.30109 | 0.042363
9 | 0 |  | 0 | 807.7911 | 23.6589 |  | 0 | -6.7199 | 0.095452 | 0.30096 | 0.042296 | 0.042296 | 0.30096 | 0.042296
10 | 0 |  | 0 | 807.6883 | 23.6671 |  | 0 | -6.7199 | 0.095448 | 0.30095 | 0.04229 | 0.04229 | 0.30095 | 0.04229
11 | 0.0040576 |  | 0 | 807.5557 | 23.6776 |  | 0 | -6.7199 | 0.095444 | 0.30093 | 0.042284 | 0.042284 | 0.30093 | 0.042284
12 | 0.65688 |  | 0 | 807.1642 | 23.7087 |  | 0 | -6.7199 | 0.095431 | 0.30089 | 0.042263 | 0.042263 | 0.30089 | 0.042263
13 | 1.4105 |  | 1 | 806.9325 | 23.7272 |  | 0 | -6.7199 | 0.095423 | 0.30087 | 0.39321 | 0.39321 | 0.30087 | 0.39321
14 | 3.7594 |  | 1 | 806.996 | 23.7221 |  | 0 | -6.7199 | 0.095425 | 0.30088 | 2.4862 | 2.4862 | 0.30088 | 2.4862
15 | 9.0949 |  | 1 | 1083.2336 | 23.6897 |  | 0 | -6.7199 | 0.61684 | 1.9449 | 9.1531 | 9.1531 | 1.9449 | 9.1531
16 | 14.3612 |  | 1 | 1710.465 | 23.6957 |  | 0 | -6.7199 | 0.60065 | 1.8938 | 7.8113 | 7.8113 | 1.8938 | 7.8113
17 | 15.7474 |  | 1 | 1875.5642 | 23.8368 |  | 0 | -6.7199 | 0.47668 | 1.503 | 4.8562 | 4.8562 | 1.503 | 4.8562
18 | 18.7405 |  | 2 | 1154.6377 | 23.9733 |  | 0 | -6.7199 | 0.82461 | 2.6 | 12.7964 | 12.7964 | 2.6 | 12.7964
19 | 23.0756 |  | 2 | 1421.7303 | 24.0872 |  | 0 | -6.7199 | 0.9423 | 2.9711 | 14.7962 | 14.7962 | 2.9711 | 14.7962
20 | 26.0413 |  | 2 | 1604.4546 | 24.2484 |  | 0 | -6.7199 | 0.74848 | 2.36 | 10.9416 | 10.9416 | 2.36 | 10.9416
21 | 27.7528 |  | 2 | 1709.9031 | 24.4173 |  | 0 | -6.7199 | 0.51084 | 1.6107 | 6.0352 | 6.0352 | 1.6107 | 6.0352
22 | 28.0846 |  | 2 | 1730.344 | 24.5904 |  | 0 | -6.7199 | 0.37226 | 1.1737 | 3.1737 | 3.1737 | 1.1737 | 3.1737
23 | 28.4614 |  | 2 | 1753.5559 | 24.7467 |  | 0 | -6.7199 | 0.4392 | 1.3848 | 4.4748 | 4.4748 | 1.3848 | 4.4748
24 | 29.1788 |  | 2 | 1797.7616 | 24.8925 |  | 0 | -6.7199 | 0.59153 | 1.8651 | 7.4275 | 7.4275 | 1.8651 | 7.4275
25 | 30.6854 |  | 2 | 1890.5825 | 25.0425 |  | 0 | -6.7199 | 0.71782 | 2.2633 | 9.6973 | 9.6973 | 2.2633 | 9.6973
26 | 32.1174 |  | 2 | 1978.8133 | 25.2157 |  | 0 | -6.7199 | 0.71745 | 2.2621 | 9.4404 | 9.4404 | 2.2621 | 9.4404
27 | 33.8447 |  | 3 | 1304.9299 | 25.4439 |  | 0 | -6.7199 | 0.92558 | 2.9183 | 14.569 | 14.569 | 2.9183 | 14.569
28 | 36.6244 |  | 3 | 1412.1049 | 25.6545 |  | 0 | -6.7199 | 1.0981 | 3.4624 | 17.6064 | 17.6064 | 3.4624 | 17.6064
29 | 38.9363 |  | 3 | 1501.2432 | 25.8501 |  | 0 | -6.7199 | 0.98679 | 3.1114 | 15.5764 | 15.5764 | 3.1114 | 15.5764
30 | 40.9357 |  | 3 | 1578.335 | 26.0639 |  | 0 | -6.7199 | 0.92171 | 2.9061 | 14.2979 | 14.2979 | 2.9061 | 14.2979
31 | 42.2142 |  | 3 | 1627.6276 | 26.2772 |  | 0 | -6.7199 | 0.62163 | 1.96 | 8.469 | 8.469 | 1.96 | 8.469
32 | 42.748 |  | 4 | 1214.8378 | 26.495 |  | 0 | -6.7199 | 0.63904 | 2.0149 | 9.4735 | 9.4735 | 2.0149 | 9.4735
33 | 43.9033 |  | 4 | 1247.6716 | 26.6981 |  | 0 | -6.7199 | 0.67435 | 2.1262 | 10.0914 | 10.0914 | 2.1262 | 10.0914
34 | 44.2964 |  | 4 | 1258.8429 | 26.9174 |  | 0 | -6.7199 | 0.41422 | 1.306 | 5.1803 | 5.1803 | 1.306 | 5.1803
35 | 44.3743 |  | 4 | 1261.0563 | 27.1344 |  | 0 | -6.7199 | 0.36794 | 1.1601 | 4.2818 | 4.2818 | 1.1601 | 4.2818
36 | 44.0641 |  | 4 | 1252.2398 | 27.3342 |  | -46.8093 | 40.0894 | 0.17483 | 0.55123 | 0.48293 | 0.48293 | 0.55123 | 0.48293
37 | 43.0119 |  | 4 | 1222.3392 | 27.5339 |  | -50.9917 | 44.2718 | 0.10712 | 0.33774 | -0.80624 | -0.80624 | 0.33774 | -0.80624
38 | 41.8197 |  | 4 | 1188.4583 | 27.7174 |  | -23.9649 | 17.2449 | 0 | 0 | -2.2633 | -2.2633 | 0 | -2.2633
39 | 39.007 |  | 4 | 1108.5261 | 27.8611 |  | -20.2747 | 13.5548 | 0 | 0 | -2.0957 | -2.0957 | 0 | -2.0957
40 | 36.1391 |  | 3 | 1393.3967 | 28.022 |  | -68.0935 | 61.3736 | 0 | 0 | -2.7094 | -2.7094 | 0 | -2.7094
41 | 33.8108 |  | 2 | 2083.1458 | 28.241 |  | -15.5447 | 8.8248 | 0 | 0 | -4.4287 | -4.4287 | 0 | -4.4287
42 | 31.5667 |  | 2 | 1944.8823 | 28.4227 |  | -52.0005 | 45.2806 | 0 | 0 | -4.0528 | -4.0528 | 0 | -4.0528
43 | 27.3024 |  | 2 | 1682.1483 | 28.6787 |  | -49.3068 | 42.5868 | 0 | 0 | -3.3839 | -3.3839 | 0 | -3.3839
44 | 24.0569 |  | 2 | 1482.1872 | 28.9182 |  | 0 | -6.7199 | 0 | 0 | -2.9107 | -2.9107 | 0 | -2.9107
45 | 21.749 |  | 2 | 1339.9977 | 29.0906 |  | -2.3025 | -4.4174 | 0 | 0 | -2.5908 | -2.5908 | 0 | -2.5908
46 | 20.2386 |  | 2 | 1246.9396 | 29.2809 |  | 0 | -6.7199 | 0.1014 | 0.31971 | -0.96147 | -0.96147 | 0.31971 | -0.96147
47 | 19.7703 |  | 2 | 1218.0848 | 29.4749 |  | 0 | -6.7199 | 0.15001 | 0.47298 | 0.099688 | 0.099688 | 0.47298 | 0.099688
48 | 18.8256 |  | 2 | 1159.8779 | 29.6525 |  | -0.57462 | -6.1453 | 0 | 0 | -2.203 | -2.203 | 0 | -2.203
49 | 17.4621 |  | 2 | 1075.8703 | 29.7497 |  | 0 | -6.7199 | 0.11541 | 0.36388 | -0.24168 | -0.24168 | 0.36388 | -0.24168
50 | 17.6898 |  | 2 | 1089.8986 | 29.8412 |  | 0 | -6.7199 | 0.26064 | 0.82179 | 2.5816 | 2.5816 | 0.82179 | 2.5816
51 | 17.6572 |  | 2 | 1087.8943 | 29.9448 |  | -38.3595 | 31.6396 | 0.14589 | 0.45999 | 0.34042 | 0.34042 | 0.45999 | 0.34042
52 | 16.39 |  | 2 | 1009.8149 | 30.0363 |  | 0 | -6.7199 | 0 | 0 | -1.8931 | -1.8931 | 0 | -1.8931
53 | 14.726 |  | 2 | 907.2965 | 30.0848 |  | 0 | -6.7199 | 0 | 0 | -1.6874 | -1.6874 | 0 | -1.6874
54 | 13.1472 |  | 2 | 810.0255 | 30.0961 |  | -7.3824 | 0.66252 | 0.043572 | 0.13738 | -1.0215 | -1.0215 | 0.13738 | -1.0215
55 | 12.5736 |  | 2 | 800 | 30.1371 |  | 0 | -6.7199 | 0.092364 | 0.29122 | 0.68793 | 0.68793 | 0.29122 | 0.68793
56 | 12.6077 |  | 2 | 800 | 30.1757 |  | 0 | -6.7199 | 0.092316 | 0.29107 | 1.0824 | 1.0824 | 0.29107 | 1.0824
57 | 12.6749 |  | 2 | 800 | 30.2299 |  | 0 | -6.7199 | 0.092246 | 0.29085 | 1.1918 | 1.1918 | 0.29085 | 1.1918
58 | 12.8844 |  | 2 | 800 | 30.2842 |  | 0 | -6.7199 | 0.092171 | 0.29062 | 1.3705 | 1.3705 | 0.29062 | 1.3705
59 | 13.0209 |  | 2 | 802.2392 | 30.3385 |  | 0 | -6.7199 | 0.092093 | 0.29037 | 1.0312 | 1.0312 | 0.29037 | 1.0312
60 | 13.1988 |  | 2 | 813.1991 | 30.3698 |  | 0 | -6.7199 | 0.20925 | 0.65976 | 2.1423 | 2.1423 | 0.65976 | 2.1423
61 | 14.1448 |  | 2 | 871.4852 | 30.4113 |  | 0 | -6.7199 | 0.25851 | 0.81509 | 2.9608 | 2.9608 | 0.81509 | 2.9608
62 | 14.8667 |  | 2 | 915.9669 | 30.4572 |  | 0 | -6.7199 | 0.2451 | 0.77279 | 2.6339 | 2.6339 | 0.77279 | 2.6339
63 | 15.557 |  | 2 | 958.4963 | 30.5076 |  | 0 | -6.7199 | 0.2337 | 0.73687 | 2.3418 | 2.3418 | 0.73687 | 2.3418
64 | 16.0787 |  | 2 | 990.6401 | 30.5599 |  | 0 | -6.7199 | 0.28677 | 0.90417 | 3.2937 | 3.2937 | 0.90417 | 3.2937
65 | 17.2513 |  | 2 | 1062.8824 | 30.6104 |  | 0 | -6.7199 | 0.32516 | 1.0252 | 3.8995 | 3.8995 | 1.0252 | 3.8995
66 | 17.7141 |  | 2 | 1091.3977 | 30.6729 |  | 0 | -6.7199 | 0.18593 | 0.58624 | 1.1533 | 1.1533 | 0.58624 | 1.1533
67 | 17.7157 |  | 2 | 1091.496 | 30.7564 |  | 0 | -6.7199 | 0.29202 | 0.92072 | 3.2223 | 3.2223 | 0.92072 | 3.2223
68 | 19.5347 |  | 2 | 1203.5692 | 30.8474 |  | 0 | -6.7199 | 0.61351 | 1.9344 | 9.1153 | 9.1153 | 1.9344 | 9.1153
69 | 22.6396 |  | 2 | 1394.8655 | 30.9375 |  | 0 | -6.7199 | 0.82641 | 2.6057 | 12.8672 | 12.8672 | 2.6057 | 12.8672
70 | 26.027 |  | 2 | 1603.5695 | 31.1008 |  | 0 | -6.7199 | 0.9478 | 2.9884 | 14.9295 | 14.9295 | 2.9884 | 14.9295
71 | 28.9423 |  | 2 | 1783.1869 | 31.2035 |  | 0 | -6.7199 | 0.76537 | 2.4132 | 11.1489 | 11.1489 | 2.4132 | 11.1489
72 | 30.6456 |  | 3 | 1181.586 | 31.3275 |  | 0 | -6.7199 | 0.81026 | 2.5548 | 12.7133 | 12.7133 | 2.5548 | 12.7133
73 | 33.4484 |  | 3 | 1289.6493 | 31.4296 |  | 0 | -6.7199 | 0.89966 | 2.8366 | 14.2949 | 14.2949 | 2.8366 | 14.2949
74 | 34.8411 |  | 3 | 1343.35 | 31.5892 |  | 0 | -6.7199 | 0.53475 | 1.6861 | 7.5356 | 7.5356 | 1.6861 | 7.5356
75 | 35.7133 |  | 3 | 1376.9776 | 31.7529 |  | 0 | -6.7199 | 0.5523 | 1.7414 | 7.8435 | 7.8435 | 1.7414 | 7.8435
76 | 36.7174 |  | 3 | 1415.6937 | 31.9167 |  | 0 | -6.7199 | 0.63479 | 2.0015 | 9.3886 | 9.3886 | 2.0015 | 9.3886
77 | 37.9071 |  | 3 | 1461.562 | 32.0157 |  | 0 | -6.7199 | 0.648 | 2.0432 | 9.5921 | 9.5921 | 2.0432 | 9.5921
78 | 38.7442 |  | 3 | 1493.8394 | 32.1308 |  | 0 | -6.7199 | 0.48177 | 1.519 | 6.3293 | 6.3293 | 1.519 | 6.3293
79 | 38.9416 |  | 3 | 1501.4505 | 32.2682 |  | 0 | -6.7199 | 0.36008 | 1.1353 | 3.9174 | 3.9174 | 1.1353 | 3.9174
80 | 38.9316 |  | 3 | 1501.0625 | 32.4192 |  | 0 | -6.7199 | 0.3115 | 0.98217 | 2.9661 | 2.9661 | 0.98217 | 2.9661
81 | 38.6527 |  | 3 | 1490.3088 | 32.5365 |  | 0 | -6.7199 | 0.2205 | 0.69524 | 1.1605 | 1.1605 | 0.69524 | 1.1605
82 | 38.1305 |  | 3 | 1470.1753 | 32.6788 |  | 0 | -6.7199 | 0.18841 | 0.59405 | 0.57491 | 0.57491 | 0.59405 | 0.57491
83 | 37.6203 |  | 3 | 1450.5042 | 32.8211 |  | 0 | -6.7199 | 0.18852 | 0.59439 | 0.64607 | 0.64607 | 0.59439 | 0.64607
84 | 37.0505 |  | 3 | 1428.5362 | 32.9932 |  | 0 | -6.7199 | 0.15064 | 0.47496 | -0.054393 | -0.054393 | 0.47496 | -0.054393
85 | 36.4136 |  | 3 | 1403.9799 | 33.168 |  | 0 | -6.7199 | 0.16692 | 0.52629 | 0.35935 | 0.35935 | 0.52629 | 0.35935
86 | 35.9683 |  | 3 | 1386.8092 | 33.349 |  | 0 | -6.7199 | 0.20761 | 0.6546 | 1.2473 | 1.2473 | 0.6546 | 1.2473
87 | 35.5779 |  | 3 | 1371.757 | 33.5375 |  | 0 | -6.7199 | 0.19302 | 0.60859 | 1.0017 | 1.0017 | 0.60859 | 1.0017
88 | 34.9896 |  | 3 | 1349.0755 | 33.6933 |  | -21.1335 | 14.4136 | 0.10393 | 0.32769 | -0.75473 | -0.75473 | 0.32769 | -0.75473
89 | 33.5767 |  | 3 | 1294.5982 | 33.8423 |  | -21.7179 | 14.9979 | 0 | 0 | -2.4913 | -2.4913 | 0 | -2.4913
90 | 30.3306 |  | 3 | 1169.4411 | 34.0025 |  | -8.8738 | 2.1539 | 0 | 0 | -2.2231 | -2.2231 | 0 | -2.2231
91 | 25.0522 |  | 3 | 965.9234 | 34.1093 |  | -14.7377 | 8.0178 | 0 | 0 | -1.8045 | -1.8045 | 0 | -1.8045
92 | 20.2654 |  | 2 | 1248.5894 | 34.173 |  | -8.8126 | 2.0927 | 0 | 0 | -2.3917 | -2.3917 | 0 | -2.3917
93 | 15.5305 |  | 2 | 956.8609 | 34.3156 |  | -18.0169 | 11.297 | 0 | 0 | -1.7863 | -1.7863 | 0 | -1.7863
94 | 12.6071 |  | 2 | 800 | 34.3678 |  | -2.3428 | -4.3771 | 0.080195 | 0.25286 | -1.4767 | -1.4767 | 0.25286 | -1.4767
95 | 10.2672 |  | 1 | 1222.8588 | 34.407 |  | -8.876 | 2.156 | 0 | 0 | -2.3365 | -2.3365 | 0 | -2.3365
96 | 7.2153 |  | 0 | 800 | 34.5429 |  | 0 | -6.7199 | 0.080052 | 0.2524 | 0.088189 | 0.088189 | 0.2524 | 0.088189
97 | 4.5265 |  | 0 | 800 | 34.5864 |  | 0 | -6.7199 | 0.080022 | 0.25231 | 0.041888 | 0.041888 | 0.25231 | 0.041888
98 | 2.4768 |  | 0 | 800 | 34.6299 |  | 0 | -6.7199 | 0.079993 | 0.25222 | 0.041888 | 0.041888 | 0.25222 | 0.041888
99 | 0.69213 |  | 0 | 800 | 34.6737 |  | 0 | -6.7199 | 0.079966 | 0.25213 | 0.20761 | 0.20761 | 0.25213 | 0.20761
100 | 0.034032 |  | 0 | 0 | 34.7208 |  | 0 | -3.1029 | 0 | 0 | 0.16572 | 0.16572 | 0 | 0.16572
101 | 0.002787 |  | 0 | 0 | 34.7722 |  | 0 | -3.1029 | 0 | 0 | 0 | 0 | 0 | 0
102 | 0 |  | 0 | 0 | 34.7977 |  | 0 | -3.1029 | 0 | 0 | 0 | 0 | 0 | 0
103 | 0 |  | 0 | 0 | 34.8753 |  | 0 | -3.1029 | 0 | 0 | 0 | 0 | 0 | 0
104 | 0 |  | 0 | 0 | 34.9008 |  | 0 | -3.1029 | 0 | 0 | 0 | 0 | 0 | 0
105 | 0 |  | 0 | 0 | 34.9262 |  | 0 | -3.1029 | 0 | 0 | 0 | 0 | 0 | 0
106 | 0 |  | 0 | 0 | 34.9517 |  | 0 | -3.1029 | 0 | 0 | 0 | 0 | 0 | 0
107 | 0 |  | 0 | 0 | 34.9771 |  | 0 | -3.1029 | 0 | 0 | 0 | 0 | 0 | 0
108 | 0 |  | 0 | 0 | 35.0025 |  | 0 | -3.1029 | 0 | 0 | 0 | 0 | 0 | 0
109 | 0 |  | 0 | 0 | 35.028 |  | 0 | -3.1029 | 0 | 0 | 0 | 0 | 0 | 0
110 | 0 |  | 0 | 0 | 35.0534 |  | 0 | -3.1029 | 0 | 0 | 0 | 0 | 0 | 0
111 | 0 |  | 0 | 0 | 35.0789 |  | 0 | -3.1029 | 0 | 0 | 0 | 0 | 0 | 0
112 | 0 |  | 0 | 0 | 35.1043 |  | 0 | -3.1029 | 0 | 0 | 0 | 0 | 0 | 0
113 | 0 |  | 0 | 0 | 35.1298 |  | 0 | -3.1029 | 0 | 0 | 0 | 0 | 0 | 0
114 | 0 |  | 0 | 0 | 35.1552 |  | 0 | -3.1029 | 0 | 0 | 0 | 0 | 0 | 0
115 | 0 |  | 0 | 0 | 35.1807 |  | 0 | -3.1029 | 0 | 0 | 0 | 0 | 0 | 0
116 | 0 |  | 0 | 0 | 35.2061 |  | 0 | -3.1029 | 0 | 0 | 0 | 0 | 0 | 0
117 | 0 |  | 0 | 0 | 35.2315 |  | 0 | -3.1029 | 0 | 0 | 0 | 0 | 0 | 0
118 | 0 |  | 0 | 0 | 35.257 |  | 0 | -3.1029 | 0 | 0 | 0 | 0 | 0 | 0
119 | 0 |  | 0 | 0 | 35.2824 |  | 0 | -3.1029 | 0 | 0 | 0 | 0 | 0 | 0
120 | 0 |  | 0 | 0 | 35.3079 |  | 0 | -3.1029 | 0 | 0 | 0 | 0 | 0 | 0
121 | 0 |  | 0 | 0 | 35.3333 |  | 0 | -3.1029 | 0 | 0 | 0 | 0 | 0 | 0
122 | 0 |  | 0 | 0 | 35.3588 |  | 0 | -3.1029 | 0 | 0 | 0 | 0 | 0 | 0
123 | 0 |  | 0 | 0 | 35.3842 |  | 0 | -3.1029 | 0 | 0 | 0 | 0 | 0 | 0
124 | 0 |  | 0 | 0 | 35.4097 |  | 0 | -3.1029 | 0 | 0 | 0 | 0 | 0 | 0
125 | 0 |  | 0 | 0 | 35.4351 |  | 0 | -3.1029 | 0 | 0 | 0 | 0 | 0 | 0
126 | 0 |  | 0 | 0 | 35.4605 |  | 0 | -3.1029 | 0 | 0 | 0 | 0 | 0 | 0
127 | 0 |  | 0 | 0 | 35.486 |  | 0 | -3.1029 | 0 | 0 | 0 | 0 | 0 | 0
128 | 0 |  | 0 | 0 | 35.5114 |  | 0 | -3.1029 | 0 | 0 | 0 | 0 | 0 | 0
129 | 0 |  | 0 | 0 | 35.5369 |  | 0 | -3.1029 | 0 | 0 | 0 | 0 | 0 | 0
130 | 0 |  | 0 | 0 | 35.5623 |  | 0 | -3.1029 | 0 | 0 | 0 | 0 | 0 | 0
131 | 0 |  | 0 | 0 | 35.5878 |  | 0 | -3.1029 | 0 | 0 | 0 | 0 | 0 | 0
132 | 0 |  | 0 | 0 | 35.6132 |  | 0 | -3.1029 | 0 | 0 | 0 | 0 | 0 | 0
133 | 0 |  | 0 | 0 | 35.6387 |  | 0 | -3.1029 | 0 | 0 | 0 | 0 | 0 | 0
134 | 0 |  | 0 | 0 | 35.6641 |  | 0 | -3.1029 | 0 | 0 | 0 | 0 | 0 | 0
135 | 0 |  | 0 | 0 | 35.6896 |  | 0 | -3.1029 | 0 | 0 | 0 | 0 | 0 | 0
136 | 0.00010972 |  | 0 | 0 | 35.7672 |  | 0 | -3.1029 | 0 | 0 | 0.16572 | 0.16572 | 0 | 0.16572
137 | 0.0026873 |  | 0 | 800 | 35.7926 |  | 0 | -6.7199 | 0.079607 | 0.251 | 0.20761 | 0.20761 | 0.251 | 0.20761
138 | 0.1047 |  | 0 | 800 | 35.8209 |  | 0 | -6.7199 | 0.079602 | 0.25099 | 0.041888 | 0.041888 | 0.25099 | 0.041888
139 | 1.5264 |  | 1 | 800 | 35.8566 |  | 0 | -6.7199 | 0.079596 | 0.25097 | 0.56413 | 0.56413 | 0.25097 | 0.56413
140 | 3.9652 |  | 1 | 800 | 35.8591 |  | 0 | -6.7199 | 0.079596 | 0.25097 | 2.4102 | 2.4102 | 0.25097 | 2.4102
141 | 8.8312 |  | 1 | 1051.8262 | 35.8361 |  | 0 | -6.7199 | 0.55159 | 1.7392 | 8.4344 | 8.4344 | 1.7392 | 8.4344
142 | 14.3328 |  | 1 | 1707.0769 | 35.8026 |  | 0 | -6.7199 | 0.67938 | 2.1421 | 10.129 | 10.129 | 2.1421 | 10.129
143 | 16.8101 |  | 1 | 2002.1309 | 35.8732 |  | 0 | -6.7199 | 0.46392 | 1.4627 | 5.1118 | 5.1118 | 1.4627 | 5.1118
144 | 18.5118 |  | 2 | 1140.5482 | 36.0304 |  | 0 | -6.7199 | 0.55951 | 1.7641 | 8.5269 | 8.5269 | 1.7641 | 8.5269
145 | 21.3704 |  | 2 | 1316.6679 | 36.0873 |  | 0 | -6.7199 | 0.50863 | 1.6037 | 7.3975 | 7.3975 | 1.6037 | 7.3975
146 | 22.1783 |  | 2 | 1366.4447 | 36.1874 |  | 0 | -6.7199 | 0.39949 | 1.2596 | 5.2076 | 5.2076 | 1.2596 | 5.2076
147 | 24.2625 |  | 2 | 1494.8554 | 36.2854 |  | 0 | -6.7199 | 0.71575 | 2.2567 | 11.1409 | 11.1409 | 2.2567 | 11.1409
148 | 26.6681 |  | 2 | 1643.0672 | 36.3594 |  | 0 | -6.7199 | 0.66933 | 2.1104 | 10.0441 | 10.0441 | 2.1104 | 10.0441
149 | 28.3803 |  | 2 | 1748.5602 | 36.4584 |  | 0 | -6.7199 | 0.64842 | 2.0445 | 9.4468 | 9.4468 | 2.0445 | 9.4468
150 | 29.9261 |  | 2 | 1843.8029 | 36.5049 |  | 0 | -6.7199 | 0.52577 | 1.6577 | 6.7865 | 6.7865 | 1.6577 | 6.7865
151 | 29.8877 |  | 2 | 1841.4362 | 36.6304 |  | -45.5523 | 38.8324 | 0.15884 | 0.50084 | -0.79671 | -0.79671 | 0.50084 | -0.79671
152 | 28.229 |  | 2 | 1739.237 | 36.8016 |  | -11.719 | 4.9991 | 0 | 0 | -3.5245 | -3.5245 | 0 | -3.5245
153 | 25.7494 |  | 2 | 1586.4647 | 36.9165 |  | -8.316 | 1.5961 | 0 | 0 | -3.1539 | -3.1539 | 0 | -3.1539
154 | 21.5318 |  | 2 | 1326.6136 | 37.0545 |  | -19.7723 | 13.0524 | 0 | 0 | -2.5613 | -2.5613 | 0 | -2.5613
155 | 16.997 |  | 2 | 1047.2168 | 37.1884 |  | -15.5556 | 8.8356 | 0 | 0 | -1.9693 | -1.9693 | 0 | -1.9693
156 | 13.6597 |  | 2 | 841.5977 | 37.2814 |  | -17.5324 | 10.8125 | 0.0061972 | 0.01954 | -1.5579 | -1.5579 | 0.01954 | -1.5579
157 | 12.7826 |  | 2 | 800 | 37.3208 |  | 0 | -6.7199 | 0.079403 | 0.25036 | 0.70949 | 0.70949 | 0.25036 | 0.70949
158 | 13.1904 |  | 2 | 812.6831 | 37.3898 |  | 0 | -6.7199 | 0.25641 | 0.80845 | 3.2747 | 3.2747 | 0.80845 | 3.2747
159 | 15.4216 |  | 2 | 950.1527 | 37.3942 |  | 0 | -6.7199 | 0.55171 | 1.7395 | 8.477 | 8.477 | 1.7395 | 8.477
160 | 19.305 |  | 2 | 1189.417 | 37.3995 |  | 0 | -6.7199 | 0.80951 | 2.5524 | 13.0192 | 13.0192 | 2.5524 | 13.0192
161 | 22.8787 |  | 2 | 1409.5972 | 37.474 |  | 0 | -6.7199 | 0.69399 | 2.1881 | 10.8217 | 10.8217 | 2.1881 | 10.8217
162 | 24.723 |  | 2 | 1523.2288 | 37.524 |  | 0 | -6.7199 | 0.49873 | 1.5725 | 6.9028 | 6.9028 | 1.5725 | 6.9028
163 | 26.1943 |  | 2 | 1613.8771 | 37.581 |  | 0 | -6.7199 | 0.62246 | 1.9626 | 9.182 | 9.182 | 1.9626 | 9.182
164 | 28.5086 |  | 2 | 1756.4655 | 37.674 |  | 0 | -6.7199 | 0.85332 | 2.6905 | 13.4455 | 13.4455 | 2.6905 | 13.4455
165 | 30.8083 |  | 2 | 1898.1547 | 37.7221 |  | 0 | -6.7199 | 0.6385 | 2.0132 | 8.9411 | 8.9411 | 2.0132 | 8.9411
166 | 31.2273 |  | 3 | 1204.015 | 37.807 |  | 0 | -6.7199 | 0.26143 | 0.82428 | 2.7779 | 2.7779 | 0.82428 | 2.7779
167 | 31.6083 |  | 3 | 1218.7039 | 37.9011 |  | 0 | -6.7199 | 0.49553 | 1.5624 | 7.2718 | 7.2718 | 1.5624 | 7.2718
168 | 33.3177 |  | 3 | 1284.6101 | 38.0013 |  | 0 | -6.7199 | 0.84673 | 2.6697 | 13.6926 | 13.6926 | 2.6697 | 13.6926
169 | 35.6326 |  | 3 | 1373.8649 | 38.142 |  | 0 | -6.7199 | 0.86209 | 2.7182 | 13.959 | 13.959 | 2.7182 | 13.959
170 | 37.2635 |  | 3 | 1436.7486 | 38.2851 |  | 0 | -6.7199 | 0.65197 | 2.0556 | 10.0016 | 10.0016 | 2.0556 | 10.0016
171 | 37.877 |  | 3 | 1460.4025 | 38.3991 |  | 0 | -6.7199 | 0.25085 | 0.79092 | 2.0678 | 2.0678 | 0.79092 | 2.0678
172 | 36.6357 |  | 3 | 1412.5427 | 38.5073 |  | -37.5019 | 30.7819 | 0 | 0 | -2.7524 | -2.7524 | 0 | -2.7524
173 | 33.7778 |  | 3 | 1302.3499 | 38.5997 |  | -17.5114 | 10.7915 | 0 | 0 | -2.5082 | -2.5082 | 0 | -2.5082
174 | 29.6933 |  | 3 | 1144.8694 | 38.7507 |  | -17.1431 | 10.4232 | 0 | 0 | -2.1715 | -2.1715 | 0 | -2.1715
175 | 26.7333 |  | 2 | 1647.0842 | 38.7355 |  | -20.0697 | 13.3497 | 0 | 0 | -3.2988 | -3.2988 | 0 | -3.2988
176 | 24.8961 |  | 2 | 1533.8925 | 38.8878 |  | 0 | -6.7199 | 0.15039 | 0.47417 | -0.15953 | -0.15953 | 0.47417 | -0.15953
177 | 25.5306 |  | 2 | 1572.9839 | 38.9723 |  | 0 | -6.7199 | 0.50106 | 1.5798 | 6.8684 | 6.8684 | 1.5798 | 6.8684
178 | 26.9808 |  | 2 | 1662.3361 | 39.059 |  | 0 | -6.7199 | 0.61975 | 1.9541 | 9.0546 | 9.0546 | 1.9541 | 9.0546
179 | 28.7356 |  | 2 | 1770.4502 | 39.1535 |  | 0 | -6.7199 | 0.59729 | 1.8832 | 8.4033 | 8.4033 | 1.8832 | 8.4033
180 | 29.6709 |  | 2 | 1828.0755 | 39.1887 |  | 0 | -6.7199 | 0.45776 | 1.4433 | 5.4592 | 5.4592 | 1.4433 | 5.4592
181 | 29.9712 |  | 2 | 1846.58 | 39.3188 |  | 0 | -6.7199 | 0.24725 | 0.77957 | 1.0645 | 1.0645 | 0.77957 | 1.0645
182 | 28.896 |  | 2 | 1780.3349 | 39.49 |  | -8.6865 | 1.9666 | 0 | 0 | -3.551 | -3.551 | 0 | -3.551
183 | 27.2851 |  | 2 | 1681.0846 | 39.6418 |  | -8.6865 | 1.9666 | 0 | 0 | -3.3813 | -3.3813 | 0 | -3.3813
184 | 25.738 |  | 2 | 1585.7658 | 39.7658 |  | -8.4796 | 1.7597 | 0 | 0 | -3.1522 | -3.1522 | 0 | -3.1522
185 | 24.2024 |  | 2 | 1491.1542 | 39.8754 |  | -2.5147 | -4.2052 | 0 | 0 | -2.9313 | -2.9313 | 0 | -2.9313
186 | 22.6516 |  | 2 | 1395.608 | 39.9717 |  | -9.345 | 2.6251 | 0 | 0 | -2.7143 | -2.7143 | 0 | -2.7143
187 | 20.4569 |  | 2 | 1260.3891 | 40.0796 |  | -3.9868 | -2.7332 | 0 | 0 | -2.4171 | -2.4171 | 0 | -2.4171
188 | 18.2783 |  | 2 | 1126.1604 | 40.2135 |  | -9.723 | 3.003 | 0 | 0 | -2.1324 | -2.1324 | 0 | -2.1324
189 | 16.3675 |  | 2 | 1008.4335 | 40.293 |  | 0 | -6.7199 | 0 | 0 | -1.8903 | -1.8903 | 0 | -1.8903
190 | 14.8648 |  | 2 | 915.8459 | 40.335 |  | -38.7573 | 32.0373 | 0.045657 | 0.14396 | -0.92318 | -0.92318 | 0.14396 | -0.92318
191 | 13.7887 |  | 2 | 849.5459 | 40.3866 |  | 0 | -6.7199 | 0.072259 | 0.22783 | -0.26765 | -0.26765 | 0.22783 | -0.26765
192 | 13.5255 |  | 2 | 833.3323 | 40.4235 |  | 0 | -6.7199 | 0.12158 | 0.38334 | 0.71661 | 0.71661 | 0.38334 | 0.71661
193 | 13.1349 |  | 2 | 809.2679 | 40.4827 |  | -57.7162 | 50.9963 | 0.079018 | 0.24914 | 0.77977 | 0.77977 | 0.24914 | 0.77977
194 | 12.4422 |  | 2 | 800 | 40.5196 |  | 0 | -6.7199 | 0.079013 | 0.24913 | 0.54409 | 0.54409 | 0.24913 | 0.54409
195 | 12.6916 |  | 2 | 800 | 40.5711 |  | 0 | -6.7199 | 0.079007 | 0.24911 | 1.3952 | 1.3952 | 0.24911 | 1.3952
196 | 12.7096 |  | 2 | 800 | 40.6195 |  | 0 | -6.7199 | 0.079001 | 0.24909 | 1.0187 | 1.0187 | 0.24909 | 1.0187
197 | 12.9005 |  | 2 | 800 | 40.6661 |  | 0 | -6.7199 | 0.078996 | 0.24907 | 1.3914 | 1.3914 | 0.24907 | 1.3914
198 | 13.0612 |  | 2 | 804.723 | 40.7145 |  | 0 | -6.7199 | 0.07899 | 0.24906 | 1.1619 | 1.1619 | 0.24906 | 1.1619
199 | 13.1149 |  | 2 | 808.0331 | 40.7629 |  | 0 | -6.7199 | 0.078984 | 0.24904 | 1.0204 | 1.0204 | 0.24904 | 1.0204
200 | 13.0974 |  | 2 | 806.9545 | 40.7883 |  | 0 | -6.7199 | 0.078981 | 0.24903 | 0.84172 | 0.84172 | 0.24903 | 0.84172
201 | 13.0826 |  | 2 | 806.04 | 40.8166 |  | 0 | -6.7199 | 0.078978 | 0.24902 | 1.3065 | 1.3065 | 0.24902 | 1.3065
202 | 13.6893 |  | 2 | 843.4212 | 40.865 |  | 0 | -6.7199 | 0.26035 | 0.82087 | 3.3172 | 3.3172 | 0.82087 | 3.3172
203 | 15.4877 |  | 2 | 954.2235 | 40.8694 |  | 0 | -6.7199 | 0.44713 | 1.4098 | 6.6218 | 6.6218 | 1.4098 | 6.6218
204 | 18.038 |  | 2 | 1111.3517 | 40.8796 |  | 0 | -6.7199 | 0.48272 | 1.522 | 7.1498 | 7.1498 | 1.522 | 7.1498
205 | 19.9378 |  | 2 | 1228.4023 | 40.9287 |  | 0 | -6.7199 | 0.52167 | 1.6448 | 7.7664 | 7.7664 | 1.6448 | 7.7664
206 | 22.6488 |  | 2 | 1395.434 | 41.0263 |  | 0 | -6.7199 | 0.75249 | 2.3726 | 11.9448 | 11.9448 | 2.3726 | 11.9448
207 | 25.6516 |  | 2 | 1580.4398 | 41.1499 |  | 0 | -6.7199 | 0.77397 | 2.4403 | 12.178 | 12.178 | 2.4403 | 12.178
208 | 28.3393 |  | 2 | 1746.0365 | 41.2422 |  | 0 | -6.7199 | 0.96678 | 3.0483 | 15.6534 | 15.6534 | 3.0483 | 15.6534
209 | 31.7536 |  | 2 | 1956.3952 | 41.3277 |  | 0 | -6.7199 | 0.97718 | 3.0811 | 15.5258 | 15.5258 | 3.0811 | 15.5258
210 | 33.7842 |  | 2 | 2081.5065 | 41.4555 |  | 0 | -6.7199 | 0.88705 | 2.7969 | 13.4875 | 13.4875 | 2.7969 | 13.4875
211 | 36.202 |  | 3 | 1395.8215 | 41.5572 |  | 0 | -6.7199 | 0.90162 | 2.8428 | 14.6876 | 14.6876 | 2.8428 | 14.6876
212 | 37.8331 |  | 3 | 1458.708 | 41.7134 |  | 0 | -6.7199 | 0.70514 | 2.2233 | 11.0045 | 11.0045 | 2.2233 | 11.0045
213 | 39.3669 |  | 3 | 1517.8457 | 41.8142 |  | 0 | -6.7199 | 0.87195 | 2.7493 | 14.0885 | 14.0885 | 2.7493 | 14.0885
214 | 41.3564 |  | 3 | 1594.5567 | 41.8942 |  | 0 | -6.7199 | 0.93989 | 2.9635 | 15.3001 | 15.3001 | 2.9635 | 15.3001
215 | 42.8811 |  | 3 | 1653.3418 | 42.0632 |  | 0 | -6.7199 | 0.73822 | 2.3276 | 11.3994 | 11.3994 | 2.3276 | 11.3994
216 | 44.1307 |  | 4 | 1254.1328 | 42.1606 |  | 0 | -6.7199 | 0.97653 | 3.079 | 15.9857 | 15.9857 | 3.079 | 15.9857
217 | 46.4736 |  | 4 | 1320.7142 | 42.3251 |  | 0 | -6.7199 | 1.229 | 3.875 | 20.3641 | 20.3641 | 3.875 | 20.3641
218 | 48.4263 |  | 4 | 1376.2082 | 42.478 |  | 0 | -6.7199 | 1.0453 | 3.2958 | 17.2581 | 17.2581 | 3.2958 | 17.2581
219 | 50.1039 |  | 4 | 1423.8834 | 42.6571 |  | 0 | -6.7199 | 1.0223 | 3.2232 | 16.8647 | 16.8647 | 3.2232 | 16.8647
220 | 51.6003 |  | 4 | 1466.4086 | 42.8519 |  | 0 | -6.7199 | 0.98992 | 3.1212 | 16.2838 | 16.2838 | 3.1212 | 16.2838
221 | 52.6909 |  | 4 | 1497.4016 | 42.9955 |  | 0 | -6.7199 | 0.62582 | 1.9732 | 9.4483 | 9.4483 | 1.9732 | 9.4483
222 | 52.801 |  | 5 | 1217.346 | 43.141 |  | 0 | -6.7199 | 0.54081 | 1.7052 | 8.1447 | 8.1447 | 1.7052 | 8.1447
223 | 53.4292 |  | 5 | 1231.8303 | 43.3247 |  | 0 | -6.7199 | 0.64664 | 2.0389 | 10.0985 | 10.0985 | 2.0389 | 10.0985
224 | 53.6734 |  | 5 | 1237.4611 | 43.4956 |  | 0 | -6.7199 | 0.49518 | 1.5613 | 7.2663 | 7.2663 | 1.5613 | 7.2663
225 | 53.9643 |  | 5 | 1244.1669 | 43.6698 |  | 0 | -6.7199 | 0.60218 | 1.8987 | 9.2692 | 9.2692 | 1.8987 | 9.2692
226 | 54.4666 |  | 5 | 1255.7474 | 43.8559 |  | 0 | -6.7199 | 0.67541 | 2.1296 | 10.6161 | 10.6161 | 2.1296 | 10.6161
227 | 55.0574 |  | 5 | 1269.3687 | 44.0294 |  | 0 | -6.7199 | 0.69985 | 2.2066 | 11.0587 | 11.0587 | 2.2066 | 11.0587
228 | 55.6317 |  | 5 | 1282.6094 | 44.2028 |  | 0 | -6.7199 | 0.67677 | 2.1339 | 10.6273 | 10.6273 | 2.1339 | 10.6273
229 | 56.113 |  | 5 | 1293.7053 | 44.3763 |  | 0 | -6.7199 | 0.65703 | 2.0716 | 10.255 | 10.255 | 2.0716 | 10.255
230 | 56.5594 |  | 5 | 1303.9982 | 44.5625 |  | 0 | -6.7199 | 0.63947 | 2.0163 | 9.9209 | 9.9209 | 2.0163 | 9.9209
231 | 56.8347 |  | 5 | 1310.3448 | 44.7486 |  | 0 | -6.7199 | 0.5007 | 1.5787 | 7.2902 | 7.2902 | 1.5787 | 7.2902
232 | 56.5519 |  | 5 | 1303.8246 | 44.9227 |  | 0 | -6.7199 | 0.16011 | 0.50483 | 0.58674 | 0.58674 | 0.50483 | 0.58674
233 | 55.5559 |  | 5 | 1280.8617 | 45.0739 |  | -19.2495 | 12.5295 | 0.090215 | 0.28445 | -0.78683 | -0.78683 | 0.28445 | -0.78683
234 | 54.2481 |  | 4 | 1541.6558 | 45.2181 |  | 0 | -6.7199 | 0 | 0 | -3.0485 | -3.0485 | 0 | -3.0485
235 | 51.3593 |  | 4 | 1459.5586 | 45.3386 |  | -1.5726 | -5.1474 | 0 | 0 | -2.8589 | -2.8589 | 0 | -2.8589
236 | 50.0089 |  | 4 | 1421.1826 | 45.4771 |  | 0 | -6.7199 | 0.15463 | 0.48755 | 0.22194 | 0.22194 | 0.48755 | 0.22194
237 | 49.4617 |  | 4 | 1405.6318 | 45.6264 |  | 0 | -6.7199 | 0.25783 | 0.81293 | 2.3564 | 2.3564 | 0.81293 | 2.3564
238 | 48.9679 |  | 4 | 1391.6003 | 45.7818 |  | 0 | -6.7199 | 0.124 | 0.39097 | -0.33932 | -0.33932 | 0.39097 | -0.33932
239 | 47.8472 |  | 4 | 1359.7511 | 45.9504 |  | -21.3296 | 14.6096 | 0 | 0 | -2.6344 | -2.6344 | 0 | -2.6344
240 | 46.2843 |  | 4 | 1315.3341 | 46.1003 |  | -20.1359 | 13.416 | 0 | 0 | -2.5366 | -2.5366 | 0 | -2.5366
241 | 43.5847 |  | 4 | 1238.6161 | 46.2582 |  | -16.5504 | 9.8305 | 0 | 0 | -2.3702 | -2.3702 | 0 | -2.3702
242 | 40.529 |  | 4 | 1151.7771 | 46.4332 |  | -13.1386 | 6.4187 | 0 | 0 | -2.186 | -2.186 | 0 | -2.186
243 | 37.9404 |  | 3 | 1462.8458 | 46.4997 |  | -16.9774 | 10.2574 | 0 | 0 | -2.8664 | -2.8664 | 0 | -2.8664
244 | 36.1987 |  | 3 | 1395.694 | 46.6262 |  | -13.2423 | 6.5224 | 0 | 0 | -2.7145 | -2.7145 | 0 | -2.7145
245 | 33.5653 |  | 3 | 1294.1573 | 46.7263 |  | -16.4537 | 9.7338 | 0 | 0 | -2.4903 | -2.4903 | 0 | -2.4903
246 | 30.3487 |  | 3 | 1170.1361 | 46.809 |  | -2.9349 | -3.7851 | 0 | 0 | -2.2246 | -2.2246 | 0 | -2.2246
247 | 27.1164 |  | 2 | 1670.6874 | 46.8507 |  | -4.8988 | -1.8212 | 0 | 0 | -3.356 | -3.356 | 0 | -3.356
248 | 24.0445 |  | 2 | 1481.4248 | 46.9518 |  | -12.6116 | 5.8916 | 0 | 0 | -2.9089 | -2.9089 | 0 | -2.9089
249 | 21.7552 |  | 2 | 1340.3785 | 47.0031 |  | -73.6658 | 63.8013 | 0.10692 | 0.33713 | -0.56949 | -0.56949 | 0.33713 | -0.56949
250 | 21.1845 |  | 2 | 1305.2169 | 47.0969 |  | -16.4571 | 9.7371 | 0.12225 | 0.38547 | -0.17756 | -0.17756 | 0.38547 | -0.17756
251 | 20.1299 |  | 2 | 1240.2377 | 47.1827 |  | -11.4926 | 4.7726 | 0.094605 | 0.29829 | -0.59967 | -0.59967 | 0.29829 | -0.59967
252 | 19.5289 |  | 2 | 1203.2104 | 47.2685 |  | -27.5563 | 20.8364 | 0.088757 | 0.27985 | -0.63827 | -0.63827 | 0.27985 | -0.63827
253 | 18.181 |  | 2 | 1120.1622 | 47.3258 |  | -97.2918 | 63.8013 | 0.13514 | 0.42609 | 0.46682 | 0.46682 | 0.42609 | 0.46682
254 | 17.6856 |  | 2 | 1089.6404 | 47.3696 |  | 0 | -6.7199 | 0.17814 | 0.56168 | 1.3772 | 1.3772 | 0.56168 | 1.3772
255 | 17.7322 |  | 2 | 1092.5143 | 47.403 |  | 0 | -6.7199 | 0.15107 | 0.47634 | 0.83729 | 0.83729 | 0.47634 | 0.83729
256 | 17.0069 |  | 2 | 1047.8269 | 47.4624 |  | -39.2565 | 32.5366 | 0.065576 | 0.20676 | -0.7775 | -0.7775 | 0.20676 | -0.7775
257 | 15.645 |  | 2 | 963.916 | 47.5061 |  | -46.2178 | 39.4978 | 0.06043 | 0.19054 | -0.70797 | -0.70797 | 0.19054 | -0.70797
258 | 15.0511 |  | 2 | 927.3274 | 47.5654 |  | 0 | -6.7199 | 0.20235 | 0.63799 | 2.1239 | 2.1239 | 0.63799 | 2.1239
259 | 16.5373 |  | 2 | 1018.8918 | 47.6304 |  | 0 | -6.7199 | 0.43828 | 1.3819 | 6.4312 | 6.4312 | 1.3819 | 6.4312
260 | 18.8129 |  | 2 | 1159.0986 | 47.6584 |  | 0 | -6.7199 | 0.50383 | 1.5886 | 7.5233 | 7.5233 | 1.5886 | 7.5233
261 | 21.0945 |  | 2 | 1299.6702 | 47.7008 |  | 0 | -6.7199 | 0.63141 | 1.9908 | 9.7865 | 9.7865 | 1.9908 | 9.7865
262 | 24.1506 |  | 2 | 1487.9632 | 47.7861 |  | 0 | -6.7199 | 0.82322 | 2.5956 | 13.2293 | 13.2293 | 2.5956 | 13.2293
263 | 27.5805 |  | 2 | 1699.2864 | 47.872 |  | 0 | -6.7199 | 1.103 | 3.4777 | 18.2912 | 18.2912 | 3.4777 | 18.2912
264 | 31.5114 |  | 2 | 1941.4743 | 47.9778 |  | 0 | -6.7199 | 1.0126 | 3.1928 | 16.2834 | 16.2834 | 3.1928 | 16.2834
265 | 33.6667 |  | 3 | 1298.0685 | 48.0921 |  | 0 | -6.7199 | 0.92552 | 2.9182 | 15.1378 | 15.1378 | 2.9182 | 15.1378
266 | 36.8227 |  | 3 | 1419.7518 | 48.1828 |  | 0 | -6.7199 | 1.1613 | 3.6614 | 19.3411 | 19.3411 | 3.6614 | 19.3411
267 | 39.3885 |  | 3 | 1518.6792 | 48.3163 |  | 0 | -6.7199 | 1.1269 | 3.5531 | 18.7775 | 18.7775 | 3.5531 | 18.7775
268 | 41.9092 |  | 3 | 1615.87 | 48.3864 |  | 0 | -6.7199 | 0.87818 | 2.7689 | 14.1565 | 14.1565 | 2.7689 | 14.1565
269 | 42.8923 |  | 3 | 1653.7743 | 48.4809 |  | 0 | -6.7199 | 0.75521 | 2.3812 | 11.7621 | 11.7621 | 2.3812 | 11.7621
270 | 44.6927 |  | 4 | 1270.1056 | 48.5574 |  | 0 | -6.7199 | 0.9972 | 3.1442 | 16.3804 | 16.3804 | 3.1442 | 16.3804
271 | 45.9645 |  | 4 | 1306.2484 | 48.701 |  | 0 | -6.7199 | 0.57487 | 1.8126 | 8.722 | 8.722 | 1.8126 | 8.722
272 | 46.0313 |  | 4 | 1308.1447 | 48.8337 |  | 0 | -6.7199 | 0.26358 | 0.83106 | 2.6747 | 2.6747 | 0.83106 | 2.6747
273 | 45.5169 |  | 4 | 1293.5269 | 48.944 |  | -68.6006 | 61.8807 | 0.17743 | 0.55943 | 0.97472 | 0.97472 | 0.55943 | 0.97472
274 | 44.4548 |  | 4 | 1263.3446 | 49.0543 |  | -39.3015 | 32.5816 | 0 | 0 | -2.4235 | -2.4235 | 0 | -2.4235
275 | 42.538 |  | 4 | 1208.87 | 49.1561 |  | -18.8291 | 12.1092 | 0 | 0 | -2.3067 | -2.3067 | 0 | -2.3067
276 | 39.0214 |  | 3 | 1504.5269 | 49.2413 |  | -22.7427 | 16.0228 | 0 | 0 | -2.9622 | -2.9622 | 0 | -2.9622
277 | 35.8411 |  | 3 | 1381.9051 | 49.3409 |  | -9.1194 | 2.3995 | 0 | 0 | -2.6837 | -2.6837 | 0 | -2.6837
278 | 33.1414 |  | 3 | 1277.8161 | 49.4504 |  | -19.2368 | 12.5169 | 0 | 0 | -2.4548 | -2.4548 | 0 | -2.4548
279 | 28.4873 |  | 3 | 1098.3671 | 49.5748 |  | -13.6365 | 6.9165 | 0 | 0 | -2.0746 | -2.0746 | 0 | -2.0746
280 | 23.9122 |  | 3 | 921.9702 | 49.6487 |  | -15.0533 | 8.3334 | 0 | 0 | -1.7166 | -1.7166 | 0 | -1.7166
281 | 21.3517 |  | 2 | 1315.5163 | 49.6991 |  | -49.8051 | 43.0852 | 0.092843 | 0.29273 | -0.79175 | -0.79175 | 0.29273 | -0.79175
282 | 21.8695 |  | 2 | 1347.4201 | 49.8152 |  | 0 | -6.7199 | 0.60093 | 1.8947 | 9.1784 | 9.1784 | 1.8947 | 9.1784
283 | 25.4879 |  | 2 | 1570.3576 | 49.9072 |  | 0 | -6.7199 | 1.0683 | 3.3683 | 17.7234 | 17.7234 | 3.3683 | 17.7234
284 | 29.6252 |  | 2 | 1825.2634 | 50.038 |  | 0 | -6.7199 | 1.2021 | 3.7903 | 20.0458 | 20.0458 | 3.7903 | 20.0458
285 | 33.2468 |  | 2 | 2048.3982 | 50.1501 |  | 0 | -6.7199 | 1.0404 | 3.2805 | 16.6317 | 16.6317 | 3.2805 | 16.6317
286 | 35.5904 |  | 3 | 1372.2389 | 50.2431 |  | 0 | -6.7199 | 0.99899 | 3.1498 | 16.4715 | 16.4715 | 3.1498 | 16.4715
287 | 39.188 |  | 3 | 1510.9512 | 50.3746 |  | 0 | -6.7199 | 1.7123 | 5.3989 | 28.7561 | 28.7561 | 5.3989 | 28.7561
288 | 43.8807 |  | 3 | 1691.8827 | 50.4148 |  | 0 | -6.7199 | 1.5332 | 4.8341 | 26.0327 | 26.0327 | 4.8341 | 26.0327
289 | 45.8695 |  | 3 | 1768.5633 | 50.4493 |  | 0 | -6.7199 | 0.97664 | 3.0793 | 15.8669 | 15.8669 | 3.0793 | 15.8669
290 | 48.007 |  | 4 | 1364.2918 | 50.5118 |  | 0 | -6.7199 | 1.2417 | 3.9151 | 20.676 | 20.676 | 3.9151 | 20.676
291 | 49.663 |  | 4 | 1411.3526 | 50.6798 |  | 0 | -6.7199 | 0.65279 | 2.0582 | 10.1005 | 10.1005 | 2.0582 | 10.1005
292 | 49.493 |  | 4 | 1406.5236 | 50.7852 |  | 0 | -6.7199 | 0.22876 | 0.72129 | 1.7893 | 1.7893 | 0.72129 | 1.7893
293 | 49.0151 |  | 4 | 1392.9419 | 50.914 |  | 0 | -6.7199 | 0.15801 | 0.49819 | 0.3776 | 0.3776 | 0.49819 | 0.3776
294 | 48.159 |  | 4 | 1368.6119 | 51.056 |  | -15.823 | 9.1031 | 0.12622 | 0.39798 | -0.21948 | -0.21948 | 0.39798 | -0.21948
295 | 47.5495 |  | 4 | 1351.29 | 51.1829 |  | 0 | -6.7199 | 0.21665 | 0.68311 | 1.6587 | 1.6587 | 0.68311 | 1.6587
296 | 47.1222 |  | 4 | 1339.1462 | 51.3098 |  | 0 | -6.7199 | 0.23486 | 0.74051 | 2.0503 | 2.0503 | 0.74051 | 2.0503
297 | 46.7595 |  | 4 | 1328.8392 | 51.4366 |  | 0 | -6.7199 | 0.28043 | 0.88419 | 2.9828 | 2.9828 | 0.88419 | 2.9828
298 | 46.633 |  | 4 | 1325.2448 | 51.5692 |  | 0 | -6.7199 | 0.36826 | 1.1611 | 4.7274 | 4.7274 | 1.1611 | 4.7274
299 | 46.701 |  | 4 | 1327.1776 | 51.5584 |  | 0 | -6.7199 | 0.40409 | 1.2741 | 5.426 | 5.426 | 1.2741 | 5.426
300 | 46.7968 |  | 4 | 1329.9002 | 51.6834 |  | 0 | -6.7199 | 0.4045 | 1.2754 | 5.4303 | 5.4303 | 1.2754 | 5.4303
301 | 46.9189 |  | 4 | 1333.3696 | 51.8107 |  | 0 | -6.7199 | 0.42968 | 1.3548 | 5.9165 | 5.9165 | 1.3548 | 5.9165
302 | 46.9122 |  | 4 | 1333.1807 | 51.942 |  | 0 | -6.7199 | 0.2313 | 0.72928 | 1.9929 | 1.9929 | 0.72928 | 1.9929
303 | 46.0416 |  | 4 | 1308.4382 | 52.0533 |  | -31.7552 | 25.0353 | 0 | 0 | -2.081 | -2.081 | 0 | -2.081
304 | 44.9594 |  | 4 | 1277.6849 | 52.1679 |  | -16.6206 | 9.9007 | 0.092456 | 0.29151 | -0.70618 | -0.70618 | 0.29151 | -0.70618
305 | 44.2719 |  | 4 | 1258.1463 | 52.2769 |  | 0 | -6.7199 | 0.12281 | 0.38721 | -0.045099 | -0.045099 | 0.38721 | -0.045099
306 | 43.378 |  | 4 | 1232.7432 | 52.3858 |  | -25.7118 | 18.9919 | 0 | 0 | -1.9142 | -1.9142 | 0 | -1.9142
307 | 42.1497 |  | 4 | 1197.8348 | 52.498 |  | -33.8745 | 27.1546 | 0 | 0 | -2.2832 | -2.2832 | 0 | -2.2832
308 | 40.9059 |  | 3 | 1577.1867 | 52.5767 |  | -31.2654 | 24.5455 | 0 | 0 | -2.0838 | -2.0838 | 0 | -2.0838
309 | 39.9523 |  | 3 | 1540.4187 | 52.6902 |  | 0 | -6.7199 | 0.14994 | 0.47276 | -0.1163 | -0.1163 | 0.47276 | -0.1163
310 | 39.5833 |  | 3 | 1526.1911 | 52.7564 |  | 0 | -6.7199 | 0.3019 | 0.9519 | 3.034 | 3.034 | 0.9519 | 3.034
311 | 39.4888 |  | 3 | 1522.5456 | 52.8426 |  | 0 | -6.7199 | 0.27036 | 0.85244 | 2.4008 | 2.4008 | 0.85244 | 2.4008
312 | 38.9358 |  | 3 | 1501.2267 | 52.8699 |  | -20.3799 | 13.6599 | 0.10642 | 0.33553 | -0.92663 | -0.92663 | 0.33553 | -0.92663
313 | 37.8206 |  | 3 | 1458.2262 | 52.9074 |  | -34.0709 | 27.351 | 0 | 0 | -2.13 | -2.13 | 0 | -2.13
314 | 36.6782 |  | 3 | 1414.1801 | 52.956 |  | -28.849 | 22.129 | 0 | 0 | -1.9605 | -1.9605 | 0 | -1.9605
315 | 35.5311 |  | 3 | 1369.9542 | 52.9876 |  | -28.849 | 22.129 | 0 | 0 | -1.9354 | -1.9354 | 0 | -1.9354
316 | 34.3582 |  | 3 | 1324.73 | 53.0632 |  | -32.5276 | 25.8077 | 0 | 0 | -2.4409 | -2.4409 | 0 | -2.4409
317 | 33.0829 |  | 3 | 1275.5604 | 53.1364 |  | -42.2115 | 35.4916 | 0.053551 | 0.16885 | -1.496 | -1.496 | 0.16885 | -1.496
318 | 31.7808 |  | 3 | 1225.3534 | 53.2096 |  | -24.7118 | 17.9919 | 0 | 0 | -2.3418 | -2.3418 | 0 | -2.3418
319 | 29.3968 |  | 3 | 1133.437 | 53.274 |  | -34.1355 | 27.4155 | 0 | 0 | -2.1476 | -2.1476 | 0 | -2.1476
320 | 27.8121 |  | 2 | 1713.5523 | 53.319 |  | -14.1976 | 7.4776 | 0 | 0 | -3.4609 | -3.4609 | 0 | -3.4609
321 | 25.8938 |  | 2 | 1595.3615 | 53.317 |  | -5.6151 | -1.1048 | 0 | 0 | -2.7824 | -2.7824 | 0 | -2.7824
322 | 25.3956 |  | 2 | 1564.6699 | 53.3825 |  | 0 | -6.7199 | 0.26586 | 0.83827 | 2.2203 | 2.2203 | 0.83827 | 2.2203
323 | 25.411 |  | 2 | 1565.6159 | 53.4373 |  | 0 | -6.7199 | 0.23103 | 0.72843 | 1.5039 | 1.5039 | 0.72843 | 1.5039
324 | 24.9606 |  | 2 | 1537.8667 | 53.4962 |  | 0 | -6.7199 | 0.13854 | 0.43683 | -0.34298 | -0.34298 | 0.43683 | -0.34298
325 | 24.3127 |  | 2 | 1497.9505 | 53.521 |  | 0 | -6.7199 | 0.14986 | 0.47252 | -0.014582 | -0.014582 | 0.47252 | -0.014582
326 | 23.9359 |  | 2 | 1474.7366 | 53.5517 |  | 0 | -6.7199 | 0.2016 | 0.63566 | 1.1028 | 1.1028 | 0.63566 | 1.1028
327 | 23.7671 |  | 2 | 1464.3332 | 53.5882 |  | 0 | -6.7199 | 0.22866 | 0.72098 | 1.6785 | 1.6785 | 0.72098 | 1.6785
328 | 23.3802 |  | 2 | 1440.4958 | 53.6103 |  | -56.9918 | 50.2719 | 0.11687 | 0.3685 | -0.5638 | -0.5638 | 0.3685 | -0.5638
329 | 21.5019 |  | 2 | 1324.7695 | 53.6789 |  | -1.8934 | -4.8265 | 0 | 0 | -2.5573 | -2.5573 | 0 | -2.5573
330 | 19.1968 |  | 2 | 1182.7512 | 53.7433 |  | -9.3677 | 2.6477 | 0 | 0 | -2.2512 | -2.2512 | 0 | -2.2512
331 | 17.66 |  | 2 | 1088.0654 | 53.7796 |  | -33.7304 | 27.0105 | 0.06804 | 0.21453 | -0.79161 | -0.79161 | 0.21453 | -0.79161
332 | 16.7667 |  | 0 | 800 | 53.8266 |  | 0 | -6.7199 | 0.077455 | 0.24422 | 0.063375 | 0.063375 | 0.24422 | 0.063375
333 | 16.1263 |  | 0 | 800 | 53.8499 |  | 0 | -6.7199 | 0.077453 | 0.24421 | 0.041888 | 0.041888 | 0.24421 | 0.041888
334 | 15.6798 |  | 0 | 800 | 53.8733 |  | 0 | -6.7199 | 0.07745 | 0.2442 | 0.041888 | 0.041888 | 0.2442 | 0.041888
335 | 15.4063 |  | 0 | 800 | 53.9112 |  | 0 | -6.7199 | 0.077446 | 0.24419 | 0.041888 | 0.041888 | 0.24419 | 0.041888
336 | 14.5188 |  | 0 | 800 | 53.9345 |  | 0 | -6.7199 | 0.077443 | 0.24418 | 0.043419 | 0.043419 | 0.24418 | 0.043419
337 | 14.2325 |  | 2 | 876.893 | 53.9579 |  | 0 | -6.7199 | 0.10746 | 0.33882 | 0.40006 | 0.40006 | 0.33882 | 0.40006
338 | 13.9231 |  | 2 | 857.8249 | 53.9901 |  | 0 | -6.7199 | 0.15564 | 0.49073 | 1.3605 | 1.3605 | 0.49073 | 1.3605
339 | 14.877 |  | 2 | 916.5977 | 54.0249 |  | 0 | -6.7199 | 0.33521 | 1.0569 | 4.6489 | 4.6489 | 1.0569 | 4.6489
340 | 16.8904 |  | 2 | 1040.6469 | 54.0231 |  | 0 | -6.7199 | 0.45291 | 1.428 | 6.7017 | 6.7017 | 1.428 | 6.7017
341 | 19.5123 |  | 2 | 1202.1907 | 54.0412 |  | 0 | -6.7199 | 0.71029 | 2.2396 | 11.3099 | 11.3099 | 2.2396 | 11.3099
342 | 23.3754 |  | 2 | 1440.1991 | 54.0796 |  | 0 | -6.7199 | 0.83907 | 2.6456 | 13.5821 | 13.5821 | 2.6456 | 13.5821
343 | 25.4294 |  | 2 | 1566.7488 | 54.1306 |  | 0 | -6.7199 | 0.35631 | 1.1235 | 4.0592 | 4.0592 | 1.1235 | 4.0592
344 | 25.19 |  | 2 | 1552.0003 | 54.2002 |  | 0 | -6.7199 | 0.24225 | 0.76381 | 1.7685 | 1.7685 | 0.76381 | 1.7685
345 | 25.6965 |  | 2 | 1583.2066 | 54.2517 |  | 0 | -6.7199 | 0.38383 | 1.2102 | 4.582 | 4.582 | 1.2102 | 4.582
346 | 26.1746 |  | 2 | 1612.6632 | 54.3212 |  | 0 | -6.7199 | 0.35224 | 1.1106 | 3.8822 | 3.8822 | 1.1106 | 3.8822
347 | 26.6158 |  | 2 | 1639.8446 | 54.3917 |  | 0 | -6.7199 | 0.34029 | 1.0729 | 3.5809 | 3.5809 | 1.0729 | 3.5809
348 | 26.8875 |  | 2 | 1656.5885 | 54.4569 |  | 0 | -6.7199 | 0.34126 | 1.076 | 3.5641 | 3.5641 | 1.076 | 3.5641
349 | 27.3633 |  | 2 | 1685.9004 | 54.5222 |  | 0 | -6.7199 | 0.39937 | 1.2592 | 4.6839 | 4.6839 | 1.2592 | 4.6839
350 | 27.9931 |  | 2 | 1724.7065 | 54.5914 |  | 0 | -6.7199 | 0.41637 | 1.3128 | 4.9451 | 4.9451 | 1.3128 | 4.9451
351 | 28.3538 |  | 2 | 1746.9267 | 54.6233 |  | 0 | -6.7199 | 0.27398 | 0.86387 | 1.9701 | 1.9701 | 0.86387 | 1.9701
352 | 27.896 |  | 2 | 1718.722 | 54.621 |  | 0 | -6.7199 | 0.2065 | 0.65111 | 0.63698 | 0.63698 | 0.65111 | 0.63698
353 | 27.7874 |  | 2 | 1712.0337 | 54.6642 |  | 0 | -6.7199 | 0.32487 | 1.0243 | 3.1039 | 3.1039 | 1.0243 | 3.1039
354 | 28.0225 |  | 2 | 1726.5157 | 54.733 |  | 0 | -6.7199 | 0.31516 | 0.99369 | 2.8705 | 2.8705 | 0.99369 | 2.8705
355 | 27.9513 |  | 2 | 1722.1305 | 54.773 |  | 0 | -6.7199 | 0.2671 | 0.84215 | 1.8887 | 1.8887 | 0.84215 | 1.8887
356 | 27.9153 |  | 2 | 1719.9117 | 54.8372 |  | 0 | -6.7199 | 0.30883 | 0.97374 | 2.7564 | 2.7564 | 0.97374 | 2.7564
357 | 28.0996 |  | 2 | 1731.2668 | 54.8771 |  | 0 | -6.7199 | 0.3395 | 1.0705 | 3.3608 | 3.3608 | 1.0705 | 3.3608
358 | 28.1419 |  | 2 | 1733.8706 | 54.9171 |  | 0 | -6.7199 | 0.23123 | 0.72907 | 1.1159 | 1.1159 | 0.72907 | 1.1159
359 | 27.308 |  | 2 | 1682.4953 | 54.9603 |  | -31.2654 | 24.5455 | 0 | 0 | -2.1161 | -2.1161 | 0 | -2.1161
360 | 25.7592 |  | 2 | 1587.073 | 55.0466 |  | -17.4089 | 10.689 | 0 | 0 | -3.1553 | -3.1553 | 0 | -3.1553
361 | 24.2518 |  | 2 | 1494.1987 | 55.0915 |  | -16.7902 | 10.0703 | 0 | 0 | -2.7136 | -2.7136 | 0 | -2.7136
362 | 22.7758 |  | 2 | 1403.257 | 55.128 |  | -18.3335 | 11.6136 | 0 | 0 | -2.5117 | -2.5117 | 0 | -2.5117
363 | 21.3285 |  | 2 | 1314.0899 | 55.2054 |  | -15.5977 | 8.8777 | 0 | 0 | -2.2946 | -2.2946 | 0 | -2.2946
364 | 20.2139 |  | 2 | 1245.4125 | 55.2787 |  | 0 | -6.7199 | 0.12428 | 0.39186 | 0.022727 | 0.022727 | 0.39186 | 0.022727
365 | 20.2707 |  | 2 | 1248.9138 | 55.3461 |  | 0 | -6.7199 | 0.24516 | 0.77299 | 2.4419 | 2.4419 | 0.77299 | 2.4419
366 | 20.491 |  | 2 | 1262.4874 | 55.4251 |  | 0 | -6.7199 | 0.23619 | 0.7447 | 2.239 | 2.239 | 0.7447 | 2.239
367 | 20.8173 |  | 2 | 1282.5935 | 55.504 |  | 0 | -6.7199 | 0.29051 | 0.91597 | 3.2818 | 3.2818 | 0.91597 | 3.2818
368 | 21.5801 |  | 2 | 1329.5906 | 55.5703 |  | 0 | -6.7199 | 0.36059 | 1.1369 | 4.5856 | 4.5856 | 1.1369 | 4.5856
369 | 22.5794 |  | 2 | 1391.1573 | 55.6388 |  | 0 | -6.7199 | 0.40841 | 1.2877 | 5.4269 | 5.4269 | 1.2877 | 5.4269
370 | 23.7432 |  | 2 | 1462.8608 | 55.6922 |  | 0 | -6.7199 | 0.44389 | 1.3996 | 6.009 | 6.009 | 1.3996 | 6.009
371 | 24.5978 |  | 2 | 1515.5127 | 55.6909 |  | 0 | -6.7199 | 0.29235 | 0.92178 | 2.8761 | 2.8761 | 0.92178 | 2.8761
372 | 24.0611 |  | 2 | 1482.4485 | 55.7151 |  | -55.6706 | 48.9506 | 0.10612 | 0.33461 | -0.87508 | -0.87508 | 0.33461 | -0.87508
373 | 22.5851 |  | 2 | 1391.5071 | 55.7516 |  | -16.4978 | 9.7778 | 0 | 0 | -2.7052 | -2.7052 | 0 | -2.7052
374 | 20.5519 |  | 2 | 1266.2398 | 55.8272 |  | -23.4637 | 16.7437 | 0 | 0 | -2.4297 | -2.4297 | 0 | -2.4297
375 | 17.0015 |  | 2 | 1047.4943 | 55.8915 |  | -19.1593 | 12.4394 | 0 | 0 | -1.9699 | -1.9699 | 0 | -1.9699
376 | 13.9585 |  | 2 | 860.0059 | 55.9366 |  | -28.1171 | 21.3971 | 0.0039641 | 0.012499 | -1.594 | -1.594 | 0.012499 | -1.594
377 | 12.1218 |  | 2 | 800 | 55.948 |  | -40.4834 | 33.7635 | 0.077216 | 0.24346 | -0.98839 | -0.98839 | 0.24346 | -0.98839
378 | 10.512 |  | 0 | 800 | 55.9643 |  | 0 | -6.7199 | 0.077214 | 0.24346 | 0.041888 | 0.041888 | 0.24346 | 0.041888
379 | 9.211 |  | 0 | 800 | 55.985 |  | 0 | -6.7199 | 0.077212 | 0.24345 | 0.041888 | 0.041888 | 0.24345 | 0.041888
380 | 8.7857 |  | 0 | 800 | 56.0084 |  | 0 | -6.7199 | 0.077209 | 0.24344 | 0.041888 | 0.041888 | 0.24344 | 0.041888
381 | 7.2216 |  | 0 | 800 | 56.0317 |  | 0 | -6.7199 | 0.077206 | 0.24343 | 0.041888 | 0.041888 | 0.24343 | 0.041888
382 | 5.7553 |  | 0 | 800 | 56.0198 |  | 0 | -6.7199 | 0.077208 | 0.24344 | 0.041888 | 0.041888 | 0.24344 | 0.041888
383 | 4.8388 |  | 0 | 800 | 56.0533 |  | 0 | -6.7199 | 0.077204 | 0.24342 | 0.041888 | 0.041888 | 0.24342 | 0.041888
384 | 3.6585 |  | 0 | 800 | 56.0767 |  | 0 | -6.7199 | 0.077201 | 0.24342 | 0.041888 | 0.041888 | 0.24342 | 0.041888
385 | 1.7843 |  | 0 | 800 | 56.0974 |  | 0 | -6.7199 | 0.077199 | 0.24341 | 0.041888 | 0.041888 | 0.24341 | 0.041888
386 | 0.16314 |  | 0 | 800 | 56.1276 |  | 0 | -6.7199 | 0.077196 | 0.2434 | 0.041888 | 0.041888 | 0.2434 | 0.041888
387 | 0.011081 |  | 0 | 800 | 56.1509 |  | 0 | -6.7199 | 0.077193 | 0.24339 | 0.20761 | 0.20761 | 0.24339 | 0.20761
388 | 0.0012467 |  | 0 | 0 | 56.1857 |  | 0 | -3.1029 | 0 | 0 | 0.16572 | 0.16572 | 0 | 0.16572
389 | 0 |  | 0 | 0 | 56.2038 |  | 0 | -3.1029 | 0 | 0 | 0 | 0 | 0 | 0
390 | 0 |  | 0 | 0 | 56.2157 |  | 0 | -3.1029 | 0 | 0 | 0 | 0 | 0 | 0
391 | 0 |  | 0 | 0 | 56.2276 |  | 0 | -3.1029 | 0 | 0 | 0 | 0 | 0 | 0
392 | 0 |  | 0 | 0 | 56.2394 |  | 0 | -3.1029 | 0 | 0 | 0.16572 | 0.16572 | 0 | 0.16572
393 | 0.49196 |  | 0 | 800 | 56.2513 |  | 0 | -6.7199 | 0.077182 | 0.24335 | 0.20761 | 0.20761 | 0.24335 | 0.20761
394 | 2.9192 |  | 1 | 800 | 56.2402 |  | 0 | -6.7199 | 0.077183 | 0.24336 | 1.4888 | 1.4888 | 0.24336 | 1.4888
395 | 6.1311 |  | 1 | 800 | 56.2119 |  | 0 | -6.7199 | 0.077186 | 0.24337 | 4.0235 | 4.0235 | 0.24337 | 4.0235
396 | 10.7625 |  | 1 | 1281.8522 | 56.1758 |  | 0 | -6.7199 | 0.59535 | 1.8771 | 9.1592 | 9.1592 | 1.8771 | 9.1592
397 | 15.421 |  | 1 | 1836.6941 | 56.1549 |  | 0 | -6.7199 | 0.64366 | 2.0295 | 9.2943 | 9.2943 | 2.0295 | 9.2943
398 | 18.3584 |  | 2 | 1131.0941 | 56.171 |  | 0 | -6.7199 | 0.67608 | 2.1317 | 10.7139 | 10.7139 | 2.1317 | 10.7139
399 | 22.7487 |  | 2 | 1401.5883 | 56.1831 |  | 0 | -6.7199 | 1.0115 | 3.1892 | 16.7268 | 16.7268 | 3.1892 | 16.7268
400 | 25.9982 |  | 2 | 1601.7962 | 56.2723 |  | 0 | -6.7199 | 0.5299 | 1.6708 | 7.4767 | 7.4767 | 1.6708 | 7.4767
401 | 25.7352 |  | 2 | 1585.5914 | 56.2935 |  | -28.7733 | 22.0533 | 0.085351 | 0.26911 | -1.557 | -1.557 | 0.26911 | -1.557
402 | 24.8347 |  | 2 | 1530.1099 | 56.3654 |  | 0 | -6.7199 | 0.21351 | 0.67319 | 1.2375 | 1.2375 | 0.67319 | 1.2375
403 | 24.9471 |  | 2 | 1537.0371 | 56.4047 |  | 0 | -6.7199 | 0.2081 | 0.65612 | 1.1108 | 1.1108 | 0.65612 | 1.1108
404 | 23.8981 |  | 2 | 1472.4073 | 56.4295 |  | -14.5529 | 7.833 | 0 | 0 | -2.8139 | -2.8139 | 0 | -2.8139
405 | 22.2956 |  | 2 | 1373.6716 | 56.466 |  | -15.8998 | 9.1799 | 0 | 0 | -2.6654 | -2.6654 | 0 | -2.6654
406 | 20.5698 |  | 2 | 1267.344 | 56.513 |  | -16.4978 | 9.7778 | 0 | 0 | -2.4321 | -2.4321 | 0 | -2.4321
407 | 18.8744 |  | 2 | 1162.8838 | 56.5697 |  | -16.496 | 9.7761 | 0 | 0 | -2.2093 | -2.2093 | 0 | -2.2093
408 | 17.1846 |  | 2 | 1058.7733 | 56.6348 |  | -18.5187 | 11.7987 | 0 | 0 | -1.993 | -1.993 | 0 | -1.993
409 | 15.4545 |  | 2 | 952.1788 | 56.6745 |  | -22.0249 | 15.305 | 0 | 0 | -1.7769 | -1.7769 | 0 | -1.7769
410 | 13.9672 |  | 2 | 860.5419 | 56.6997 |  | -24.9623 | 18.2423 | 0.025988 | 0.08194 | -1.1568 | -1.1568 | 0.08194 | -1.1568
411 | 13.1183 |  | 2 | 808.2439 | 56.7288 |  | 0 | -6.7199 | 0.077128 | 0.24319 | 1.1926 | 1.1926 | 0.24319 | 1.1926
412 | 13.948 |  | 2 | 859.3642 | 56.7636 |  | 0 | -6.7199 | 0.23074 | 0.72754 | 2.7848 | 2.7848 | 0.72754 | 2.7848
413 | 14.3984 |  | 2 | 887.1127 | 56.7811 |  | 0 | -6.7199 | 0.17392 | 0.54836 | 1.6689 | 1.6689 | 0.54836 | 1.6689
414 | 14.8119 |  | 2 | 912.5858 | 56.8248 |  | 0 | -6.7199 | 0.21554 | 0.67959 | 2.4223 | 2.4223 | 0.67959 | 2.4223
415 | 15.6356 |  | 2 | 963.3369 | 56.8558 |  | 0 | -6.7199 | 0.2736 | 0.86268 | 3.4504 | 3.4504 | 0.86268 | 3.4504
416 | 16.7159 |  | 2 | 1029.8977 | 56.8561 |  | 0 | -6.7199 | 0.30548 | 0.96317 | 3.9652 | 3.9652 | 0.96317 | 3.9652
417 | 17.7815 |  | 2 | 1095.5504 | 56.8581 |  | 0 | -6.7199 | 0.31037 | 0.9786 | 3.9687 | 3.9687 | 0.9786 | 3.9687
418 | 18.7566 |  | 2 | 1155.6297 | 56.8747 |  | 0 | -6.7199 | 0.32438 | 1.0228 | 4.1523 | 4.1523 | 1.0228 | 4.1523
419 | 19.5338 |  | 2 | 1203.5126 | 56.9392 |  | 0 | -6.7199 | 0.2372 | 0.74788 | 2.371 | 2.371 | 0.74788 | 2.371
420 | 19.1051 |  | 2 | 1177.0991 | 57.0181 |  | -45.8825 | 39.1626 | 0.085078 | 0.26825 | -0.6228 | -0.6228 | 0.26825 | -0.6228
421 | 17.6721 |  | 2 | 1088.813 | 57.0652 |  | -54.3272 | 47.6073 | 0.05632 | 0.17758 | -1.019 | -1.019 | 0.17758 | -1.019
422 | 16.7019 |  | 2 | 1029.0342 | 57.1191 |  | 0 | -6.7199 | 0.10247 | 0.32309 | 0.025604 | 0.025604 | 0.32309 | 0.025604
423 | 16.5415 |  | 2 | 1019.1501 | 57.1617 |  | 0 | -6.7199 | 0.15905 | 0.50148 | 1.1594 | 1.1594 | 0.50148 | 1.1594
424 | 16.7235 |  | 2 | 1030.3652 | 57.1933 |  | 0 | -6.7199 | 0.2583 | 0.81442 | 3.065 | 3.065 | 0.81442 | 3.065
425 | 18.2166 |  | 2 | 1122.3551 | 57.2348 |  | 0 | -6.7199 | 0.47448 | 1.496 | 7.0415 | 7.0415 | 1.496 | 7.0415
426 | 21.0459 |  | 2 | 1296.6731 | 57.2457 |  | 0 | -6.7199 | 0.80567 | 2.5403 | 13.0295 | 13.0295 | 2.5403 | 13.0295
427 | 25.6602 |  | 2 | 1580.9685 | 57.3014 |  | 0 | -6.7199 | 1.3084 | 4.1253 | 22.0647 | 22.0647 | 4.1253 | 22.0647
428 | 30.4558 |  | 2 | 1876.4386 | 57.344 |  | 0 | -6.7199 | 1.0156 | 3.2021 | 16.5046 | 16.5046 | 3.2021 | 16.5046
429 | 31.9645 |  | 2 | 1969.3919 | 57.416 |  | 0 | -6.7199 | 0.58678 | 1.8501 | 7.8567 | 7.8567 | 1.8501 | 7.8567
430 | 33.2488 |  | 3 | 1281.9548 | 57.4454 |  | 0 | -6.7199 | 0.5304 | 1.6723 | 7.9389 | 7.9389 | 1.6723 | 7.9389
431 | 33.534 |  | 3 | 1292.9528 | 57.4883 |  | 0 | -6.7199 | 0.15999 | 0.50444 | 0.65633 | 0.65633 | 0.50444 | 0.65633
432 | 32.6238 |  | 3 | 1257.8588 | 57.5558 |  | -50.5372 | 43.8173 | 0.077091 | 0.24307 | -0.95681 | -0.95681 | 0.24307 | -0.95681
433 | 31.798 |  | 3 | 1226.016 | 57.6233 |  | 0 | -6.7199 | 0.12287 | 0.38742 | 0.042978 | 0.042978 | 0.38742 | 0.042978
434 | 31.4935 |  | 3 | 1214.2782 | 57.6908 |  | 0 | -6.7199 | 0.23908 | 0.75382 | 2.3919 | 2.3919 | 0.75382 | 2.3919
435 | 31.5631 |  | 3 | 1216.9616 | 57.7496 |  | 0 | -6.7199 | 0.27769 | 0.87556 | 3.1492 | 3.1492 | 0.87556 | 3.1492
436 | 31.1472 |  | 3 | 1200.9248 | 57.8285 |  | -30.9535 | 24.2336 | 0 | 0 | -2.2898 | -2.2898 | 0 | -2.2898
437 | 29.0439 |  | 3 | 1119.8278 | 57.8994 |  | -27.5199 | 20.7999 | 0 | 0 | -2.1192 | -2.1192 | 0 | -2.1192
438 | 26.8225 |  | 2 | 1652.5811 | 57.9445 |  | -5.159 | -1.561 | 0 | 0 | -3.3121 | -3.3121 | 0 | -3.3121
439 | 22.2818 |  | 2 | 1372.821 | 58.0273 |  | 0 | -6.7199 | 0 | 0 | -2.6635 | -2.6635 | 0 | -2.6635
440 | 17.4815 |  | 2 | 1077.0664 | 58.1111 |  | 0 | -6.7199 | 0 | 0 | -2.0306 | -2.0306 | 0 | -2.0306
441 | 12.2862 |  | 2 | 800 | 58.1562 |  | 0 | -6.7199 | 0.076969 | 0.24268 | -1.4767 | -1.4767 | 0.24268 | -1.4767
442 | 7.3343 |  | 1 | 873.5401 | 58.1785 |  | -22.3277 | 15.6077 | 0.0037655 | 0.011873 | -1.6206 | -1.6206 | 0.011873 | -1.6206
443 | 3.1912 |  | 0 | 800 | 58.1988 |  | 0 | -6.7199 | 0.076964 | 0.24267 | 0.043288 | 0.043288 | 0.24267 | 0.043288
444 | 0.88083 |  | 0 | 800 | 58.229 |  | 0 | -6.7199 | 0.076961 | 0.24266 | 0.041888 | 0.041888 | 0.24266 | 0.041888
445 | 0.06866 |  | 0 | 800 | 58.2625 |  | 0 | -6.7199 | 0.076957 | 0.24264 | 0.20761 | 0.20761 | 0.24264 | 0.20761
446 | 0.0083119 |  | 0 | 0 | 58.2858 |  | 0 | -3.1029 | 0 | 0 | 0.16572 | 0.16572 | 0 | 0.16572
447 | 0 |  | 0 | 0 | 58.2977 |  | 0 | -3.1029 | 0 | 0 | 0 | 0 | 0 | 0
448 | 0 |  | 0 | 0 | 58.3158 |  | 0 | -3.1029 | 0 | 0 | 0 | 0 | 0 | 0
449 | 0 |  | 0 | 0 | 58.3277 |  | 0 | -3.1029 | 0 | 0 | 0 | 0 | 0 | 0
450 | 0 |  | 0 | 0 | 58.3396 |  | 0 | -3.1029 | 0 | 0 | 0 | 0 | 0 | 0
451 | 0 |  | 0 | 0 | 58.3514 |  | 0 | -3.1029 | 0 | 0 | 0 | 0 | 0 | 0
452 | 0 |  | 0 | 0 | 58.3633 |  | 0 | -3.1029 | 0 | 0 | 0 | 0 | 0 | 0
453 | 0 |  | 0 | 0 | 58.3752 |  | 0 | -3.1029 | 0 | 0 | 0 | 0 | 0 | 0
454 | 0 |  | 0 | 0 | 58.387 |  | 0 | -3.1029 | 0 | 0 | 0 | 0 | 0 | 0
455 | 0 |  | 0 | 0 | 58.3989 |  | 0 | -3.1029 | 0 | 0 | 0 | 0 | 0 | 0
456 | 0 |  | 0 | 0 | 58.4108 |  | 0 | -3.1029 | 0 | 0 | 0 | 0 | 0 | 0
457 | 0 |  | 0 | 0 | 58.4226 |  | 0 | -3.1029 | 0 | 0 | 0 | 0 | 0 | 0
458 | 0 |  | 0 | 0 | 58.4345 |  | 0 | -3.1029 | 0 | 0 | 0 | 0 | 0 | 0
459 | 0 |  | 0 | 0 | 58.4464 |  | 0 | -3.1029 | 0 | 0 | 0 | 0 | 0 | 0
460 | 0 |  | 0 | 0 | 58.4582 |  | 0 | -3.1029 | 0 | 0 | 0 | 0 | 0 | 0
461 | 0 |  | 0 | 0 | 58.4701 |  | 0 | -3.1029 | 0 | 0 | 0 | 0 | 0 | 0
462 | 0 |  | 0 | 0 | 58.4819 |  | 0 | -3.1029 | 0 | 0 | 0 | 0 | 0 | 0
463 | 0 |  | 0 | 0 | 58.4938 |  | 0 | -3.1029 | 0 | 0 | 0 | 0 | 0 | 0
464 | 0 |  | 0 | 0 | 58.5057 |  | 0 | -3.1029 | 0 | 0 | 0 | 0 | 0 | 0
465 | 0 |  | 0 | 0 | 58.53 |  | 0 | -3.1029 | 0 | 0 | 0 | 0 | 0 | 0
466 | 0 |  | 0 | 0 | 58.5544 |  | 0 | -3.1029 | 0 | 0 | 0 | 0 | 0 | 0
467 | 0 |  | 0 | 0 | 58.5787 |  | 0 | -3.1029 | 0 | 0 | 0 | 0 | 0 | 0
468 | 0 |  | 0 | 0 | 58.603 |  | 0 | -3.1029 | 0 | 0 | 0 | 0 | 0 | 0
469 | 0 |  | 0 | 0 | 58.6274 |  | 0 | -3.1029 | 0 | 0 | 0 | 0 | 0 | 0
470 | 0 |  | 0 | 0 | 58.6517 |  | 0 | -3.1029 | 0 | 0 | 0 | 0 | 0 | 0
471 | 0 |  | 0 | 0 | 58.6761 |  | 0 | -3.1029 | 0 | 0 | 0 | 0 | 0 | 0
472 | 0 |  | 0 | 0 | 58.7004 |  | 0 | -3.1029 | 0 | 0 | 0 | 0 | 0 | 0
473 | 0 |  | 0 | 0 | 58.7247 |  | 0 | -3.1029 | 0 | 0 | 0 | 0 | 0 | 0
474 | 0 |  | 0 | 0 | 58.7491 |  | 0 | -3.1029 | 0 | 0 | 0 | 0 | 0 | 0
475 | 0 |  | 0 | 0 | 58.7734 |  | 0 | -3.1029 | 0 | 0 | 0 | 0 | 0 | 0
476 | 0 |  | 0 | 0 | 58.7977 |  | 0 | -3.1029 | 0 | 0 | 0 | 0 | 0 | 0
477 | 0 |  | 0 | 0 | 58.8221 |  | 0 | -3.1029 | 0 | 0 | 0 | 0 | 0 | 0
478 | 0 |  | 0 | 0 | 58.8464 |  | 0 | -3.1029 | 0 | 0 | 0 | 0 | 0 | 0
479 | 0 |  | 0 | 0 | 58.8708 |  | 0 | -3.1029 | 0 | 0 | 0 | 0 | 0 | 0
480 | 0 |  | 0 | 0 | 58.8951 |  | 0 | -3.1029 | 0 | 0 | 0 | 0 | 0 | 0
481 | 0 |  | 0 | 0 | 58.9194 |  | 0 | -3.1029 | 0 | 0 | 0 | 0 | 0 | 0
482 | 0 |  | 0 | 0 | 58.9438 |  | 0 | -3.1029 | 0 | 0 | 0 | 0 | 0 | 0
483 | 0 |  | 0 | 0 | 58.9681 |  | 0 | -3.1029 | 0 | 0 | 0 | 0 | 0 | 0
484 | 0 |  | 0 | 0 | 58.9925 |  | 0 | -3.1029 | 0 | 0 | 0 | 0 | 0 | 0
485 | 0 |  | 0 | 0 | 59.0168 |  | 0 | -3.1029 | 0 | 0 | 0 | 0 | 0 | 0
486 | 0 |  | 0 | 0 | 59.0411 |  | 0 | -3.1029 | 0 | 0 | 0 | 0 | 0 | 0
487 | 0 |  | 0 | 0 | 59.0655 |  | 0 | -3.1029 | 0 | 0 | 0 | 0 | 0 | 0
488 | 0 |  | 0 | 0 | 59.0898 |  | 0 | -3.1029 | 0 | 0 | 0 | 0 | 0 | 0
489 | 0 |  | 0 | 0 | 59.1142 |  | 0 | -3.1029 | 0 | 0 | 0 | 0 | 0 | 0
490 | 0 |  | 0 | 0 | 59.1385 |  | 0 | -3.1029 | 0 | 0 | 0 | 0 | 0 | 0
491 | 0 |  | 0 | 0 | 59.1628 |  | 0 | -3.1029 | 0 | 0 | 0 | 0 | 0 | 0
492 | 0 |  | 0 | 0 | 59.1872 |  | 0 | -3.1029 | 0 | 0 | 0 | 0 | 0 | 0
493 | 0 |  | 0 | 0 | 59.2115 |  | 0 | -3.1029 | 0 | 0 | 0 | 0 | 0 | 0
494 | 0 |  | 0 | 0 | 59.2359 |  | 0 | -3.1029 | 0 | 0 | 0 | 0 | 0 | 0
495 | 0 |  | 0 | 0 | 59.2602 |  | 0 | -3.1029 | 0 | 0 | 0 | 0 | 0 | 0
496 | 0 |  | 0 | 0 | 59.2845 |  | 0 | -3.1029 | 0 | 0 | 0 | 0 | 0 | 0
497 | 0 |  | 0 | 0 | 59.3089 |  | 0 | -3.1029 | 0 | 0 | 0 | 0 | 0 | 0
498 | 0 |  | 0 | 0 | 59.3332 |  | 0 | -3.1029 | 0 | 0 | 0 | 0 | 0 | 0
499 | 0 |  | 0 | 0 | 59.3576 |  | 0 | -3.1029 | 0 | 0 | 0 | 0 | 0 | 0
500 | 0 |  | 0 | 0 | 59.3819 |  | 0 | -3.1029 | 0 | 0 | 0 | 0 | 0 | 0
501 | 0 |  | 0 | 0 | 59.4062 |  | 0 | -3.1029 | 0 | 0 | 0 | 0 | 0 | 0
502 | 0 |  | 0 | 0 | 59.4306 |  | 0 | -3.1029 | 0 | 0 | 0 | 0 | 0 | 0
503 | 0 |  | 0 | 0 | 59.4549 |  | 0 | -3.1029 | 0 | 0 | 0 | 0 | 0 | 0
504 | 0 |  | 0 | 0 | 59.4792 |  | 0 | -3.1029 | 0 | 0 | 0 | 0 | 0 | 0
505 | 0 |  | 0 | 0 | 59.5036 |  | 0 | -3.1029 | 0 | 0 | 0 | 0 | 0 | 0
506 | 0 |  | 0 | 0 | 59.5279 |  | 0 | -3.1029 | 0 | 0 | 0 | 0 | 0 | 0
507 | 0 |  | 0 | 0 | 59.5523 |  | 0 | -3.1029 | 0 | 0 | 0 | 0 | 0 | 0
508 | 0 |  | 0 | 0 | 59.5766 |  | 0 | -3.1029 | 0 | 0 | 0 | 0 | 0 | 0
509 | 0 |  | 0 | 0 | 59.6009 |  | 0 | -3.1029 | 0 | 0 | 0 | 0 | 0 | 0
510 | 0 |  | 0 | 0 | 59.7193 |  | 0 | -3.1029 | 0 | 0 | 0 | 0 | 0 | 0
511 | 0 |  | 0 | 0 | 59.7436 |  | 0 | -3.1029 | 0 | 0 | 0.16572 | 0.16572 | 0 | 0.16572
512 | 0.0143 |  | 0 | 800 | 59.7708 |  | 0 | -6.7199 | 0.07679 | 0.24212 | 0.20761 | 0.20761 | 0.24212 | 0.20761
513 | 1.2494 |  | 1 | 800 | 59.8181 |  | 0 | -6.7199 | 0.076784 | 0.2421 | 0.55722 | 0.55722 | 0.2421 | 0.55722
514 | 4.5704 |  | 1 | 800 | 59.8139 |  | 0 | -6.7199 | 0.076785 | 0.2421 | 3.0614 | 3.0614 | 0.2421 | 3.0614
515 | 8.8803 |  | 1 | 1057.6705 | 59.7898 |  | 0 | -6.7199 | 0.45682 | 1.4404 | 6.7772 | 6.7772 | 1.4404 | 6.7772
516 | 13.6999 |  | 1 | 1631.7017 | 59.7949 |  | 0 | -6.7199 | 0.7542 | 2.378 | 11.8307 | 11.8307 | 2.378 | 11.8307
517 | 18.5087 |  | 1 | 2204.4491 | 59.7814 |  | 0 | -6.7199 | 0.78521 | 2.4758 | 11.2655 | 11.2655 | 2.4758 | 11.2655
518 | 20.6411 |  | 2 | 1271.7359 | 59.8047 |  | 0 | -6.7199 | 0.42347 | 1.3352 | 5.9138 | 5.9138 | 1.3352 | 5.9138
519 | 21.6026 |  | 2 | 1330.9783 | 59.8545 |  | 0 | -6.7199 | 0.25661 | 0.80909 | 2.5364 | 2.5364 | 0.80909 | 2.5364
520 | 21.2552 |  | 2 | 1309.5709 | 59.9483 |  | 0 | -6.7199 | 0.12577 | 0.39655 | -0.064699 | -0.064699 | 0.39655 | -0.064699
521 | 20.6766 |  | 2 | 1273.9252 | 60.0282 |  | -18.9393 | 12.2194 | 0.097651 | 0.30789 | -0.56215 | -0.56215 | 0.30789 | -0.56215
522 | 19.5128 |  | 2 | 1202.2188 | 60.1082 |  | -52.1238 | 45.4039 | 0.075747 | 0.23883 | -0.85492 | -0.85492 | 0.23883 | -0.85492
523 | 18.404 |  | 2 | 1133.9038 | 60.1939 |  | -35.9856 | 29.2657 | 0.090334 | 0.28482 | -0.41644 | -0.41644 | 0.28482 | -0.41644
524 | 17.3697 |  | 2 | 1070.1804 | 60.2476 |  | -49.8051 | 43.0852 | 0.064446 | 0.2032 | -0.80686 | -0.80686 | 0.2032 | -0.80686
525 | 15.4325 |  | 2 | 950.8224 | 60.314 |  | -12.5881 | 5.8682 | 0 | 0 | -1.7742 | -1.7742 | 0 | -1.7742
526 | 11.8449 |  | 2 | 800 | 60.3556 |  | -9.0795 | 2.3596 | 0.076725 | 0.24191 | -1.4767 | -1.4767 | 0.24191 | -1.4767
527 | 7.6244 |  | 0 | 800 | 60.3883 |  | 0 | -6.7199 | 0.076721 | 0.2419 | 0.041888 | 0.041888 | 0.2419 | 0.041888
528 | 3.6925 |  | 0 | 800 | 60.431 |  | 0 | -6.7199 | 0.076717 | 0.24189 | 0.20761 | 0.20761 | 0.24189 | 0.20761
529 | 0.88451 |  | 0 | 0 | 60.4737 |  | 0 | -3.1029 | 0 | 0 | 0.16572 | 0.16572 | 0 | 0.16572
530 | 0.056512 |  | 0 | 0 | 60.4742 |  | 0 | -3.1029 | 0 | 0 | 0 | 0 | 0 | 0
531 | 0.0077148 |  | 0 | 0 | 60.5246 |  | 0 | -3.1029 | 0 | 0 | 0 | 0 | 0 | 0
532 | 0 |  | 0 | 0 | 60.5489 |  | 0 | -3.1029 | 0 | 0 | 0 | 0 | 0 | 0
533 | 0 |  | 0 | 0 | 60.5733 |  | 0 | -3.1029 | 0 | 0 | 0.16572 | 0.16572 | 0 | 0.16572
534 | 0.34184 |  | 0 | 800 | 60.6005 |  | 0 | -6.7199 | 0.076698 | 0.24183 | 0.20761 | 0.20761 | 0.24183 | 0.20761
535 | 2.4507 |  | 1 | 800 | 60.6018 |  | 0 | -6.7199 | 0.076698 | 0.24183 | 0.89789 | 0.89789 | 0.24183 | 0.89789
536 | 3.8787 |  | 1 | 800 | 60.6032 |  | 0 | -6.7199 | 0.076698 | 0.24183 | 1.2935 | 1.2935 | 0.24183 | 1.2935
537 | 6.337 |  | 1 | 800 | 60.6045 |  | 0 | -6.7199 | 0.076698 | 0.24183 | 3.3286 | 3.3286 | 0.24183 | 3.3286
538 | 10.0239 |  | 1 | 1193.8739 | 60.5887 |  | 0 | -6.7199 | 0.52779 | 1.6641 | 7.985 | 7.985 | 1.6641 | 7.985
539 | 15.0852 |  | 1 | 1796.6992 | 60.6138 |  | 0 | -6.7199 | 0.72377 | 2.2821 | 10.986 | 10.986 | 2.2821 | 10.986
540 | 18.7315 |  | 1 | 2230.974 | 60.6468 |  | 0 | -6.7199 | 0.88199 | 2.7809 | 13.1373 | 13.1373 | 2.7809 | 13.1373
541 | 23.0786 |  | 2 | 1421.9118 | 60.5978 |  | 0 | -6.7199 | 0.72881 | 2.2979 | 11.5678 | 11.5678 | 2.2979 | 11.5678
542 | 24.0769 |  | 2 | 1483.4203 | 60.6406 |  | 0 | -6.7199 | 0.31104 | 0.98072 | 3.3417 | 3.3417 | 0.98072 | 3.3417
543 | 24.5994 |  | 2 | 1515.6143 | 60.6953 |  | 0 | -6.7199 | 0.27649 | 0.87178 | 2.5766 | 2.5766 | 0.87178 | 2.5766
544 | 24.056 |  | 2 | 1482.1309 | 60.732 |  | -45.9969 | 39.277 | 0.11289 | 0.35594 | -0.71143 | -0.71143 | 0.35594 | -0.71143
545 | 22.7356 |  | 2 | 1400.7809 | 60.781 |  | -13.5277 | 6.8077 | 0 | 0 | -2.7259 | -2.7259 | 0 | -2.7259
546 | 21.1077 |  | 2 | 1300.4853 | 60.8582 |  | -13.5277 | 6.8077 | 0 | 0 | -2.5041 | -2.5041 | 0 | -2.5041
547 | 19.53 |  | 2 | 1203.2776 | 60.9311 |  | -12.2655 | 5.5455 | 0 | 0 | -2.2948 | -2.2948 | 0 | -2.2948
548 | 17.9477 |  | 2 | 1105.7931 | 61.004 |  | -8.6624 | 1.9425 | 0 | 0 | -2.09 | -2.09 | 0 | -2.09
549 | 16.4397 |  | 2 | 1012.8821 | 61.0575 |  | -44.8103 | 38.0904 | 0.057707 | 0.18195 | -0.82278 | -0.82278 | 0.18195 | -0.82278
550 | 15.4705 |  | 2 | 953.1632 | 61.1126 |  | -49.0971 | 42.3772 | 0.125 | 0.39412 | 0.62232 | 0.62232 | 0.39412 | 0.62232
551 | 14.8084 |  | 2 | 912.3699 | 61.1573 |  | -14.9008 | 8.1809 | 0.065952 | 0.20795 | -0.45981 | -0.45981 | 0.20795 | -0.45981
552 | 13.8261 |  | 2 | 851.8521 | 61.202 |  | -46.8093 | 40.0894 | 0.1074 | 0.33863 | 0.46141 | 0.46141 | 0.33863 | 0.46141
553 | 13.511 |  | 2 | 832.4356 | 61.2378 |  | 0 | -6.7199 | 0.13602 | 0.42886 | 1.0448 | 1.0448 | 0.42886 | 1.0448
554 | 13.6161 |  | 2 | 838.9153 | 61.2622 |  | 0 | -6.7199 | 0.1412 | 0.44519 | 1.1331 | 1.1331 | 0.44519 | 1.1331
555 | 13.5829 |  | 2 | 836.8667 | 61.3095 |  | 0 | -6.7199 | 0.13132 | 0.41405 | 0.9477 | 0.9477 | 0.41405 | 0.9477
556 | 13.55 |  | 2 | 834.8375 | 61.3401 |  | 0 | -6.7199 | 0.12254 | 0.38636 | 0.78287 | 0.78287 | 0.38636 | 0.78287
557 | 13.2628 |  | 2 | 817.1451 | 61.3583 |  | 0 | -6.7199 | 0.082766 | 0.26096 | 0.047936 | 0.047936 | 0.26096 | 0.047936
558 | 13.1016 |  | 2 | 807.2148 | 61.3941 |  | 0 | -6.7199 | 0.076611 | 0.24155 | 2.097 | 2.097 | 0.24155 | 2.097
559 | 14.4412 |  | 2 | 889.7489 | 61.4287 |  | 0 | -6.7199 | 0.32365 | 1.0205 | 4.4826 | 4.4826 | 1.0205 | 4.4826
560 | 15.9033 |  | 2 | 979.83 | 61.4394 |  | 0 | -6.7199 | 0.31641 | 0.99765 | 4.248 | 4.248 | 0.99765 | 4.248
561 | 16.973 |  | 2 | 1045.7344 | 61.4519 |  | 0 | -6.7199 | 0.25647 | 0.80865 | 3.0195 | 3.0195 | 0.80865 | 3.0195
562 | 17.3026 |  | 2 | 1066.0416 | 61.5113 |  | 0 | -6.7199 | 0.18292 | 0.57674 | 1.5576 | 1.5576 | 0.57674 | 1.5576
563 | 17.0199 |  | 2 | 1048.6282 | 61.5834 |  | -13.1427 | 6.4228 | 0.068523 | 0.21605 | -0.6771 | -0.6771 | 0.21605 | -0.6771
564 | 15.6288 |  | 2 | 962.9183 | 61.6441 |  | -39.9332 | 33.2132 | 0.032665 | 0.10299 | -1.22 | -1.22 | 0.10299 | -1.22
565 | 13.797 |  | 0 | 800 | 61.6945 |  | 0 | -6.7199 | 0.076578 | 0.24145 | 0.048761 | 0.048761 | 0.24145 | 0.048761
566 | 9.4852 |  | 0 | 800 | 61.7372 |  | 0 | -6.7199 | 0.076573 | 0.24144 | 0.041888 | 0.041888 | 0.24144 | 0.041888
567 | 3.9216 |  | 0 | 800 | 61.7819 |  | 0 | -6.7199 | 0.076568 | 0.24142 | 0.041888 | 0.041888 | 0.24142 | 0.041888
568 | 0.24649 |  | 0 | 800 | 61.8267 |  | 0 | -6.7199 | 0.076563 | 0.2414 | 0.041888 | 0.041888 | 0.2414 | 0.041888
569 | 0.039935 |  | 0 | 800 | 61.8585 |  | 0 | -6.7199 | 0.07656 | 0.24139 | 0.041888 | 0.041888 | 0.24139 | 0.041888
570 | 0.0031607 |  | 0 | 800 | 61.9058 |  | 0 | -6.7199 | 0.076555 | 0.24138 | 0.20761 | 0.20761 | 0.24138 | 0.20761
571 | 0 |  | 0 | 0 | 61.933 |  | 0 | -3.1029 | 0 | 0 | 0.16572 | 0.16572 | 0 | 0.16572
572 | 0 |  | 0 | 0 | 61.9573 |  | 0 | -3.1029 | 0 | 0 | 0 | 0 | 0 | 0
573 | 0 |  | 0 | 0 | 62.0757 |  | 0 | -3.1029 | 0 | 0 | 0 | 0 | 0 | 0
574 | 0 |  | 0 | 0 | 62.1 |  | 0 | -3.1029 | 0 | 0 | 0 | 0 | 0 | 0
575 | 0 |  | 0 | 0 | 62.1243 |  | 0 | -3.1029 | 0 | 0 | 0 | 0 | 0 | 0
576 | 0 |  | 0 | 0 | 62.1487 |  | 0 | -3.1029 | 0 | 0 | 0 | 0 | 0 | 0
577 | 0 |  | 0 | 0 | 62.173 |  | 0 | -3.1029 | 0 | 0 | 0 | 0 | 0 | 0
578 | 0 |  | 0 | 0 | 62.1974 |  | 0 | -3.1029 | 0 | 0 | 0 | 0 | 0 | 0
579 | 0 |  | 0 | 0 | 62.2217 |  | 0 | -3.1029 | 0 | 0 | 0 | 0 | 0 | 0
580 | 0 |  | 0 | 0 | 62.246 |  | 0 | -3.1029 | 0 | 0 | 0 | 0 | 0 | 0
581 | 0 |  | 0 | 0 | 62.2704 |  | 0 | -3.1029 | 0 | 0 | 0 | 0 | 0 | 0
582 | 0 |  | 0 | 0 | 62.2947 |  | 0 | -3.1029 | 0 | 0 | 0 | 0 | 0 | 0
583 | 0 |  | 0 | 0 | 62.3191 |  | 0 | -3.1029 | 0 | 0 | 0 | 0 | 0 | 0
584 | 0 |  | 0 | 0 | 62.3434 |  | 0 | -3.1029 | 0 | 0 | 0 | 0 | 0 | 0
585 | 0 |  | 0 | 0 | 62.3677 |  | 0 | -3.1029 | 0 | 0 | 0 | 0 | 0 | 0
586 | 0 |  | 0 | 0 | 62.3921 |  | 0 | -3.1029 | 0 | 0 | 0 | 0 | 0 | 0
587 | 0 |  | 0 | 0 | 62.4164 |  | 0 | -3.1029 | 0 | 0 | 0 | 0 | 0 | 0
588 | 0 |  | 0 | 0 | 62.4407 |  | 0 | -3.1029 | 0 | 0 | 0 | 0 | 0 | 0
589 | 0 |  | 0 | 0 | 62.4651 |  | 0 | -3.1029 | 0 | 0 | 0 | 0 | 0 | 0
590 | 0 |  | 0 | 0 | 62.4894 |  | 0 | -3.1029 | 0 | 0 | 0 | 0 | 0 | 0
591 | 0 |  | 0 | 0 | 62.5138 |  | 0 | -3.1029 | 0 | 0 | 0 | 0 | 0 | 0
592 | 0 |  | 0 | 0 | 62.5381 |  | 0 | -3.1029 | 0 | 0 | 0 | 0 | 0 | 0
593 | 0 |  | 0 | 0 | 62.5624 |  | 0 | -3.1029 | 0 | 0 | 0 | 0 | 0 | 0
594 | 0 |  | 0 | 0 | 62.5868 |  | 0 | -3.1029 | 0 | 0 | 0 | 0 | 0 | 0
595 | 0 |  | 0 | 0 | 62.6111 |  | 0 | -3.1029 | 0 | 0 | 0 | 0 | 0 | 0
596 | 0 |  | 0 | 0 | 62.6355 |  | 0 | -3.1029 | 0 | 0 | 0 | 0 | 0 | 0
597 | 0 |  | 0 | 0 | 62.6598 |  | 0 | -3.1029 | 0 | 0 | 0 | 0 | 0 | 0
598 | 0 |  | 0 | 0 | 62.6841 |  | 0 | -3.1029 | 0 | 0 | 0 | 0 | 0 | 0
599 | 0 |  | 0 | 0 | 62.7085 |  | 0 | -3.1029 | 0 | 0 | 0 | 0 | 0 | 0
600 | 0 |  | 0 | 0 | 62.7328 |  | 0 | -3.1029 | 0 | 0 | 0 | 0 | 0 | 0
601 | 0 |  | 0 | 0 | 62.7634 |  | 0 | -3.1029 | 0 | 0 | 0.16572 | 0.16572 | 0 | 0.16572
602 | 0.2602 |  | 0 | 800 | 62.8107 |  | 0 | -6.7199 | 0.076456 | 0.24106 | 0.20761 | 0.20761 | 0.24106 | 0.20761
603 | 1.4369 |  | 1 | 800 | 62.8453 |  | 0 | -6.7199 | 0.076452 | 0.24105 | 0.59968 | 0.59968 | 0.24105 | 0.59968
604 | 4.6612 |  | 1 | 800 | 62.8466 |  | 0 | -6.7199 | 0.076452 | 0.24105 | 3.1637 | 3.1637 | 0.24105 | 3.1637
605 | 8.8871 |  | 1 | 1058.4802 | 62.8226 |  | 0 | -6.7199 | 0.41156 | 1.2976 | 5.9458 | 5.9458 | 1.2976 | 5.9458
606 | 13.0924 |  | 1 | 1559.3426 | 62.8277 |  | 0 | -6.7199 | 0.75996 | 2.3961 | 12.041 | 12.041 | 2.3961 | 12.041
607 | 19.2751 |  | 1 | 2295.7237 | 62.7946 |  | 0 | -6.7199 | 1.0278 | 3.2407 | 15.8645 | 15.8645 | 3.2407 | 15.8645
608 | 23.6039 |  | 2 | 1454.2773 | 62.7874 |  | 0 | -6.7199 | 1.2862 | 4.0555 | 21.6002 | 21.6002 | 4.0555 | 21.6002
609 | 30.8766 |  | 2 | 1902.3638 | 62.8494 |  | 0 | -6.7199 | 1.9184 | 6.0487 | 32.9078 | 32.9078 | 6.0487 | 32.9078
610 | 35.5214 |  | 2 | 2188.5378 | 62.9167 |  | 0 | -6.7199 | 1.1853 | 3.7373 | 19.2221 | 19.2221 | 3.7373 | 19.2221
611 | 38.4766 |  | 3 | 1483.5205 | 63.0103 |  | 0 | -6.7199 | 1.45 | 4.572 | 24.4273 | 24.4273 | 4.572 | 24.4273
612 | 43.023 |  | 3 | 1658.8128 | 63.0605 |  | 0 | -6.7199 | 1.8865 | 5.9483 | 32.0145 | 32.0145 | 5.9483 | 32.0145
613 | 46.4153 |  | 3 | 1789.6075 | 63.1482 |  | 0 | -6.7199 | 1.1806 | 3.7224 | 19.751 | 19.751 | 3.7224 | 19.751
614 | 47.813 |  | 4 | 1358.7794 | 63.2349 |  | 0 | -6.7199 | 0.74793 | 2.3582 | 11.9756 | 11.9756 | 2.3582 | 11.9756
615 | 48.617 |  | 4 | 1381.6282 | 63.3015 |  | 0 | -6.7199 | 0.50999 | 1.608 | 7.4533 | 7.4533 | 1.608 | 7.4533
616 | 48.4604 |  | 4 | 1377.1778 | 63.4068 |  | 0 | -6.7199 | 0.24182 | 0.76246 | 2.1649 | 2.1649 | 0.76246 | 2.1649
617 | 48.1183 |  | 4 | 1367.4544 | 63.4891 |  | 0 | -6.7199 | 0.32145 | 1.0135 | 3.7784 | 3.7784 | 1.0135 | 3.7784
618 | 48.0302 |  | 4 | 1364.9528 | 63.5645 |  | 0 | -6.7199 | 0.32196 | 1.0152 | 3.7933 | 3.7933 | 1.0152 | 3.7933
619 | 47.6384 |  | 4 | 1353.8162 | 63.6441 |  | 0 | -6.7199 | 0.17981 | 0.56693 | 0.95729 | 0.95729 | 0.56693 | 0.95729
620 | 46.9106 |  | 4 | 1333.1352 | 63.7263 |  | -23.4854 | 16.7654 | 0.10167 | 0.32058 | -0.5943 | -0.5943 | 0.32058 | -0.5943
621 | 45.9808 |  | 4 | 1306.7113 | 63.8086 |  | -35.6877 | 28.9678 | 0.11749 | 0.37043 | -0.21312 | -0.21312 | 0.37043 | -0.21312
622 | 45.1624 |  | 4 | 1283.452 | 63.8886 |  | -45.1958 | 38.4758 | 0.10252 | 0.32325 | -0.46885 | -0.46885 | 0.32325 | -0.46885
623 | 44.1965 |  | 4 | 1256.004 | 63.9616 |  | -19.5548 | 12.8349 | 0.11309 | 0.35658 | -0.19506 | -0.19506 | 0.35658 | -0.19506
624 | 43.7288 |  | 4 | 1242.7106 | 64.0416 |  | 0 | -6.7199 | 0.26325 | 0.83003 | 2.8429 | 2.8429 | 0.83003 | 2.8429
625 | 43.661 |  | 4 | 1240.7837 | 64.1361 |  | 0 | -6.7199 | 0.36033 | 1.1361 | 4.7499 | 4.7499 | 1.1361 | 4.7499
626 | 43.9343 |  | 4 | 1248.5506 | 64.2321 |  | 0 | -6.7199 | 0.51065 | 1.6101 | 7.6242 | 7.6242 | 1.6101 | 7.6242
627 | 44.6925 |  | 4 | 1270.0991 | 64.3223 |  | 0 | -6.7199 | 0.65658 | 2.0702 | 10.3381 | 10.3381 | 2.0702 | 10.3381
628 | 45.5555 |  | 4 | 1294.6231 | 64.42 |  | 0 | -6.7199 | 0.58448 | 1.8429 | 8.9748 | 8.9748 | 1.8429 | 8.9748
629 | 45.9292 |  | 4 | 1305.2432 | 64.5223 |  | 0 | -6.7199 | 0.39592 | 1.2483 | 5.3497 | 5.3497 | 1.2483 | 5.3497
630 | 45.872 |  | 4 | 1303.6184 | 64.6183 |  | 0 | -6.7199 | 0.30447 | 0.95998 | 3.5562 | 3.5562 | 0.95998 | 3.5562
631 | 45.7592 |  | 4 | 1300.4126 | 64.6826 |  | 0 | -6.7199 | 0.36312 | 1.1449 | 4.7166 | 4.7166 | 1.1449 | 4.7166
632 | 45.9695 |  | 4 | 1306.3901 | 64.7557 |  | 0 | -6.7199 | 0.48851 | 1.5403 | 7.1396 | 7.1396 | 1.5403 | 7.1396
633 | 46.5015 |  | 4 | 1321.5083 | 64.8486 |  | 0 | -6.7199 | 0.60815 | 1.9175 | 9.3986 | 9.3986 | 1.9175 | 9.3986
634 | 47.4443 |  | 4 | 1348.3004 | 64.9509 |  | 0 | -6.7199 | 0.83165 | 2.6222 | 13.5222 | 13.5222 | 2.6222 | 13.5222
635 | 48.9785 |  | 4 | 1391.9003 | 65.0486 |  | 0 | -6.7199 | 1.0326 | 3.2558 | 17.1358 | 17.1358 | 3.2558 | 17.1358
636 | 50.7936 |  | 4 | 1443.4847 | 65.1916 |  | 0 | -6.7199 | 1.2105 | 3.8168 | 20.2911 | 20.2911 | 3.8168 | 20.2911
637 | 52.592 |  | 4 | 1494.5918 | 65.2942 |  | 0 | -6.7199 | 0.86477 | 2.7266 | 14.0788 | 14.0788 | 2.7266 | 14.0788
638 | 52.9195 |  | 5 | 1220.0788 | 65.3435 |  | 0 | -6.7199 | 0.42886 | 1.3522 | 6.1033 | 6.1033 | 1.3522 | 6.1033
639 | 53.0752 |  | 5 | 1223.6686 | 65.4205 |  | 0 | -6.7199 | 0.51375 | 1.6199 | 7.7113 | 7.7113 | 1.6199 | 7.7113
640 | 53.2376 |  | 5 | 1227.4136 | 65.5235 |  | 0 | -6.7199 | 0.40409 | 1.2741 | 5.6196 | 5.6196 | 1.2741 | 5.6196
641 | 52.9847 |  | 5 | 1221.5819 | 65.6068 |  | 0 | -6.7199 | 0.27285 | 0.8603 | 3.0737 | 3.0737 | 0.8603 | 3.0737
642 | 52.6934 |  | 5 | 1214.867 | 65.6867 |  | 0 | -6.7199 | 0.35615 | 1.1229 | 4.7116 | 4.7116 | 1.1229 | 4.7116
643 | 52.9057 |  | 5 | 1219.7608 | 65.767 |  | 0 | -6.7199 | 0.69995 | 2.2069 | 11.1594 | 11.1594 | 2.2069 | 11.1594
644 | 53.933 |  | 5 | 1243.4449 | 65.8693 |  | 0 | -6.7199 | 0.88263 | 2.7829 | 14.4279 | 14.4279 | 2.7829 | 14.4279
645 | 54.7956 |  | 5 | 1263.3341 | 65.9593 |  | 0 | -6.7199 | 0.72052 | 2.2718 | 11.522 | 11.522 | 2.2718 | 11.522
646 | 55.3405 |  | 5 | 1275.8962 | 66.047 |  | 0 | -6.7199 | 0.64253 | 2.0259 | 10.0804 | 10.0804 | 2.0259 | 10.0804
647 | 55.7525 |  | 5 | 1285.395 | 66.162 |  | 0 | -6.7199 | 0.58826 | 1.8548 | 9.0603 | 9.0603 | 1.8548 | 9.0603
648 | 56.0305 |  | 5 | 1291.8049 | 66.277 |  | 0 | -6.7199 | 0.57707 | 1.8195 | 8.8445 | 8.8445 | 1.8195 | 8.8445
649 | 56.3815 |  | 5 | 1299.8969 | 66.392 |  | 0 | -6.7199 | 0.62571 | 1.9729 | 9.7515 | 9.7515 | 1.9729 | 9.7515
650 | 56.79 |  | 5 | 1309.3146 | 66.5069 |  | 0 | -6.7199 | 0.64335 | 2.0285 | 10.0748 | 10.0748 | 2.0285 | 10.0748
651 | 56.9821 |  | 5 | 1313.7436 | 66.6219 |  | 0 | -6.7199 | 0.3543 | 1.1171 | 4.5299 | 4.5299 | 1.1171 | 4.5299
652 | 56.2506 |  | 5 | 1296.8788 | 66.7121 |  | -19.3181 | 12.5982 | 0.082787 | 0.26103 | -0.8916 | -0.8916 | 0.26103 | -0.8916
653 | 55.0746 |  | 5 | 1269.7645 | 66.7852 |  | -4.0749 | -2.645 | 0 | 0 | -2.4374 | -2.4374 | 0 | -2.4374
654 | 53.0156 |  | 4 | 1506.6295 | 66.8761 |  | -5.4553 | -1.2647 | 0 | 0 | -2.967 | -2.967 | 0 | -2.967
655 | 50.1634 |  | 4 | 1425.5739 | 66.9207 |  | -2.3495 | -4.3704 | 0 | 0 | -2.7818 | -2.7818 | 0 | -2.7818
656 | 47.869 |  | 4 | 1360.3718 | 66.9957 |  | -0.71166 | -6.0083 | 0 | 0 | -2.6358 | -2.6358 | 0 | -2.6358
657 | 44.6255 |  | 4 | 1268.1938 | 67.0553 |  | -4.5976 | -2.1224 | 0 | 0 | -2.434 | -2.434 | 0 | -2.434
658 | 41.1357 |  | 4 | 1169.0205 | 67.1422 |  | -7.4141 | 0.69413 | 0 | 0 | -2.2222 | -2.2222 | 0 | -2.2222
659 | 37.8465 |  | 3 | 1459.226 | 67.2098 |  | -6.5568 | -0.16311 | 0 | 0 | -2.8581 | -2.8581 | 0 | -2.8581
660 | 35.2791 |  | 3 | 1360.2376 | 67.2674 |  | -3.8337 | -2.8863 | 0 | 0 | -2.6355 | -2.6355 | 0 | -2.6355
661 | 32.487 |  | 3 | 1252.5834 | 67.3465 |  | -7.9054 | 1.1855 | 0 | 0 | -2.4003 | -2.4003 | 0 | -2.4003
662 | 27.7912 |  | 2 | 1712.2644 | 67.4405 |  | -5.6197 | -1.1002 | 0 | 0 | -3.4578 | -3.4578 | 0 | -3.4578
663 | 23.3103 |  | 2 | 1436.1928 | 67.5373 |  | -5.2514 | -1.4685 | 0 | 0 | -2.8058 | -2.8058 | 0 | -2.8058
664 | 18.1316 |  | 2 | 1117.1186 | 67.632 |  | -6.1115 | -0.60847 | 0 | 0 | -2.1135 | -2.1135 | 0 | -2.1135
665 | 13.7079 |  | 2 | 844.5676 | 67.6916 |  | -9.9978 | 3.2778 | 0.0024955 | 0.0078684 | -1.5637 | -1.5637 | 0.0078684 | -1.5637
666 | 12.5063 |  | 2 | 800 | 67.7243 |  | 0 | -6.7199 | 0.075926 | 0.23939 | 1.247 | 1.247 | 0.23939 | 1.247
667 | 13.1263 |  | 2 | 808.7331 | 67.7716 |  | 0 | -6.7199 | 0.07592 | 0.23938 | 1.9096 | 1.9096 | 0.23938 | 1.9096
668 | 13.831 |  | 2 | 852.1554 | 67.8189 |  | 0 | -6.7199 | 0.33322 | 1.0507 | 4.709 | 4.709 | 1.0507 | 4.709
669 | 17.0934 |  | 2 | 1053.1559 | 67.8207 |  | 0 | -6.7199 | 0.71732 | 2.2617 | 11.467 | 11.467 | 2.2617 | 11.467
670 | 21.8738 |  | 2 | 1347.6817 | 67.8377 |  | 0 | -6.7199 | 1.2403 | 3.9108 | 20.6983 | 20.6983 | 3.9108 | 20.6983
671 | 27.947 |  | 2 | 1721.8668 | 67.9117 |  | 0 | -6.7199 | 1.2561 | 3.9605 | 21.1997 | 21.1997 | 3.9605 | 21.1997
672 | 30.7518 |  | 3 | 1185.6797 | 67.929 |  | 0 | -6.7199 | 0.73526 | 2.3183 | 11.8079 | 11.8079 | 2.3183 | 11.8079
673 | 32.9592 |  | 3 | 1270.7898 | 67.9715 |  | 0 | -6.7199 | 0.79685 | 2.5125 | 12.9121 | 12.9121 | 2.5125 | 12.9121
674 | 34.9573 |  | 3 | 1347.8279 | 68.065 |  | 0 | -6.7199 | 0.83813 | 2.6426 | 13.6522 | 13.6522 | 2.6426 | 13.6522
675 | 37.1327 |  | 3 | 1431.7045 | 68.1609 |  | 0 | -6.7199 | 0.87751 | 2.7668 | 14.3531 | 14.3531 | 2.7668 | 14.3531
676 | 39.0056 |  | 3 | 1503.9169 | 68.2437 |  | 0 | -6.7199 | 0.87217 | 2.7499 | 14.2239 | 14.2239 | 2.7499 | 14.2239
677 | 40.602 |  | 3 | 1565.467 | 68.304 |  | 0 | -6.7199 | 0.5963 | 1.8801 | 8.8988 | 8.8988 | 1.8801 | 8.8988
678 | 40.5548 |  | 3 | 1563.6503 | 68.3965 |  | 0 | -6.7199 | 0.15552 | 0.49036 | 0.018504 | 0.018504 | 0.49036 | 0.018504
679 | 39.5738 |  | 3 | 1525.8234 | 68.4752 |  | -62.7572 | 56.0373 | 0 | 0 | -2.368 | -2.368 | 0 | -2.368
680 | 37.6805 |  | 3 | 1452.8238 | 68.4918 |  | 0 | -6.7199 | 0 | 0 | -2.8436 | -2.8436 | 0 | -2.8436
681 | 34.1162 |  | 2 | 2101.9601 | 68.5493 |  | -18.2338 | 11.5139 | 0 | 0 | -4.4812 | -4.4812 | 0 | -4.4812
682 | 29.127 |  | 2 | 1794.569 | 68.6495 |  | -12.259 | 5.5391 | 0 | 0 | -3.6632 | -3.6632 | 0 | -3.6632
683 | 24.3143 |  | 2 | 1498.0477 | 68.7747 |  | -16.8759 | 10.156 | 0 | 0 | -2.9472 | -2.9472 | 0 | -2.9472
684 | 20.8898 |  | 2 | 1287.0567 | 68.8202 |  | -11.0231 | 4.3032 | 0 | 0 | -2.4749 | -2.4749 | 0 | -2.4749
685 | 19.0711 |  | 2 | 1175.0051 | 68.897 |  | -13.6405 | 6.9205 | 0.093545 | 0.29495 | -0.40739 | -0.40739 | 0.29495 | -0.40739
686 | 19.4846 |  | 2 | 1200.4801 | 68.9576 |  | 0 | -6.7199 | 0.42011 | 1.3246 | 5.972 | 5.972 | 1.3246 | 5.972
687 | 21.6926 |  | 2 | 1336.5184 | 69.0075 |  | 0 | -6.7199 | 0.59258 | 1.8684 | 9.1067 | 9.1067 | 1.8684 | 9.1067
688 | 23.7484 |  | 2 | 1463.1811 | 69.0691 |  | 0 | -6.7199 | 0.55783 | 1.7588 | 8.296 | 8.296 | 1.7588 | 8.296
689 | 25.6144 |  | 2 | 1578.1472 | 69.0933 |  | 0 | -6.7199 | 0.63982 | 2.0173 | 9.7327 | 9.7327 | 2.0173 | 9.7327
690 | 27.8683 |  | 2 | 1717.019 | 69.1574 |  | 0 | -6.7199 | 0.75762 | 2.3888 | 11.8255 | 11.8255 | 2.3888 | 11.8255
691 | 29.841 |  | 2 | 1838.5576 | 69.1642 |  | 0 | -6.7199 | 0.58493 | 1.8443 | 8.1884 | 8.1884 | 1.8443 | 8.1884
692 | 30.4664 |  | 2 | 1877.0916 | 69.2145 |  | 0 | -6.7199 | 0.38631 | 1.218 | 4.0548 | 4.0548 | 1.218 | 4.0548
693 | 30.782 |  | 2 | 1896.5349 | 69.2994 |  | 0 | -6.7199 | 0.39199 | 1.2359 | 4.1241 | 4.1241 | 1.2359 | 4.1241
694 | 31.2281 |  | 2 | 1924.0182 | 69.3842 |  | 0 | -6.7199 | 0.49296 | 1.5543 | 6.1307 | 6.1307 | 1.5543 | 6.1307
695 | 32.2566 |  | 2 | 1987.3904 | 69.47 |  | 0 | -6.7199 | 0.60919 | 1.9208 | 8.3431 | 8.3431 | 1.9208 | 8.3431
696 | 33.0232 |  | 2 | 2034.6177 | 69.5948 |  | 0 | -6.7199 | 0.35685 | 1.1251 | 3.0317 | 3.0317 | 1.1251 | 3.0317
697 | 32.0386 |  | 2 | 1973.9566 | 69.627 |  | -7.3768 | 0.65687 | 0 | 0 | -4.1304 | -4.1304 | 0 | -4.1304
698 | 29.534 |  | 2 | 1819.6438 | 69.762 |  | 0 | -6.7199 | 0 | 0 | -3.7269 | -3.7269 | 0 | -3.7269
699 | 26.2299 |  | 2 | 1616.0744 | 69.8881 |  | -6.1442 | -0.57575 | 0 | 0 | -3.2244 | -3.2244 | 0 | -3.2244
700 | 24.0824 |  | 2 | 1483.7575 | 69.9626 |  | -32.2259 | 25.506 | 0 | 0 | -2.9143 | -2.9143 | 0 | -2.9143
701 | 22.4685 |  | 2 | 1384.3263 | 69.9831 |  | -6.5147 | -0.2052 | 0 | 0 | -2.6891 | -2.6891 | 0 | -2.6891
702 | 21.3867 |  | 2 | 1317.6707 | 70.0805 |  | 0 | -6.7199 | 0.14628 | 0.46123 | 0.37442 | 0.37442 | 0.46123 | 0.37442
703 | 21.5687 |  | 2 | 1328.8836 | 70.1605 |  | 0 | -6.7199 | 0.29509 | 0.93041 | 3.3472 | 3.3472 | 0.93041 | 3.3472
704 | 21.8418 |  | 2 | 1345.7156 | 70.2415 |  | 0 | -6.7199 | 0.17529 | 0.5527 | 0.90747 | 0.90747 | 0.5527 | 0.90747
705 | 21.0577 |  | 2 | 1297.4037 | 70.3238 |  | -19.2495 | 12.5295 | 0.082759 | 0.26094 | -0.88017 | -0.88017 | 0.26094 | -0.88017
706 | 20.0555 |  | 2 | 1235.6566 | 70.3969 |  | -41.9186 | 35.1986 | 0.068777 | 0.21685 | -1.0333 | -1.0333 | 0.21685 | -1.0333
707 | 18.5291 |  | 2 | 1141.6131 | 70.4826 |  | -8.4999 | 1.7799 | 0 | 0 | -2.1647 | -2.1647 | 0 | -2.1647
708 | 16.5663 |  | 2 | 1020.6798 | 70.5036 |  | -37.6375 | 30.9176 | 0 | 0 | -1.9152 | -1.9152 | 0 | -1.9152
709 | 14.2336 |  | 2 | 876.9601 | 70.5612 |  | -41.2897 | 34.5698 | 0.0022943 | 0.007234 | -1.6274 | -1.6274 | 0.007234 | -1.6274
710 | 12.7611 |  | 2 | 800 | 70.6204 |  | 0 | -6.7199 | 0.075618 | 0.23842 | 0.056597 | 0.056597 | 0.23842 | 0.056597
711 | 13.5028 |  | 2 | 831.9311 | 70.6706 |  | 0 | -6.7199 | 0.31929 | 1.0067 | 4.4808 | 4.4808 | 1.0067 | 4.4808
712 | 16.0814 |  | 2 | 990.804 | 70.6868 |  | 0 | -6.7199 | 0.57273 | 1.8058 | 8.9345 | 8.9345 | 1.8058 | 8.9345
713 | 19.5411 |  | 2 | 1203.9626 | 70.71 |  | 0 | -6.7199 | 0.6569 | 2.0712 | 10.3973 | 10.3973 | 2.0712 | 10.3973
714 | 21.6767 |  | 2 | 1335.5433 | 70.7908 |  | 0 | -6.7199 | 0.36891 | 1.1632 | 4.7984 | 4.7984 | 1.1632 | 4.7984
715 | 21.5094 |  | 2 | 1325.2336 | 70.9038 |  | -33.2241 | 26.5042 | 0.077482 | 0.2443 | -1.0474 | -1.0474 | 0.2443 | -1.0474
716 | 19.6247 |  | 2 | 1209.116 | 71.0039 |  | 0 | -6.7199 | 0 | 0 | -2.3072 | -2.3072 | 0 | -2.3072
717 | 16.3583 |  | 2 | 1007.8617 | 71.0951 |  | -15.7205 | 9.0006 | 0 | 0 | -1.8891 | -1.8891 | 0 | -1.8891
718 | 13.141 |  | 2 | 809.6379 | 71.1557 |  | -3.2026 | -3.5173 | 0.075562 | 0.23825 | -1.4955 | -1.4955 | 0.23825 | -1.4955
719 | 12.5749 |  | 2 | 800 | 71.2084 |  | 0 | -6.7199 | 0.075556 | 0.23823 | 1.1972 | 1.1972 | 0.23823 | 1.1972
720 | 13.0343 |  | 2 | 803.0662 | 71.2701 |  | 0 | -6.7199 | 0.07555 | 0.23821 | 2.934 | 2.934 | 0.23821 | 2.934
721 | 14.7716 |  | 2 | 910.1052 | 71.2883 |  | 0 | -6.7199 | 0.40577 | 1.2794 | 5.9855 | 5.9855 | 1.2794 | 5.9855
722 | 17.274 |  | 2 | 1064.2815 | 71.3118 |  | 0 | -6.7199 | 0.51011 | 1.6084 | 7.7848 | 7.7848 | 1.6084 | 7.7848
723 | 19.7654 |  | 2 | 1217.7843 | 71.3453 |  | 0 | -6.7199 | 0.55104 | 1.7374 | 8.4361 | 8.4361 | 1.7374 | 8.4361
724 | 22.0131 |  | 2 | 1356.2678 | 71.419 |  | 0 | -6.7199 | 0.54964 | 1.733 | 8.2781 | 8.2781 | 1.733 | 8.2781
725 | 24.0118 |  | 2 | 1479.4104 | 71.5006 |  | 0 | -6.7199 | 0.62452 | 1.9691 | 9.5745 | 9.5745 | 1.9691 | 9.5745
726 | 26.497 |  | 2 | 1632.5263 | 71.5436 |  | 0 | -6.7199 | 0.78763 | 2.4834 | 12.5294 | 12.5294 | 2.4834 | 12.5294
727 | 29.7388 |  | 2 | 1832.2623 | 71.6006 |  | 0 | -6.7199 | 1.2518 | 3.9468 | 21.0846 | 21.0846 | 3.9468 | 21.0846
728 | 34.2994 |  | 2 | 2113.2479 | 71.6678 |  | 0 | -6.7199 | 1.2679 | 3.9977 | 21.0239 | 21.0239 | 3.9977 | 21.0239
729 | 36.7177 |  | 3 | 1415.7028 | 71.8719 |  | 0 | -6.7199 | 0.94361 | 2.9752 | 15.5743 | 15.5743 | 2.9752 | 15.5743
730 | 39.3205 |  | 3 | 1516.0591 | 71.949 |  | 0 | -6.7199 | 1.0104 | 3.1859 | 16.7814 | 16.7814 | 3.1859 | 16.7814
731 | 40.9428 |  | 3 | 1578.6089 | 72.0275 |  | 0 | -6.7199 | 0.69614 | 2.1949 | 10.8366 | 10.8366 | 2.1949 | 10.8366
732 | 41.8428 |  | 3 | 1613.3096 | 72.1149 |  | 0 | -6.7199 | 0.53588 | 1.6896 | 7.6514 | 7.6514 | 1.6896 | 7.6514
733 | 42.2274 |  | 3 | 1628.1398 | 72.2003 |  | 0 | -6.7199 | 0.45666 | 1.4398 | 6.0458 | 6.0458 | 1.4398 | 6.0458
734 | 42.5268 |  | 3 | 1639.6825 | 72.3092 |  | 0 | -6.7199 | 0.42817 | 1.35 | 5.4513 | 5.4513 | 1.35 | 5.4513
735 | 42.6054 |  | 4 | 1210.7865 | 72.418 |  | 0 | -6.7199 | 0.32999 | 1.0404 | 4.2321 | 4.2321 | 1.0404 | 4.2321
736 | 42.685 |  | 4 | 1213.0498 | 72.5055 |  | 0 | -6.7199 | 0.38918 | 1.2271 | 5.375 | 5.375 | 1.2271 | 5.375
737 | 43.054 |  | 4 | 1223.5336 | 72.6159 |  | 0 | -6.7199 | 0.48827 | 1.5395 | 7.2547 | 7.2547 | 1.5395 | 7.2547
738 | 43.5932 |  | 4 | 1238.8591 | 72.7332 |  | 0 | -6.7199 | 0.50333 | 1.587 | 7.5248 | 7.5248 | 1.587 | 7.5248
739 | 43.9479 |  | 4 | 1248.9372 | 72.8378 |  | 0 | -6.7199 | 0.36705 | 1.1573 | 4.8989 | 4.8989 | 1.1573 | 4.8989
740 | 44.0131 |  | 4 | 1250.7916 | 72.9482 |  | 0 | -6.7199 | 0.45404 | 1.4316 | 6.5746 | 6.5746 | 1.4316 | 6.5746
741 | 44.824 |  | 4 | 1273.8345 | 73.0626 |  | 0 | -6.7199 | 0.72328 | 2.2805 | 11.5941 | 11.5941 | 2.2805 | 11.5941
742 | 46.015 |  | 4 | 1307.6837 | 73.1322 |  | 0 | -6.7199 | 0.78966 | 2.4898 | 12.7964 | 12.7964 | 2.4898 | 12.7964
743 | 47.1134 |  | 4 | 1338.8983 | 73.2421 |  | 0 | -6.7199 | 0.67258 | 2.1206 | 10.625 | 10.625 | 2.1206 | 10.625
744 | 47.5859 |  | 4 | 1352.3259 | 73.3564 |  | 0 | -6.7199 | 0.40158 | 1.2662 | 5.4234 | 5.4234 | 1.2662 | 5.4234
745 | 47.4815 |  | 4 | 1349.3594 | 73.4691 |  | 0 | -6.7199 | 0.35692 | 1.1254 | 4.5501 | 4.5501 | 1.1254 | 4.5501
746 | 47.6784 |  | 4 | 1354.9526 | 73.5617 |  | 0 | -6.7199 | 0.51739 | 1.6313 | 7.6691 | 7.6691 | 1.6313 | 7.6691
747 | 48.0766 |  | 4 | 1366.2702 | 73.6814 |  | 0 | -6.7199 | 0.46552 | 1.4678 | 6.6524 | 6.6524 | 1.4678 | 6.6524
748 | 48.139 |  | 4 | 1368.0432 | 73.7981 |  | 0 | -6.7199 | 0.39092 | 1.2326 | 5.1917 | 5.1917 | 1.2326 | 5.1917
749 | 48.3642 |  | 4 | 1374.442 | 73.8879 |  | 0 | -6.7199 | 0.56939 | 1.7953 | 8.6454 | 8.6454 | 1.7953 | 8.6454
750 | 49.0969 |  | 4 | 1395.2667 | 73.9737 |  | 0 | -6.7199 | 0.68093 | 2.147 | 10.7427 | 10.7427 | 2.147 | 10.7427
751 | 49.7068 |  | 4 | 1412.5973 | 74.1224 |  | 0 | -6.7199 | 0.53639 | 1.6912 | 7.967 | 7.967 | 1.6912 | 7.967
752 | 49.8961 |  | 4 | 1417.9768 | 74.1982 |  | 0 | -6.7199 | 0.44561 | 1.405 | 6.1914 | 6.1914 | 1.405 | 6.1914
753 | 50.0016 |  | 4 | 1420.976 | 74.279 |  | 0 | -6.7199 | 0.41366 | 1.3043 | 5.5583 | 5.5583 | 1.3043 | 5.5583
754 | 49.847 |  | 4 | 1416.5839 | 74.3685 |  | 0 | -6.7199 | 0.26158 | 0.82477 | 2.5307 | 2.5307 | 0.82477 | 2.5307
755 | 49.1954 |  | 4 | 1398.0646 | 74.4292 |  | -0.27517 | -6.4448 | 0.082782 | 0.26101 | -1.0867 | -1.0867 | 0.26101 | -1.0867
756 | 48.1547 |  | 4 | 1368.4906 | 74.4727 |  | -22.3439 | 15.624 | 0 | 0 | -1.8584 | -1.8584 | 0 | -1.8584
757 | 47.0091 |  | 4 | 1335.9333 | 74.5751 |  | -28.1563 | 21.4364 | 0 | 0 | -2.5818 | -2.5818 | 0 | -2.5818
758 | 45.0223 |  | 4 | 1279.4706 | 74.6514 |  | -0.35426 | -6.3657 | 0 | 0 | -2.4584 | -2.4584 | 0 | -2.4584
759 | 40.9597 |  | 4 | 1164.0164 | 74.748 |  | 0 | -6.7199 | 0 | 0 | -2.2117 | -2.2117 | 0 | -2.2117
760 | 35.7864 |  | 4 | 1017.0009 | 74.8067 |  | -7.4014 | 0.68147 | 0 | 0 | -1.9077 | -1.9077 | 0 | -1.9077
761 | 30.2077 |  | 2 | 1861.1533 | 74.8514 |  | -3.8908 | -2.8291 | 0 | 0 | -3.8334 | -3.8334 | 0 | -3.8334
762 | 25.1768 |  | 2 | 1551.1859 | 74.9686 |  | 0 | -6.7199 | 0 | 0 | -3.0708 | -3.0708 | 0 | -3.0708
763 | 19.6871 |  | 2 | 1212.9566 | 75.0536 |  | 0 | -6.7199 | 0 | 0 | -2.3154 | -2.3154 | 0 | -2.3154
764 | 15.9498 |  | 2 | 982.6976 | 75.1331 |  | 0 | -6.7199 | 0 | 0 | -1.8382 | -1.8382 | 0 | -1.8382
765 | 13.3715 |  | 2 | 823.8412 | 75.1773 |  | -15.2556 | 8.5357 | 0.0015883 | 0.0050078 | -1.5232 | -1.5232 | 0.0050078 | -1.5232
766 | 13.1474 |  | 2 | 810.0372 | 75.2088 |  | 0 | -6.7199 | 0.22206 | 0.70015 | 2.7299 | 2.7299 | 0.70015 | 2.7299
767 | 14.9575 |  | 2 | 921.5578 | 75.2414 |  | 0 | -6.7199 | 0.45097 | 1.4219 | 6.8012 | 6.8012 | 1.4219 | 6.8012
768 | 18.1135 |  | 2 | 1116.0063 | 75.2372 |  | 0 | -6.7199 | 0.6695 | 2.1109 | 10.6572 | 10.6572 | 2.1109 | 10.6572
769 | 21.6606 |  | 2 | 1334.5498 | 75.2672 |  | 0 | -6.7199 | 0.77288 | 2.4369 | 12.4911 | 12.4911 | 2.4369 | 12.4911
770 | 25.1815 |  | 2 | 1551.478 | 75.3113 |  | 0 | -6.7199 | 1.0078 | 3.1777 | 16.7407 | 16.7407 | 3.1777 | 16.7407
771 | 29.8454 |  | 2 | 1838.8261 | 75.4083 |  | 0 | -6.7199 | 1.4514 | 4.5763 | 24.7513 | 24.7513 | 4.5763 | 24.7513
772 | 34.7246 |  | 2 | 2139.4454 | 75.3983 |  | 0 | -6.7199 | 1.4402 | 4.541 | 24.2565 | 24.2565 | 4.541 | 24.2565
773 | 38.8311 |  | 3 | 1497.1891 | 75.3909 |  | 0 | -6.7199 | 1.6827 | 5.3056 | 28.3521 | 28.3521 | 5.3056 | 28.3521
774 | 44.1819 |  | 3 | 1703.4978 | 75.5358 |  | 0 | -6.7199 | 1.6474 | 5.1943 | 28.1465 | 28.1465 | 5.1943 | 28.1465
775 | 46.1777 |  | 4 | 1312.3049 | 75.5405 |  | 0 | -6.7199 | 1.1104 | 3.501 | 18.4705 | 18.4705 | 3.501 | 18.4705
776 | 49.7256 |  | 4 | 1413.1329 | 75.6686 |  | 0 | -6.7199 | 1.5443 | 4.8692 | 25.8896 | 25.8896 | 4.8692 | 25.8896
777 | 54.0145 |  | 4 | 1535.0176 | 75.6849 |  | 0 | -6.7199 | 1.6748 | 5.2806 | 28.3181 | 28.3181 | 5.2806 | 28.3181
778 | 55.4778 |  | 4 | 1576.6024 | 75.7481 |  | 0 | -6.7199 | 0.98608 | 3.1091 | 16.3329 | 16.3329 | 3.1091 | 16.3329
779 | 57.2483 |  | 5 | 1319.8813 | 75.8606 |  | 0 | -6.7199 | 1.3597 | 4.2872 | 22.6576 | 22.6576 | 4.2872 | 22.6576
780 | 58.9533 |  | 5 | 1359.19 | 75.9444 |  | 0 | -6.7199 | 1.1911 | 3.7555 | 19.9089 | 19.9089 | 3.7555 | 19.9089
781 | 60.4019 |  | 5 | 1392.5883 | 76.0566 |  | 0 | -6.7199 | 1.2438 | 3.9216 | 20.8515 | 20.8515 | 3.9216 | 20.8515
782 | 61.8822 |  | 5 | 1426.7165 | 76.2489 |  | 0 | -6.7199 | 1.0829 | 3.4144 | 18.0863 | 18.0863 | 3.4144 | 18.0863
783 | 62.6786 |  | 5 | 1445.0781 | 76.3686 |  | 0 | -6.7199 | 0.87739 | 2.7664 | 14.3799 | 14.3799 | 2.7664 | 14.3799
784 | 63.4484 |  | 6 | 1228.3601 | 76.4801 |  | 0 | -6.7199 | 0.91225 | 2.8763 | 14.9753 | 14.9753 | 2.8763 | 14.9753
785 | 64.0592 |  | 6 | 1240.1842 | 76.5746 |  | 0 | -6.7199 | 0.77961 | 2.4581 | 12.6319 | 12.6319 | 2.4581 | 12.6319
786 | 64.4643 |  | 6 | 1248.0269 | 76.7094 |  | 0 | -6.7199 | 0.77035 | 2.4289 | 12.4658 | 12.4658 | 2.4289 | 12.4658
787 | 64.9246 |  | 6 | 1256.9383 | 76.8125 |  | 0 | -6.7199 | 0.75386 | 2.3769 | 12.1674 | 12.1674 | 2.3769 | 12.1674
788 | 65.1646 |  | 6 | 1261.5849 | 76.9157 |  | 0 | -6.7199 | 0.6182 | 1.9492 | 9.6756 | 9.6756 | 1.9492 | 9.6756
789 | 65.1616 |  | 6 | 1261.5272 | 77.0333 |  | 0 | -6.7199 | 0.4926 | 1.5532 | 7.3125 | 7.3125 | 1.5532 | 7.3125
790 | 65.0018 |  | 6 | 1258.4328 | 77.1232 |  | 0 | -6.7199 | 0.52858 | 1.6666 | 7.9982 | 7.9982 | 1.6666 | 7.9982
791 | 65.1255 |  | 6 | 1260.8273 | 77.2087 |  | 0 | -6.7199 | 0.69318 | 2.1856 | 11.0618 | 11.0618 | 2.1856 | 11.0618
792 | 65.4544 |  | 6 | 1267.1949 | 77.3264 |  | 0 | -6.7199 | 0.75034 | 2.3658 | 12.1037 | 12.1037 | 2.3658 | 12.1037
793 | 65.7701 |  | 6 | 1273.3075 | 77.4295 |  | 0 | -6.7199 | 0.68054 | 2.1457 | 10.8249 | 10.8249 | 2.1457 | 10.8249
794 | 65.6755 |  | 6 | 1271.4767 | 77.5471 |  | 0 | -6.7199 | 0.28677 | 0.90418 | 3.3063 | 3.3063 | 0.90418 | 3.3063
795 | 64.1865 |  | 6 | 1242.6485 | 77.6297 |  | -15.3601 | 8.6402 | 0 | 0 | -2.3789 | -2.3789 | 0 | -2.3789
796 | 60.4835 |  | 6 | 1170.9591 | 77.7193 |  | -15.1787 | 8.4587 | 0 | 0 | -2.2263 | -2.2263 | 0 | -2.2263
797 | 56.0232 |  | 6 | 1084.6086 | 77.7624 |  | -5.7691 | -0.9508 | 0 | 0 | -2.0462 | -2.0462 | 0 | -2.0462
798 | 51.2063 |  | 4 | 1455.2112 | 77.8055 |  | -24.6553 | 17.9354 | 0 | 0 | -2.849 | -2.849 | 0 | -2.849
799 | 46.8219 |  | 4 | 1330.6133 | 77.8486 |  | -4.1914 | -2.5285 | 0 | 0 | -2.5701 | -2.5701 | 0 | -2.5701
800 | 43.4705 |  | 4 | 1235.3707 | 77.943 |  | 0 | -6.7199 | 0 | 0 | -2.3633 | -2.3633 | 0 | -2.3633
801 | 41.8298 |  | 4 | 1188.7462 | 78.0225 |  | -38.1384 | 31.4185 | 0.054275 | 0.17113 | -1.2047 | -1.2047 | 0.17113 | -1.2047
802 | 41.3945 |  | 3 | 1596.0261 | 78.0858 |  | 0 | -6.7199 | 0.45604 | 1.4379 | 6.1197 | 6.1197 | 1.4379 | 6.1197
803 | 42.6885 |  | 3 | 1645.9166 | 78.1714 |  | 0 | -6.7199 | 1.0692 | 3.3711 | 17.849 | 17.849 | 3.3711 | 17.849
804 | 44.9965 |  | 3 | 1734.9052 | 78.2778 |  | 0 | -6.7199 | 0.92267 | 2.9092 | 15.0277 | 15.0277 | 2.9092 | 15.0277
805 | 46.4417 |  | 3 | 1790.6269 | 78.2872 |  | 0 | -6.7199 | 1.3198 | 4.1613 | 22.3928 | 22.3928 | 4.1613 | 22.3928
806 | 50.0601 |  | 4 | 1422.6382 | 78.2691 |  | 0 | -6.7199 | 1.5593 | 4.9165 | 26.1676 | 26.1676 | 4.9165 | 26.1676
807 | 51.8382 |  | 4 | 1473.1682 | 78.3978 |  | 0 | -6.7199 | 0.85137 | 2.6844 | 13.8963 | 13.8963 | 2.6844 | 13.8963
808 | 52.7166 |  | 4 | 1498.1324 | 78.4558 |  | 0 | -6.7199 | 0.61666 | 1.9443 | 9.4294 | 9.4294 | 1.9443 | 9.4294
809 | 52.6463 |  | 4 | 1496.1333 | 78.5327 |  | 0 | -6.7199 | 0.22859 | 0.72075 | 1.7175 | 1.7175 | 0.72075 | 1.7175
810 | 51.8077 |  | 4 | 1472.304 | 78.5786 |  | -49.0811 | 42.3611 | 0.10602 | 0.3343 | -0.75588 | -0.75588 | 0.3343 | -0.75588
811 | 50.4226 |  | 4 | 1432.9404 | 78.6246 |  | -7.6901 | 0.97019 | 0 | 0 | -2.7984 | -2.7984 | 0 | -2.7984
812 | 47.7667 |  | 3 | 1841.7144 | 78.7048 |  | -5.4493 | -1.2707 | 0 | 0 | -3.7833 | -3.7833 | 0 | -3.7833
813 | 44.6197 |  | 3 | 1720.3782 | 78.8507 |  | -9.9468 | 3.2268 | 0 | 0 | -3.4778 | -3.4778 | 0 | -3.4778
814 | 40.3635 |  | 3 | 1556.274 | 78.9214 |  | 0 | -6.7199 | 0 | 0 | -3.0827 | -3.0827 | 0 | -3.0827
815 | 35.8748 |  | 3 | 1383.2057 | 79.0175 |  | -40.0111 | 33.2911 | 0 | 0 | -2.6866 | -2.6866 | 0 | -2.6866
816 | 31.6564 |  | 3 | 1220.557 | 79.097 |  | -35.3976 | 28.6776 | 0 | 0 | -2.3316 | -2.3316 | 0 | -2.3316
817 | 27.3166 |  | 3 | 1053.2317 | 79.1742 |  | 0 | -6.7199 | 0 | 0 | -1.9816 | -1.9816 | 0 | -1.9816
818 | 23.1628 |  | 2 | 1427.1043 | 79.2392 |  | 0 | -6.7199 | 0 | 0 | -2.7852 | -2.7852 | 0 | -2.7852
819 | 18.5833 |  | 2 | 1144.9511 | 79.3216 |  | -4.9116 | -1.8083 | 0 | 0 | -2.1717 | -2.1717 | 0 | -2.1717
820 | 17.6014 |  | 2 | 1084.4531 | 79.3694 |  | 0 | -6.7199 | 0.23966 | 0.75564 | 2.6872 | 2.6872 | 0.75564 | 2.6872
821 | 18.9202 |  | 2 | 1165.7093 | 79.4315 |  | 0 | -6.7199 | 0.47372 | 1.4936 | 7.0579 | 7.0579 | 1.4936 | 7.0579
822 | 21.5446 |  | 2 | 1327.4017 | 79.4576 |  | 0 | -6.7199 | 0.72399 | 2.2827 | 11.6092 | 11.6092 | 2.2827 | 11.6092
823 | 24.8477 |  | 2 | 1530.9136 | 79.5219 |  | 0 | -6.7199 | 0.81585 | 2.5724 | 13.2005 | 13.2005 | 2.5724 | 13.2005
824 | 27.6292 |  | 2 | 1702.2833 | 79.6296 |  | 0 | -6.7199 | 0.82839 | 2.6119 | 13.2668 | 13.2668 | 2.6119 | 13.2668
825 | 30.516 |  | 2 | 1880.1444 | 79.7367 |  | 0 | -6.7199 | 0.9867 | 3.1111 | 16.0735 | 16.0735 | 3.1111 | 16.0735
826 | 33.2591 |  | 2 | 2049.1519 | 79.8794 |  | 0 | -6.7199 | 0.84928 | 2.6778 | 13.075 | 13.075 | 2.6778 | 13.075
827 | 34.7376 |  | 3 | 1339.3581 | 79.9261 |  | 0 | -6.7199 | 0.63787 | 2.0112 | 9.9988 | 9.9988 | 2.0112 | 9.9988
828 | 36.2821 |  | 3 | 1398.9096 | 79.9494 |  | 0 | -6.7199 | 0.71547 | 2.2559 | 11.4117 | 11.4117 | 2.2559 | 11.4117
829 | 37.9474 |  | 3 | 1463.1173 | 80.0158 |  | 0 | -6.7199 | 0.89655 | 2.8268 | 14.7413 | 14.7413 | 2.8268 | 14.7413
830 | 40.3885 |  | 3 | 1557.2361 | 80.118 |  | 0 | -6.7199 | 1.1192 | 3.5287 | 18.7875 | 18.7875 | 3.5287 | 18.7875
831 | 43.0508 |  | 3 | 1659.8848 | 80.2666 |  | 0 | -6.7199 | 1.3557 | 4.2744 | 23.0461 | 23.0461 | 4.2744 | 23.0461
832 | 45.8883 |  | 3 | 1769.2878 | 80.3471 |  | 0 | -6.7199 | 1.0321 | 3.2543 | 17.0788 | 17.0788 | 3.2543 | 17.0788
833 | 46.9132 |  | 4 | 1333.2085 | 80.447 |  | 0 | -6.7199 | 0.77071 | 2.43 | 12.4704 | 12.4704 | 2.43 | 12.4704
834 | 48.4277 |  | 4 | 1376.2476 | 80.56 |  | 0 | -6.7199 | 0.84244 | 2.6562 | 13.7729 | 13.7729 | 2.6562 | 13.7729
835 | 49.1367 |  | 4 | 1396.3978 | 80.7132 |  | 0 | -6.7199 | 0.5949 | 1.8757 | 9.1355 | 9.1355 | 1.8757 | 9.1355
836 | 49.7235 |  | 4 | 1413.0734 | 80.8884 |  | 0 | -6.7199 | 0.55001 | 1.7342 | 8.2556 | 8.2556 | 1.7342 | 8.2556
837 | 49.9405 |  | 4 | 1419.2393 | 81.0173 |  | 0 | -6.7199 | 0.47489 | 1.4973 | 6.7894 | 6.7894 | 1.4973 | 6.7894
838 | 50.2856 |  | 4 | 1429.0469 | 81.1638 |  | 0 | -6.7199 | 0.57729 | 1.8202 | 8.7635 | 8.7635 | 1.8202 | 8.7635
839 | 50.8938 |  | 4 | 1446.3299 | 81.3324 |  | 0 | -6.7199 | 0.71677 | 2.26 | 11.406 | 11.406 | 2.26 | 11.406
840 | 51.7911 |  | 4 | 1471.8301 | 81.4856 |  | 0 | -6.7199 | 0.74921 | 2.3623 | 11.9985 | 11.9985 | 2.3623 | 11.9985
841 | 52.42 |  | 4 | 1489.7045 | 81.6027 |  | 0 | -6.7199 | 0.58541 | 1.8458 | 8.8481 | 8.8481 | 1.8458 | 8.8481
842 | 52.8919 |  | 5 | 1219.4427 | 81.6511 |  | 0 | -6.7199 | 0.76653 | 2.4169 | 12.4131 | 12.4131 | 2.4169 | 12.4131
843 | 54.2016 |  | 5 | 1249.6389 | 81.7084 |  | 0 | -6.7199 | 1.0798 | 3.4047 | 17.8939 | 17.8939 | 3.4047 | 17.8939
844 | 55.6134 |  | 5 | 1282.1874 | 81.808 |  | 0 | -6.7199 | 1.0054 | 3.1699 | 16.652 | 16.652 | 3.1699 | 16.652
845 | 56.6835 |  | 5 | 1306.8586 | 81.9068 |  | 0 | -6.7199 | 0.82158 | 2.5904 | 13.4061 | 13.4061 | 2.5904 | 13.4061
846 | 57.2629 |  | 5 | 1320.2174 | 82.015 |  | 0 | -6.7199 | 0.62001 | 1.9549 | 9.6852 | 9.6852 | 1.9549 | 9.6852
847 | 57.4525 |  | 5 | 1324.5892 | 82.1041 |  | 0 | -6.7199 | 0.49245 | 1.5527 | 7.2565 | 7.2565 | 1.5527 | 7.2565
848 | 57.4956 |  | 5 | 1325.5832 | 82.171 |  | 0 | -6.7199 | 0.51898 | 1.6364 | 7.7646 | 7.7646 | 1.6364 | 7.7646
849 | 57.7417 |  | 5 | 1331.2561 | 82.2481 |  | 0 | -6.7199 | 0.62263 | 1.9632 | 9.7268 | 9.7268 | 1.9632 | 9.7268
850 | 58.2572 |  | 5 | 1343.1411 | 82.3395 |  | 0 | -6.7199 | 0.83273 | 2.6256 | 13.6074 | 13.6074 | 2.6256 | 13.6074
851 | 59.3471 |  | 5 | 1368.2703 | 82.45 |  | 0 | -6.7199 | 1.1069 | 3.4899 | 18.4907 | 18.4907 | 3.4899 | 18.4907
852 | 60.6264 |  | 5 | 1397.7647 | 82.5539 |  | 0 | -6.7199 | 1.0086 | 3.1801 | 16.7792 | 16.7792 | 3.1801 | 16.7792
853 | 61.4715 |  | 5 | 1417.2495 | 82.611 |  | 0 | -6.7199 | 0.91295 | 2.8785 | 15.0601 | 15.0601 | 2.8785 | 15.0601
854 | 62.3411 |  | 5 | 1437.2973 | 82.6665 |  | 0 | -6.7199 | 0.90729 | 2.8607 | 14.9546 | 14.9546 | 2.8607 | 14.9546
855 | 62.8659 |  | 6 | 1217.0819 | 82.751 |  | 0 | -6.7199 | 0.64444 | 2.0319 | 10.2032 | 10.2032 | 2.0319 | 10.2032
856 | 62.9738 |  | 6 | 1219.1719 | 82.8487 |  | 0 | -6.7199 | 0.60393 | 1.9042 | 9.4562 | 9.4562 | 1.9042 | 9.4562
857 | 63.2691 |  | 6 | 1224.8875 | 82.9463 |  | 0 | -6.7199 | 0.70116 | 2.2108 | 11.2372 | 11.2372 | 2.2108 | 11.2372
858 | 63.5999 |  | 6 | 1231.2917 | 83.044 |  | 0 | -6.7199 | 0.71099 | 2.2417 | 11.4147 | 11.4147 | 2.2417 | 11.4147
859 | 64.0139 |  | 6 | 1239.3079 | 83.1272 |  | 0 | -6.7199 | 0.78801 | 2.4846 | 12.8042 | 12.8042 | 2.4846 | 12.8042
860 | 64.6436 |  | 6 | 1251.4987 | 83.242 |  | 0 | -6.7199 | 0.98062 | 3.0919 | 16.2023 | 16.2023 | 3.0919 | 16.2023
861 | 65.6404 |  | 6 | 1270.7957 | 83.3784 |  | 0 | -6.7199 | 1.1372 | 3.5856 | 18.8991 | 18.8991 | 3.5856 | 18.8991
862 | 66.7157 |  | 6 | 1291.6136 | 83.4709 |  | 0 | -6.7199 | 1.1726 | 3.6971 | 19.5266 | 19.5266 | 3.6971 | 19.5266
863 | 67.9288 |  | 6 | 1315.0994 | 83.5633 |  | 0 | -6.7199 | 1.3817 | 4.3567 | 23.0327 | 23.0327 | 4.3567 | 23.0327
864 | 69.6385 |  | 6 | 1348.199 | 83.6272 |  | 0 | -6.7199 | 1.4359 | 4.5274 | 23.9948 | 23.9948 | 4.5274 | 23.9948
865 | 71.5712 |  | 6 | 1385.6162 | 83.7111 |  | 0 | -6.7199 | 1.4972 | 4.7207 | 25.0856 | 25.0856 | 4.7207 | 25.0856
866 | 72.6676 |  | 6 | 1406.8433 | 83.7866 |  | 0 | -6.7199 | 1.1044 | 3.4821 | 18.4822 | 18.4822 | 3.4821 | 18.4822
867 | 73.2964 |  | 6 | 1419.0166 | 83.925 |  | 0 | -6.7199 | 1.0518 | 3.3162 | 17.5606 | 17.5606 | 3.3162 | 17.5606
868 | 74.0626 |  | 6 | 1433.8505 | 84.0573 |  | 0 | -6.7199 | 1.2587 | 3.9685 | 21.1885 | 21.1885 | 3.9685 | 21.1885
869 | 75.1399 |  | 6 | 1454.707 | 84.1661 |  | 0 | -6.7199 | 1.4242 | 4.4905 | 24.0313 | 24.0313 | 4.4905 | 24.0313
870 | 76.1812 |  | 6 | 1474.8652 | 84.2052 |  | 0 | -6.7199 | 1.2264 | 3.8667 | 20.6712 | 20.6712 | 3.8667 | 20.6712
871 | 76.7024 |  | 6 | 1484.9574 | 84.3144 |  | 0 | -6.7199 | 0.94392 | 2.9762 | 15.6226 | 15.6226 | 2.9762 | 15.6226
872 | 76.9067 |  | 6 | 1488.9115 | 84.4049 |  | 0 | -6.7199 | 0.79717 | 2.5135 | 12.8998 | 12.8998 | 2.5135 | 12.8998
873 | 76.6555 |  | 6 | 1484.0476 | 84.4791 |  | 0 | -6.7199 | 0.31872 | 1.0049 | 3.5953 | 3.5953 | 1.0049 | 3.5953
874 | 75.6085 |  | 6 | 1463.7786 | 84.4929 |  | 0 | -6.7199 | 0.21311 | 0.67195 | 1.4921 | 1.4921 | 0.67195 | 1.4921
875 | 74.9307 |  | 6 | 1450.657 | 84.5188 |  | 0 | -6.7199 | 0.33324 | 1.0507 | 3.9486 | 3.9486 | 1.0507 | 3.9486
876 | 73.9999 |  | 6 | 1432.6365 | 84.5926 |  | -20.1127 | 13.3927 | 0.12548 | 0.39563 | -0.24129 | -0.24129 | 0.39563 | -0.24129
877 | 72.8092 |  | 6 | 1409.5842 | 84.6719 |  | -26.8291 | 20.1092 | 0.10446 | 0.32937 | -0.62467 | -0.62467 | 0.32937 | -0.62467
878 | 71.7795 |  | 6 | 1389.6495 | 84.6882 |  | 0 | -6.7199 | 0.1971 | 0.62146 | 1.3162 | 1.3162 | 0.62146 | 1.3162
879 | 70.9942 |  | 6 | 1374.445 | 84.7737 |  | 0 | -6.7199 | 0.25231 | 0.79555 | 2.463 | 2.463 | 0.79555 | 2.463
880 | 70.3447 |  | 6 | 1361.8714 | 84.8499 |  | 0 | -6.7199 | 0.42909 | 1.3529 | 5.9899 | 5.9899 | 1.3529 | 5.9899
881 | 69.9935 |  | 6 | 1355.0717 | 84.9345 |  | 0 | -6.7199 | 0.29201 | 0.9207 | 3.2941 | 3.2941 | 0.9207 | 3.2941
882 | 69.0707 |  | 6 | 1337.2073 | 85.0107 |  | 0 | -6.7199 | 0.2095 | 0.66056 | 1.6708 | 1.6708 | 0.66056 | 1.6708
883 | 68.6065 |  | 6 | 1328.22 | 85.0868 |  | 0 | -6.7199 | 0.45482 | 1.434 | 6.5365 | 6.5365 | 1.434 | 6.5365
884 | 68.2777 |  | 6 | 1321.8536 | 85.1715 |  | 0 | -6.7199 | 0.41534 | 1.3096 | 5.7787 | 5.7787 | 1.3096 | 5.7787
885 | 67.9438 |  | 6 | 1315.3903 | 85.2539 |  | 0 | -6.7199 | 0.49625 | 1.5647 | 7.3511 | 7.3511 | 1.5647 | 7.3511
886 | 67.9565 |  | 6 | 1315.6369 | 85.3537 |  | 0 | -6.7199 | 0.71653 | 2.2592 | 11.4973 | 11.4973 | 2.2592 | 11.4973
887 | 68.287 |  | 6 | 1322.035 | 85.4481 |  | 0 | -6.7199 | 0.79584 | 2.5093 | 12.95 | 12.95 | 2.5093 | 12.95
888 | 68.6005 |  | 6 | 1328.1033 | 85.5741 |  | 0 | -6.7199 | 0.76507 | 2.4123 | 12.3866 | 12.3866 | 2.4123 | 12.3866
889 | 68.8983 |  | 6 | 1333.8694 | 85.6684 |  | 0 | -6.7199 | 0.78929 | 2.4886 | 12.8289 | 12.8289 | 2.4886 | 12.8289
890 | 69.0508 |  | 6 | 1336.8216 | 85.7968 |  | 0 | -6.7199 | 0.49737 | 1.5682 | 7.3498 | 7.3498 | 1.5682 | 7.3498
891 | 68.3486 |  | 6 | 1323.2279 | 85.899 |  | -36.0063 | 29.2863 | 0.13022 | 0.41058 | 0.09199 | 0.09199 | 0.41058 | 0.09199
892 | 67.2253 |  | 6 | 1301.4796 | 85.9772 |  | -21.3676 | 14.6476 | 0.10431 | 0.3289 | -0.39227 | -0.39227 | 0.3289 | -0.39227
893 | 66.2726 |  | 6 | 1283.0354 | 86.0611 |  | 0 | -6.7199 | 0.11227 | 0.35399 | -0.19137 | -0.19137 | 0.35399 | -0.19137
894 | 65.2272 |  | 6 | 1262.7974 | 86.1349 |  | -28.0157 | 21.2958 | 0.090397 | 0.28502 | -0.59592 | -0.59592 | 0.28502 | -0.59592
895 | 64.1651 |  | 6 | 1242.2356 | 86.2076 |  | -70.2729 | 63.553 | 0.11674 | 0.36807 | -0.017423 | -0.017423 | 0.36807 | -0.017423
896 | 63.1323 |  | 6 | 1222.2397 | 86.2803 |  | 0 | -6.7199 | 0.13282 | 0.41877 | 0.34784 | 0.34784 | 0.41877 | 0.34784
897 | 62.5235 |  | 6 | 1210.4537 | 86.3541 |  | 0 | -6.7199 | 0.34028 | 1.0729 | 4.4774 | 4.4774 | 1.0729 | 4.4774
898 | 62.2922 |  | 6 | 1205.9762 | 86.4325 |  | 0 | -6.7199 | 0.45437 | 1.4326 | 6.6745 | 6.6745 | 1.4326 | 6.6745
899 | 62.1877 |  | 6 | 1203.9521 | 86.5469 |  | 0 | -6.7199 | 0.46891 | 1.4785 | 6.9527 | 6.9527 | 1.4785 | 6.9527
900 | 62.0197 |  | 6 | 1200.6989 | 86.6174 |  | 0 | -6.7199 | 0.37575 | 1.1847 | 5.1774 | 5.1774 | 1.1847 | 5.1774
901 | 61.7797 |  | 6 | 1196.0541 | 86.6996 |  | 0 | -6.7199 | 0.53081 | 1.6736 | 8.1244 | 8.1244 | 1.6736 | 8.1244
902 | 61.935 |  | 6 | 1199.0606 | 86.8105 |  | 0 | -6.7199 | 0.44867 | 1.4147 | 6.5747 | 6.5747 | 1.4147 | 6.5747
903 | 60.7419 |  | 5 | 1400.4281 | 86.8924 |  | -20.8588 | 14.1389 | 0 | 0 | -2.7252 | -2.7252 | 0 | -2.7252
904 | 56.7471 |  | 5 | 1308.3261 | 86.9045 |  | -24.6487 | 17.9287 | 0 | 0 | -2.5212 | -2.5212 | 0 | -2.5212
905 | 51.4845 |  | 5 | 1186.9951 | 86.9332 |  | -19.5426 | 12.8227 | 0 | 0 | -2.2602 | -2.2602 | 0 | -2.2602
906 | 46.6274 |  | 4 | 1325.0868 | 86.9556 |  | -14.4376 | 7.7177 | 0 | 0 | -2.5579 | -2.5579 | 0 | -2.5579
907 | 43.3831 |  | 4 | 1232.886 | 87.0025 |  | -10.2158 | 3.4958 | 0 | 0 | -2.358 | -2.358 | 0 | -2.358
908 | 42.0319 |  | 3 | 1620.6003 | 87.0483 |  | -26.7974 | 20.0775 | 0 | 0 | -2.3269 | -2.3269 | 0 | -2.3269
909 | 41.1949 |  | 3 | 1588.3291 | 87.124 |  | 0 | -6.7199 | 0.41958 | 1.3229 | 5.4427 | 5.4427 | 1.3229 | 5.4427
910 | 42.663 |  | 3 | 1644.9314 | 87.1827 |  | 0 | -6.7199 | 1.0215 | 3.2209 | 17.0079 | 17.0079 | 3.2209 | 17.0079
911 | 44.8072 |  | 3 | 1727.6066 | 87.2841 |  | 0 | -6.7199 | 1.1453 | 3.611 | 19.2593 | 19.2593 | 3.611 | 19.2593
912 | 47.4523 |  | 3 | 1829.5905 | 87.3299 |  | 0 | -6.7199 | 1.5698 | 4.9496 | 26.933 | 26.933 | 4.9496 | 26.933
913 | 50.659 |  | 4 | 1439.6595 | 87.3503 |  | 0 | -6.7199 | 1.4074 | 4.4375 | 23.7345 | 23.7345 | 4.4375 | 23.7345
914 | 52.2415 |  | 4 | 1484.6314 | 87.3973 |  | 0 | -6.7199 | 0.89968 | 2.8367 | 14.8214 | 14.8214 | 2.8367 | 14.8214
915 | 53.8215 |  | 4 | 1529.5324 | 87.4352 |  | 0 | -6.7199 | 1.3665 | 4.3087 | 23.1705 | 23.1705 | 4.3087 | 23.1705
916 | 56.272 |  | 4 | 1599.1719 | 87.4457 |  | 0 | -6.7199 | 1.3936 | 4.394 | 23.7086 | 23.7086 | 4.394 | 23.7086
917 | 57.6489 |  | 5 | 1329.1173 | 87.4797 |  | -3.795 | -2.9249 | 0.86345 | 2.7225 | 14.1816 | 14.1816 | 2.7225 | 14.1816
918 | 58.4246 |  | 5 | 1347.0015 | 87.5884 |  | -3.795 | -2.9249 | 0.87621 | 2.7627 | 14.4133 | 14.4133 | 2.7627 | 14.4133
919 | 59.2545 |  | 5 | 1366.1344 | 87.7071 |  | -5.2871 | -1.4328 | 0.70853 | 2.234 | 11.3314 | 11.3314 | 2.234 | 11.3314
920 | 59.268 |  | 5 | 1366.4459 | 87.8319 |  | -3.2324 | -3.4876 | 0.39718 | 1.2523 | 5.3689 | 5.3689 | 1.2523 | 5.3689
921 | 59.2556 |  | 5 | 1366.159 | 87.941 |  | -5.3333 | -1.3866 | 0.68419 | 2.1573 | 10.877 | 10.877 | 2.1573 | 10.877
922 | 60.1751 |  | 5 | 1387.3595 | 88.0659 |  | -6.6767 | -0.043196 | 1.1116 | 3.505 | 18.61 | 18.61 | 3.505 | 18.61
923 | 61.6167 |  | 5 | 1420.5954 | 88.2101 |  | -9.8008 | 3.0809 | 1.3048 | 4.1141 | 21.9741 | 21.9741 | 4.1141 | 21.9741
924 | 63.1203 |  | 5 | 1455.263 | 88.3126 |  | -26.5088 | 19.7889 | 1.1999 | 3.7831 | 20.2063 | 20.2063 | 3.7831 | 20.2063
925 | 64.0615 |  | 6 | 1240.2291 | 88.3784 |  | -3.795 | -2.9249 | 0.90671 | 2.8589 | 14.9228 | 14.9228 | 2.8589 | 14.9228
926 | 64.3427 |  | 6 | 1245.6728 | 88.4662 |  | -2.0903 | -4.6296 | 0.34566 | 1.0899 | 4.537 | 4.537 | 1.0899 | 4.537
927 | 63.3894 |  | 6 | 1227.218 | 88.5468 |  | -31.9369 | 25.217 | 0.088411 | 0.27876 | -0.55762 | -0.55762 | 0.27876 | -0.55762
928 | 62.5966 |  | 6 | 1211.8678 | 88.6216 |  | -5.6607 | -1.0592 | 0.23636 | 0.74525 | 2.4422 | 2.4422 | 0.74525 | 2.4422
929 | 62.0083 |  | 6 | 1200.4792 | 88.6975 |  | -6.5546 | -0.16535 | 0.23631 | 0.74509 | 2.4603 | 2.4603 | 0.74509 | 2.4603
930 | 61.4107 |  | 6 | 1188.91 | 88.7734 |  | -3.8671 | -2.8528 | 0.28063 | 0.88483 | 3.3507 | 3.3507 | 0.88483 | 3.3507
931 | 61.0622 |  | 5 | 1407.8108 | 88.8198 |  | -3.2324 | -3.4876 | 0.4069 | 1.2829 | 5.4974 | 5.4974 | 1.2829 | 5.4974
932 | 60.7638 |  | 5 | 1400.9315 | 88.9197 |  | -2.0903 | -4.6296 | 0.31326 | 0.98771 | 3.6492 | 3.6492 | 0.98771 | 3.6492
933 | 60.0774 |  | 5 | 1385.1075 | 88.9776 |  | -7.8371 | 1.1172 | 0.12226 | 0.38549 | -0.1932 | -0.1932 | 0.38549 | -0.1932
934 | 59.2481 |  | 5 | 1365.9861 | 89.0551 |  | -2.9732 | -3.7467 | 0.29281 | 0.92322 | 3.3015 | 3.3015 | 0.92322 | 3.3015
935 | 58.9635 |  | 5 | 1359.4253 | 89.0344 |  | -4.273 | -2.4469 | 0.23853 | 0.75207 | 2.2244 | 2.2244 | 0.75207 | 2.2244
936 | 57.9477 |  | 5 | 1336.0056 | 89.1025 |  | -51.7721 | 45.0522 | 0.0806 | 0.25413 | -0.94582 | -0.94582 | 0.25413 | -0.94582
937 | 57.0518 |  | 5 | 1315.3499 | 89.133 |  | -97.1025 | 63.8013 | 0.24391 | 0.76905 | 2.4129 | 2.4129 | 0.76905 | 2.4129
938 | 56.3155 |  | 5 | 1298.3739 | 89.1556 |  | -24.1298 | 17.4099 | 0.17456 | 0.55038 | 1.0491 | 1.0491 | 0.55038 | 1.0491
939 | 55.6088 |  | 5 | 1282.0812 | 89.1781 |  | -5.6625 | -1.0575 | 0.19806 | 0.62449 | 1.5537 | 1.5537 | 0.62449 | 1.5537
940 | 55.1188 |  | 5 | 1270.7849 | 89.2006 |  | -4.3627 | -2.3572 | 0.28391 | 0.89518 | 3.2856 | 3.2856 | 0.89518 | 3.2856
941 | 54.7696 |  | 5 | 1262.7332 | 89.2231 |  | -4.1625 | -2.5574 | 0.29571 | 0.93236 | 3.5315 | 3.5315 | 0.93236 | 3.5315
942 | 54.4032 |  | 5 | 1254.2864 | 89.2457 |  | -4.1625 | -2.5574 | 0.28772 | 0.90719 | 3.3875 | 3.3875 | 0.90719 | 3.3875
943 | 54.0873 |  | 5 | 1247.0024 | 89.2682 |  | -2.9842 | -3.7357 | 0.32545 | 1.0261 | 4.1401 | 4.1401 | 1.0261 | 4.1401
944 | 53.9242 |  | 5 | 1243.2422 | 89.301 |  | -4.1263 | -2.5937 | 0.40444 | 1.2752 | 5.6802 | 5.6802 | 1.2752 | 5.6802
945 | 53.9404 |  | 5 | 1243.6159 | 89.3234 |  | -4.1263 | -2.5937 | 0.4444 | 1.4012 | 6.4477 | 6.4477 | 1.4012 | 6.4477
946 | 53.9855 |  | 5 | 1244.6563 | 89.3642 |  | -8.0145 | 1.2945 | 0.46312 | 1.4602 | 6.8044 | 6.8044 | 1.4602 | 6.8044
947 | 54.1361 |  | 5 | 1248.1281 | 89.4068 |  | -6.2272 | -0.49274 | 0.53255 | 1.6791 | 8.118 | 8.118 | 1.6791 | 8.118
948 | 54.5506 |  | 5 | 1257.6856 | 89.4523 |  | -4.6889 | -2.031 | 0.70612 | 2.2264 | 11.3351 | 11.3351 | 2.2264 | 11.3351
949 | 55.3647 |  | 5 | 1276.4548 | 89.4873 |  | -4.6889 | -2.031 | 0.81829 | 2.5801 | 13.3661 | 13.3661 | 2.5801 | 13.3661
950 | 56.1113 |  | 5 | 1293.6679 | 89.5348 |  | -4.6889 | -2.031 | 0.70026 | 2.2079 | 11.2149 | 11.2149 | 2.2079 | 11.2149
951 | 56.3567 |  | 5 | 1299.3252 | 89.5698 |  | -4.1263 | -2.5937 | 0.38481 | 1.2133 | 5.2242 | 5.2242 | 1.2133 | 5.2242
952 | 55.6725 |  | 5 | 1283.5508 | 89.5896 |  | -49.4955 | 42.7755 | 0 | 0 | -1.8653 | -1.8653 | 0 | -1.8653
953 | 53.6799 |  | 4 | 1525.5094 | 89.6106 |  | -34.7417 | 28.0217 | 0 | 0 | -3.0108 | -3.0108 | 0 | -3.0108
954 | 49.7712 |  | 4 | 1414.4285 | 89.4521 |  | -26.69 | 19.9701 | 0 | 0 | -2.7566 | -2.7566 | 0 | -2.7566
955 | 45.5305 |  | 4 | 1293.9126 | 89.3219 |  | -16.4331 | 9.7132 | 0 | 0 | -2.4898 | -2.4898 | 0 | -2.4898
956 | 40.5394 |  | 4 | 1152.0728 | 89.2887 |  | -31.5383 | 24.8184 | 0 | 0 | -2.1866 | -2.1866 | 0 | -2.1866
957 | 35.2532 |  | 3 | 1359.2382 | 89.1663 |  | -31.3787 | 24.6587 | 0 | 0 | -2.6333 | -2.6333 | 0 | -2.6333
958 | 30.1245 |  | 3 | 1161.495 | 89.0054 |  | -29.3472 | 22.6273 | 0 | 0 | -2.2064 | -2.2064 | 0 | -2.2064
959 | 26.1161 |  | 3 | 1006.9435 | 89.0301 |  | -24.9688 | 18.2489 | 0 | 0 | -1.8873 | -1.8873 | 0 | -1.8873
960 | 25.4218 |  | 3 | 980.1732 | 89.0393 |  | 0 | -6.7199 | 0.41936 | 1.3223 | 6.2242 | 6.2242 | 1.3223 | 6.2242
961 | 28.4294 |  | 3 | 1096.138 | 89.0313 |  | -6.5486 | -0.17138 | 1.0263 | 3.2358 | 16.7744 | 16.7744 | 3.2358 | 16.7744
962 | 33.9693 |  | 3 | 1309.7345 | 89.1083 |  | -5.0616 | -1.6583 | 1.3721 | 4.3261 | 22.8771 | 22.8771 | 4.3261 | 22.8771
963 | 38.4926 |  | 3 | 1484.1357 | 89.1729 |  | -15.0587 | 8.3388 | 1.6581 | 5.228 | 27.9692 | 27.9692 | 5.228 | 27.9692
964 | 45.1522 |  | 3 | 1740.9081 | 89.2961 |  | -25.691 | 18.9711 | 2.0827 | 6.5669 | 35.5261 | 35.5261 | 6.5669 | 35.5261
965 | 47.4776 |  | 4 | 1349.2464 | 89.2561 |  | -2.1452 | -4.5747 | 1.1536 | 3.6371 | 19.2972 | 19.2972 | 3.6371 | 19.2972
966 | 50.4438 |  | 4 | 1433.5441 | 89.2764 |  | -3.2727 | -3.4472 | 1.5354 | 4.8412 | 25.8432 | 25.8432 | 4.8412 | 25.8432
967 | 52.278 |  | 4 | 1485.6694 | 89.2163 |  | -0.52411 | -6.1958 | 0.87609 | 2.7623 | 14.3868 | 14.3868 | 2.7623 | 14.3868
968 | 52.8678 |  | 4 | 1502.4301 | 89.1336 |  | 0 | -6.7199 | 0.40519 | 1.2776 | 5.3099 | 5.3099 | 1.2776 | 5.3099
969 | 52.3532 |  | 4 | 1487.8051 | 89.0735 |  | 0 | -6.7199 | 0.19997 | 0.63049 | 1.1863 | 1.1863 | 0.63049 | 1.1863
970 | 51.8461 |  | 4 | 1473.3929 | 89.0039 |  | -0.85352 | -5.8664 | 0.2166 | 0.68294 | 1.5568 | 1.5568 | 0.68294 | 1.5568
971 | 51.0987 |  | 4 | 1452.1549 | 89.0231 |  | -22.5771 | 15.8572 | 0.1015 | 0.32004 | -0.76784 | -0.76784 | 0.32004 | -0.76784
972 | 49.8795 |  | 4 | 1417.507 | 89.0675 |  | -21.5016 | 14.7817 | 0 | 0 | -2.7636 | -2.7636 | 0 | -2.7636
973 | 47.5419 |  | 4 | 1351.0761 | 88.9652 |  | -16.3396 | 9.6197 | 0 | 0 | -2.6152 | -2.6152 | 0 | -2.6152
974 | 43.4398 |  | 4 | 1234.499 | 89.0116 |  | -8.6136 | 1.8937 | 0 | 0 | -2.3614 | -2.3614 | 0 | -2.3614
975 | 38.7774 |  | 4 | 1102.0008 | 89.0581 |  | -2.7033 | -4.0167 | 0 | 0 | -2.0821 | -2.0821 | 0 | -2.0821
976 | 32.4762 |  | 2 | 2000.9185 | 88.9356 |  | -3.8206 | -2.8993 | 0 | 0 | -4.203 | -4.203 | 0 | -4.203
977 | 27.3676 |  | 2 | 1686.1679 | 88.9339 |  | -8.8431 | 2.1232 | 0 | 0 | -3.3938 | -3.3938 | 0 | -3.3938
978 | 22.191 |  | 2 | 1367.2304 | 88.8996 |  | -8.4748 | 1.7548 | 0 | 0 | -2.651 | -2.651 | 0 | -2.651
979 | 17.8134 |  | 2 | 1097.5149 | 88.953 |  | -9.3701 | 2.6501 | 0 | 0 | -2.0728 | -2.0728 | 0 | -2.0728
980 | 14.2429 |  | 2 | 877.5325 | 88.9677 |  | -13.2485 | 6.5286 | 0.0003414 | 0.0010764 | -1.6285 | -1.6285 | 0.0010764 | -1.6285
981 | 12.1999 |  | 0 | 800 | 88.9768 |  | 0 | -6.7199 | 0.073865 | 0.2329 | 0.043444 | 0.043444 | 0.2329 | 0.043444
982 | 10.5057 |  | 0 | 800 | 89.0279 |  | 0 | -6.7199 | 0.073865 | 0.2329 | 0.041888 | 0.041888 | 0.2329 | 0.041888
983 | 7.7143 |  | 0 | 800 | 89.0701 |  | 0 | -6.7199 | 0.073865 | 0.2329 | 0.041888 | 0.041888 | 0.2329 | 0.041888
984 | 5.9075 |  | 0 | 800 | 89.0916 |  | 0 | -6.7199 | 0.073865 | 0.2329 | 0.041888 | 0.041888 | 0.2329 | 0.041888
985 | 4.2707 |  | 0 | 800 | 89.1091 |  | 0 | -6.7199 | 0.073865 | 0.2329 | 0.041888 | 0.041888 | 0.2329 | 0.041888
986 | 2.5915 |  | 0 | 800 | 89.1266 |  | 0 | -6.7199 | 0.073865 | 0.2329 | 0.041888 | 0.041888 | 0.2329 | 0.041888
987 | 0.7052 |  | 0 | 800 | 89.1181 |  | 0 | -6.7199 | 0.073865 | 0.2329 | 0.041888 | 0.041888 | 0.2329 | 0.041888
988 | 0.03612 |  | 0 | 800 | 89.1484 |  | -3.8178 | -2.9021 | 0.073865 | 0.2329 | 0.28738 | 0.28738 | 0.2329 | 0.28738
989 | 0.0027483 |  | 0 | 0 | 89.1612 |  | 0 | -3.1029 | 0 | 0 | 0.16572 | 0.16572 | 0 | 0.16572
990 | 0.00076807 |  | 0 | 0 | 89.1699 |  | 0 | -3.1029 | 0 | 0 | 0 | 0 | 0 | 0
991 | 0 |  | 0 | 0 | 89.2308 |  | 0 | -3.1029 | 0 | 0 | 0 | 0 | 0 | 0
992 | 0 |  | 0 | 0 | 89.2395 |  | 0 | -3.1029 | 0 | 0 | 0 | 0 | 0 | 0
993 | 0 |  | 0 | 0 | 89.2482 |  | 0 | -3.1029 | 0 | 0 | 0 | 0 | 0 | 0
994 | 0 |  | 0 | 0 | 89.2569 |  | 0 | -3.1029 | 0 | 0 | 0 | 0 | 0 | 0
995 | 0 |  | 0 | 0 | 89.2656 |  | 0 | -3.1029 | 0 | 0 | 0 | 0 | 0 | 0
996 | 0 |  | 0 | 0 | 89.2743 |  | 0 | -3.1029 | 0 | 0 | 0 | 0 | 0 | 0
997 | 0 |  | 0 | 0 | 89.2829 |  | 0 | -3.1029 | 0 | 0 | 0 | 0 | 0 | 0
998 | 0 |  | 0 | 0 | 89.2916 |  | 0 | -3.1029 | 0 | 0 | 0 | 0 | 0 | 0
999 | 0 |  | 0 | 0 | 89.3003 |  | 0 | -3.1029 | 0 | 0 | 0 | 0 | 0 | 0
1000 | 0 |  | 0 | 0 | 89.309 |  | 0 | -3.1029 | 0 | 0 | 0 | 0 | 0 | 0
1001 | 0 |  | 0 | 0 | 89.3177 |  | 0 | -3.1029 | 0 | 0 | 0 | 0 | 0 | 0
1002 | 0 |  | 0 | 0 | 89.3264 |  | 0 | -3.1029 | 0 | 0 | 0 | 0 | 0 | 0
1003 | 0 |  | 0 | 0 | 89.3351 |  | 0 | -3.1029 | 0 | 0 | 0 | 0 | 0 | 0
1004 | 0 |  | 0 | 0 | 89.3438 |  | 0 | -3.1029 | 0 | 0 | 0 | 0 | 0 | 0
1005 | 0 |  | 0 | 0 | 89.3524 |  | 0 | -3.1029 | 0 | 0 | 0 | 0 | 0 | 0
1006 | 0 |  | 0 | 0 | 89.3611 |  | 0 | -3.1029 | 0 | 0 | 0 | 0 | 0 | 0
1007 | 0 |  | 0 | 0 | 89.3698 |  | 0 | -3.1029 | 0 | 0 | 0 | 0 | 0 | 0
1008 | 0 |  | 0 | 0 | 89.3785 |  | 0 | -3.1029 | 0 | 0 | 0 | 0 | 0 | 0
1009 | 0 |  | 0 | 0 | 89.3872 |  | 0 | -3.1029 | 0 | 0 | 0 | 0 | 0 | 0
1010 | 0 |  | 0 | 0 | 89.3959 |  | 0 | -3.1029 | 0 | 0 | 0 | 0 | 0 | 0
1011 | 0 |  | 0 | 0 | 89.4046 |  | 0 | -3.1029 | 0 | 0 | 0 | 0 | 0 | 0
1012 | 0 |  | 0 | 0 | 89.4133 |  | 0 | -3.1029 | 0 | 0 | 0 | 0 | 0 | 0
1013 | 0 |  | 0 | 0 | 89.4219 |  | 0 | -3.1029 | 0 | 0 | 0 | 0 | 0 | 0
1014 | 0 |  | 0 | 0 | 89.4306 |  | 0 | -3.1029 | 0 | 0 | 0 | 0 | 0 | 0
1015 | 0 |  | 0 | 0 | 89.4393 |  | 0 | -3.1029 | 0 | 0 | 0 | 0 | 0 | 0
1016 | 0 |  | 0 | 0 | 89.448 |  | 0 | -3.1029 | 0 | 0 | 0 | 0 | 0 | 0
1017 | 0 |  | 0 | 0 | 89.4567 |  | 0 | -3.1029 | 0 | 0 | 0 | 0 | 0 | 0
1018 | 0 |  | 0 | 0 | 89.4654 |  | 0 | -3.1029 | 0 | 0 | 0 | 0 | 0 | 0
1019 | 0 |  | 0 | 0 | 89.4741 |  | 0 | -3.1029 | 0 | 0 | 0 | 0 | 0 | 0
1020 | 0 |  | 0 | 0 | 89.4828 |  | 0 | -3.1029 | 0 | 0 | 0 | 0 | 0 | 0
1021 | 0 |  | 0 | 0 | 89.4914 |  | 0 | -3.1029 | 0 | 0 | 0 | 0 | 0 | 0
1022 | 0 |  | 0 | 0 | 89.5001 |  | 0 | -3.1029 | 0 | 0 | 0 | 0 | 0 | 0
1023 | 0 |  | 0 | 0 | 89.5088 |  | 0 | -3.1029 | 0 | 0 | 0 | 0 | 0 | 0
1024 | 0 |  | 0 | 0 | 89.5175 |  | 0 | -3.1029 | 0 | 0 | 0 | 0 | 0 | 0
1025 | 0 |  | 0 | 0 | 89.4134 |  | 0 | -3.1029 | 0 | 0 | 0 | 0 | 0 | 0
1026 | 0 |  | 0 | 0 | 89.4221 |  | 0 | -3.1029 | 0 | 0 | 0.16572 | 0.16572 | 0 | 0.16572
1027 | 0.17525 |  | 0 | 800 | 89.437 |  | -11.7026 | 4.9827 | 0.073865 | 0.2329 | 0.45212 | 0.45212 | 0.2329 | 0.45212
1028 | 1.1911 |  | 1 | 800 | 89.4559 |  | -11.7555 | 5.0356 | 0.073865 | 0.2329 | 0.53999 | 0.53999 | 0.2329 | 0.53999
1029 | 2.9851 |  | 1 | 800 | 89.4703 |  | -14.8607 | 8.1407 | 0.073865 | 0.2329 | 2.3166 | 2.3166 | 0.2329 | 2.3166
1030 | 9.0837 |  | 1 | 1081.8918 | 89.515 |  | -6.3231 | -0.39684 | 0.63653 | 2.007 | 10.1067 | 10.1067 | 2.007 | 10.1067
1031 | 15.2381 |  | 1 | 1814.9035 | 89.4988 |  | -6.264 | -0.45598 | 0.87886 | 2.7711 | 14.1303 | 14.1303 | 2.7711 | 14.1303
1032 | 20.0147 |  | 1 | 2383.8087 | 89.4172 |  | -11.4366 | 4.7167 | 0.89544 | 2.8233 | 13.1528 | 13.1528 | 2.8233 | 13.1528
1033 | 23.2008 |  | 2 | 1429.4442 | 89.2797 |  | -8.1388 | 1.4189 | 0.77836 | 2.4542 | 12.598 | 12.598 | 2.4542 | 12.598
1034 | 26.9664 |  | 2 | 1661.447 | 89.3269 |  | -8.625 | 1.9051 | 1.216 | 3.8341 | 20.5762 | 20.5762 | 3.8341 | 20.5762
1035 | 31.4514 |  | 2 | 1937.7807 | 89.3096 |  | -19.4767 | 12.7567 | 1.062 | 3.3485 | 17.4795 | 17.4795 | 3.3485 | 17.4795
1036 | 33.1551 |  | 3 | 1278.343 | 89.2473 |  | -6.5834 | -0.13658 | 0.62885 | 1.9828 | 9.8999 | 9.8999 | 1.9828 | 9.8999
1037 | 35.2607 |  | 3 | 1359.5279 | 89.2493 |  | -5.047 | -1.6729 | 0.99231 | 3.1288 | 16.4937 | 16.4937 | 3.1288 | 16.4937
1038 | 38.1633 |  | 3 | 1471.4402 | 89.2271 |  | -10.729 | 4.0091 | 1.2642 | 3.9861 | 21.3411 | 21.3411 | 3.9861 | 21.3411
1039 | 41.2773 |  | 3 | 1591.504 | 89.2634 |  | -9.6064 | 2.8865 | 1.1959 | 3.7706 | 20.2069 | 20.2069 | 3.7706 | 20.2069
1040 | 43.3038 |  | 3 | 1669.6395 | 89.1524 |  | -6.5834 | -0.13658 | 0.84883 | 2.6764 | 13.7353 | 13.7353 | 2.6764 | 13.7353
1041 | 44.6858 |  | 4 | 1269.9082 | 89.0638 |  | -6.5834 | -0.13658 | 0.90655 | 2.8584 | 14.9357 | 14.9357 | 2.8584 | 14.9357
1042 | 46.7368 |  | 4 | 1328.1936 | 89.0599 |  | -6.6629 | -0.057027 | 1.2599 | 3.9726 | 21.0678 | 21.0678 | 3.9726 | 21.0678
1043 | 49.3481 |  | 4 | 1402.4048 | 89.1372 |  | -9.2511 | 2.5312 | 1.5115 | 4.7656 | 25.375 | 25.375 | 4.7656 | 25.375
1044 | 51.7672 |  | 4 | 1471.1515 | 89.0958 |  | -6.5834 | -0.13658 | 1.019 | 3.213 | 17.0032 | 17.0032 | 3.213 | 17.0032
1045 | 52.4287 |  | 5 | 1208.7628 | 89.0359 |  | -6.5387 | -0.18121 | 0.59821 | 1.8862 | 9.372 | 9.372 | 1.8862 | 9.372
1046 | 53.0262 |  | 5 | 1222.54 | 89.0836 |  | -6.5387 | -0.18121 | 0.59876 | 1.8879 | 9.3745 | 9.3745 | 1.8879 | 9.3745
1047 | 53.2609 |  | 5 | 1227.9503 | 89.1313 |  | -6.9099 | 0.19 | 0.53169 | 1.6764 | 8.1191 | 8.1191 | 1.6764 | 8.1191
1048 | 53.6221 |  | 5 | 1236.2773 | 89.1768 |  | -6.9099 | 0.19 | 0.5358 | 1.6894 | 8.1894 | 8.1894 | 1.6894 | 8.1894
1049 | 53.7645 |  | 5 | 1239.5606 | 89.2295 |  | -5.2208 | -1.4991 | 0.49638 | 1.5651 | 7.4422 | 7.4422 | 1.5651 | 7.4422
1050 | 53.7832 |  | 5 | 1239.9907 | 89.275 |  | -9.8108 | 3.0909 | 0.24479 | 0.77182 | 2.5618 | 2.5618 | 0.77182 | 2.5618
1051 | 52.8225 |  | 5 | 1217.8418 | 89.2975 |  | -46.4416 | 39.7217 | 0.042069 | 0.13264 | -1.4852 | -1.4852 | 0.13264 | -1.4852
1052 | 51.723 |  | 5 | 1192.493 | 89.3258 |  | -52.2932 | 45.5733 | 0 | 0 | -2.2303 | -2.2303 | 0 | -2.2303
1053 | 50.1112 |  | 5 | 1155.3315 | 89.3494 |  | -23.0033 | 16.2834 | 0 | 0 | -2.1934 | -2.1934 | 0 | -2.1934
1054 | 47.6418 |  | 4 | 1353.915 | 89.3377 |  | -17.1973 | 10.4774 | 0 | 0 | -2.6215 | -2.6215 | 0 | -2.6215
1055 | 44.7243 |  | 4 | 1271.0015 | 89.3479 |  | -19.0113 | 12.2913 | 0 | 0 | -2.44 | -2.44 | 0 | -2.44
1056 | 41.3303 |  | 4 | 1174.5507 | 89.3487 |  | -16.3396 | 9.6197 | 0 | 0 | -2.2339 | -2.2339 | 0 | -2.2339
1057 | 37.5573 |  | 4 | 1067.3256 | 89.3472 |  | -16.7146 | 9.9946 | 0 | 0 | -2.0105 | -2.0105 | 0 | -2.0105
1058 | 32.8063 |  | 3 | 1264.895 | 89.3456 |  | -13.674 | 6.954 | 0 | 0 | -2.4268 | -2.4268 | 0 | -2.4268
1059 | 27.6144 |  | 3 | 1064.7119 | 89.2619 |  | -4.6136 | -2.1063 | 0 | 0 | -2.0052 | -2.0052 | 0 | -2.0052
1060 | 23.6626 |  | 2 | 1457.8947 | 89.2604 |  | -9.0084 | 2.2885 | 0 | 0 | -2.8551 | -2.8551 | 0 | -2.8551
1061 | 19.1907 |  | 2 | 1182.3764 | 89.1763 |  | 0 | -6.7199 | 0 | 0 | -2.2504 | -2.2504 | 0 | -2.2504
1062 | 15.1645 |  | 2 | 934.3134 | 89.1646 |  | -15.258 | 8.5381 | 0 | 0 | -1.7412 | -1.7412 | 0 | -1.7412
1063 | 12.9596 |  | 2 | 800 | 89.153 |  | -27.1962 | 20.4763 | 0.073865 | 0.2329 | -1.0805 | -1.0805 | 0.2329 | -1.0805
1064 | 12.2407 |  | 2 | 800 | 89.172 |  | 0 | -6.7199 | 0.073865 | 0.2329 | 1.0191 | 1.0191 | 0.2329 | 1.0191
1065 | 12.8288 |  | 2 | 800 | 89.2037 |  | 0 | -6.7199 | 0.073865 | 0.2329 | 2.3408 | 2.3408 | 0.2329 | 2.3408
1066 | 14.0187 |  | 2 | 863.7199 | 89.2226 |  | 0 | -6.7199 | 0.38243 | 1.2058 | 5.6333 | 5.6333 | 1.2058 | 5.6333
1067 | 17.5834 |  | 2 | 1083.3456 | 89.2071 |  | -0.7771 | -5.9428 | 0.79149 | 2.4956 | 12.8212 | 12.8212 | 2.4956 | 12.8212
1068 | 21.9283 |  | 2 | 1351.0405 | 89.2901 |  | -0.71969 | -6.0002 | 0.79886 | 2.5188 | 13.0078 | 13.0078 | 2.5188 | 13.0078
1069 | 24.2452 |  | 2 | 1493.793 | 89.3777 |  | 0 | -6.7199 | 0.48066 | 1.5155 | 6.8199 | 6.8199 | 1.5155 | 6.8199
1070 | 25.3072 |  | 2 | 1559.2201 | 89.2669 |  | 0 | -6.7199 | 0.45366 | 1.4304 | 6.1793 | 6.1793 | 1.4304 | 6.1793
1071 | 26.7669 |  | 2 | 1649.1598 | 89.1544 |  | -0.60494 | -6.115 | 0.60605 | 1.9109 | 9.0514 | 9.0514 | 1.9109 | 9.0514
1072 | 28.8094 |  | 2 | 1774.9983 | 89.0412 |  | -0.18944 | -6.5305 | 0.79412 | 2.5039 | 12.5434 | 12.5434 | 2.5039 | 12.5434
1073 | 31.347 |  | 2 | 1931.3441 | 88.9446 |  | -4.5989 | -2.121 | 0.86546 | 2.7288 | 13.6789 | 13.6789 | 2.7288 | 13.6789
1074 | 34.0025 |  | 3 | 1311.0138 | 88.9353 |  | -11.6026 | 4.8826 | 1.2851 | 4.052 | 21.4542 | 21.4542 | 4.052 | 21.4542
1075 | 38.6095 |  | 3 | 1488.6443 | 89.0852 |  | -3.5463 | -3.1736 | 1.6655 | 5.2513 | 28.1014 | 28.1014 | 5.2513 | 28.1014
1076 | 43.1451 |  | 3 | 1663.5223 | 89.0678 |  | -13.2787 | 6.5588 | 1.9542 | 6.1614 | 33.2445 | 33.2445 | 6.1614 | 33.2445
1077 | 48.6281 |  | 3 | 1874.9248 | 89.1038 |  | -1.0044 | -5.7155 | 1.9918 | 6.2803 | 34.2718 | 34.2718 | 6.2803 | 34.2718
1078 | 51.6938 |  | 4 | 1469.0667 | 89.05 |  | -4.3436 | -2.3763 | 1.6333 | 5.1498 | 27.5273 | 27.5273 | 5.1498 | 27.5273
1079 | 56.0979 |  | 4 | 1594.225 | 89.0366 |  | -6.9605 | 0.24061 | 1.8395 | 5.8 | 31.2038 | 31.2038 | 5.8 | 31.2038
1080 | 57.6448 |  | 5 | 1329.0214 | 89.061 |  | -0.60494 | -6.115 | 1.1362 | 3.5825 | 18.9761 | 18.9761 | 3.5825 | 18.9761
1081 | 59.9836 |  | 5 | 1382.9443 | 89.0813 |  | -6.3616 | -0.35833 | 1.4919 | 4.704 | 25.0076 | 25.0076 | 4.704 | 25.0076
1082 | 62.273 |  | 5 | 1435.7264 | 88.9908 |  | -2.5603 | -4.1596 | 1.3886 | 4.3784 | 23.4151 | 23.4151 | 4.3784 | 23.4151
1083 | 63.2649 |  | 5 | 1458.5961 | 89.019 |  | -0.93152 | -5.7884 | 0.68816 | 2.1698 | 10.8791 | 10.8791 | 2.1698 | 10.8791
1084 | 62.9808 |  | 5 | 1452.0466 | 89.0832 |  | 0 | -6.7199 | 0.1881 | 0.59308 | 1.0176 | 1.0176 | 0.59308 | 1.0176
1085 | 61.8542 |  | 5 | 1426.0717 | 89.0457 |  | -27.1203 | 20.4003 | 0 | 0 | -2.7829 | -2.7829 | 0 | -2.7829
1086 | 60.3475 |  | 5 | 1391.3342 | 88.9879 |  | -27.1203 | 20.4003 | 0 | 0 | -2.7048 | -2.7048 | 0 | -2.7048
1087 | 59.0932 |  | 5 | 1362.4156 | 89.059 |  | -39.3753 | 32.6554 | 0.07606 | 0.23982 | -1.0968 | -1.0968 | 0.23982 | -1.0968
1088 | 58.3498 |  | 5 | 1345.2755 | 89.0439 |  | 0 | -6.7199 | 0.39895 | 1.2579 | 5.4348 | 5.4348 | 1.2579 | 5.4348
1089 | 58.6229 |  | 5 | 1351.5732 | 89.0661 |  | -0.93152 | -5.7884 | 0.66801 | 2.1062 | 10.5838 | 10.5838 | 2.1062 | 10.5838
1090 | 58.8334 |  | 5 | 1356.4252 | 89.1161 |  | 0 | -6.7199 | 0.47263 | 1.4902 | 6.8552 | 6.8552 | 1.4902 | 6.8552
1091 | 58.6728 |  | 5 | 1352.7237 | 89.0916 |  | 0 | -6.7199 | 0.4156 | 1.3104 | 5.7501 | 5.7501 | 1.3104 | 5.7501
1092 | 58.6645 |  | 5 | 1352.5324 | 89.1216 |  | -0.93152 | -5.7884 | 0.54439 | 1.7165 | 8.2419 | 8.2419 | 1.7165 | 8.2419
1093 | 58.9289 |  | 5 | 1358.629 | 89.1765 |  | -0.93152 | -5.7884 | 0.6528 | 2.0583 | 10.2932 | 10.2932 | 2.0583 | 10.2932
1094 | 59.5581 |  | 5 | 1373.1335 | 89.1809 |  | -0.089507 | -6.6304 | 0.98483 | 3.1052 | 16.3666 | 16.3666 | 3.1052 | 16.3666
1095 | 60.9399 |  | 5 | 1404.9922 | 89.1668 |  | -1.1 | -5.62 | 1.2014 | 3.788 | 20.1841 | 20.1841 | 3.788 | 20.1841
1096 | 62.1904 |  | 5 | 1433.8222 | 89.1434 |  | -0.52411 | -6.1958 | 1.0754 | 3.3908 | 18.0022 | 18.0022 | 3.3908 | 18.0022
1097 | 63.2778 |  | 5 | 1458.8942 | 89.1131 |  | -0.089507 | -6.6304 | 1.0804 | 3.4065 | 18.1012 | 18.1012 | 3.4065 | 18.1012
1098 | 64.0992 |  | 5 | 1477.8314 | 89.0697 |  | -0.93152 | -5.7884 | 0.68117 | 2.1477 | 10.7281 | 10.7281 | 2.1477 | 10.7281
1099 | 63.6695 |  | 5 | 1467.9248 | 89.0212 |  | 0 | -6.7199 | 0.13606 | 0.42899 | -0.087077 | -0.087077 | 0.42899 | -0.087077
1100 | 62.5952 |  | 5 | 1443.1559 | 89.0404 |  | -63.6141 | 56.8942 | 0.13018 | 0.41045 | -0.15466 | -0.15466 | 0.41045 | -0.15466
1101 | 61.4927 |  | 5 | 1417.7368 | 89.0017 |  | -34.0878 | 27.3679 | 0 | 0 | -2.7641 | -2.7641 | 0 | -2.7641
1102 | 60.002 |  | 5 | 1383.3697 | 89.0015 |  | -27.1203 | 20.4003 | 0 | 0 | -2.687 | -2.687 | 0 | -2.687
1103 | 58.899 |  | 5 | 1357.9378 | 89.0574 |  | -7.7681 | 1.0482 | 0.19468 | 0.61382 | 1.341 | 1.341 | 0.61382 | 1.341
1104 | 58.6754 |  | 5 | 1352.7828 | 89.0367 |  | -0.93152 | -5.7884 | 0.5942 | 1.8735 | 9.191 | 9.191 | 1.8735 | 9.191
1105 | 59.5582 |  | 5 | 1373.1365 | 89.0867 |  | -3.729 | -2.9909 | 1.2966 | 4.0882 | 21.7605 | 21.7605 | 4.0882 | 21.7605
1106 | 61.4226 |  | 5 | 1416.1201 | 89.0808 |  | -0.60494 | -6.115 | 1.1404 | 3.5956 | 19.1349 | 19.1349 | 3.5956 | 19.1349
1107 | 62.1378 |  | 6 | 1202.9852 | 89.0037 |  | -0.089507 | -6.6304 | 0.97415 | 3.0715 | 16.0591 | 16.0591 | 3.0715 | 16.0591
1108 | 63.3719 |  | 6 | 1226.8783 | 89.124 |  | -0.089507 | -6.6304 | 0.98801 | 3.1152 | 16.3215 | 16.3215 | 3.1152 | 16.3215
1109 | 63.5701 |  | 6 | 1230.7149 | 89.172 |  | 0 | -6.7199 | 0.43822 | 1.3817 | 6.3441 | 6.3441 | 1.3817 | 6.3441
1110 | 63.2648 |  | 6 | 1224.805 | 89.2176 |  | 0 | -6.7199 | 0.331 | 1.0436 | 4.2812 | 4.2812 | 1.0436 | 4.2812
1111 | 62.6985 |  | 6 | 1213.8408 | 89.2447 |  | -20.3465 | 13.6266 | 0.19712 | 0.62152 | 1.6591 | 1.6591 | 0.62152 | 1.6591
1112 | 61.9315 |  | 5 | 1427.8541 | 89.2673 |  | 0 | -6.7199 | 0.25378 | 0.80017 | 2.4033 | 2.4033 | 0.80017 | 2.4033
1113 | 61.6886 |  | 5 | 1422.2544 | 89.2324 |  | -0.93152 | -5.7884 | 0.59116 | 1.8639 | 9.0633 | 9.0633 | 1.8639 | 9.0633
1114 | 62.2937 |  | 5 | 1436.2053 | 89.2227 |  | -0.52411 | -6.1958 | 1.0756 | 3.3914 | 18.0065 | 18.0065 | 3.3914 | 18.0065
1115 | 64.2727 |  | 5 | 1481.8301 | 89.1924 |  | -5.1524 | -1.5675 | 1.6543 | 5.216 | 27.9016 | 27.9016 | 5.216 | 27.9016
1116 | 67.6557 |  | 5 | 1559.8285 | 89.3194 |  | 0 | -6.7199 | 1.7827 | 5.621 | 30.192 | 30.192 | 5.621 | 30.192
1117 | 68.8946 |  | 5 | 1588.3904 | 89.2874 |  | -0.089507 | -6.6304 | 1.1172 | 3.5224 | 18.7852 | 18.7852 | 3.5224 | 18.7852
1118 | 69.9014 |  | 5 | 1611.602 | 89.1945 |  | -0.089507 | -6.6304 | 0.97668 | 3.0795 | 16.1948 | 16.1948 | 3.0795 | 16.1948
1119 | 69.8056 |  | 5 | 1609.394 | 89.1306 |  | 0 | -6.7199 | 0.31781 | 1.002 | 3.3451 | 3.3451 | 1.002 | 3.3451
1120 | 68.8668 |  | 5 | 1587.7506 | 89.0524 |  | -22.3039 | 15.584 | 0.12036 | 0.37949 | -0.68453 | -0.68453 | 0.37949 | -0.68453
1121 | 67.7358 |  | 5 | 1561.6737 | 88.9794 |  | -55.2346 | 48.5147 | 0.13911 | 0.43863 | -0.23303 | -0.23303 | 0.43863 | -0.23303
1122 | 66.7999 |  | 5 | 1540.097 | 89.0329 |  | 0 | -6.7199 | 0.30365 | 0.95741 | 3.1964 | 3.1964 | 0.95741 | 3.1964
1123 | 66.3489 |  | 5 | 1529.6984 | 89.0461 |  | 0 | -6.7199 | 0.30351 | 0.95698 | 3.2141 | 3.2141 | 0.95698 | 3.2141
1124 | 65.4899 |  | 5 | 1509.8933 | 88.9327 |  | -0.46499 | -6.2549 | 0.15238 | 0.48045 | 0.15838 | 0.15838 | 0.48045 | 0.15838
1125 | 64.3118 |  | 5 | 1482.7328 | 88.9339 |  | -7.0163 | 0.29632 | 0 | 0 | -2.9119 | -2.9119 | 0 | -2.9119
1126 | 61.5601 |  | 5 | 1419.2901 | 88.8913 |  | -9.0569 | 2.3369 | 0 | 0 | -2.7676 | -2.7676 | 0 | -2.7676
1127 | 57.4157 |  | 5 | 1323.7398 | 88.9145 |  | 0 | -6.7199 | 0 | 0 | -2.555 | -2.555 | 0 | -2.555
1128 | 52.5797 |  | 4 | 1494.2416 | 88.9313 |  | 0 | -6.7199 | 0 | 0 | -2.9384 | -2.9384 | 0 | -2.9384
1129 | 47.7276 |  | 4 | 1356.3518 | 88.907 |  | -5.8809 | -0.83903 | 0 | 0 | -2.6269 | -2.6269 | 0 | -2.6269
1130 | 42.9253 |  | 4 | 1219.8773 | 88.9262 |  | -4.9774 | -1.7426 | 0 | 0 | -2.3301 | -2.3301 | 0 | -2.3301
1131 | 37.8852 |  | 3 | 1460.7187 | 88.8716 |  | 0 | -6.7199 | 0 | 0 | -2.8615 | -2.8615 | 0 | -2.8615
1132 | 33.8993 |  | 3 | 1307.0362 | 88.878 |  | -14.1577 | 7.4378 | 0 | 0 | -2.5184 | -2.5184 | 0 | -2.5184
1133 | 30.079 |  | 3 | 1159.7379 | 88.9221 |  | -7.829 | 1.109 | 0 | 0 | -2.2027 | -2.2027 | 0 | -2.2027
1134 | 27.0709 |  | 2 | 1667.8857 | 88.9367 |  | -7.829 | 1.109 | 0 | 0 | -3.3492 | -3.3492 | 0 | -3.3492
1135 | 23.1523 |  | 2 | 1426.4536 | 88.9793 |  | -12.7174 | 5.9975 | 0 | 0 | -2.7837 | -2.7837 | 0 | -2.7837
1136 | 20.5638 |  | 2 | 1266.9718 | 89.0015 |  | -1.2024 | -5.5175 | 0 | 0 | -2.4313 | -2.4313 | 0 | -2.4313
1137 | 18.2554 |  | 2 | 1124.7456 | 89.0354 |  | -9.4327 | 2.7127 | 0 | 0 | -2.1294 | -2.1294 | 0 | -2.1294
1138 | 15.5859 |  | 2 | 960.2736 | 89.0501 |  | -12.4376 | 5.7177 | 0 | 0 | -1.7931 | -1.7931 | 0 | -1.7931
1139 | 14.0569 |  | 2 | 866.071 | 89.0296 |  | -68.1462 | 61.4262 | 0.1285 | 0.40516 | 0.90403 | 0.90403 | 0.40516 | 0.90403
1140 | 14.0068 |  | 2 | 862.9859 | 89.0706 |  | 0 | -6.7199 | 0.19741 | 0.62245 | 2.2236 | 2.2236 | 0.62245 | 2.2236
1141 | 14.7445 |  | 2 | 908.434 | 89.0895 |  | 0 | -6.7199 | 0.19548 | 0.61634 | 2.1217 | 2.1217 | 0.61634 | 2.1217
1142 | 15.1486 |  | 2 | 933.3306 | 89.1212 |  | 0 | -6.7199 | 0.25262 | 0.7965 | 3.1717 | 3.1717 | 0.7965 | 3.1717
1143 | 16.8271 |  | 2 | 1036.7457 | 89.1355 |  | 0 | -6.7199 | 0.4257 | 1.3422 | 6.2976 | 6.2976 | 1.3422 | 6.2976
1144 | 19.0629 |  | 2 | 1174.4971 | 89.1256 |  | -0.18944 | -6.5305 | 0.55733 | 1.7573 | 8.6359 | 8.6359 | 1.7573 | 8.6359
1145 | 21.8953 |  | 2 | 1349.0078 | 89.1152 |  | -0.062212 | -6.6577 | 0.67135 | 2.1168 | 10.648 | 10.648 | 2.1168 | 10.648
1146 | 24.1703 |  | 2 | 1489.1756 | 89.114 |  | 0 | -6.7199 | 0.50592 | 1.5952 | 7.3236 | 7.3236 | 1.5952 | 7.3236
1147 | 24.6862 |  | 2 | 1520.9623 | 89.0133 |  | 0 | -6.7199 | 0.14683 | 0.46297 | 0.019064 | 0.019064 | 0.46297 | 0.019064
1148 | 23.1311 |  | 2 | 1425.1497 | 89.0145 |  | -14.8968 | 8.1768 | 0 | 0 | -2.7808 | -2.7808 | 0 | -2.7808
1149 | 19.7253 |  | 2 | 1215.3138 | 89.0367 |  | -11.8898 | 5.1699 | 0 | 0 | -2.3204 | -2.3204 | 0 | -2.3204
1150 | 15.31 |  | 2 | 943.275 | 89.0274 |  | -22.684 | 15.964 | 0 | 0 | -1.7591 | -1.7591 | 0 | -1.7591
1151 | 12.9466 |  | 2 | 800 | 89.0365 |  | -9.0366 | 2.3166 | 0.073865 | 0.2329 | -0.80096 | -0.80096 | 0.2329 | -0.80096
1152 | 12.7396 |  | 2 | 800 | 89.0567 |  | 0 | -6.7199 | 0.073865 | 0.2329 | 1.3104 | 1.3104 | 0.2329 | 1.3104
1153 | 12.8974 |  | 2 | 800 | 89.0883 |  | 0 | -6.7199 | 0.073865 | 0.2329 | 1.0998 | 1.0998 | 0.2329 | 1.0998
1154 | 13.434 |  | 2 | 827.6952 | 89.12 |  | 0 | -6.7199 | 0.29191 | 0.9204 | 4.0227 | 4.0227 | 0.9204 | 4.0227
1155 | 16.2318 |  | 2 | 1000.0694 | 89.1061 |  | -10.073 | 3.3531 | 0.64004 | 2.018 | 10.1606 | 10.1606 | 2.018 | 10.1606
1156 | 20.6517 |  | 2 | 1272.3864 | 89.1649 |  | -0.82363 | -5.8963 | 1.0589 | 3.3389 | 17.5864 | 17.5864 | 3.3389 | 17.5864
1157 | 26.3894 |  | 2 | 1625.8966 | 89.2166 |  | -0.54858 | -6.1714 | 1.3793 | 4.349 | 23.4807 | 23.4807 | 4.349 | 23.4807
1158 | 30.7851 |  | 2 | 1896.7241 | 89.1612 |  | -20.6801 | 13.9602 | 0.98912 | 3.1187 | 16.1397 | 16.1397 | 3.1187 | 16.1397
1159 | 32.9776 |  | 3 | 1271.5002 | 89.058 |  | -0.18944 | -6.5305 | 0.92146 | 2.9054 | 15.1991 | 15.1991 | 2.9054 | 15.1991
1160 | 36.8103 |  | 3 | 1419.2739 | 89.0354 |  | -0.88422 | -5.8357 | 1.5515 | 4.8919 | 26.0692 | 26.0692 | 4.8919 | 26.0692
1161 | 41.3663 |  | 3 | 1594.9364 | 89.1258 |  | -6.609 | -0.11089 | 1.385 | 4.367 | 23.5577 | 23.5577 | 4.367 | 23.5577
1162 | 43.7086 |  | 4 | 1242.1364 | 89.0795 |  | -3.5663 | -3.1537 | 1.2619 | 3.9788 | 20.9242 | 20.9242 | 3.9788 | 20.9242
1163 | 47.3618 |  | 4 | 1345.9577 | 89.1301 |  | -4.9828 | -1.7371 | 1.4313 | 4.5129 | 23.9295 | 23.9295 | 4.5129 | 23.9295
1164 | 49.8643 |  | 4 | 1417.0754 | 89.2063 |  | -3.3135 | -3.4064 | 1.3444 | 4.2389 | 22.6385 | 22.6385 | 4.2389 | 22.6385
1165 | 52.2473 |  | 4 | 1484.7955 | 89.0876 |  | -0.60494 | -6.115 | 1.1383 | 3.5892 | 19.1429 | 19.1429 | 3.5892 | 19.1429
1166 | 53.5931 |  | 4 | 1523.0409 | 89.0094 |  | -2.1452 | -4.5747 | 1.1472 | 3.617 | 19.3161 | 19.3161 | 3.617 | 19.3161
1167 | 55.9154 |  | 5 | 1289.1505 | 89.0311 |  | -3.02 | -3.7 | 1.3385 | 4.2202 | 22.2807 | 22.2807 | 4.2202 | 22.2807
1168 | 57.8619 |  | 5 | 1334.028 | 89.0682 |  | -2.1452 | -4.5747 | 1.1637 | 3.6692 | 19.4525 | 19.4525 | 3.6692 | 19.4525
1169 | 59.1488 |  | 5 | 1363.6972 | 89.0885 |  | -0.60494 | -6.115 | 1.095 | 3.4524 | 18.2995 | 18.2995 | 3.4524 | 18.2995
1170 | 60.7102 |  | 5 | 1399.6967 | 89.0834 |  | -2.5603 | -4.1596 | 1.41 | 4.4457 | 23.7026 | 23.7026 | 4.4457 | 23.7026
1171 | 62.7547 |  | 5 | 1446.8334 | 88.9629 |  | -3.4355 | -3.2845 | 1.5968 | 5.0346 | 26.8759 | 26.8759 | 5.0346 | 26.8759
1172 | 64.5891 |  | 5 | 1489.1259 | 89.0003 |  | -2.0644 | -4.6555 | 1.1421 | 3.6009 | 19.2113 | 19.2113 | 3.6009 | 19.2113
1173 | 65.3598 |  | 6 | 1265.3633 | 89.0335 |  | -0.089507 | -6.6304 | 1.1329 | 3.5719 | 18.8322 | 18.8322 | 3.5719 | 18.8322
1174 | 66.9835 |  | 6 | 1296.7996 | 89.1263 |  | -3.4355 | -3.2845 | 1.3509 | 4.2595 | 22.5022 | 22.5022 | 4.2595 | 22.5022
1175 | 68.3895 |  | 6 | 1324.0191 | 89.1023 |  | -0.58455 | -6.1354 | 1.2218 | 3.8523 | 20.4214 | 20.4214 | 3.8523 | 20.4214
1176 | 69.3416 |  | 6 | 1342.4507 | 89.1137 |  | -0.089507 | -6.6304 | 1.1313 | 3.5669 | 18.9068 | 18.9068 | 3.5669 | 18.9068
1177 | 70.3164 |  | 6 | 1361.3238 | 89.1553 |  | -0.58455 | -6.1354 | 1.2101 | 3.8153 | 20.2786 | 20.2786 | 3.8153 | 20.2786
1178 | 71.3386 |  | 6 | 1381.1129 | 89.1326 |  | -0.58455 | -6.1354 | 1.2523 | 3.9485 | 21.0245 | 21.0245 | 3.9485 | 21.0245
1179 | 72.3464 |  | 6 | 1400.6239 | 89.1214 |  | -0.58455 | -6.1354 | 1.2108 | 3.8177 | 20.3412 | 20.3412 | 3.8177 | 20.3412
1180 | 73.2073 |  | 6 | 1417.2907 | 89.1194 |  | -0.58455 | -6.1354 | 1.185 | 3.7363 | 19.9132 | 19.9132 | 3.7363 | 19.9132
1181 | 74.0623 |  | 6 | 1433.8445 | 89.0696 |  | -2.0998 | -4.6201 | 1.1807 | 3.7229 | 19.8543 | 19.8543 | 3.7229 | 19.8543
1182 | 74.7863 |  | 6 | 1447.8615 | 89.0681 |  | -0.90853 | -5.8114 | 1.0979 | 3.4618 | 18.4085 | 18.4085 | 3.4618 | 18.4085
1183 | 75.3894 |  | 6 | 1459.5366 | 89.0702 |  | -0.90853 | -5.8114 | 1.0691 | 3.3709 | 17.8999 | 17.8999 | 3.3709 | 17.8999
1184 | 75.9767 |  | 6 | 1470.9066 | 89.0502 |  | -0.90853 | -5.8114 | 1.1006 | 3.4703 | 18.4663 | 18.4663 | 3.4703 | 18.4663
1185 | 76.6138 |  | 6 | 1483.242 | 89.0163 |  | -2.4488 | -4.2711 | 1.1505 | 3.6275 | 19.3576 | 19.3576 | 3.6275 | 19.3576
1186 | 77.3115 |  | 6 | 1496.748 | 89.082 |  | -1.4036 | -5.3164 | 1.2211 | 3.8501 | 20.6109 | 20.6109 | 3.8501 | 20.6109
1187 | 78.064 |  | 6 | 1511.3162 | 89.0493 |  | -2.1025 | -4.6175 | 1.2043 | 3.7971 | 20.3249 | 20.3249 | 3.7971 | 20.3249
1188 | 78.6753 |  | 6 | 1523.1518 | 88.9413 |  | -3.1477 | -3.5722 | 1.1439 | 3.6068 | 19.2578 | 19.2578 | 3.6068 | 19.2578
1189 | 79.3274 |  | 6 | 1535.7758 | 88.989 |  | -7.6533 | 0.93336 | 1.3169 | 4.1523 | 22.3186 | 22.3186 | 4.1523 | 22.3186
1190 | 80.2203 |  | 6 | 1553.0635 | 88.9945 |  | -7.0302 | 0.31025 | 1.3576 | 4.2807 | 23.043 | 23.043 | 4.2807 | 23.043
1191 | 80.9446 |  | 6 | 1567.0851 | 89.0527 |  | -7.6533 | 0.93336 | 1.2927 | 4.0758 | 21.9178 | 21.9178 | 4.0758 | 21.9178
1192 | 81.6726 |  | 6 | 1581.1791 | 89.0139 |  | -7.6533 | 0.93336 | 1.3022 | 4.106 | 22.0954 | 22.0954 | 4.106 | 22.0954
1193 | 82.3162 |  | 6 | 1593.6389 | 89.0463 |  | -7.6533 | 0.93336 | 1.2788 | 4.032 | 21.6875 | 21.6875 | 4.032 | 21.6875
1194 | 82.9358 |  | 6 | 1605.6348 | 88.9764 |  | -12.9554 | 6.2355 | 1.2523 | 3.9484 | 21.2205 | 21.2205 | 3.9484 | 21.2205
1195 | 83.3937 |  | 6 | 1614.4997 | 89.178 |  | -3.1457 | -3.5742 | 1.1137 | 3.5116 | 18.7206 | 18.7206 | 3.5116 | 18.7206
1196 | 83.6758 |  | 6 | 1619.9617 | 89.1182 |  | -3.1457 | -3.5742 | 1.0492 | 3.308 | 17.5341 | 17.5341 | 3.308 | 17.5341
1197 | 83.9176 |  | 6 | 1624.6427 | 89.0766 |  | -13.9987 | 7.2787 | 1.0622 | 3.3491 | 17.7724 | 17.7724 | 3.3491 | 17.7724
1198 | 84.2184 |  | 6 | 1630.466 | 89.0351 |  | -3.2695 | -3.4504 | 1.1859 | 3.7392 | 20.0318 | 20.0318 | 3.7392 | 20.0318
1199 | 84.7577 |  | 6 | 1640.906 | 89.1425 |  | -4.7315 | -1.9884 | 1.2859 | 4.0544 | 21.8318 | 21.8318 | 4.0544 | 21.8318
1200 | 85.2888 |  | 6 | 1651.1898 | 89.0972 |  | -4.7315 | -1.9884 | 1.2988 | 4.0952 | 22.0659 | 22.0659 | 4.0952 | 22.0659
1201 | 85.8869 |  | 6 | 1662.7689 | 88.9036 |  | -14.4158 | 7.6958 | 1.3659 | 4.3066 | 23.2636 | 23.2636 | 4.3066 | 23.2636
1202 | 86.5033 |  | 6 | 1674.7007 | 88.8774 |  | -3.5628 | -3.1571 | 1.3893 | 4.3804 | 23.6836 | 23.6836 | 4.3804 | 23.6836
1203 | 87.1629 |  | 6 | 1687.4708 | 88.8511 |  | -3.5628 | -3.1571 | 1.4194 | 4.4753 | 24.2222 | 24.2222 | 4.4753 | 24.2222
1204 | 87.7828 |  | 6 | 1699.4728 | 88.8249 |  | -3.5628 | -3.1571 | 1.3771 | 4.3418 | 23.4755 | 23.4755 | 4.3418 | 23.4755
1205 | 88.283 |  | 6 | 1709.1568 | 88.79 |  | -9.1916 | 2.4716 | 1.2833 | 4.0463 | 21.7932 | 21.7932 | 4.0463 | 21.7932
1206 | 88.6303 |  | 6 | 1715.8796 | 88.8163 |  | -6.5625 | -0.15739 | 1.2247 | 3.8615 | 20.7269 | 20.7269 | 3.8615 | 20.7269
1207 | 88.9227 |  | 6 | 1721.5407 | 88.9057 |  | -15.539 | 8.819 | 1.1759 | 3.7076 | 19.8301 | 19.8301 | 3.7076 | 19.8301
1208 | 89.136 |  | 6 | 1725.6707 | 88.9756 |  | -3.6408 | -3.0792 | 1.217 | 3.8372 | 20.5834 | 20.5834 | 3.8372 | 20.5834
1209 | 89.5523 |  | 6 | 1733.731 | 89.0456 |  | -5.0549 | -1.665 | 1.3618 | 4.2939 | 23.2094 | 23.2094 | 4.2939 | 23.2094
1210 | 90.0534 |  | 6 | 1743.4309 | 88.8446 |  | -3.5628 | -3.1571 | 1.4103 | 4.4467 | 24.079 | 24.079 | 4.4467 | 24.079
1211 | 90.5775 |  | 6 | 1753.5778 | 88.7658 |  | -5.0549 | -1.665 | 1.3811 | 4.3546 | 23.5565 | 23.5565 | 4.3546 | 23.5565
1212 | 90.9595 |  | 6 | 1760.9736 | 88.6997 |  | -17.1227 | 10.4028 | 1.2922 | 4.0742 | 21.9459 | 21.9459 | 4.0742 | 21.9459
1213 | 91.2641 |  | 6 | 1766.8714 | 88.6922 |  | -6.2698 | -0.45014 | 1.3095 | 4.1287 | 22.2596 | 22.2596 | 4.1287 | 22.2596
1214 | 91.6774 |  | 6 | 1774.8725 | 88.6189 |  | -4.356 | -2.3639 | 1.4144 | 4.4595 | 24.1552 | 24.1552 | 4.4595 | 24.1552
1215 | 92.0849 |  | 6 | 1782.7612 | 88.6044 |  | -3.6408 | -3.0792 | 1.246 | 3.9287 | 21.0932 | 21.0932 | 3.9287 | 21.0932
1216 | 92.2354 |  | 6 | 1785.674 | 88.6666 |  | -6.2698 | -0.45014 | 1.2964 | 4.0876 | 22.0163 | 22.0163 | 4.0876 | 22.0163
1217 | 92.6869 |  | 6 | 1794.4166 | 88.6686 |  | -4.7299 | -1.99 | 1.4088 | 4.4419 | 24.0541 | 24.0541 | 4.4419 | 24.0541
1218 | 92.9674 |  | 6 | 1799.8457 | 88.6701 |  | -3.6408 | -3.0792 | 1.2519 | 3.9471 | 21.1924 | 21.1924 | 3.9471 | 21.1924
1219 | 93.1616 |  | 6 | 1803.6053 | 88.7482 |  | -14.4937 | 7.7738 | 1.2535 | 3.9522 | 21.2201 | 21.2201 | 3.9522 | 21.2201
1220 | 93.3615 |  | 6 | 1807.4761 | 88.9284 |  | -6.2698 | -0.45014 | 1.2991 | 4.0962 | 22.0573 | 22.0573 | 4.0962 | 22.0573
1221 | 93.6528 |  | 6 | 1813.1148 | 88.9024 |  | -6.2698 | -0.45014 | 1.3383 | 4.2198 | 22.7719 | 22.7719 | 4.2198 | 22.7719
1222 | 93.9242 |  | 6 | 1818.3693 | 88.8937 |  | -6.2698 | -0.45014 | 1.3295 | 4.1919 | 22.6082 | 22.6082 | 4.1919 | 22.6082
1223 | 94.1792 |  | 6 | 1823.3061 | 88.885 |  | -6.2698 | -0.45014 | 1.2901 | 4.0678 | 21.8843 | 21.8843 | 4.0678 | 21.8843
1224 | 94.3107 |  | 6 | 1825.8532 | 88.9378 |  | -3.6408 | -3.0792 | 1.1826 | 3.7287 | 19.8907 | 19.8907 | 3.7287 | 19.8907
1225 | 94.3365 |  | 6 | 1826.3515 | 89.0531 |  | -4.686 | -2.0339 | 1.1575 | 3.6496 | 19.4212 | 19.4212 | 3.6496 | 19.4212
1226 | 94.4004 |  | 6 | 1827.5888 | 88.9898 |  | -14.4937 | 7.7738 | 1.2374 | 3.9016 | 20.9088 | 20.9088 | 3.9016 | 20.9088
1227 | 94.5508 |  | 6 | 1830.5015 | 89.1246 |  | -3.6408 | -3.0792 | 1.2614 | 3.9771 | 21.3497 | 21.3497 | 3.9771 | 21.3497
1228 | 94.7014 |  | 6 | 1833.4158 | 89.0426 |  | -3.6408 | -3.0792 | 1.2608 | 3.9752 | 21.3369 | 21.3369 | 3.9752 | 21.3369
1229 | 94.8615 |  | 6 | 1836.5164 | 88.9605 |  | -47.4401 | 40.7201 | 1.3228 | 4.1709 | 22.4782 | 22.4782 | 4.1709 | 22.4782
1230 | 95.0231 |  | 6 | 1839.6456 | 89.0003 |  | -46.7412 | 40.0212 | 1.3238 | 4.174 | 22.4945 | 22.4945 | 4.174 | 22.4945
1231 | 95.1813 |  | 6 | 1842.7067 | 89.04 |  | -4.0556 | -2.6643 | 1.2777 | 4.0285 | 21.643 | 21.643 | 4.0285 | 21.643
1232 | 95.338 |  | 6 | 1845.741 | 88.9298 |  | -4.0556 | -2.6643 | 1.2818 | 4.0415 | 21.7172 | 21.7172 | 4.0415 | 21.7172
1233 | 95.4637 |  | 6 | 1848.1756 | 88.9826 |  | -1.4266 | -5.2934 | 1.2128 | 3.8241 | 20.4364 | 20.4364 | 3.8241 | 20.4364
1234 | 95.4899 |  | 6 | 1848.6824 | 89.0979 |  | -1.4266 | -5.2934 | 1.2004 | 3.7848 | 20.2037 | 20.2037 | 3.7848 | 20.2037
1235 | 95.6038 |  | 6 | 1850.8872 | 89.0575 |  | -4.0556 | -2.6643 | 1.3024 | 4.1064 | 22.0937 | 22.0937 | 4.1064 | 22.0937
1236 | 95.8091 |  | 6 | 1854.8611 | 88.8815 |  | -4.0556 | -2.6643 | 1.3377 | 4.2177 | 22.7411 | 22.7411 | 4.2177 | 22.7411
1237 | 96.0147 |  | 6 | 1858.8412 | 88.8728 |  | -4.0556 | -2.6643 | 1.335 | 4.2092 | 22.6892 | 22.6892 | 4.2092 | 22.6892
1238 | 96.2168 |  | 6 | 1862.7543 | 88.7993 |  | -4.0556 | -2.6643 | 1.3379 | 4.2183 | 22.7395 | 22.7395 | 4.2183 | 22.7395
1239 | 96.4139 |  | 6 | 1866.5713 | 88.7257 |  | -4.0556 | -2.6643 | 1.3442 | 4.2383 | 22.8539 | 22.8539 | 4.2383 | 22.8539
1240 | 96.6312 |  | 6 | 1870.7785 | 88.6522 |  | -2.8869 | -3.833 | 1.3835 | 4.3622 | 23.5723 | 23.5723 | 4.3622 | 23.5723
1241 | 96.8833 |  | 6 | 1875.6582 | 88.6091 |  | -2.8869 | -3.833 | 1.3775 | 4.3433 | 23.4597 | 23.4597 | 4.3433 | 23.4597
1242 | 97.0687 |  | 6 | 1879.2475 | 88.5661 |  | -4.0556 | -2.6643 | 1.3297 | 4.1924 | 22.5783 | 22.5783 | 4.1924 | 22.5783
1243 | 97.2117 |  | 6 | 1882.016 | 88.523 |  | -4.0556 | -2.6643 | 1.3155 | 4.1477 | 22.3145 | 22.3145 | 4.1477 | 22.3145
1244 | 97.3382 |  | 6 | 1884.4643 | 88.48 |  | -5.5709 | -1.149 | 1.3136 | 4.1417 | 22.2773 | 22.2773 | 4.1417 | 22.2773
1245 | 97.4635 |  | 6 | 1886.89 | 88.4196 |  | -5.5709 | -1.149 | 1.3237 | 4.1736 | 22.4626 | 22.4626 | 4.1736 | 22.4626
1246 | 97.5939 |  | 6 | 1889.4148 | 88.3765 |  | -5.5709 | -1.149 | 1.3172 | 4.1532 | 22.3414 | 22.3414 | 4.1532 | 22.3414
1247 | 97.6662 |  | 6 | 1890.8157 | 88.3335 |  | -2.9419 | -3.7781 | 1.2296 | 3.877 | 20.7115 | 20.7115 | 3.877 | 20.7115
1248 | 97.6068 |  | 6 | 1889.6649 | 88.411 |  | -3.9871 | -2.7328 | 1.1546 | 3.6406 | 19.3044 | 19.3044 | 3.6406 | 19.3044
1249 | 97.5085 |  | 6 | 1887.7611 | 88.4768 |  | -2.4468 | -4.2731 | 1.1498 | 3.6253 | 19.2149 | 19.2149 | 3.6253 | 19.2149
1250 | 97.4189 |  | 6 | 1886.0283 | 88.5427 |  | -3.9871 | -2.7328 | 1.1581 | 3.6515 | 19.3739 | 19.3739 | 3.6515 | 19.3739
1251 | 97.337 |  | 6 | 1884.4412 | 88.6085 |  | -3.9871 | -2.7328 | 1.1572 | 3.6486 | 19.3582 | 19.3582 | 3.6486 | 19.3582
1252 | 97.2598 |  | 6 | 1882.9466 | 88.6744 |  | -3.9871 | -2.7328 | 1.1687 | 3.685 | 19.5774 | 19.5774 | 3.685 | 19.5774
1253 | 97.225 |  | 6 | 1882.2733 | 88.7402 |  | -2.9419 | -3.7781 | 1.2169 | 3.8367 | 20.4807 | 20.4807 | 3.8367 | 20.4807
1254 | 97.2627 |  | 6 | 1883.0041 | 88.7677 |  | -2.9419 | -3.7781 | 1.2618 | 3.9786 | 21.3193 | 21.3193 | 3.9786 | 21.3193
1255 | 97.3101 |  | 6 | 1883.9207 | 88.7708 |  | -2.9419 | -3.7781 | 1.2223 | 3.8539 | 20.5808 | 20.5808 | 3.8539 | 20.5808
1256 | 97.2926 |  | 6 | 1883.5823 | 88.7983 |  | -3.6408 | -3.0792 | 1.2172 | 3.8377 | 20.4852 | 20.4852 | 3.8377 | 20.4852
1257 | 97.3079 |  | 6 | 1883.8783 | 88.8258 |  | -3.6408 | -3.0792 | 1.2078 | 3.8082 | 20.3097 | 20.3097 | 3.8082 | 20.3097
1258 | 97.1535 |  | 6 | 1880.8886 | 88.9106 |  | -13.9987 | 7.2787 | 0.95566 | 3.0132 | 15.5179 | 15.5179 | 3.0132 | 15.5179
1259 | 96.5865 |  | 6 | 1869.9123 | 89.0447 |  | -21.5289 | 14.8089 | 0.71674 | 2.2599 | 10.8596 | 10.8596 | 2.2599 | 10.8596
1260 | 95.8768 |  | 6 | 1856.1717 | 88.968 |  | -14.3101 | 7.5901 | 0.69154 | 2.1804 | 10.3852 | 10.3852 | 2.1804 | 10.3852
1261 | 95.2531 |  | 6 | 1844.0969 | 89.1063 |  | -2.4468 | -4.2731 | 0.78665 | 2.4803 | 12.2862 | 12.2862 | 2.4803 | 12.2862
1262 | 94.9293 |  | 6 | 1837.8292 | 89.0937 |  | -2.4468 | -4.2731 | 1.1142 | 3.513 | 18.5968 | 18.5968 | 3.513 | 18.5968
1263 | 95.065 |  | 6 | 1840.4564 | 89.0566 |  | -5.5709 | -1.149 | 1.2884 | 4.0622 | 21.8419 | 21.8419 | 4.0622 | 21.8419
1264 | 95.1826 |  | 6 | 1842.7324 | 88.9594 |  | -2.9419 | -3.7781 | 1.2487 | 3.9373 | 21.1079 | 21.1079 | 3.9373 | 21.1079
1265 | 95.2922 |  | 6 | 1844.8542 | 89.0274 |  | -2.9419 | -3.7781 | 1.1846 | 3.7349 | 19.9112 | 19.9112 | 3.7349 | 19.9112
1266 | 95.2165 |  | 6 | 1843.3886 | 89.1197 |  | -2.4468 | -4.2731 | 1.0631 | 3.3519 | 17.6248 | 17.6248 | 3.3519 | 17.6248
1267 | 95.0707 |  | 6 | 1840.5653 | 89.0887 |  | -2.4468 | -4.2731 | 1.0421 | 3.2858 | 17.2297 | 17.2297 | 3.2858 | 17.2297
1268 | 94.9115 |  | 6 | 1837.4836 | 89.0586 |  | -3.1457 | -3.5742 | 1.045 | 3.2949 | 17.2878 | 17.2878 | 3.2949 | 17.2878
1269 | 94.7777 |  | 6 | 1834.8946 | 88.9638 |  | -13.9987 | 7.2787 | 1.073 | 3.3832 | 17.8225 | 17.8225 | 3.3832 | 17.8225
1270 | 94.6397 |  | 6 | 1832.2217 | 89.1247 |  | -3.1457 | -3.5742 | 1.0199 | 3.2158 | 16.817 | 16.817 | 3.2158 | 16.817
1271 | 94.4526 |  | 6 | 1828.5998 | 89.1376 |  | -3.1457 | -3.5742 | 1.0317 | 3.253 | 17.0458 | 17.0458 | 3.253 | 17.0458
1272 | 94.3413 |  | 6 | 1826.4445 | 89.1331 |  | -13.9987 | 7.2787 | 1.0707 | 3.3759 | 17.7876 | 17.7876 | 3.3759 | 17.7876
1273 | 94.187 |  | 6 | 1823.4573 | 89.0871 |  | -3.1457 | -3.5742 | 0.9905 | 3.123 | 16.266 | 16.266 | 3.123 | 16.266
1274 | 93.951 |  | 6 | 1818.8893 | 89.117 |  | -3.1457 | -3.5742 | 0.94599 | 2.9827 | 15.4191 | 15.4191 | 2.9827 | 15.4191
1275 | 93.6283 |  | 6 | 1812.6421 | 89.1661 |  | -13.9987 | 7.2787 | 0.81359 | 2.5653 | 12.8652 | 12.8652 | 2.5653 | 12.8652
1276 | 93.0577 |  | 6 | 1801.5949 | 89.1811 |  | -2.3593 | -4.3606 | 0.67481 | 2.1277 | 10.1542 | 10.1542 | 2.1277 | 10.1542
1277 | 92.4523 |  | 6 | 1789.8749 | 89.183 |  | -2.3593 | -4.3606 | 0.67315 | 2.1224 | 10.1421 | 10.1421 | 2.1224 | 10.1421
1278 | 91.7903 |  | 6 | 1777.0583 | 89.185 |  | -17.8347 | 11.1148 | 0.56373 | 1.7774 | 7.9851 | 7.9851 | 1.7774 | 7.9851
1279 | 90.9857 |  | 6 | 1761.4812 | 89.1366 |  | -9.266 | 2.5461 | 0.58173 | 1.8342 | 8.3752 | 8.3752 | 1.8342 | 8.3752
1280 | 90.4286 |  | 6 | 1750.6951 | 89.0533 |  | -2.4468 | -4.2731 | 0.71595 | 2.2574 | 11.0523 | 11.0523 | 2.2574 | 11.0523
1281 | 89.9665 |  | 6 | 1741.7494 | 88.965 |  | -2.4468 | -4.2731 | 0.73585 | 2.3201 | 11.4561 | 11.4561 | 2.3201 | 11.4561
1282 | 89.4663 |  | 6 | 1732.0648 | 88.9986 |  | -2.3593 | -4.3606 | 0.57191 | 1.8032 | 8.2335 | 8.2335 | 1.8032 | 8.2335
1283 | 88.6295 |  | 6 | 1715.8648 | 89.0619 |  | -10.8115 | 4.0916 | 0.42087 | 1.327 | 5.2243 | 5.2243 | 1.327 | 5.2243
1284 | 87.823 |  | 6 | 1700.2519 | 88.9715 |  | -14.7721 | 8.0522 | 0.55497 | 1.7498 | 7.9529 | 7.9529 | 1.7498 | 7.9529
1285 | 87.264 |  | 6 | 1689.4281 | 89.0374 |  | -3.1457 | -3.5742 | 0.63056 | 1.9881 | 9.4703 | 9.4703 | 1.9881 | 9.4703
1286 | 86.6694 |  | 6 | 1677.9166 | 89.0017 |  | -16.396 | 9.676 | 0.50411 | 1.5894 | 6.977 | 6.977 | 1.5894 | 6.977
1287 | 85.8894 |  | 6 | 1662.8162 | 89.0753 |  | -7.5512 | 0.83129 | 0.48552 | 1.5309 | 6.6325 | 6.6325 | 1.5309 | 6.6325
1288 | 85.257 |  | 6 | 1650.573 | 89.0224 |  | -0.72624 | -5.9937 | 0.51051 | 1.6096 | 7.1544 | 7.1544 | 1.6096 | 7.1544
1289 | 84.5519 |  | 6 | 1636.9234 | 89.0889 |  | -6.4662 | -0.25374 | 0.47004 | 1.482 | 6.3694 | 6.3694 | 1.482 | 6.3694
1290 | 83.9452 |  | 6 | 1625.176 | 89.0359 |  | -2.4468 | -4.2731 | 0.59994 | 1.8916 | 8.9682 | 8.9682 | 1.8916 | 8.9682
1291 | 83.4954 |  | 6 | 1616.4686 | 88.9887 |  | 0 | -6.7199 | 0.51677 | 1.6294 | 7.3379 | 7.3379 | 1.6294 | 7.3379
1292 | 82.7248 |  | 6 | 1601.5493 | 89.0424 |  | -0.088855 | -6.6311 | 0.35534 | 1.1204 | 4.1244 | 4.1244 | 1.1204 | 4.1244
1293 | 81.9719 |  | 6 | 1586.9735 | 88.9687 |  | -4.2652 | -2.4547 | 0.47292 | 1.4911 | 6.5155 | 6.5155 | 1.4911 | 6.5155
1294 | 81.4737 |  | 6 | 1577.3292 | 89.0279 |  | -6.0675 | -0.65243 | 0.60135 | 1.8961 | 9.0664 | 9.0664 | 1.8961 | 9.0664
1295 | 81.0415 |  | 6 | 1568.9621 | 89.1163 |  | -5.1333 | -1.5866 | 0.50393 | 1.5889 | 7.1617 | 7.1617 | 1.5889 | 7.1617
1296 | 80.3888 |  | 6 | 1556.3248 | 89.0419 |  | -3.1802 | -3.5398 | 0.43888 | 1.3838 | 5.8895 | 5.8895 | 1.3838 | 5.8895
1297 | 79.8279 |  | 6 | 1545.4656 | 88.9747 |  | -5.1333 | -1.5866 | 0.50486 | 1.5918 | 7.2175 | 7.2175 | 1.5918 | 7.2175
1298 | 79.3186 |  | 6 | 1535.6052 | 88.9853 |  | -5.1333 | -1.5866 | 0.51003 | 1.6081 | 7.3348 | 7.3348 | 1.6081 | 7.3348
1299 | 78.8646 |  | 6 | 1526.8167 | 88.996 |  | -6.0675 | -0.65243 | 0.5654 | 1.7827 | 8.4345 | 8.4345 | 1.7827 | 8.4345
1300 | 78.5572 |  | 6 | 1520.8644 | 89.0429 |  | -6.0675 | -0.65243 | 0.65356 | 2.0607 | 10.1528 | 10.1528 | 2.0607 | 10.1528
1301 | 78.3733 |  | 6 | 1517.3046 | 88.956 |  | -6.0675 | -0.65243 | 0.68989 | 2.1752 | 10.8548 | 10.8548 | 2.1752 | 10.8548
1302 | 78.1907 |  | 6 | 1513.7707 | 88.9734 |  | -6.0675 | -0.65243 | 0.65553 | 2.0669 | 10.1989 | 10.1989 | 2.0669 | 10.1989
1303 | 77.9365 |  | 6 | 1508.8488 | 89.0229 |  | -6.0675 | -0.65243 | 0.61228 | 1.9305 | 9.3698 | 9.3698 | 1.9305 | 9.3698
1304 | 77.6466 |  | 6 | 1503.2358 | 89.0578 |  | -6.0675 | -0.65243 | 0.60576 | 1.91 | 9.2506 | 9.2506 | 1.91 | 9.2506
1305 | 77.3305 |  | 6 | 1497.116 | 89.0257 |  | -6.0675 | -0.65243 | 0.53875 | 1.6987 | 7.955 | 7.955 | 1.6987 | 7.955
1306 | 76.8668 |  | 6 | 1488.1393 | 89.0524 |  | -5.1333 | -1.5866 | 0.4806 | 1.5153 | 6.8274 | 6.8274 | 1.5153 | 6.8274
1307 | 76.4547 |  | 6 | 1480.1617 | 88.9874 |  | -6.0675 | -0.65243 | 0.57274 | 1.8058 | 8.6395 | 8.6395 | 1.8058 | 8.6395
1308 | 76.2458 |  | 6 | 1476.1175 | 89.0404 |  | -6.0675 | -0.65243 | 0.66304 | 2.0906 | 10.3836 | 10.3836 | 2.0906 | 10.3836
1309 | 76.1312 |  | 6 | 1473.899 | 88.9762 |  | -6.0675 | -0.65243 | 0.69858 | 2.2026 | 11.0634 | 11.0634 | 2.2026 | 11.0634
1310 | 76.077 |  | 6 | 1472.8478 | 89.0063 |  | -6.0675 | -0.65243 | 0.72069 | 2.2723 | 11.4838 | 11.4838 | 2.2723 | 11.4838
1311 | 76.0166 |  | 6 | 1471.6801 | 89.0398 |  | -6.0675 | -0.65243 | 0.68404 | 2.1568 | 10.7886 | 10.7886 | 2.1568 | 10.7886
1312 | 75.9118 |  | 6 | 1469.6514 | 88.9712 |  | -6.0675 | -0.65243 | 0.71383 | 2.2507 | 11.3566 | 11.3566 | 2.2507 | 11.3566
1313 | 75.8963 |  | 6 | 1469.3499 | 89.0048 |  | -6.0675 | -0.65243 | 0.70001 | 2.2071 | 11.0946 | 11.0946 | 2.2071 | 11.0946
1314 | 75.7312 |  | 6 | 1466.1549 | 89.0349 |  | -6.0675 | -0.65243 | 0.61596 | 1.9421 | 9.4912 | 9.4912 | 1.9421 | 9.4912
1315 | 75.5187 |  | 6 | 1462.0399 | 89.1024 |  | -6.0675 | -0.65243 | 0.61224 | 1.9304 | 9.4242 | 9.4242 | 1.9304 | 9.4242
1316 | 75.3117 |  | 6 | 1458.0323 | 89.0852 |  | -6.0675 | -0.65243 | 0.61867 | 1.9507 | 9.5523 | 9.5523 | 1.9507 | 9.5523
1317 | 75.0939 |  | 6 | 1453.8152 | 89.0461 |  | -6.0675 | -0.65243 | 0.56726 | 1.7886 | 8.5661 | 8.5661 | 1.7886 | 8.5661
1318 | 74.6882 |  | 6 | 1445.9614 | 89.0193 |  | -3.9666 | -2.7534 | 0.40793 | 1.2862 | 5.4578 | 5.4578 | 1.2862 | 5.4578
1319 | 74.0254 |  | 6 | 1433.1298 | 89.0752 |  | -10.1231 | 3.4032 | 0.32164 | 1.0141 | 3.7602 | 3.7602 | 1.0141 | 3.7602
1320 | 73.4425 |  | 6 | 1421.8448 | 89.0255 |  | -5.1333 | -1.5866 | 0.50577 | 1.5947 | 7.4139 | 7.4139 | 1.5947 | 7.4139
1321 | 73.369 |  | 6 | 1420.4227 | 89.0911 |  | -6.0675 | -0.65243 | 0.76181 | 2.402 | 12.2945 | 12.2945 | 2.402 | 12.2945
1322 | 73.6162 |  | 6 | 1425.2078 | 89.0669 |  | -6.0675 | -0.65243 | 0.92937 | 2.9303 | 15.378 | 15.378 | 2.9303 | 15.378
1323 | 74.2195 |  | 6 | 1436.8867 | 89.1027 |  | -5.0243 | -1.6957 | 1.2063 | 3.8036 | 20.3026 | 20.3026 | 3.8036 | 20.3026
1324 | 75.2795 |  | 6 | 1457.4083 | 89.1012 |  | -11.0089 | 4.289 | 1.4924 | 4.7056 | 25.1888 | 25.1888 | 4.7056 | 25.1888
1325 | 76.6891 |  | 6 | 1484.6993 | 88.9969 |  | -8.5715 | 1.8515 | 1.659 | 5.2309 | 27.9857 | 27.9857 | 5.2309 | 27.9857
1326 | 78.3879 |  | 6 | 1517.588 | 88.9975 |  | -8.5715 | 1.8515 | 1.7131 | 5.4015 | 28.9509 | 28.9509 | 5.4015 | 28.9509
1327 | 79.6344 |  | 6 | 1541.7193 | 88.9448 |  | -6.4846 | -0.23532 | 1.4379 | 4.5337 | 24.4134 | 24.4134 | 4.5337 | 24.4134
1328 | 80.4928 |  | 6 | 1558.3385 | 88.966 |  | -6.4846 | -0.23532 | 1.3697 | 4.3186 | 23.257 | 23.257 | 4.3186 | 23.257
1329 | 81.2052 |  | 6 | 1572.1306 | 89.0303 |  | -6.0675 | -0.65243 | 1.0715 | 3.3783 | 17.9547 | 17.9547 | 3.3783 | 17.9547
1330 | 81.1946 |  | 6 | 1571.9244 | 89.1625 |  | -6.0675 | -0.65243 | 0.72754 | 2.2939 | 11.5181 | 11.5181 | 2.2939 | 11.5181
1331 | 81.0314 |  | 6 | 1568.7661 | 89.0928 |  | -6.0675 | -0.65243 | 0.75365 | 2.3762 | 12.0215 | 12.0215 | 2.3762 | 12.0215
1332 | 80.9114 |  | 6 | 1566.4423 | 89.0118 |  | -6.0675 | -0.65243 | 0.7694 | 2.4259 | 12.3245 | 12.3245 | 2.4259 | 12.3245
1333 | 80.8214 |  | 6 | 1564.7006 | 89.0629 |  | -6.0675 | -0.65243 | 0.80085 | 2.5251 | 12.9241 | 12.9241 | 2.5251 | 12.9241
1334 | 80.8074 |  | 6 | 1564.43 | 89.0093 |  | -6.0675 | -0.65243 | 0.84537 | 2.6655 | 13.7662 | 13.7662 | 2.6655 | 13.7662
1335 | 80.7485 |  | 6 | 1563.2892 | 89.0892 |  | -6.0675 | -0.65243 | 0.69047 | 2.177 | 10.8148 | 10.8148 | 2.177 | 10.8148
1336 | 80.3977 |  | 6 | 1556.497 | 89.0558 |  | -6.0675 | -0.65243 | 0.63705 | 2.0086 | 9.7901 | 9.7901 | 2.0086 | 9.7901
1337 | 80.2318 |  | 6 | 1553.2847 | 89.0079 |  | -6.0675 | -0.65243 | 0.78126 | 2.4633 | 12.5625 | 12.5625 | 2.4633 | 12.5625
1338 | 80.1884 |  | 6 | 1552.4445 | 89.0528 |  | -6.0675 | -0.65243 | 0.79621 | 2.5104 | 12.8468 | 12.8468 | 2.5104 | 12.8468
1339 | 80.133 |  | 6 | 1551.3735 | 88.9964 |  | -6.0675 | -0.65243 | 0.78579 | 2.4776 | 12.6503 | 12.6503 | 2.4776 | 12.6503
1340 | 80.0706 |  | 6 | 1550.165 | 89.0731 |  | -6.0675 | -0.65243 | 0.77135 | 2.4321 | 12.3771 | 12.3771 | 2.4321 | 12.3771
1341 | 79.9744 |  | 6 | 1548.3025 | 88.9816 |  | -6.0675 | -0.65243 | 0.75713 | 2.3872 | 12.1081 | 12.1081 | 2.3872 | 12.1081
1342 | 79.8807 |  | 6 | 1546.4877 | 89.0265 |  | -6.0675 | -0.65243 | 0.76108 | 2.3997 | 12.185 | 12.185 | 2.3997 | 12.185
1343 | 79.8137 |  | 6 | 1545.1919 | 89.0715 |  | -6.0675 | -0.65243 | 0.80263 | 2.5307 | 12.9745 | 12.9745 | 2.5307 | 12.9745
1344 | 79.9016 |  | 6 | 1546.8928 | 88.9798 |  | -6.0675 | -0.65243 | 0.96088 | 3.0297 | 15.9312 | 15.9312 | 3.0297 | 15.9312
1345 | 80.2688 |  | 6 | 1554.0011 | 89.0962 |  | -5.6963 | -1.0236 | 1.1066 | 3.489 | 18.5927 | 18.5927 | 3.489 | 18.5927
1346 | 80.7577 |  | 6 | 1563.4662 | 89.0666 |  | -6.912 | 0.19203 | 1.1701 | 3.6894 | 19.7384 | 19.7384 | 3.6894 | 19.7384
1347 | 81.2601 |  | 6 | 1573.193 | 89.0121 |  | -6.9099 | 0.19 | 1.101 | 3.4714 | 18.4919 | 18.4919 | 3.4714 | 18.4919
1348 | 81.5579 |  | 6 | 1578.9589 | 89.1443 |  | -6.9099 | 0.19 | 1.0104 | 3.1859 | 16.8345 | 16.8345 | 3.1859 | 16.8345
1349 | 81.7745 |  | 6 | 1583.1515 | 89.1209 |  | -6.9099 | 0.19 | 0.93439 | 2.9461 | 15.4227 | 15.4227 | 2.9461 | 15.4227
1350 | 81.7458 |  | 6 | 1582.5969 | 89.1157 |  | -6.9099 | 0.19 | 0.73397 | 2.3142 | 11.6298 | 11.6298 | 2.3142 | 11.6298
1351 | 81.281 |  | 6 | 1573.5985 | 89.0459 |  | -3.8531 | -2.8669 | 0.34359 | 1.0833 | 3.9409 | 3.9409 | 1.0833 | 3.9409
1352 | 80.158 |  | 6 | 1551.8561 | 88.9786 |  | -25.6395 | 18.9196 | 0.12913 | 0.40715 | -0.41843 | -0.41843 | 0.40715 | -0.41843
1353 | 78.9422 |  | 6 | 1528.3193 | 89.0373 |  | -30.4963 | 23.7764 | 0.15186 | 0.47882 | 0.10691 | 0.10691 | 0.47882 | 0.10691
1354 | 77.7702 |  | 6 | 1505.6285 | 88.9341 |  | -10.3584 | 3.6385 | 0.13941 | 0.43956 | -0.10075 | -0.10075 | 0.43956 | -0.10075
1355 | 76.6073 |  | 6 | 1483.1151 | 88.9454 |  | -24.2178 | 17.4979 | 0.11462 | 0.3614 | -0.56465 | -0.56465 | 0.3614 | -0.56465
1356 | 75.2867 |  | 6 | 1457.5483 | 88.9747 |  | -27.327 | 20.6071 | 0 | 0 | -2.8543 | -2.8543 | 0 | -2.8543
1357 | 73.5701 |  | 6 | 1424.3155 | 88.9742 |  | -14.9413 | 8.2214 | 0 | 0 | -2.7789 | -2.7789 | 0 | -2.7789
1358 | 71.3023 |  | 6 | 1380.4115 | 88.9964 |  | -14.0916 | 7.3717 | 0 | 0 | -2.6804 | -2.6804 | 0 | -2.6804
1359 | 68.9898 |  | 6 | 1335.6404 | 89.0636 |  | -7.8086 | 1.0887 | 0 | 0 | -2.5812 | -2.5812 | 0 | -2.5812
1360 | 67.2274 |  | 6 | 1301.5203 | 89.0567 |  | -7.5116 | 0.79171 | 0 | 0 | -2.5064 | -2.5064 | 0 | -2.5064
1361 | 64.8927 |  | 6 | 1256.3216 | 89.0174 |  | -14.4599 | 7.74 | 0 | 0 | -2.4083 | -2.4083 | 0 | -2.4083
1362 | 62.423 |  | 6 | 1208.5083 | 89.0823 |  | 0 | -6.7199 | 0 | 0 | -2.3059 | -2.3059 | 0 | -2.3059
1363 | 60.7358 |  | 6 | 1175.8438 | 89.073 |  | -31.8274 | 25.1074 | 0 | 0 | -2.2366 | -2.2366 | 0 | -2.2366
1364 | 59.8815 |  | 5 | 1380.5911 | 89.0966 |  | 0 | -6.7199 | 0.34727 | 1.0949 | 4.3611 | 4.3611 | 1.0949 | 4.3611
1365 | 60.1486 |  | 5 | 1386.7495 | 89.0804 |  | -0.089507 | -6.6304 | 0.9191 | 2.8979 | 15.1912 | 15.1912 | 2.8979 | 15.1912
1366 | 61.4472 |  | 5 | 1416.6874 | 89.0508 |  | -1.1 | -5.62 | 1.2248 | 3.8617 | 20.6 | 20.6 | 3.8617 | 20.6
1367 | 62.695 |  | 5 | 1445.4559 | 88.9992 |  | -0.089507 | -6.6304 | 0.99185 | 3.1273 | 16.5099 | 16.5099 | 3.1273 | 16.5099
1368 | 63.1685 |  | 5 | 1456.3726 | 89.105 |  | -2.4914 | -4.2285 | 0.5279 | 1.6645 | 7.7989 | 7.7989 | 1.6645 | 7.7989
1369 | 62.6546 |  | 5 | 1444.5264 | 89.0517 |  | 0 | -6.7199 | 0.13999 | 0.44139 | 0.044814 | 0.044814 | 0.44139 | 0.044814
1370 | 61.3823 |  | 5 | 1415.1925 | 89.0141 |  | -26.1572 | 19.4373 | 0 | 0 | -2.7583 | -2.7583 | 0 | -2.7583
1371 | 59.4716 |  | 5 | 1371.1392 | 88.9914 |  | -20.8947 | 14.1747 | 0 | 0 | -2.6597 | -2.6597 | 0 | -2.6597
1372 | 58.3578 |  | 5 | 1345.4603 | 89.0223 |  | 0 | -6.7199 | 0.22884 | 0.72154 | 2.0553 | 2.0553 | 0.72154 | 2.0553
1373 | 58.1121 |  | 5 | 1339.7951 | 89.0904 |  | 0 | -6.7199 | 0.45066 | 1.4209 | 6.4506 | 6.4506 | 1.4209 | 6.4506
1374 | 58.0111 |  | 5 | 1337.4679 | 89.1152 |  | 0 | -6.7199 | 0.37405 | 1.1794 | 4.9579 | 4.9579 | 1.1794 | 4.9579
1375 | 57.5504 |  | 5 | 1326.8453 | 89.1592 |  | -14.4927 | 7.7728 | 0.18773 | 0.5919 | 1.2605 | 1.2605 | 0.5919 | 1.2605
1376 | 56.6215 |  | 5 | 1305.4296 | 89.1817 |  | -47.1808 | 40.4609 | 0.064548 | 0.20352 | -1.2107 | -1.2107 | 0.20352 | -1.2107
1377 | 55.0297 |  | 3 | 2121.7475 | 89.21 |  | -18.4999 | 11.78 | 0 | 0 | -4.5368 | -4.5368 | 0 | -4.5368
1378 | 51.965 |  | 3 | 2003.5853 | 89.0235 |  | -17.904 | 11.1841 | 0 | 0 | -4.2102 | -4.2102 | 0 | -4.2102
1379 | 48.1168 |  | 3 | 1855.2113 | 89.1119 |  | -3.6282 | -3.0917 | 0 | 0 | -3.8181 | -3.8181 | 0 | -3.8181
1380 | 42.7942 |  | 3 | 1649.9926 | 89.0344 |  | -16.3812 | 9.6613 | 0 | 0 | -3.3059 | -3.3059 | 0 | -3.3059
1381 | 37.225 |  | 3 | 1435.2649 | 88.9885 |  | -13.674 | 6.954 | 0 | 0 | -2.8037 | -2.8037 | 0 | -2.8037
1382 | 31.9297 |  | 3 | 1231.0947 | 88.9248 |  | -8.8293 | 2.1093 | 0 | 0 | -2.3541 | -2.3541 | 0 | -2.3541
1383 | 28.0746 |  | 3 | 1082.4547 | 88.8735 |  | -11.3339 | 4.614 | 0 | 0 | -2.0417 | -2.0417 | 0 | -2.0417
1384 | 29.158 |  | 3 | 1124.2274 | 88.9256 |  | -0.60494 | -6.115 | 0.75722 | 2.3875 | 12.2472 | 12.2472 | 2.3875 | 12.2472
1385 | 31.7886 |  | 3 | 1225.6561 | 88.9484 |  | -4.6536 | -2.0663 | 1.0442 | 3.2924 | 17.2786 | 17.2786 | 3.2924 | 17.2786
1386 | 35.0033 |  | 3 | 1349.6033 | 89.0897 |  | -0.18944 | -6.5305 | 0.97051 | 3.06 | 16.1027 | 16.1027 | 3.06 | 16.1027
1387 | 36.6255 |  | 3 | 1412.1477 | 89.1131 |  | -0.089507 | -6.6304 | 0.58321 | 1.8389 | 8.9217 | 8.9217 | 1.8389 | 8.9217
1388 | 37.6012 |  | 3 | 1449.7679 | 89.0162 |  | -0.089507 | -6.6304 | 0.57412 | 1.8102 | 8.7038 | 8.7038 | 1.8102 | 8.7038
1389 | 38.9697 |  | 3 | 1502.5309 | 89.0852 |  | -0.60494 | -6.115 | 0.93143 | 2.9368 | 15.4028 | 15.4028 | 2.9368 | 15.4028
1390 | 41.9703 |  | 3 | 1618.2253 | 89.0572 |  | -8.2274 | 1.5075 | 1.5944 | 5.0271 | 27.1872 | 27.1872 | 5.0271 | 27.1872
1391 | 45.7001 |  | 3 | 1762.0315 | 89.0109 |  | -40.9046 | 34.1847 | 1.4732 | 4.6451 | 25.205 | 25.205 | 4.6451 | 25.205
1392 | 48.3942 |  | 4 | 1375.2953 | 88.9537 |  | -14.3361 | 7.6162 | 1.4794 | 4.6644 | 24.7844 | 24.7844 | 4.6644 | 24.7844
1393 | 52.4242 |  | 4 | 1489.8219 | 89.0701 |  | -82.0691 | 63.8013 | 1.6674 | 5.2575 | 28.136 | 28.136 | 5.2575 | 28.136
1394 | 53.6286 |  | 5 | 1236.4264 | 89.0385 |  | -0.089507 | -6.6304 | 0.68781 | 2.1687 | 11.0066 | 11.0066 | 2.1687 | 11.0066
1395 | 54.5414 |  | 5 | 1257.4734 | 89.0735 |  | -0.97885 | -5.7411 | 0.80762 | 2.5464 | 13.1728 | 13.1728 | 2.5464 | 13.1728
1396 | 55.1202 |  | 5 | 1270.8171 | 89.1211 |  | -1.5714 | -5.1486 | 0.55224 | 1.7412 | 8.4696 | 8.4696 | 1.7412 | 8.4696
1397 | 55.1025 |  | 5 | 1270.4082 | 89.1737 |  | 0 | -6.7199 | 0.31684 | 0.99898 | 3.9355 | 3.9355 | 0.99898 | 3.9355
1398 | 54.6165 |  | 5 | 1259.2032 | 89.2008 |  | 0 | -6.7199 | 0.18571 | 0.58555 | 1.348 | 1.348 | 0.58555 | 1.348
1399 | 53.9264 |  | 5 | 1243.293 | 89.2234 |  | 0 | -6.7199 | 0.11624 | 0.3665 | -0.02431 | -0.02431 | 0.3665 | -0.02431
1400 | 52.9553 |  | 5 | 1220.9038 | 89.2459 |  | -32.7409 | 26.021 | 0 | 0 | -2.3323 | -2.3323 | 0 | -2.3323
1401 | 51.514 |  | 5 | 1187.6752 | 89.2741 |  | -16.2914 | 9.5715 | 0 | 0 | -2.2616 | -2.2616 | 0 | -2.2616
1402 | 49.7639 |  | 4 | 1414.2218 | 89.2586 |  | -12.1355 | 5.4156 | 0 | 0 | -2.7562 | -2.7562 | 0 | -2.7562
1403 | 47.9918 |  | 4 | 1363.8609 | 89.1222 |  | -32.7026 | 25.9826 | 0 | 0 | -2.6436 | -2.6436 | 0 | -2.6436
1404 | 46.5403 |  | 4 | 1322.6119 | 89.0893 |  | -18.2769 | 11.557 | 0 | 0 | -2.5525 | -2.5525 | 0 | -2.5525
1405 | 43.4337 |  | 4 | 1234.3256 | 89.08 |  | -14.9919 | 8.2719 | 0 | 0 | -2.361 | -2.361 | 0 | -2.361
1406 | 38.7887 |  | 4 | 1102.32 | 89.0723 |  | -9.2934 | 2.5735 | 0 | 0 | -2.0828 | -2.0828 | 0 | -2.0828
1407 | 34.1953 |  | 4 | 971.7821 | 89.0732 |  | -13.1164 | 6.3964 | 0 | 0 | -1.8162 | -1.8162 | 0 | -1.8162
1408 | 29.5122 |  | 3 | 1137.8856 | 88.9872 |  | -76.591 | 63.8013 | 0 | 0 | -2.1569 | -2.1569 | 0 | -2.1569
1409 | 28.1187 |  | 2 | 1732.4423 | 89.0018 |  | -51.4658 | 44.7459 | 0.15135 | 0.47721 | -0.38253 | -0.38253 | 0.47721 | -0.38253
1410 | 27.068 |  | 2 | 1667.7082 | 89.0266 |  | -15.773 | 9.0531 | 0.20658 | 0.65133 | 0.9267 | 0.9267 | 0.65133 | 0.9267
1411 | 27.3538 |  | 2 | 1685.3178 | 89.0956 |  | -6.6643 | -0.055634 | 0.36102 | 1.1383 | 4.0692 | 4.0692 | 1.1383 | 4.0692
1412 | 27.2871 |  | 2 | 1681.209 | 89.0395 |  | -9.4067 | 2.6868 | 0.17764 | 0.5601 | 0.29226 | 0.29226 | 0.5601 | 0.29226
1413 | 26.6073 |  | 2 | 1639.3248 | 88.982 |  | -8.4952 | 1.7752 | 0.17007 | 0.53624 | 0.2328 | 0.2328 | 0.53624 | 0.2328
1414 | 26.4057 |  | 2 | 1626.904 | 89.051 |  | -8.5421 | 1.8222 | 0.27688 | 0.87301 | 2.4706 | 2.4706 | 0.87301 | 2.4706
1415 | 26.7939 |  | 2 | 1650.8216 | 88.9558 |  | -7.2138 | 0.49388 | 0.47152 | 1.4867 | 6.3738 | 6.3738 | 1.4867 | 6.3738
1416 | 28.4395 |  | 2 | 1752.2083 | 88.9687 |  | -12.7035 | 5.9835 | 0.71056 | 2.2404 | 10.9438 | 10.9438 | 2.2404 | 10.9438
1417 | 30.6607 |  | 2 | 1889.0601 | 88.9439 |  | -9.7433 | 3.0234 | 0.90017 | 2.8382 | 14.4297 | 14.4297 | 2.8382 | 14.4297
1418 | 33.6482 |  | 3 | 1297.356 | 88.9148 |  | -10.3086 | 3.5887 | 1.1485 | 3.6212 | 19.1434 | 19.1434 | 3.6212 | 19.1434
1419 | 36.9539 |  | 3 | 1424.809 | 89.0441 |  | -12.4639 | 5.744 | 1.2155 | 3.8324 | 20.4487 | 20.4487 | 3.8324 | 20.4487
1420 | 39.6984 |  | 3 | 1530.6281 | 89.0874 |  | -12.7035 | 5.9835 | 1.0138 | 3.1965 | 16.9074 | 16.9074 | 3.1965 | 16.9074
1421 | 41.3569 |  | 3 | 1594.5752 | 88.9742 |  | -12.188 | 5.4681 | 0.67759 | 2.1365 | 10.5277 | 10.5277 | 2.1365 | 10.5277
1422 | 41.4614 |  | 3 | 1598.603 | 89.0028 |  | -53.5085 | 46.7886 | 0 | 0 | -1.779 | -1.779 | 0 | -1.779
1423 | 39.2516 |  | 3 | 1513.4029 | 89.0568 |  | -38.2616 | 31.5416 | 0 | 0 | -2.9827 | -2.9827 | 0 | -2.9827
1424 | 36.9248 |  | 3 | 1423.6894 | 88.905 |  | -39.1605 | 32.4406 | 0 | 0 | -2.7775 | -2.7775 | 0 | -2.7775
1425 | 35.6945 |  | 3 | 1376.2514 | 88.8851 |  | -70.6058 | 63.8013 | 0.12315 | 0.38829 | -0.15621 | -0.15621 | 0.38829 | -0.15621
1426 | 35.1025 |  | 3 | 1353.4266 | 88.9463 |  | -9.7705 | 3.0505 | 0.31189 | 0.98338 | 3.7034 | 3.7034 | 0.98338 | 3.7034
1427 | 36.162 |  | 3 | 1394.2768 | 89.0259 |  | -15.5498 | 8.8299 | 0.86178 | 2.7172 | 14.1499 | 14.1499 | 2.7172 | 14.1499
1428 | 38.6922 |  | 3 | 1491.8341 | 89.1227 |  | -12.5897 | 5.8697 | 1.0899 | 3.4364 | 18.2813 | 18.2813 | 3.4364 | 18.2813
1429 | 40.9273 |  | 3 | 1578.012 | 89.0628 |  | -15.5498 | 8.8299 | 0.95118 | 2.9991 | 15.7381 | 15.7381 | 2.9991 | 15.7381
1430 | 42.3417 |  | 3 | 1632.5459 | 89.019 |  | -17.7028 | 10.9828 | 0.5569 | 1.7559 | 8.1073 | 8.1073 | 1.7559 | 8.1073
1431 | 42.0988 |  | 3 | 1623.1784 | 89.0775 |  | -35.3644 | 28.6445 | 0.15933 | 0.50237 | 0.046392 | 0.046392 | 0.50237 | 0.046392
1432 | 40.7485 |  | 3 | 1571.1168 | 89.0085 |  | -68.989 | 62.2691 | 0 | 0 | -3.1176 | -3.1176 | 0 | -3.1176
1433 | 37.6519 |  | 3 | 1451.7225 | 89.0367 |  | -36.0133 | 29.2934 | 0 | 0 | -2.841 | -2.841 | 0 | -2.841
1434 | 33.6029 |  | 3 | 1295.6075 | 88.9827 |  | -38.1906 | 31.4707 | 0 | 0 | -2.4935 | -2.4935 | 0 | -2.4935
1435 | 28.7169 |  | 3 | 1107.2218 | 89.0268 |  | -41.4965 | 34.7765 | 0 | 0 | -2.093 | -2.093 | 0 | -2.093
1436 | 23.4683 |  | 2 | 1445.9256 | 88.9561 |  | -15.5502 | 8.8303 | 0 | 0 | -2.8279 | -2.8279 | 0 | -2.8279
1437 | 19.9241 |  | 2 | 1227.5627 | 88.9981 |  | -23.323 | 16.6031 | 0 | 0 | -2.2633 | -2.2633 | 0 | -2.2633
1438 | 20.2838 |  | 2 | 1249.7202 | 89.0696 |  | -56.1148 | 49.3949 | 0.47464 | 1.4965 | 7.0186 | 7.0186 | 1.4965 | 7.0186
1439 | 21.5355 |  | 2 | 1326.8427 | 89.0621 |  | -23.5632 | 16.8432 | 0.32154 | 1.0138 | 3.9388 | 3.9388 | 1.0138 | 3.9388
1440 | 21.6792 |  | 2 | 1335.6967 | 89.0833 |  | 0 | -6.7199 | 0.29131 | 0.91849 | 3.3239 | 3.3239 | 0.91849 | 3.3239
1441 | 22.5505 |  | 2 | 1389.38 | 89.0751 |  | 0 | -6.7199 | 0.29401 | 0.927 | 3.2842 | 3.2842 | 0.927 | 3.2842
1442 | 22.0606 |  | 2 | 1359.1957 | 89.0752 |  | -28.4121 | 21.6922 | 0.063407 | 0.19992 | -1.3515 | -1.3515 | 0.19992 | -1.3515
1443 | 20.6822 |  | 2 | 1274.2674 | 89.0602 |  | 0 | -6.7199 | 0 | 0 | -2.429 | -2.429 | 0 | -2.429
1444 | 19.3405 |  | 2 | 1191.6014 | 89.0884 |  | -0.039114 | -6.6808 | 0 | 0 | -2.27 | -2.27 | 0 | -2.27
1445 | 18.1249 |  | 2 | 1116.7101 | 89.1143 |  | 0 | -6.7199 | 0.12479 | 0.39345 | 0.39217 | 0.39217 | 0.39345 | 0.39217
1446 | 18.4869 |  | 2 | 1139.0115 | 89.1345 |  | 0 | -6.7199 | 0.23872 | 0.7527 | 2.6079 | 2.6079 | 0.7527 | 2.6079
1447 | 18.4434 |  | 2 | 1136.331 | 89.1661 |  | 0 | -6.7199 | 0.11486 | 0.36216 | 0.15652 | 0.15652 | 0.36216 | 0.15652
1448 | 17.7783 |  | 2 | 1095.3533 | 89.1863 |  | 0 | -6.7199 | 0.064227 | 0.20251 | -0.78212 | -0.78212 | 0.20251 | -0.78212
1449 | 16.3446 |  | 2 | 1007.02 | 89.2065 |  | 0 | -6.7199 | 0 | 0 | -1.8874 | -1.8874 | 0 | -1.8874
1450 | 12.4383 |  | 2 | 800 | 89.1948 |  | 0 | -6.7199 | 0.073865 | 0.2329 | -1.4767 | -1.4767 | 0.2329 | -1.4767
1451 | 7.4103 |  | 1 | 882.5843 | 89.1832 |  | -42.8904 | 36.1705 | 0.00035038 | 0.0011047 | -1.6385 | -1.6385 | 0.0011047 | -1.6385
1452 | 3.5356 |  | 0 | 800 | 89.1628 |  | 0 | -6.7199 | 0.073865 | 0.2329 | 0.043654 | 0.043654 | 0.2329 | 0.043654
1453 | 0.87537 |  | 0 | 800 | 89.1842 |  | 0 | -6.7199 | 0.073865 | 0.2329 | 0.20761 | 0.20761 | 0.2329 | 0.20761
1454 | 0.0551 |  | 0 | 0 | 89.2004 |  | 0 | -3.1029 | 0 | 0 | 0.16572 | 0.16572 | 0 | 0.16572
1455 | 0.0051296 |  | 0 | 0 | 89.2351 |  | 0 | -3.1029 | 0 | 0 | 0 | 0 | 0 | 0
1456 | 0 |  | 0 | 0 | 89.2438 |  | 0 | -3.1029 | 0 | 0 | 0 | 0 | 0 | 0
1457 | 0 |  | 0 | 0 | 89.3047 |  | 0 | -3.1029 | 0 | 0 | 0 | 0 | 0 | 0
1458 | 0 |  | 0 | 0 | 89.3134 |  | 0 | -3.1029 | 0 | 0 | 0 | 0 | 0 | 0
1459 | 0 |  | 0 | 0 | 89.322 |  | 0 | -3.1029 | 0 | 0 | 0 | 0 | 0 | 0
1460 | 0 |  | 0 | 0 | 89.3307 |  | 0 | -3.1029 | 0 | 0 | 0 | 0 | 0 | 0
1461 | 0 |  | 0 | 0 | 89.3394 |  | 0 | -3.1029 | 0 | 0 | 0 | 0 | 0 | 0
1462 | 0 |  | 0 | 0 | 89.3481 |  | 0 | -3.1029 | 0 | 0 | 0 | 0 | 0 | 0
1463 | 0 |  | 0 | 0 | 89.3568 |  | 0 | -3.1029 | 0 | 0 | 0 | 0 | 0 | 0
1464 | 0 |  | 0 | 0 | 89.3655 |  | 0 | -3.1029 | 0 | 0 | 0 | 0 | 0 | 0
1465 | 0 |  | 0 | 0 | 89.3742 |  | 0 | -3.1029 | 0 | 0 | 0 | 0 | 0 | 0
1466 | 0 |  | 0 | 0 | 89.3829 |  | 0 | -3.1029 | 0 | 0 | 0 | 0 | 0 | 0
1467 | 0 |  | 0 | 0 | 89.3915 |  | 0 | -3.1029 | 0 | 0 | 0 | 0 | 0 | 0
1468 | 0 |  | 0 | 0 | 89.4002 |  | 0 | -3.1029 | 0 | 0 | 0 | 0 | 0 | 0
1469 | 0 |  | 0 | 0 | 89.4089 |  | 0 | -3.1029 | 0 | 0 | 0 | 0 | 0 | 0
1470 | 0 |  | 0 | 0 | 89.4176 |  | 0 | -3.1029 | 0 | 0 | 0 | 0 | 0 | 0
1471 | 0 |  | 0 | 0 | 89.4263 |  | 0 | -3.1029 | 0 | 0 | 0 | 0 | 0 | 0
1472 | 0 |  | 0 | 0 | 89.435 |  | 0 | -3.1029 | 0 | 0 | 0 | 0 | 0 | 0
1473 | 0 |  | 0 | 0 | 89.4437 |  | 0 | -3.1029 | 0 | 0 | 0 | 0 | 0 | 0
1474 | 0.0027171 |  | 0 | 0 | 89.4524 |  | 0 | -3.1029 | 0 | 0 | 0 | 0 | 0 | 0
1475 | 0 |  | 0 | 0 | 89.461 |  | 0 | -3.1029 | 0 | 0 | 0 | 0 | 0 | 0
1476 | 0 |  | 0 | 0 | 89.4697 |  | 0 | -3.1029 | 0 | 0 | 0 | 0 | 0 | 0
1477 | 0 |  | 0 | 0 | 89.4976 |  | 0 | -3.1029 | 0 | 0 | 0 | 0 | 0 | 0
1478 | 0 |  | 0 | 0 | 89.5063 |  | 0 | -3.1029 | 0 | 0 | 0.16572 | 0.16572 | 0 | 0.16572
1479 | 0 |  | 0 | 800 | 89.5178 |  | 0 | -6.7199 | 0.073865 | 0.2329 | 0.20761 | 0.20761 | 0.2329 | 0.20761
1480 | 0.74661 |  | 0 | 800 | 89.5494 |  | 0 | -6.7199 | 0.073865 | 0.2329 | 0.041888 | 0.041888 | 0.2329 | 0.041888
1481 | 2.2475 |  | 1 | 800 | 89.5371 |  | 0 | -6.7199 | 0.073865 | 0.2329 | 0.79225 | 0.79225 | 0.2329 | 0.79225
1482 | 4.2361 |  | 1 | 800 | 89.5227 |  | 0 | -6.7199 | 0.073865 | 0.2329 | 1.6428 | 1.6428 | 0.2329 | 1.6428
1483 | 6.357 |  | 1 | 800 | 89.5084 |  | 0 | -6.7199 | 0.073865 | 0.2329 | 2.4872 | 2.4872 | 0.2329 | 2.4872
1484 | 8.0688 |  | 1 | 961.021 | 89.4941 |  | 0 | -6.7199 | 0.17806 | 0.56144 | 1.7077 | 1.7077 | 0.56144 | 1.7077
1485 | 8.4564 |  | 1 | 1007.1881 | 89.5085 |  | 0 | -6.7199 | 0.17186 | 0.54189 | 1.5134 | 1.5134 | 0.54189 | 1.5134
1486 | 9.7755 |  | 1 | 1164.2874 | 89.5274 |  | 0 | -6.7199 | 0.26892 | 0.84789 | 3.1594 | 3.1594 | 0.84789 | 3.1594
1487 | 11.2064 |  | 1 | 1334.721 | 89.5131 |  | 0 | -6.7199 | 0.26012 | 0.82015 | 2.7028 | 2.7028 | 0.82015 | 2.7028
1488 | 12.133 |  | 1 | 1445.0811 | 89.506 |  | 0 | -6.7199 | 0.29202 | 0.92073 | 3.143 | 3.143 | 0.92073 | 3.143
1489 | 14.1781 |  | 1 | 1688.6552 | 89.4359 |  | 0 | -6.7199 | 0.54527 | 1.7192 | 7.7803 | 7.7803 | 1.7192 | 7.7803
1490 | 17.6328 |  | 1 | 2100.1233 | 89.3939 |  | 0 | -6.7199 | 0.63628 | 2.0062 | 8.7243 | 8.7243 | 2.0062 | 8.7243
1491 | 19.7806 |  | 2 | 1218.7195 | 89.1565 |  | 0 | -6.7199 | 0.57896 | 1.8255 | 9.0092 | 9.0092 | 1.8255 | 9.0092
1492 | 23.5545 |  | 2 | 1451.2325 | 89.1485 |  | 0 | -6.7199 | 1.0721 | 3.3803 | 17.9503 | 17.9503 | 3.3803 | 17.9503
1493 | 28.0653 |  | 2 | 1729.1546 | 89.1837 |  | 0 | -6.7199 | 1.0075 | 3.1768 | 16.6895 | 16.6895 | 3.1768 | 16.6895
1494 | 30.7642 |  | 2 | 1895.4379 | 89.1227 |  | 0 | -6.7199 | 0.96403 | 3.0396 | 15.6576 | 15.6576 | 3.0396 | 15.6576
1495 | 34.0905 |  | 3 | 1314.4072 | 89.0195 |  | 0 | -6.7199 | 1.0606 | 3.3442 | 17.659 | 17.659 | 3.3442 | 17.659
1496 | 36.5294 |  | 3 | 1408.4428 | 89.1466 |  | 0 | -6.7199 | 0.99314 | 3.1314 | 16.526 | 16.526 | 3.1314 | 16.526
1497 | 39.7467 |  | 3 | 1532.4907 | 89.1459 |  | 0 | -6.7199 | 1.5634 | 4.9295 | 26.5205 | 26.5205 | 4.9295 | 26.5205
1498 | 43.5302 |  | 3 | 1678.3699 | 89.0762 |  | 0 | -6.7199 | 1.2337 | 3.89 | 20.897 | 20.897 | 3.89 | 20.897
1499 | 45.1678 |  | 4 | 1283.6064 | 89.0443 |  | 0 | -6.7199 | 0.96709 | 3.0492 | 16.0067 | 16.0067 | 3.0492 | 16.0067
1500 | 47.4437 |  | 4 | 1348.2831 | 89.0709 |  | 0 | -6.7199 | 1.1333 | 3.5732 | 18.9477 | 18.9477 | 3.5732 | 18.9477
1501 | 49.0086 |  | 4 | 1392.755 | 89.0912 |  | 0 | -6.7199 | 0.96696 | 3.0488 | 16.0532 | 16.0532 | 3.0488 | 16.0532
1502 | 50.6838 |  | 4 | 1440.3619 | 89.0897 |  | 0 | -6.7199 | 0.989 | 3.1183 | 16.4578 | 16.4578 | 3.1183 | 16.4578
1503 | 51.8319 |  | 4 | 1472.9905 | 89.0563 |  | 0 | -6.7199 | 0.77755 | 2.4516 | 12.5561 | 12.5561 | 2.4516 | 12.5561
1504 | 52.4863 |  | 4 | 1491.5881 | 89.0077 |  | 0 | -6.7199 | 0.51841 | 1.6345 | 7.5649 | 7.5649 | 1.6345 | 7.5649
1505 | 52.5286 |  | 5 | 1211.0675 | 89.0459 |  | 0 | -6.7199 | 0.50737 | 1.5997 | 7.6761 | 7.6761 | 1.5997 | 7.6761
1506 | 53.1202 |  | 5 | 1224.7068 | 89.0914 |  | 0 | -6.7199 | 0.68449 | 2.1582 | 10.9494 | 10.9494 | 2.1582 | 10.9494
1507 | 53.6279 |  | 5 | 1236.4102 | 89.1264 |  | 0 | -6.7199 | 0.57954 | 1.8273 | 9.0082 | 9.0082 | 1.8273 | 9.0082
1508 | 54.0455 |  | 5 | 1246.0396 | 89.1741 |  | 0 | -6.7199 | 0.64775 | 2.0424 | 10.2678 | 10.2678 | 2.0424 | 10.2678
1509 | 54.6804 |  | 5 | 1260.6764 | 89.209 |  | 0 | -6.7199 | 0.68449 | 2.1582 | 10.9377 | 10.9377 | 2.1582 | 10.9377
1510 | 55.2412 |  | 5 | 1273.6076 | 89.244 |  | 0 | -6.7199 | 0.70864 | 2.2344 | 11.3765 | 11.3765 | 2.2344 | 11.3765
1511 | 56.045 |  | 5 | 1292.1382 | 89.2645 |  | 0 | -6.7199 | 0.85986 | 2.7111 | 14.1135 | 14.1135 | 2.7111 | 14.1135
1512 | 57.0637 |  | 5 | 1315.626 | 89.3059 |  | 0 | -6.7199 | 0.92959 | 2.931 | 15.3628 | 15.3628 | 2.931 | 15.3628
1513 | 58.1122 |  | 5 | 1339.7994 | 89.363 |  | 0 | -6.7199 | 0.94865 | 2.9911 | 15.7105 | 15.7105 | 2.9911 | 15.7105
1514 | 59.3595 |  | 5 | 1368.5563 | 89.3945 |  | 0 | -6.7199 | 1.2709 | 4.007 | 21.3195 | 21.3195 | 4.007 | 21.3195
1515 | 61.5918 |  | 5 | 1420.0218 | 89.3649 |  | 0 | -6.7199 | 1.5527 | 4.8958 | 26.0911 | 26.0911 | 4.8958 | 26.0911
1516 | 64.8575 |  | 5 | 1495.315 | 89.249 |  | 0 | -6.7199 | 1.6765 | 5.2859 | 28.2971 | 28.2971 | 5.2859 | 28.2971
1517 | 67.9267 |  | 5 | 1566.076 | 89.3098 |  | 0 | -6.7199 | 1.5447 | 4.8704 | 26.2645 | 26.2645 | 4.8704 | 26.2645
1518 | 68.6318 |  | 6 | 1328.7091 | 89.1874 |  | 0 | -6.7199 | 1.063 | 3.3517 | 17.7136 | 17.7136 | 3.3517 | 17.7136
1519 | 70.1713 |  | 6 | 1358.5154 | 89.2665 |  | 0 | -6.7199 | 1.4519 | 4.5778 | 24.2952 | 24.2952 | 4.5778 | 24.2952
1520 | 71.5829 |  | 6 | 1385.8422 | 89.2084 |  | 0 | -6.7199 | 1.3407 | 4.2271 | 22.5216 | 22.5216 | 4.2271 | 22.5216
1521 | 72.5583 |  | 6 | 1404.7264 | 89.1524 |  | 0 | -6.7199 | 1.1075 | 3.4921 | 18.5516 | 18.5516 | 3.4921 | 18.5516
1522 | 73.1201 |  | 6 | 1415.6029 | 89.1732 |  | 0 | -6.7199 | 0.93181 | 2.938 | 15.4224 | 15.4224 | 2.938 | 15.4224
1523 | 73.4972 |  | 6 | 1422.9046 | 89.1541 |  | 0 | -6.7199 | 0.88231 | 2.7819 | 14.5202 | 14.5202 | 2.7819 | 14.5202
1524 | 73.7783 |  | 6 | 1428.3461 | 89.1456 |  | 0 | -6.7199 | 0.81227 | 2.5611 | 13.2287 | 13.2287 | 2.5611 | 13.2287
1525 | 73.8051 |  | 6 | 1428.8652 | 89.1531 |  | 0 | -6.7199 | 0.57034 | 1.7983 | 8.6555 | 8.6555 | 1.7983 | 8.6555
1526 | 73.228 |  | 6 | 1417.6921 | 89.1607 |  | 0 | -6.7199 | 0.17548 | 0.55329 | 0.83023 | 0.83023 | 0.55329 | 0.83023
1527 | 72.0686 |  | 6 | 1395.2467 | 89.0941 |  | -63.6097 | 56.8898 | 0.12649 | 0.39881 | -0.12786 | -0.12786 | 0.39881 | -0.12786
1528 | 70.927 |  | 6 | 1373.1451 | 89.0874 |  | -55.9653 | 49.2453 | 0.087805 | 0.27685 | -0.87755 | -0.87755 | 0.27685 | -0.87755
1529 | 69.4456 |  | 6 | 1344.4646 | 89.0724 |  | -27.704 | 20.9841 | 0 | 0 | -2.6006 | -2.6006 | 0 | -2.6006
1530 | 67.3643 |  | 6 | 1304.1704 | 89.0233 |  | -19.7195 | 12.9996 | 0 | 0 | -2.5121 | -2.5121 | 0 | -2.5121
1531 | 64.8979 |  | 6 | 1256.4225 | 88.949 |  | -15.7233 | 9.0034 | 0 | 0 | -2.4085 | -2.4085 | 0 | -2.4085
1532 | 62.772 |  | 6 | 1215.2645 | 89.0139 |  | -17.4089 | 10.689 | 0 | 0 | -2.3203 | -2.3203 | 0 | -2.3203
1533 | 61.6654 |  | 6 | 1193.8398 | 89.0439 |  | -24.4811 | 17.7612 | 0.1027 | 0.3238 | -0.20044 | -0.20044 | 0.3238 | -0.20044
1534 | 60.8042 |  | 6 | 1177.1673 | 89.0641 |  | 0 | -6.7199 | 0.28416 | 0.89596 | 3.4377 | 3.4377 | 0.89596 | 3.4377
1535 | 60.7238 |  | 6 | 1175.612 | 89.0843 |  | 0 | -6.7199 | 0.49024 | 1.5457 | 7.385 | 7.385 | 1.5457 | 7.385
1536 | 60.6873 |  | 5 | 1399.1694 | 89.1567 |  | 0 | -6.7199 | 0.58048 | 1.8303 | 8.8833 | 8.8833 | 1.8303 | 8.8833
1537 | 61.2302 |  | 5 | 1411.6841 | 89.1078 |  | 0 | -6.7199 | 0.94778 | 2.9883 | 15.711 | 15.711 | 2.9883 | 15.711
1538 | 62.5791 |  | 5 | 1442.7851 | 89.0588 |  | 0 | -6.7199 | 1.4774 | 4.6581 | 24.9086 | 24.9086 | 4.6581 | 24.9086
1539 | 65.0331 |  | 5 | 1499.3635 | 88.9747 |  | 0 | -6.7199 | 1.6831 | 5.3069 | 28.4159 | 28.4159 | 5.3069 | 28.4159
1540 | 68.335 |  | 5 | 1575.4898 | 89.1552 |  | 0 | -6.7199 | 1.8086 | 5.7024 | 30.6526 | 30.6526 | 5.7024 | 30.6526
1541 | 71.5894 |  | 5 | 1650.5197 | 89.2137 |  | 0 | -6.7199 | 1.9326 | 6.0935 | 32.8614 | 32.8614 | 6.0935 | 32.8614
1542 | 74.7447 |  | 5 | 1723.268 | 89.195 |  | 0 | -6.7199 | 2.0534 | 6.4743 | 35.0058 | 35.0058 | 6.4743 | 35.0058
1543 | 78.1122 |  | 5 | 1800.9067 | 89.1605 |  | 0 | -6.7199 | 2.1829 | 6.8827 | 37.2959 | 37.2959 | 6.8827 | 37.2959
1544 | 81.7557 |  | 5 | 1884.9084 | 89.0113 |  | 0 | -6.7199 | 2.3239 | 7.3272 | 39.7723 | 39.7723 | 7.3272 | 39.7723
1545 | 84.6516 |  | 5 | 1951.6746 | 88.8985 |  | 0 | -6.7199 | 2.2 | 6.9365 | 37.8589 | 37.8589 | 6.9365 | 37.8589
1546 | 86.0459 |  | 6 | 1665.8466 | 88.936 |  | 0 | -6.7199 | 1.958 | 6.1736 | 33.313 | 33.313 | 6.1736 | 33.313
1547 | 88.3717 |  | 6 | 1710.8739 | 89.0221 |  | 0 | -6.7199 | 2.0328 | 6.4093 | 34.6403 | 34.6403 | 6.4093 | 34.6403
1548 | 89.5192 |  | 6 | 1733.09 | 88.9946 |  | 0 | -6.7199 | 1.6213 | 5.112 | 27.7859 | 27.7859 | 5.112 | 27.7859
1549 | 90.4018 |  | 6 | 1750.1763 | 88.9455 |  | 0 | -6.7199 | 1.5965 | 5.0338 | 27.3692 | 27.3692 | 5.0338 | 27.3692
1550 | 90.9523 |  | 6 | 1760.8343 | 88.8813 |  | 0 | -6.7199 | 1.2996 | 4.0976 | 22.0812 | 22.0812 | 4.0976 | 22.0812
1551 | 91.2721 |  | 6 | 1767.0256 | 88.7978 |  | 0 | -6.7199 | 1.3683 | 4.3142 | 23.3253 | 23.3253 | 4.3142 | 23.3253
1552 | 91.8678 |  | 6 | 1778.5574 | 88.7317 |  | 0 | -6.7199 | 1.5568 | 4.9085 | 26.6887 | 26.6887 | 4.9085 | 26.6887
1553 | 92.509 |  | 6 | 1790.9713 | 88.6944 |  | 0 | -6.7199 | 1.5448 | 4.8706 | 26.4818 | 26.4818 | 4.8706 | 26.4818
1554 | 93.1726 |  | 6 | 1803.8189 | 88.6831 |  | 0 | -6.7199 | 1.6716 | 5.2706 | 28.7143 | 28.7143 | 5.2706 | 28.7143
1555 | 94.0221 |  | 6 | 1820.2654 | 88.6604 |  | 0 | -6.7199 | 1.7849 | 5.6277 | 30.6874 | 30.6874 | 5.6277 | 30.6874
1556 | 94.8659 |  | 6 | 1836.6015 | 88.6096 |  | 0 | -6.7199 | 1.7831 | 5.6221 | 30.6704 | 30.6704 | 5.6221 | 30.6704
1557 | 95.6522 |  | 6 | 1851.8237 | 88.5781 |  | 0 | -6.7199 | 1.6909 | 5.3313 | 29.0765 | 29.0765 | 5.3313 | 29.0765
1558 | 96.3601 |  | 6 | 1865.5294 | 88.5673 |  | 0 | -6.7199 | 1.8959 | 5.9778 | 32.6325 | 32.6325 | 5.9778 | 32.6325
1559 | 97.512 |  | 6 | 1887.8294 | 88.5667 |  | 0 | -6.7199 | 2.2237 | 7.0113 | 38.1487 | 38.1487 | 7.0113 | 38.1487
1560 | 98.6668 |  | 6 | 1910.1876 | 88.623 |  | 0 | -6.7199 | 2.0542 | 6.4768 | 35.365 | 35.365 | 6.4768 | 35.365
1561 | 99.7931 |  | 6 | 1931.9922 | 88.6702 |  | 0 | -6.7199 | 2.4033 | 7.5775 | 41.1577 | 41.1577 | 7.5775 | 41.1577
1562 | 101.7294 |  | 6 | 1969.4776 | 88.7103 |  | 0 | -6.7199 | 2.4666 | 7.7773 | 42.2586 | 42.2586 | 7.7773 | 42.2586
1563 | 103.2584 |  | 6 | 1999.0805 | 88.803 |  | 0 | -6.7199 | 2.5168 | 7.9355 | 43.1264 | 43.1264 | 7.9355 | 43.1264
1564 | 104.7747 |  | 6 | 2028.4361 | 88.8842 |  | 0 | -6.7199 | 2.5667 | 8.0927 | 43.9852 | 43.9852 | 8.0927 | 43.9852
1565 | 106.4544 |  | 6 | 2060.9551 | 88.9345 |  | 0 | -6.7199 | 2.622 | 8.2671 | 44.9344 | 44.9344 | 8.2671 | 44.9344
1566 | 108.1193 |  | 6 | 2093.1875 | 88.9044 |  | 0 | -6.7199 | 2.677 | 8.4405 | 45.8725 | 45.8725 | 8.4405 | 45.8725
1567 | 109.9676 |  | 6 | 2128.9698 | 88.7436 |  | 0 | -6.7199 | 2.7381 | 8.6333 | 46.9109 | 46.9109 | 8.6333 | 46.9109
1568 | 111.9819 |  | 6 | 2167.9674 | 88.5828 |  | 0 | -6.7199 | 2.805 | 8.8442 | 48.0387 | 48.0387 | 8.8442 | 48.0387
1569 | 113.6062 |  | 6 | 2199.4131 | 88.4525 |  | 0 | -6.7199 | 2.8591 | 9.0148 | 48.9454 | 48.9454 | 9.0148 | 48.9454
1570 | 115.0235 |  | 6 | 2226.8516 | 88.3087 |  | 0 | -6.7199 | 2.9065 | 9.1642 | 49.7345 | 49.7345 | 9.1642 | 49.7345
1571 | 116.6134 |  | 6 | 2257.6317 | 88.2213 |  | 0 | -6.7199 | 2.9598 | 9.3324 | 50.6177 | 50.6177 | 9.3324 | 50.6177
1572 | 118.0485 |  | 6 | 2285.4162 | 87.8783 |  | 0 | -6.7199 | 3.0082 | 9.4848 | 51.4129 | 51.4129 | 9.4848 | 51.4129
1573 | 119.3019 |  | 6 | 2309.6811 | 87.6784 |  | 0 | -6.7199 | 3.0505 | 9.6184 | 52.106 | 52.106 | 9.6184 | 52.106
1574 | 120.4776 |  | 6 | 2332.4441 | 87.6024 |  | 0 | -6.7199 | 3.0904 | 9.7441 | 52.755 | 52.755 | 9.7441 | 52.755
1575 | 121.553 |  | 6 | 2353.2637 | 87.5379 |  | 0 | -6.7199 | 3.127 | 9.8596 | 53.3476 | 53.3476 | 9.8596 | 53.3476
1576 | 122.559 |  | 6 | 2372.7389 | 87.4824 |  | 0 | -6.7199 | 2.9096 | 9.1739 | 49.8431 | 49.8431 | 9.1739 | 49.8431
1577 | 123.1323 |  | 6 | 2383.8372 | 87.6554 |  | 0 | -6.7199 | 2.553 | 8.0495 | 43.8856 | 43.8856 | 8.0495 | 43.8856
1578 | 123.473 |  | 6 | 2390.4337 | 87.774 |  | 0 | -6.7199 | 2.2908 | 7.2229 | 39.3492 | 39.3492 | 7.2229 | 39.3492
1579 | 123.4355 |  | 6 | 2389.7073 | 87.7632 |  | 0 | -6.7199 | 1.898 | 5.9844 | 32.3304 | 32.3304 | 5.9844 | 32.3304
1580 | 123.1856 |  | 6 | 2384.8702 | 87.88 |  | 0 | -6.7199 | 1.9525 | 6.1561 | 33.3305 | 33.3305 | 6.1561 | 33.3305
1581 | 123.096 |  | 6 | 2383.1357 | 87.9554 |  | 0 | -6.7199 | 1.921 | 6.057 | 32.7639 | 32.7639 | 6.057 | 32.7639
1582 | 122.7671 |  | 6 | 2376.768 | 88.0455 |  | 0 | -6.7199 | 1.7241 | 5.4362 | 29.1637 | 29.1637 | 5.4362 | 29.1637
1583 | 122.4397 |  | 6 | 2370.4297 | 88.0684 |  | 0 | -6.7199 | 1.7832 | 5.6223 | 30.2689 | 30.2689 | 5.6223 | 30.2689
1584 | 122.1594 |  | 6 | 2365.0025 | 88.0559 |  | 0 | -6.7199 | 1.8068 | 5.6969 | 30.716 | 30.716 | 5.6969 | 30.716
1585 | 121.8884 |  | 6 | 2359.7562 | 88.0491 |  | 0 | -6.7199 | 1.7482 | 5.5122 | 29.6484 | 29.6484 | 5.5122 | 29.6484
1586 | 121.317 |  | 6 | 2348.6938 | 88.072 |  | 0 | -6.7199 | 1.0759 | 3.3923 | 16.8471 | 16.8471 | 3.3923 | 16.8471
1587 | 119.9982 |  | 6 | 2323.1617 | 88.2231 |  | 0 | -6.7199 | 0.81046 | 2.5554 | 11.6305 | 11.6305 | 2.5554 | 11.6305
1588 | 119.1085 |  | 6 | 2305.9381 | 88.2423 |  | 0 | -6.7199 | 1.4789 | 4.663 | 24.7388 | 24.7388 | 4.663 | 24.7388
1589 | 118.8625 |  | 6 | 2301.1759 | 88.1972 |  | 0 | -6.7199 | 1.7691 | 5.5781 | 30.1534 | 30.1534 | 5.5781 | 30.1534
1590 | 118.3528 |  | 6 | 2291.3068 | 88.0804 |  | 0 | -6.7199 | 0.90664 | 2.8587 | 13.6551 | 13.6551 | 2.8587 | 13.6551
1591 | 116.9086 |  | 6 | 2263.3481 | 88.0936 |  | 0 | -6.7199 | 0.75058 | 2.3666 | 10.5972 | 10.5972 | 2.3666 | 10.5972
1592 | 116.1545 |  | 6 | 2248.7489 | 87.9913 |  | 0 | -6.7199 | 1.3805 | 4.3528 | 23.0023 | 23.0023 | 4.3528 | 23.0023
1593 | 115.6816 |  | 6 | 2239.592 | 87.8641 |  | 0 | -6.7199 | 1.3705 | 4.3212 | 22.8317 | 22.8317 | 4.3212 | 22.8317
1594 | 115.1792 |  | 6 | 2229.8658 | 87.7369 |  | 0 | -6.7199 | 1.3265 | 4.1823 | 22.0135 | 22.0135 | 4.1823 | 22.0135
1595 | 114.6879 |  | 6 | 2220.3543 | 87.6774 |  | 0 | -6.7199 | 1.3671 | 4.3105 | 22.8078 | 22.8078 | 4.3105 | 22.8078
1596 | 114.326 |  | 6 | 2213.3493 | 87.7331 |  | 0 | -6.7199 | 1.5248 | 4.8077 | 25.7925 | 25.7925 | 4.8077 | 25.7925
1597 | 114.1694 |  | 6 | 2210.3161 | 87.7945 |  | 0 | -6.7199 | 1.6664 | 5.2542 | 28.4231 | 28.4231 | 5.2542 | 28.4231
1598 | 114.0132 |  | 6 | 2207.292 | 87.7739 |  | 0 | -6.7199 | 1.4506 | 4.5738 | 24.413 | 24.413 | 4.5738 | 24.413
1599 | 113.4797 |  | 6 | 2196.9636 | 87.8269 |  | 0 | -6.7199 | 1.1369 | 3.5845 | 18.4358 | 18.4358 | 3.5845 | 18.4358
1600 | 112.7232 |  | 6 | 2182.3187 | 88.0223 |  | 0 | -6.7199 | 0.96386 | 3.039 | 15.0817 | 15.0817 | 3.039 | 15.0817
1601 | 111.7636 |  | 6 | 2163.7412 | 88.1494 |  | 0 | -6.7199 | 0.76925 | 2.4255 | 11.2489 | 11.2489 | 2.4255 | 11.2489
1602 | 110.6647 |  | 6 | 2142.4662 | 88.2382 |  | 0 | -6.7199 | 0.72964 | 2.3006 | 10.5059 | 10.5059 | 2.3006 | 10.5059
1603 | 109.675 |  | 6 | 2123.3049 | 88.3271 |  | 0 | -6.7199 | 0.84512 | 2.6647 | 12.8697 | 12.8697 | 2.6647 | 12.8697
1604 | 108.8422 |  | 6 | 2107.1827 | 88.4188 |  | 0 | -6.7199 | 0.90687 | 2.8594 | 14.1336 | 14.1336 | 2.8594 | 14.1336
1605 | 108.0824 |  | 6 | 2092.4725 | 88.5221 |  | 0 | -6.7199 | 0.96053 | 3.0285 | 15.2241 | 15.2241 | 3.0285 | 15.2241
1606 | 107.4264 |  | 6 | 2079.7729 | 88.6037 |  | 0 | -6.7199 | 0.98604 | 3.109 | 15.7515 | 15.7515 | 3.109 | 15.7515
1607 | 106.8026 |  | 6 | 2067.6959 | 88.7327 |  | 0 | -6.7199 | 1.0472 | 3.302 | 16.9697 | 16.9697 | 3.302 | 16.9697
1608 | 106.371 |  | 6 | 2059.3407 | 88.8408 |  | 0 | -6.7199 | 1.2154 | 3.8323 | 20.2216 | 20.2216 | 3.8323 | 20.2216
1609 | 106.1464 |  | 6 | 2054.9914 | 88.9306 |  | 0 | -6.7199 | 1.3692 | 4.317 | 23.1325 | 23.1325 | 4.317 | 23.1325
1610 | 106.1152 |  | 6 | 2054.3873 | 88.8109 |  | 0 | -6.7199 | 1.5217 | 4.7978 | 25.9639 | 25.9639 | 4.7978 | 25.9639
1611 | 106.2444 |  | 6 | 2056.8879 | 88.72 |  | 0 | -6.7199 | 1.6271 | 5.1302 | 27.8897 | 27.8897 | 5.1302 | 27.8897
1612 | 106.4436 |  | 6 | 2060.7456 | 88.6388 |  | 0 | -6.7199 | 1.6532 | 5.2126 | 28.3611 | 28.3611 | 5.2126 | 28.3611
1613 | 106.6427 |  | 6 | 2064.599 | 88.5879 |  | 0 | -6.7199 | 1.6575 | 5.226 | 28.4351 | 28.4351 | 5.226 | 28.4351
1614 | 106.8411 |  | 6 | 2068.4407 | 88.5256 |  | 0 | -6.7199 | 1.6525 | 5.2103 | 28.3414 | 28.3414 | 5.2103 | 28.3414
1615 | 107.0251 |  | 6 | 2072.0039 | 88.4748 |  | 0 | -6.7199 | 1.6699 | 5.2651 | 28.6535 | 28.6535 | 5.2651 | 28.6535
1616 | 107.2626 |  | 6 | 2076.6007 | 88.4125 |  | 0 | -6.7199 | 1.7455 | 5.5035 | 30.0143 | 30.0143 | 5.5035 | 30.0143
1617 | 107.774 |  | 6 | 2086.502 | 88.3622 |  | 0 | -6.7199 | 2.3512 | 7.4134 | 40.5235 | 40.5235 | 7.4134 | 40.5235
1618 | 109.079 |  | 6 | 2111.7663 | 88.3226 |  | 0 | -6.7199 | 2.7087 | 8.5405 | 46.4121 | 46.4121 | 8.5405 | 46.4121
1619 | 110.3925 |  | 6 | 2137.1957 | 88.4132 |  | 0 | -6.7199 | 2.693 | 8.491 | 46.1953 | 46.1953 | 8.491 | 46.1953
1620 | 111.4882 |  | 6 | 2158.4091 | 88.433 |  | 0 | -6.7199 | 2.6865 | 8.4706 | 46.1156 | 46.1156 | 8.4706 | 46.1156
1621 | 112.6861 |  | 6 | 2181.5992 | 88.4443 |  | 0 | -6.7199 | 2.8285 | 8.9181 | 48.4321 | 48.4321 | 8.9181 | 48.4321
1622 | 113.9488 |  | 6 | 2206.0455 | 88.5168 |  | 0 | -6.7199 | 2.8706 | 9.0509 | 49.1363 | 49.1363 | 9.0509 | 49.1363
1623 | 115.098 |  | 6 | 2228.2937 | 88.6005 |  | 0 | -6.7199 | 2.8773 | 9.0721 | 49.2681 | 49.2681 | 9.0721 | 49.2681
1624 | 116.1027 |  | 6 | 2247.7445 | 88.5267 |  | 0 | -6.7199 | 2.5238 | 7.9576 | 43.4713 | 43.4713 | 7.9576 | 43.4713
1625 | 116.5158 |  | 6 | 2255.7429 | 88.3566 |  | 0 | -6.7199 | 2.0088 | 6.3337 | 34.5561 | 34.5561 | 6.3337 | 34.5561
1626 | 116.6423 |  | 6 | 2258.1913 | 88.225 |  | 0 | -6.7199 | 1.9705 | 6.2128 | 33.8691 | 33.8691 | 6.2128 | 33.8691
1627 | 116.7329 |  | 6 | 2259.9468 | 88.1134 |  | 0 | -6.7199 | 1.755 | 5.5336 | 29.9683 | 29.9683 | 5.5336 | 29.9683
1628 | 116.2894 |  | 6 | 2251.3595 | 87.8927 |  | 0 | -6.7199 | 1.0966 | 3.4575 | 17.5183 | 17.5183 | 3.4575 | 17.5183
1629 | 115.1168 |  | 6 | 2228.6576 | 87.9077 |  | 0 | -6.7199 | 0.51776 | 1.6325 | 5.9355 | 5.9355 | 1.6325 | 5.9355
1630 | 113.4699 |  | 6 | 2196.7747 | 87.9063 |  | 0 | -6.7199 | 0.28271 | 0.89139 | 1.1193 | 1.1193 | 0.89139 | 1.1193
1631 | 111.7246 |  | 6 | 2162.9855 | 88.0061 |  | 0 | -6.7199 | 0.22378 | 0.70558 | -0.025888 | -0.025888 | 0.70558 | -0.025888
1632 | 109.991 |  | 6 | 2129.4234 | 88.0577 |  | 0 | -6.7199 | 0.33202 | 1.0468 | 2.3578 | 2.3578 | 1.0468 | 2.3578
1633 | 108.6274 |  | 6 | 2103.0236 | 88.1475 |  | 0 | -6.7199 | 0.5645 | 1.7799 | 7.252 | 7.252 | 1.7799 | 7.252
1634 | 107.4626 |  | 6 | 2080.4732 | 88.1801 |  | 0 | -6.7199 | 0.62725 | 1.9777 | 8.5911 | 8.5911 | 1.9777 | 8.5911
1635 | 106.5208 |  | 6 | 2062.2402 | 88.2689 |  | 0 | -6.7199 | 0.9561 | 3.0146 | 15.2014 | 15.2014 | 3.0146 | 15.2014
1636 | 106.1377 |  | 6 | 2054.8227 | 88.3506 |  | 0 | -6.7199 | 1.2712 | 4.0079 | 21.2873 | 21.2873 | 4.0079 | 21.2873
1637 | 105.9334 |  | 6 | 2050.8684 | 88.4197 |  | 0 | -6.7199 | 1.3648 | 4.3033 | 23.0568 | 23.0568 | 4.3033 | 23.0568
1638 | 105.9087 |  | 6 | 2050.3887 | 88.3506 |  | 0 | -6.7199 | 1.5086 | 4.7567 | 25.7283 | 25.7283 | 4.7567 | 25.7283
1639 | 105.8883 |  | 6 | 2049.9942 | 88.2541 |  | 0 | -6.7199 | 1.2841 | 4.0487 | 21.5392 | 21.5392 | 4.0487 | 21.5392
1640 | 105.4354 |  | 6 | 2041.2257 | 88.2677 |  | 0 | -6.7199 | 0.97956 | 3.0886 | 15.7035 | 15.7035 | 3.0886 | 15.7035
1641 | 104.8803 |  | 6 | 2030.4806 | 88.3935 |  | 0 | -6.7199 | 1.0735 | 3.3846 | 17.5476 | 17.5476 | 3.3846 | 17.5476
1642 | 104.4687 |  | 6 | 2022.511 | 88.5943 |  | 0 | -6.7199 | 1.012 | 3.1907 | 16.3705 | 16.3705 | 3.1907 | 16.3705
1643 | 103.852 |  | 6 | 2010.5717 | 88.7853 |  | 0 | -6.7199 | 0.94568 | 2.9817 | 15.1013 | 15.1013 | 2.9817 | 15.1013
1644 | 103.4935 |  | 6 | 2003.6305 | 88.9296 |  | 0 | -6.7199 | 1.3149 | 4.1458 | 22.1826 | 22.1826 | 4.1458 | 22.1826
1645 | 103.6785 |  | 6 | 2007.2131 | 88.895 |  | 0 | -6.7199 | 1.7562 | 5.5374 | 30.2412 | 30.2412 | 5.5374 | 30.2412
1646 | 104.3092 |  | 6 | 2019.4233 | 88.8719 |  | 0 | -6.7199 | 2.0863 | 6.578 | 36.0006 | 36.0006 | 6.578 | 36.0006
1647 | 105.1795 |  | 6 | 2036.2716 | 88.9828 |  | 0 | -6.7199 | 2.2066 | 6.9575 | 38.0566 | 38.0566 | 6.9575 | 38.0566
1648 | 106.0572 |  | 6 | 2053.2641 | 88.9558 |  | 0 | -6.7199 | 2.238 | 7.0565 | 38.5986 | 38.5986 | 7.0565 | 38.5986
1649 | 107.0173 |  | 6 | 2071.8521 | 88.919 |  | 0 | -6.7199 | 2.4523 | 7.7321 | 42.1877 | 42.1877 | 7.7321 | 42.1877
1650 | 108.2078 |  | 6 | 2094.9002 | 88.8712 |  | 0 | -6.7199 | 2.6799 | 8.4497 | 45.9223 | 45.9223 | 8.4497 | 45.9223
1651 | 109.538 |  | 6 | 2120.652 | 88.8606 |  | 0 | -6.7199 | 2.7239 | 8.5885 | 46.6698 | 46.6698 | 8.5885 | 46.6698
1652 | 111.0522 |  | 6 | 2149.9679 | 88.9006 |  | 0 | -6.7199 | 2.7741 | 8.7468 | 47.5186 | 47.5186 | 8.7468 | 47.5186
1653 | 112.5264 |  | 6 | 2178.5075 | 88.6996 |  | 0 | -6.7199 | 2.8231 | 8.9013 | 48.3429 | 48.3429 | 8.9013 | 48.3429
1654 | 113.9347 |  | 6 | 2205.7724 | 88.5042 |  | 0 | -6.7199 | 2.8701 | 9.0494 | 49.1284 | 49.1284 | 9.0494 | 49.1284
1655 | 115.2514 |  | 6 | 2231.2635 | 88.3604 |  | 0 | -6.7199 | 2.8071 | 8.8508 | 48.1387 | 48.1387 | 8.8508 | 48.1387
1656 | 115.9942 |  | 6 | 2245.6448 | 88.265 |  | 0 | -6.7199 | 2.3259 | 7.3337 | 40.112 | 40.112 | 7.3337 | 40.112
1657 | 116.4808 |  | 6 | 2255.0658 | 88.0379 |  | 0 | -6.7199 | 2.2879 | 7.2138 | 39.4518 | 39.4518 | 7.2138 | 39.4518
1658 | 117.0418 |  | 6 | 2265.9265 | 87.8911 |  | 0 | -6.7199 | 2.5222 | 7.9525 | 43.4415 | 43.4415 | 7.9525 | 43.4415
1659 | 117.859 |  | 6 | 2281.7469 | 87.8584 |  | 0 | -6.7199 | 2.7711 | 8.7372 | 47.5766 | 47.5766 | 8.7372 | 47.5766
1660 | 118.7727 |  | 6 | 2299.4369 | 87.8333 |  | 0 | -6.7199 | 2.8407 | 8.9566 | 48.7182 | 48.7182 | 8.9566 | 48.7182
1661 | 119.7085 |  | 6 | 2317.5544 | 87.9258 |  | 0 | -6.7199 | 2.9482 | 9.2956 | 50.4682 | 50.4682 | 9.2956 | 50.4682
1662 | 120.7103 |  | 6 | 2336.9482 | 88.1161 |  | 0 | -6.7199 | 3.0153 | 9.5072 | 51.5554 | 51.5554 | 9.5072 | 51.5554
1663 | 121.6403 |  | 6 | 2354.9534 | 87.9795 |  | 0 | -6.7199 | 2.9228 | 9.2156 | 50.0616 | 50.0616 | 9.2156 | 50.0616
1664 | 122.4135 |  | 6 | 2369.9226 | 88.1522 |  | 0 | -6.7199 | 2.7702 | 8.7344 | 47.5481 | 47.5481 | 8.7344 | 47.5481
1665 | 123.0213 |  | 6 | 2381.6883 | 88.1945 |  | 0 | -6.7199 | 2.6722 | 8.4256 | 45.9047 | 45.9047 | 8.4256 | 45.9047
1666 | 123.5666 |  | 6 | 2392.2467 | 88.1805 |  | 0 | -6.7199 | 2.676 | 8.4374 | 45.9584 | 45.9584 | 8.4374 | 45.9584
1667 | 124.1093 |  | 6 | 2402.7526 | 88.1664 |  | 0 | -6.7199 | 2.7165 | 8.5651 | 46.6293 | 46.6293 | 8.5651 | 46.6293
1668 | 124.6588 |  | 6 | 2413.3907 | 88.2087 |  | 0 | -6.7199 | 2.7261 | 8.5952 | 46.7792 | 46.7792 | 8.5952 | 46.7792
1669 | 125.1615 |  | 6 | 2423.1234 | 88.1947 |  | 0 | -6.7199 | 2.681 | 8.4533 | 46.0119 | 46.0119 | 8.4533 | 46.0119
1670 | 125.6009 |  | 6 | 2431.6303 | 88.1933 |  | 0 | -6.7199 | 2.6473 | 8.3471 | 45.4322 | 45.4322 | 8.3471 | 45.4322
1671 | 125.9729 |  | 6 | 2438.832 | 88.192 |  | 0 | -6.7199 | 2.5383 | 8.0033 | 43.564 | 43.564 | 8.0033 | 43.564
1672 | 126.2023 |  | 6 | 2443.2725 | 88.1906 |  | 0 | -6.7199 | 2.443 | 7.7027 | 41.9131 | 41.9131 | 7.7027 | 41.9131
1673 | 126.395 |  | 6 | 2447.0031 | 88.1123 |  | 0 | -6.7199 | 2.4355 | 7.6792 | 41.7774 | 41.7774 | 7.6792 | 41.7774
1674 | 126.5647 |  | 6 | 2450.2889 | 88.0398 |  | 0 | -6.7199 | 2.4277 | 7.6545 | 41.636 | 41.636 | 7.6545 | 41.636
1675 | 126.72 |  | 6 | 2453.296 | 88.0261 |  | -8.7706 | 2.0506 | 2.4077 | 7.5916 | 41.2836 | 41.2836 | 7.5916 | 41.2836
1676 | 126.8166 |  | 6 | 2455.1662 | 88.0123 |  | -9.6108 | 2.8909 | 2.35 | 7.4095 | 40.2715 | 40.2715 | 7.4095 | 40.2715
1677 | 126.8766 |  | 6 | 2456.3275 | 88.0196 |  | -9.6108 | 2.8909 | 2.3437 | 7.3898 | 40.1603 | 40.1603 | 7.3898 | 40.1603
1678 | 126.9304 |  | 6 | 2457.3692 | 88.0432 |  | -9.6108 | 2.8909 | 2.3112 | 7.2873 | 39.5872 | 39.5872 | 7.2873 | 39.5872
1679 | 126.88 |  | 6 | 2456.3929 | 88.0103 |  | -7.0862 | 0.36624 | 2.1115 | 6.6574 | 36.0417 | 36.0417 | 6.6574 | 36.0417
1680 | 126.6367 |  | 6 | 2451.6835 | 88.1126 |  | -4.4735 | -2.2464 | 1.9924 | 6.2822 | 33.9057 | 33.9057 | 6.2822 | 33.9057
1681 | 126.3935 |  | 6 | 2446.9751 | 88.2168 |  | -4.4735 | -2.2464 | 2.0079 | 6.3308 | 34.1967 | 34.1967 | 6.3308 | 34.1967
1682 | 126.1518 |  | 6 | 2442.2965 | 88.3166 |  | -4.4735 | -2.2464 | 2.0037 | 6.3177 | 34.1322 | 34.1322 | 6.3177 | 34.1322
1683 | 125.9383 |  | 6 | 2438.1615 | 88.4163 |  | -7.0987 | 0.3788 | 2.0366 | 6.4214 | 34.7362 | 34.7362 | 6.4214 | 34.7362
1684 | 125.7628 |  | 6 | 2434.7644 | 88.4693 |  | -7.0987 | 0.3788 | 2.0669 | 6.517 | 35.2902 | 35.2902 | 6.517 | 35.2902
1685 | 125.6471 |  | 6 | 2432.525 | 88.4718 |  | -7.0862 | 0.36624 | 2.1682 | 6.8362 | 37.1069 | 37.1069 | 6.8362 | 37.1069
1686 | 125.655 |  | 6 | 2432.677 | 88.4769 |  | -9.6108 | 2.8909 | 2.267 | 7.148 | 38.8579 | 38.8579 | 7.148 | 38.8579
1687 | 125.7402 |  | 6 | 2434.3263 | 88.4817 |  | -8.7706 | 2.0506 | 2.3994 | 7.5654 | 41.1729 | 41.1729 | 7.5654 | 41.1729
1688 | 126.0765 |  | 6 | 2440.8378 | 88.3833 |  | -5.6662 | -1.0538 | 2.8323 | 8.9303 | 48.5258 | 48.5258 | 8.9303 | 48.5258
1689 | 126.7473 |  | 6 | 2453.8249 | 88.3492 |  | -5.6662 | -1.0538 | 2.9345 | 9.2524 | 50.2041 | 50.2041 | 9.2524 | 50.2041
1690 | 127.2127 |  | 6 | 2462.8351 | 88.4021 |  | -7.3979 | 0.67795 | 2.6879 | 8.4749 | 46.0764 | 46.0764 | 8.4749 | 46.0764
1691 | 127.5169 |  | 6 | 2468.7244 | 88.3816 |  | -8.057 | 1.3371 | 2.5238 | 7.9576 | 43.2654 | 43.2654 | 7.9576 | 43.2654
1692 | 127.6785 |  | 6 | 2471.8523 | 88.3314 |  | -7.3979 | 0.67795 | 2.5363 | 7.997 | 43.475 | 43.475 | 7.997 | 43.475
1693 | 127.9263 |  | 6 | 2476.6495 | 88.3309 |  | -8.057 | 1.3371 | 2.5253 | 7.9622 | 43.2765 | 43.2765 | 7.9622 | 43.2765
1694 | 127.9962 |  | 6 | 2478.0033 | 88.3939 |  | -9.6108 | 2.8909 | 2.3281 | 7.3406 | 39.8419 | 39.8419 | 7.3406 | 39.8419
1695 | 127.9835 |  | 6 | 2477.7567 | 88.4053 |  | -9.6108 | 2.8909 | 2.3308 | 7.349 | 39.8891 | 39.8891 | 7.349 | 39.8891
1696 | 128.0354 |  | 6 | 2478.7628 | 88.3944 |  | -8.7706 | 2.0506 | 2.4639 | 7.7688 | 42.2118 | 42.2118 | 7.7688 | 42.2118
1697 | 128.2286 |  | 6 | 2482.5031 | 88.4374 |  | -7.3979 | 0.67795 | 2.5978 | 8.1908 | 44.5112 | 44.5112 | 8.1908 | 44.5112
1698 | 128.4429 |  | 6 | 2486.6521 | 88.5102 |  | -8.057 | 1.3371 | 2.4943 | 7.8644 | 42.722 | 42.722 | 7.8644 | 42.722
1699 | 128.5031 |  | 6 | 2487.8174 | 88.5532 |  | -8.7706 | 2.0506 | 2.4022 | 7.5743 | 41.1199 | 41.1199 | 7.5743 | 41.1199
1700 | 128.5705 |  | 6 | 2489.1218 | 88.5472 |  | -8.7706 | 2.0506 | 2.4318 | 7.6676 | 41.6333 | 41.6333 | 7.6676 | 41.6333
1701 | 128.6073 |  | 6 | 2489.8345 | 88.5429 |  | -9.6108 | 2.8909 | 2.3502 | 7.4101 | 40.2037 | 40.2037 | 7.4101 | 40.2037
1702 | 128.5506 |  | 6 | 2488.737 | 88.573 |  | -10.5047 | 3.7848 | 2.2653 | 7.1426 | 38.7103 | 38.7103 | 7.1426 | 38.7103
1703 | 128.4457 |  | 6 | 2486.7048 | 88.6722 |  | -7.98 | 1.2601 | 2.2264 | 7.0199 | 38.0245 | 38.0245 | 7.0199 | 38.0245
1704 | 128.2854 |  | 6 | 2483.6023 | 88.7625 |  | -7.98 | 1.2601 | 2.1023 | 6.6286 | 35.8127 | 35.8127 | 6.6286 | 35.8127
1705 | 128.0312 |  | 6 | 2478.6816 | 88.8984 |  | -7.98 | 1.2601 | 2.125 | 6.7001 | 36.2323 | 36.2323 | 6.7001 | 36.2323
1706 | 127.8848 |  | 6 | 2475.8456 | 89.0075 |  | -7.98 | 1.2601 | 2.1412 | 6.7511 | 36.5287 | 36.5287 | 6.7511 | 36.5287
1707 | 127.5869 |  | 6 | 2470.0793 | 88.9612 |  | -9.2512 | 2.5312 | 1.8734 | 5.9068 | 31.685 | 31.685 | 5.9068 | 31.685
1708 | 127.1095 |  | 6 | 2460.8362 | 88.8894 |  | -9.2512 | 2.5312 | 1.847 | 5.8237 | 31.2252 | 31.2252 | 5.8237 | 31.2252
1709 | 126.8498 |  | 6 | 2455.8079 | 88.8976 |  | -7.98 | 1.2601 | 2.2328 | 7.04 | 38.2061 | 38.2061 | 7.04 | 38.2061
1710 | 126.9277 |  | 6 | 2457.3175 | 88.91 |  | -10.5047 | 3.7848 | 2.3463 | 7.398 | 40.2036 | 40.2036 | 7.398 | 40.2036
1711 | 126.8687 |  | 6 | 2456.1744 | 88.782 |  | -7.98 | 1.2601 | 2.1319 | 6.7219 | 36.4082 | 36.4082 | 6.7219 | 36.4082
1712 | 126.7058 |  | 6 | 2453.0206 | 88.7875 |  | -7.98 | 1.2601 | 2.1057 | 6.6393 | 35.9462 | 35.9462 | 6.6393 | 35.9462
1713 | 126.6325 |  | 6 | 2451.6022 | 88.7728 |  | -10.5047 | 3.7848 | 2.3463 | 7.3978 | 40.2135 | 40.2135 | 7.3978 | 40.2135
1714 | 126.8112 |  | 6 | 2455.0621 | 88.6573 |  | -8.9509 | 2.231 | 2.4684 | 7.7828 | 42.3327 | 42.3327 | 7.7828 | 42.3327
1715 | 126.9517 |  | 6 | 2457.7823 | 88.6406 |  | -9.6644 | 2.9445 | 2.4426 | 7.7015 | 41.8812 | 41.8812 | 7.7015 | 41.8812
1716 | 127.1789 |  | 6 | 2462.1795 | 88.5431 |  | -8.2918 | 1.5718 | 2.6245 | 8.2749 | 45.0003 | 45.0003 | 8.2749 | 45.0003
1717 | 127.5712 |  | 6 | 2469.7744 | 88.5226 |  | -7.9205 | 1.2006 | 2.7973 | 8.82 | 47.9088 | 47.9088 | 8.82 | 47.9088
1718 | 128.0515 |  | 6 | 2479.0732 | 88.5021 |  | -8.2456 | 1.5257 | 2.8614 | 9.022 | 48.9661 | 48.9661 | 9.022 | 48.9661
1719 | 128.5341 |  | 6 | 2488.4166 | 88.5748 |  | -8.2456 | 1.5257 | 2.8766 | 9.0701 | 49.2079 | 49.2079 | 9.0701 | 49.2079
1720 | 129.009 |  | 6 | 2497.61 | 88.6782 |  | -7.9205 | 1.2006 | 2.8855 | 9.098 | 49.3428 | 49.3428 | 9.098 | 49.3428
1721 | 129.4657 |  | 6 | 2506.452 | 88.7817 |  | -7.9205 | 1.2006 | 2.8972 | 9.135 | 49.5253 | 49.5253 | 9.135 | 49.5253
1722 | 129.9229 |  | 6 | 2515.3039 | 88.8546 |  | -7.9205 | 1.2006 | 2.9293 | 9.236 | 50.0448 | 50.0448 | 9.236 | 50.0448
1723 | 130.3901 |  | 6 | 2524.3481 | 88.8349 |  | -8.2456 | 1.5257 | 2.9736 | 9.3758 | 50.7656 | 50.7656 | 9.3758 | 50.7656
1724 | 130.8443 |  | 6 | 2533.1426 | 88.7166 |  | -8.2918 | 1.5718 | 2.9067 | 9.1649 | 49.6421 | 49.6421 | 9.1649 | 49.6421
1725 | 131.1167 |  | 6 | 2538.4155 | 88.5069 |  | -8.2918 | 1.5718 | 2.6099 | 8.2292 | 44.6105 | 44.6105 | 8.2292 | 44.6105
1726 | 131.135 |  | 6 | 2538.7696 | 88.2733 |  | -8.9509 | 2.231 | 2.4862 | 7.839 | 42.4707 | 42.4707 | 7.839 | 42.4707
1727 | 131.1076 |  | 6 | 2538.2391 | 88.0338 |  | -10.5047 | 3.7848 | 2.3106 | 7.2853 | 39.3916 | 39.3916 | 7.2853 | 39.3916
1728 | 130.635 |  | 6 | 2529.0893 | 87.8425 |  | -9.2438 | 2.5239 | 1.561 | 4.9218 | 25.6749 | 25.6749 | 4.9218 | 25.6749
1729 | 129.4816 |  | 6 | 2506.761 | 87.771 |  | -5.6596 | -1.0603 | 1.1339 | 3.5753 | 17.4907 | 17.4907 | 3.5753 | 17.4907
1730 | 128.0844 |  | 6 | 2479.7105 | 87.9873 |  | 0 | -6.7199 | 0.62083 | 1.9575 | 7.2481 | 7.2481 | 1.9575 | 7.2481
1731 | 126.0299 |  | 6 | 2439.9348 | 88.0585 |  | 0 | -6.7199 | 0.29567 | 0.93223 | 0.59929 | 0.59929 | 0.93223 | 0.59929
1732 | 124.107 |  | 6 | 2402.7085 | 88.1246 |  | 0 | -6.7199 | 0.37729 | 1.1896 | 2.4491 | 2.4491 | 1.1896 | 2.4491
1733 | 122.075 |  | 6 | 2363.3689 | 88.1099 |  | -40.2475 | 33.5275 | 0.20176 | 0.63614 | -1.1339 | -1.1339 | 0.63614 | -1.1339
1734 | 119.8282 |  | 6 | 2319.8702 | 88.1262 |  | -36.5567 | 29.8368 | 0 | 0 | -5.115 | -5.115 | 0 | -5.115
1735 | 117.281 |  | 6 | 2270.5562 | 88.1138 |  | -33.8733 | 27.1534 | 0 | 0 | -4.9674 | -4.9674 | 0 | -4.9674
1736 | 114.328 |  | 6 | 2213.3876 | 87.9755 |  | -29.1119 | 22.3919 | 0 | 0 | -4.7993 | -4.7993 | 0 | -4.7993
1737 | 112.1178 |  | 6 | 2170.5978 | 88.0333 |  | -29.0506 | 22.3306 | 0 | 0 | -2.4862 | -2.4862 | 0 | -2.4862
1738 | 110.134 |  | 6 | 2132.1916 | 88.1279 |  | -25.0251 | 18.3051 | 0 | 0 | -2.479 | -2.479 | 0 | -2.479
1739 | 107.9919 |  | 6 | 2090.7209 | 88.1772 |  | -31.7963 | 25.0763 | 0 | 0 | -4.4498 | -4.4498 | 0 | -4.4498
1740 | 105.1355 |  | 6 | 2035.4214 | 88.2287 |  | -35.2704 | 28.5504 | 0 | 0 | -4.2969 | -4.2969 | 0 | -4.2969
1741 | 102.9174 |  | 6 | 1992.4786 | 88.2594 |  | -34.4595 | 27.7395 | 0 | 0 | -3.6219 | -3.6219 | 0 | -3.6219
1742 | 101.1092 |  | 6 | 1957.4708 | 88.3552 |  | -19.407 | 12.687 | 0 | 0 | -2.8406 | -2.8406 | 0 | -2.8406
1743 | 99.3253 |  | 6 | 1922.9357 | 88.3937 |  | -11.6811 | 4.9612 | 0 | 0 | -2.4306 | -2.4306 | 0 | -2.4306
1744 | 97.7184 |  | 6 | 1891.8261 | 88.4713 |  | -5.4668 | -1.2531 | 0.17119 | 0.53975 | -0.3725 | -0.3725 | 0.53975 | -0.3725
1745 | 96.2326 |  | 6 | 1863.0605 | 88.5538 |  | 0 | -6.7199 | 0.17148 | 0.54068 | -0.29042 | -0.29042 | 0.54068 | -0.29042
1746 | 94.8225 |  | 6 | 1835.7611 | 88.6362 |  | 0 | -6.7199 | 0.27794 | 0.87633 | 2.0115 | 2.0115 | 0.87633 | 2.0115
1747 | 93.711 |  | 6 | 1814.2431 | 88.7632 |  | 0 | -6.7199 | 0.38872 | 1.2256 | 4.3542 | 4.3542 | 1.2256 | 4.3542
1748 | 92.6395 |  | 6 | 1793.4991 | 88.8846 |  | 0 | -6.7199 | 0.37734 | 1.1898 | 4.1675 | 4.1675 | 1.1898 | 4.1675
1749 | 91.6157 |  | 6 | 1773.6777 | 89.006 |  | 0 | -6.7199 | 0.37718 | 1.1892 | 4.2086 | 4.2086 | 1.1892 | 4.2086
1750 | 90.6536 |  | 6 | 1755.0506 | 89.0833 |  | -0.93337 | -5.7866 | 0.50033 | 1.5775 | 6.7531 | 6.7531 | 1.5775 | 6.7531
1751 | 90.0384 |  | 6 | 1743.1402 | 88.9778 |  | -2.4468 | -4.2731 | 0.71548 | 2.2559 | 11.0549 | 11.0549 | 2.2559 | 11.0549
1752 | 89.6368 |  | 6 | 1735.3654 | 89.0259 |  | -2.4468 | -4.2731 | 0.77005 | 2.428 | 12.1329 | 12.1329 | 2.428 | 12.1329
1753 | 89.2327 |  | 6 | 1727.5432 | 89.0747 |  | -3.1457 | -3.5742 | 0.70472 | 2.222 | 10.8683 | 10.8683 | 2.222 | 10.8683
1754 | 88.7114 |  | 6 | 1717.45 | 89.0015 |  | -13.9987 | 7.2787 | 0.63875 | 2.014 | 9.586 | 9.586 | 2.014 | 9.586
1755 | 88.1563 |  | 6 | 1706.7043 | 89.0648 |  | -3.1457 | -3.5742 | 0.64776 | 2.0424 | 9.7815 | 9.7815 | 2.0424 | 9.7815
1756 | 87.6839 |  | 6 | 1697.5577 | 89.0205 |  | -3.1457 | -3.5742 | 0.6767 | 2.1336 | 10.365 | 10.365 | 2.1336 | 10.365
1757 | 87.2378 |  | 6 | 1688.9215 | 89.1126 |  | -13.9987 | 7.2787 | 0.7082 | 2.2329 | 10.9944 | 10.9944 | 2.2329 | 10.9944
1758 | 86.847 |  | 6 | 1681.356 | 89.0769 |  | -3.1457 | -3.5742 | 0.6953 | 2.1923 | 10.7535 | 10.7535 | 2.1923 | 10.7535
1759 | 86.3895 |  | 6 | 1672.4988 | 89.0411 |  | -3.1457 | -3.5742 | 0.61208 | 1.9299 | 9.133 | 9.133 | 1.9299 | 9.133
1760 | 85.8059 |  | 6 | 1661.1998 | 89.0054 |  | -11.5232 | 4.8032 | 0.53568 | 1.689 | 7.6375 | 7.6375 | 1.689 | 7.6375
1761 | 85.1671 |  | 6 | 1648.833 | 89.0799 |  | -2.3593 | -4.3606 | 0.54696 | 1.7246 | 7.883 | 7.883 | 1.7246 | 7.883
1762 | 84.6489 |  | 6 | 1638.8001 | 89.0278 |  | -3.1457 | -3.5742 | 0.60737 | 1.915 | 9.0935 | 9.0935 | 1.915 | 9.0935
1763 | 84.1261 |  | 6 | 1628.6791 | 89.1285 |  | -4.3469 | -2.373 | 0.50988 | 1.6077 | 7.1801 | 7.1801 | 1.6077 | 7.1801
1764 | 83.4333 |  | 6 | 1615.2662 | 89.0685 |  | -3.1802 | -3.5398 | 0.46646 | 1.4707 | 6.3369 | 6.3369 | 1.4707 | 6.3369
1765 | 82.8338 |  | 6 | 1603.6598 | 88.9948 |  | -7.5123 | 0.79237 | 0.53371 | 1.6828 | 7.6953 | 7.6953 | 1.6828 | 7.6953
1766 | 82.2476 |  | 6 | 1592.3106 | 89.0484 |  | -3.1802 | -3.5398 | 0.45428 | 1.4323 | 6.1341 | 6.1341 | 1.4323 | 6.1341
1767 | 81.4865 |  | 6 | 1577.5761 | 88.9474 |  | -3.0106 | -3.7093 | 0.34438 | 1.0858 | 3.9492 | 3.9492 | 1.0858 | 3.9492
1768 | 80.6094 |  | 6 | 1560.5962 | 89.0066 |  | -6.9334 | 0.2135 | 0.28318 | 0.89287 | 2.7385 | 2.7385 | 0.89287 | 2.7385
1769 | 79.6027 |  | 6 | 1541.1069 | 89.0613 |  | -11.8874 | 5.1674 | 0.1758 | 0.55431 | 0.57416 | 0.57416 | 0.55431 | 0.57416
1770 | 78.3641 |  | 6 | 1517.1278 | 88.9581 |  | -54.5222 | 47.8022 | 0.10369 | 0.32694 | -0.86897 | -0.86897 | 0.32694 | -0.86897
1771 | 76.6454 |  | 6 | 1483.8533 | 88.965 |  | -20.2835 | 13.5636 | 0 | 0 | -2.9145 | -2.9145 | 0 | -2.9145
1772 | 73.3987 |  | 6 | 1420.9978 | 88.9886 |  | -13.0816 | 6.3617 | 0 | 0 | -2.7714 | -2.7714 | 0 | -2.7714
1773 | 69.7624 |  | 6 | 1350.5986 | 88.9938 |  | -10.1642 | 3.4443 | 0 | 0 | -2.6142 | -2.6142 | 0 | -2.6142
1774 | 66.7209 |  | 6 | 1291.715 | 89.031 |  | -19.7073 | 12.9874 | 0 | 0 | -2.485 | -2.485 | 0 | -2.485
1775 | 63.6032 |  | 6 | 1231.357 | 89.0666 |  | -11.0861 | 4.3661 | 0 | 0 | -2.3547 | -2.3547 | 0 | -2.3547
1776 | 60.4983 |  | 6 | 1171.245 | 89.0589 |  | -18.1429 | 11.423 | 0 | 0 | -2.2269 | -2.2269 | 0 | -2.2269
1777 | 57.8743 |  | 5 | 1334.3145 | 89.0574 |  | -14.0916 | 7.3717 | 0 | 0 | -2.5782 | -2.5782 | 0 | -2.5782
1778 | 55.4906 |  | 5 | 1279.3562 | 88.9421 |  | -14.8977 | 8.1777 | 0 | 0 | -2.4581 | -2.4581 | 0 | -2.4581
1779 | 53.1426 |  | 5 | 1225.2219 | 88.9761 |  | -11.7864 | 5.0664 | 0 | 0 | -2.3415 | -2.3415 | 0 | -2.3415
1780 | 50.4527 |  | 4 | 1433.7967 | 89.0101 |  | -16.8656 | 10.1456 | 0 | 0 | -2.8004 | -2.8004 | 0 | -2.8004
1781 | 46.7843 |  | 4 | 1329.5445 | 89.045 |  | -16.3396 | 9.6197 | 0 | 0 | -2.5677 | -2.5677 | 0 | -2.5677
1782 | 43.8088 |  | 4 | 1244.9854 | 89.0481 |  | -17.1973 | 10.4774 | 0 | 0 | -2.3839 | -2.3839 | 0 | -2.3839
1783 | 40.9728 |  | 4 | 1164.3909 | 88.9305 |  | -29.3319 | 22.612 | 0 | 0 | -2.2125 | -2.2125 | 0 | -2.2125
1784 | 38.0487 |  | 4 | 1081.2923 | 88.9452 |  | -16.3396 | 9.6197 | 0 | 0 | -2.0393 | -2.0393 | 0 | -2.0393
1785 | 34.1076 |  | 3 | 1315.0662 | 88.9699 |  | -15.9713 | 9.2514 | 0 | 0 | -2.536 | -2.536 | 0 | -2.536
1786 | 31.2701 |  | 3 | 1205.6624 | 89.021 |  | -11.8996 | 5.1797 | 0 | 0 | -2.2998 | -2.2998 | 0 | -2.2998
1787 | 28.8776 |  | 3 | 1113.4186 | 89.055 |  | -18.6989 | 11.979 | 0 | 0 | -2.1058 | -2.1058 | 0 | -2.1058
1788 | 27.2784 |  | 2 | 1680.6697 | 89.0433 |  | -17.6222 | 10.9023 | 0 | 0 | -3.3803 | -3.3803 | 0 | -3.3803
1789 | 25.341 |  | 2 | 1561.3037 | 88.9413 |  | -17.8149 | 11.0949 | 0 | 0 | -3.0945 | -3.0945 | 0 | -3.0945
1790 | 23.3596 |  | 2 | 1439.2264 | 88.9695 |  | -22.7429 | 16.023 | 0 | 0 | -2.8127 | -2.8127 | 0 | -2.8127
1791 | 21.2282 |  | 2 | 1307.9063 | 88.9943 |  | -37.7339 | 31.014 | 0 | 0 | -2.5203 | -2.5203 | 0 | -2.5203
1792 | 18.7779 |  | 2 | 1156.9416 | 89.0283 |  | -22.1701 | 15.4501 | 0 | 0 | -2.1968 | -2.1968 | 0 | -2.1968
1793 | 15.9521 |  | 2 | 982.8393 | 89.0429 |  | -18.3438 | 11.6239 | 0 | 0 | -1.8385 | -1.8385 | 0 | -1.8385
1794 | 13.2716 |  | 1 | 1580.6939 | 89.0312 |  | -14.8772 | 8.1573 | 0 | 0 | -3.1402 | -3.1402 | 0 | -3.1402
1795 | 10.2694 |  | 0 | 800 | 89.0506 |  | 0 | -6.7199 | 0.073865 | 0.2329 | 0.19971 | 0.19971 | 0.2329 | 0.19971
1796 | 6.7401 |  | 0 | 800 | 89.0721 |  | 0 | -6.7199 | 0.073865 | 0.2329 | 0.041888 | 0.041888 | 0.2329 | 0.041888
1797 | 2.536 |  | 0 | 800 | 89.0935 |  | 0 | -6.7199 | 0.073865 | 0.2329 | 0.041888 | 0.041888 | 0.2329 | 0.041888
1798 | 0.14168 |  | 0 | 800 | 89.115 |  | -0.454 | -6.2659 | 0.073865 | 0.2329 | 0.051374 | 0.051374 | 0.2329 | 0.051374
1799 | 0.015294 |  | 0 | 800 | 89.1453 |  | -9.0994 | 2.3794 | 0.073865 | 0.2329 | 0.23201 | 0.23201 | 0.2329 | 0.23201
1800 | 0 |  | 0 | 800 | 89.1769 |  | -3.065 | -3.6549 | 0.073865 | 0.2329 | 0.10593 | 0.10593 | 0.2329 | 0.10593
When the bag phases do not coincide with the standard ones, you must provide the 'bag_phases' vector that defines the phases integration times.
If nothing is provided the default WLTP is run as specified by the regulation.

## NEDC-L
Time [sec] | Dyno Velocity [km/h] | Dyno Gear [-] | Bag Phases [-]
times | velocities | gears | bag_phases
Add data here if you want a specific velocity profile and/or bag phases and/or gearshifting pattern to be used for NEDC prediction.
When the bag phases do not coincide with the standard ones, you must provide 'times', 'velocities' and 'bag_phases' vectors. The 'bag_phases' vector defines the phases integration times.
In case of manual transmission you can provide gearshifting pattern. This is not allowed for automatic or cvt transmissions. When you provide the 'gears' vector, you also must provide 'times' and 'velocities' vectors.
If nothing is provided the basic NEDC is run as specified by the regulation.

## WLTP-L
Time [sec] | Dyno Velocity [km/h] | Bag Phases [-] | Dyno Gear [-] | OBD Engine Speed [rpm] | OBD Engine Coolant Temperature [°C] | OBD Calculated Engine Load [%] | Alternator Current [A] | Low-Voltage Battery Current [A] | Low-Voltage Battery Current [A] | Fuel Consumption [g/sec] | Dyno CO2 [g/sec] | Engine power [kW] | Alternator Current [A] | Low-Voltage Battery Current [A] | Fuel Consumption [g/sec] | Dyno CO2 [g/sec] | Engine power [kW]
times | velocities | bag_phases | target gears | engine_speeds_out | engine_coolant_temperatures | co2_normalization_references | alternator_currents | battery_currents | battery_currents | target fuel_consumptions | target co2_emissions | target engine_powers_out | alternator_currents | battery_currents | target fuel_consumptions | target co2_emissions | target engine_powers_out
1 | 0 |  | 0 | 808.5322 | 23.6 |  | 0 | -6.7199 | -6.7199 | 0.095477 | 0.30104 | 0.042335 | 0 | -6.7199 | 0.095477 | 0.30104 | 0.042335
2 | 0 |  | 0 | 808.4294 | 23.6082 |  | 0 | -6.7199 | -6.7199 | 0.095473 | 0.30103 | 0.042329 | 0 | -6.7199 | 0.095473 | 0.30103 | 0.042329
3 | 0 |  | 0 | 808.3266 | 23.6163 |  | 0 | -6.7199 | -6.7199 | 0.09547 | 0.30102 | 0.042324 | 0 | -6.7199 | 0.09547 | 0.30102 | 0.042324
4 | 0 |  | 0 | 808.2238 | 23.6245 |  | 0 | -6.7199 | -6.7199 | 0.095466 | 0.30101 | 0.042319 | 0 | -6.7199 | 0.095466 | 0.30101 | 0.042319
5 | 0 |  | 0 | 808.121 | 23.6327 |  | 0 | -6.7199 | -6.7199 | 0.095463 | 0.30099 | 0.042313 | 0 | -6.7199 | 0.095463 | 0.30099 | 0.042313
6 | 0 |  | 0 | 808.0182 | 23.6409 |  | 0 | -6.7199 | -6.7199 | 0.095459 | 0.30098 | 0.042308 | 0 | -6.7199 | 0.095459 | 0.30098 | 0.042308
7 | 0 |  | 0 | 807.9154 | 23.649 |  | 0 | -6.7199 | -6.7199 | 0.095456 | 0.30097 | 0.042302 | 0 | -6.7199 | 0.095456 | 0.30097 | 0.042302
8 | 0 |  | 0 | 807.8126 | 23.6572 |  | 0 | -6.7199 | -6.7199 | 0.095453 | 0.30096 | 0.042297 | 0 | -6.7199 | 0.095453 | 0.30096 | 0.042297
9 | 0 |  | 0 | 807.7098 | 23.6654 |  | 0 | -6.7199 | -6.7199 | 0.095449 | 0.30095 | 0.042292 | 0 | -6.7199 | 0.095449 | 0.30095 | 0.042292
10 | 0 |  | 0 | 806.9563 | 23.7253 |  | 0 | -6.7199 | -6.7199 | 0.095424 | 0.30087 | 0.042252 | 0 | -6.7199 | 0.095424 | 0.30087 | 0.042252
11 | 0 |  | 0 | 806.5872 | 23.7546 |  | 0 | -6.7199 | -6.7199 | 0.095412 | 0.30083 | 0.042233 | 0 | -6.7199 | 0.095412 | 0.30083 | 0.042233
12 | 0 |  | 0 | 806.3992 | 23.7695 |  | 0 | -6.7199 | -6.7199 | 0.095405 | 0.30081 | 0.042223 | 0 | -6.7199 | 0.095405 | 0.30081 | 0.042223
13 | 1.3114 |  | 1 | 806.5686 | 23.7561 |  | 0 | -6.7199 | -6.7199 | 0.095411 | 0.30083 | 0.50951 | 0 | -6.7199 | 0.095411 | 0.30083 | 0.50951
14 | 3.9387 |  | 1 | 806.6562 | 23.7491 |  | 0 | -6.7199 | -6.7199 | 0.095414 | 0.30084 | 2.014 | 0 | -6.7199 | 0.095414 | 0.30084 | 2.014
15 | 7.5046 |  | 1 | 893.8193 | 23.7392 |  | 0 | -6.7199 | -6.7199 | 0.37223 | 1.1736 | 4.9414 | 0 | -6.7199 | 0.37223 | 1.1736 | 4.9414
16 | 11.9828 |  | 1 | 1427.1881 | 23.7651 |  | 0 | -6.7199 | -6.7199 | 0.61887 | 1.9513 | 8.7635 | 0 | -6.7199 | 0.61887 | 1.9513 | 8.7635
17 | 16 |  | 1 | 1905.6493 | 23.9121 |  | 0 | -6.7199 | -6.7199 | 0.64426 | 2.0313 | 8.1594 | 0 | -6.7199 | 0.64426 | 2.0313 | 8.1594
18 | 18.978 |  | 2 | 1169.2715 | 24.0642 |  | 0 | -6.7199 | -6.7199 | 0.78119 | 2.4631 | 12.0334 | 0 | -6.7199 | 0.78119 | 2.4631 | 12.0334
19 | 23.9719 |  | 2 | 1476.9517 | 24.1464 |  | 0 | -6.7199 | -6.7199 | 1.0586 | 3.3378 | 16.8637 | 0 | -6.7199 | 1.0586 | 3.3378 | 16.8637
20 | 27 |  | 2 | 1663.5188 | 24.3204 |  | 0 | -6.7199 | -6.7199 | 0.64914 | 2.0467 | 8.8919 | 0 | -6.7199 | 0.64914 | 2.0467 | 8.8919
21 | 28 |  | 2 | 1725.1307 | 24.4794 |  | 0 | -6.7199 | -6.7199 | 0.39612 | 1.249 | 3.6738 | 0 | -6.7199 | 0.39612 | 1.249 | 3.6738
22 | 28 |  | 2 | 1725.1307 | 24.6235 |  | 0 | -6.7199 | -6.7199 | 0.30191 | 0.95193 | 1.7449 | 0 | -6.7199 | 0.30191 | 0.95193 | 1.7449
23 | 28 |  | 2 | 1725.1307 | 24.7682 |  | 0 | -6.7199 | -6.7199 | 0.39077 | 1.2321 | 3.5705 | 0 | -6.7199 | 0.39077 | 1.2321 | 3.5705
24 | 29 |  | 2 | 1786.7425 | 24.9123 |  | 0 | -6.7199 | -6.7199 | 0.72094 | 2.2731 | 10.0257 | 0 | -6.7199 | 0.72094 | 2.2731 | 10.0257
25 | 30.9491 |  | 2 | 1906.8316 | 25.061 |  | 0 | -6.7199 | -6.7199 | 0.56279 | 1.7745 | 6.5397 | 0 | -6.7199 | 0.56279 | 1.7745 | 6.5397
26 | 31.051 |  | 2 | 1913.1107 | 25.2525 |  | 0 | -6.7199 | -6.7199 | 0.50995 | 1.6079 | 5.4509 | 0 | -6.7199 | 0.50995 | 1.6079 | 5.4509
27 | 33 |  | 3 | 1272.3623 | 25.4615 |  | 0 | -6.7199 | -6.7199 | 0.96706 | 3.0491 | 15.3009 | 0 | -6.7199 | 0.96706 | 3.0491 | 15.3009
28 | 36 |  | 3 | 1388.0316 | 25.7142 |  | 0 | -6.7199 | -6.7199 | 1.16 | 3.6574 | 18.6823 | 0 | -6.7199 | 1.16 | 3.6574 | 18.6823
29 | 38.9455 |  | 3 | 1501.5995 | 25.974 |  | 0 | -6.7199 | -6.7199 | 1.036 | 3.2664 | 16.4719 | 0 | -6.7199 | 1.036 | 3.2664 | 16.4719
30 | 41 |  | 3 | 1580.8138 | 26.1911 |  | 0 | -6.7199 | -6.7199 | 0.99872 | 3.1489 | 15.7272 | 0 | -6.7199 | 0.99872 | 3.1489 | 15.7272
31 | 42.9356 |  | 3 | 1655.4447 | 26.4301 |  | 0 | -6.7199 | -6.7199 | 0.72159 | 2.2752 | 10.3636 | 0 | -6.7199 | 0.72159 | 2.2752 | 10.3636
32 | 43 |  | 4 | 1222.0002 | 26.6155 |  | 0 | -6.7199 | -6.7199 | 0.25491 | 0.80372 | 2.1416 | 0 | -6.7199 | 0.25491 | 0.80372 | 2.1416
33 | 43 |  | 4 | 1222.0002 | 26.7989 |  | 0 | -6.7199 | -6.7199 | 0.50343 | 1.5873 | 6.9441 | 0 | -6.7199 | 0.50343 | 1.5873 | 6.9441
34 | 44 |  | 4 | 1250.4189 | 26.9965 |  | 0 | -6.7199 | -6.7199 | 0.80629 | 2.5422 | 12.4854 | 0 | -6.7199 | 0.80629 | 2.5422 | 12.4854
35 | 45 |  | 4 | 1278.8375 | 27.2189 |  | 0 | -6.7199 | -6.7199 | 0.3757 | 1.1846 | 4.3984 | 0 | -6.7199 | 0.3757 | 1.1846 | 4.3984
36 | 44 |  | 4 | 1250.4189 | 27.4129 |  | -17.5648 | 10.8448 | 10.8448 | 0 | 0 | -2.3956 | -17.5648 | 10.8448 | 0 | 0 | -2.3956
37 | 43 |  | 4 | 1222.0002 | 27.6091 |  | 0 | -6.7199 | -6.7199 | 0.21481 | 0.67729 | 1.3596 | 0 | -6.7199 | 0.21481 | 0.67729 | 1.3596
38 | 42.2431 |  | 3 | 1628.7443 | 27.7926 |  | -21.7179 | 14.9979 | 14.9979 | 0 | 0 | -3.2547 | -21.7179 | 14.9979 | 0 | 0 | -3.2547
39 | 39 |  | 3 | 1503.701 | 28.0206 |  | -17.9714 | 11.2515 | 11.2515 | 0 | 0 | -2.9603 | -17.9714 | 11.2515 | 0 | 0 | -2.9603
40 | 36 |  | 3 | 1388.0316 | 28.2238 |  | -29.9619 | 23.2419 | 23.2419 | 0 | 0 | -2.6974 | -29.9619 | 23.2419 | 0 | 0 | -2.6974
41 | 33 |  | 3 | 1272.3623 | 28.4371 |  | -17.6031 | 10.8831 | 10.8831 | 0 | 0 | -2.443 | -17.6031 | 10.8831 | 0 | 0 | -2.443
42 | 29.2931 |  | 2 | 1804.8031 | 28.6386 |  | -20.111 | 13.3911 | 13.3911 | 0 | 0 | -3.6891 | -20.111 | 13.3911 | 0 | 0 | -3.6891
43 | 26 |  | 2 | 1601.907 | 28.8917 |  | -6.9085 | 0.18856 | 0.18856 | 0 | 0 | -3.1906 | -6.9085 | 0.18856 | 0 | 0 | -3.1906
44 | 23 |  | 2 | 1417.0716 | 29.0932 |  | -19.1956 | 12.4756 | 12.4756 | 0 | 0 | -2.7626 | -19.1956 | 12.4756 | 0 | 0 | -2.7626
45 | 22 |  | 2 | 1355.4598 | 29.2176 |  | -19.6179 | 12.898 | 12.898 | 0 | 0 | -1.9288 | -19.6179 | 12.898 | 0 | 0 | -1.9288
46 | 20 |  | 2 | 1232.2362 | 29.4196 |  | -16.496 | 9.7761 | 9.7761 | 0 | 0 | -2.3566 | -16.496 | 9.7761 | 0 | 0 | -2.3566
47 | 19 |  | 2 | 1170.6244 | 29.5605 |  | -19.1197 | 12.3998 | 12.3998 | 0.11405 | 0.3596 | -0.50547 | -19.1197 | 12.3998 | 0.11405 | 0.3596 | -0.50547
48 | 18.1148 |  | 2 | 1116.0881 | 29.652 |  | 0 | -6.7199 | -6.7199 | 0.15581 | 0.49127 | 0.46355 | 0 | -6.7199 | 0.15581 | 0.49127 | 0.46355
49 | 18 |  | 2 | 1109.0126 | 29.7435 |  | 0 | -6.7199 | -6.7199 | 0.1217 | 0.38373 | -0.19688 | 0 | -6.7199 | 0.1217 | 0.38373 | -0.19688
50 | 17 |  | 2 | 1047.4008 | 29.8349 |  | 0 | -6.7199 | -6.7199 | 0.12169 | 0.38369 | -0.048565 | 0 | -6.7199 | 0.12169 | 0.38369 | -0.048565
51 | 17 |  | 2 | 1047.4008 | 29.9264 |  | 0 | -6.7199 | -6.7199 | 0.16181 | 0.51019 | 0.74509 | 0 | -6.7199 | 0.16181 | 0.51019 | 0.74509
52 | 16 |  | 2 | 985.7889 | 30.0324 |  | -36.6706 | 29.9507 | 29.9507 | 0.050673 | 0.15977 | -1.3078 | -36.6706 | 29.9507 | 0.050673 | 0.15977 | -1.3078
53 | 14.1384 |  | 2 | 871.0933 | 30.0937 |  | -44.4463 | 37.7264 | 37.7264 | 0.020912 | 0.065934 | -1.6158 | -44.4463 | 37.7264 | 0.020912 | 0.065934 | -1.6158
54 | 12.1377 |  | 2 | 800 | 30.1472 |  | -10.8151 | 4.0951 | 4.0951 | 0.092421 | 0.2914 | -0.68894 | -10.8151 | 4.0951 | 0.092421 | 0.2914 | -0.68894
55 | 12 |  | 2 | 800 | 30.1994 |  | 0 | -6.7199 | -6.7199 | 0.092361 | 0.29122 | 1.1481 | 0 | -6.7199 | 0.092361 | 0.29122 | 1.1481
56 | 12 |  | 2 | 800 | 30.2536 |  | 0 | -6.7199 | -6.7199 | 0.092296 | 0.29101 | 0.87252 | 0 | -6.7199 | 0.092296 | 0.29101 | 0.87252
57 | 12 |  | 2 | 800 | 30.285 |  | 0 | -6.7199 | -6.7199 | 0.092256 | 0.29088 | 0.60156 | 0 | -6.7199 | 0.092256 | 0.29088 | 0.60156
58 | 12 |  | 2 | 800 | 30.3037 |  | 0 | -6.7199 | -6.7199 | 0.092231 | 0.29081 | 1.9609 | 0 | -6.7199 | 0.092231 | 0.29081 | 1.9609
59 | 13 |  | 2 | 800.9535 | 30.3453 |  | 0 | -6.7199 | -6.7199 | 0.092176 | 0.29063 | 1.845 | 0 | -6.7199 | 0.092176 | 0.29063 | 1.845
60 | 13 |  | 2 | 800.9535 | 30.355 |  | 0 | -6.7199 | -6.7199 | 0.092162 | 0.29059 | 1.506 | 0 | -6.7199 | 0.092162 | 0.29059 | 1.506
61 | 14 |  | 2 | 862.5653 | 30.4093 |  | 0 | -6.7199 | -6.7199 | 0.28166 | 0.88808 | 3.4024 | 0 | -6.7199 | 0.28166 | 0.88808 | 3.4024
62 | 15 |  | 2 | 924.1771 | 30.4214 |  | 0 | -6.7199 | -6.7199 | 0.2439 | 0.76902 | 2.5927 | 0 | -6.7199 | 0.2439 | 0.76902 | 2.5927
63 | 15.4899 |  | 2 | 954.3635 | 30.4719 |  | 0 | -6.7199 | -6.7199 | 0.20888 | 0.65859 | 1.8711 | 0 | -6.7199 | 0.20888 | 0.65859 | 1.8711
64 | 16 |  | 2 | 985.7889 | 30.535 |  | 0 | -6.7199 | -6.7199 | 0.28218 | 0.88971 | 3.2112 | 0 | -6.7199 | 0.28218 | 0.88971 | 3.2112
65 | 17 |  | 2 | 1047.4008 | 30.5855 |  | 0 | -6.7199 | -6.7199 | 0.24819 | 0.78253 | 2.4491 | 0 | -6.7199 | 0.24819 | 0.78253 | 2.4491
66 | 17 |  | 2 | 1047.4008 | 30.6891 |  | 0 | -6.7199 | -6.7199 | 0.19607 | 0.6182 | 1.4434 | 0 | -6.7199 | 0.19607 | 0.6182 | 1.4434
67 | 17.5651 |  | 2 | 1082.2182 | 30.7927 |  | 0 | -6.7199 | -6.7199 | 0.30769 | 0.97014 | 3.5381 | 0 | -6.7199 | 0.30769 | 0.97014 | 3.5381
68 | 19 |  | 2 | 1170.6244 | 30.8669 |  | 0 | -6.7199 | -6.7199 | 0.51472 | 1.6229 | 7.3184 | 0 | -6.7199 | 0.51472 | 1.6229 | 7.3184
69 | 22 |  | 2 | 1355.4598 | 30.9283 |  | 0 | -6.7199 | -6.7199 | 0.77126 | 2.4318 | 11.8788 | 0 | -6.7199 | 0.77126 | 2.4318 | 11.8788
70 | 25.4231 |  | 2 | 1566.3639 | 31.0447 |  | 0 | -6.7199 | -6.7199 | 0.91906 | 2.8978 | 14.4202 | 0 | -6.7199 | 0.91906 | 2.8978 | 14.4202
71 | 29 |  | 2 | 1786.7425 | 31.1871 |  | 0 | -6.7199 | -6.7199 | 1.026 | 3.235 | 16.1467 | 0 | -6.7199 | 1.026 | 3.235 | 16.1467
72 | 32 |  | 3 | 1233.8059 | 31.3239 |  | 0 | -6.7199 | -6.7199 | 0.83384 | 2.6291 | 13.1149 | 0 | -6.7199 | 0.83384 | 2.6291 | 13.1149
73 | 34 |  | 3 | 1310.9188 | 31.4758 |  | 0 | -6.7199 | -6.7199 | 0.78782 | 2.484 | 12.2732 | 0 | -6.7199 | 0.78782 | 2.484 | 12.2732
74 | 36 |  | 3 | 1388.0316 | 31.6153 |  | 0 | -6.7199 | -6.7199 | 0.70662 | 2.228 | 10.7232 | 0 | -6.7199 | 0.70662 | 2.228 | 10.7232
75 | 37 |  | 3 | 1426.5881 | 31.7742 |  | 0 | -6.7199 | -6.7199 | 0.53628 | 1.6909 | 7.4456 | 0 | -6.7199 | 0.53628 | 1.6909 | 7.4456
76 | 38 |  | 3 | 1465.1445 | 31.9529 |  | 0 | -6.7199 | -6.7199 | 0.6452 | 2.0343 | 9.51 | 0 | -6.7199 | 0.6452 | 2.0343 | 9.51
77 | 39 |  | 3 | 1503.701 | 32.0635 |  | 0 | -6.7199 | -6.7199 | 0.47582 | 1.5003 | 6.1676 | 0 | -6.7199 | 0.47582 | 1.5003 | 6.1676
78 | 39 |  | 3 | 1503.701 | 32.2145 |  | 0 | -6.7199 | -6.7199 | 0.31222 | 0.98443 | 2.9255 | 0 | -6.7199 | 0.31222 | 0.98443 | 2.9255
79 | 39 |  | 3 | 1503.701 | 32.3815 |  | 0 | -6.7199 | -6.7199 | 0.34377 | 1.0839 | 3.5914 | 0 | -6.7199 | 0.34377 | 1.0839 | 3.5914
80 | 39 |  | 3 | 1503.701 | 32.4927 |  | 0 | -6.7199 | -6.7199 | 0.37159 | 1.1716 | 4.1695 | 0 | -6.7199 | 0.37159 | 1.1716 | 4.1695
81 | 39 |  | 3 | 1503.701 | 32.6437 |  | 0 | -6.7199 | -6.7199 | 0.22333 | 0.70417 | 1.1916 | 0 | -6.7199 | 0.22333 | 0.70417 | 1.1916
82 | 38 |  | 3 | 1465.1445 | 32.7995 |  | -32.5276 | 25.8077 | 25.8077 | 0 | 0 | -2.5226 | -32.5276 | 25.8077 | 0 | 0 | -2.5226
83 | 37 |  | 3 | 1426.5881 | 32.9475 |  | 0 | -6.7199 | -6.7199 | 0.24456 | 0.7711 | 1.8509 | 0 | -6.7199 | 0.24456 | 0.7711 | 1.8509
84 | 37 |  | 3 | 1426.5881 | 33.1224 |  | 0 | -6.7199 | -6.7199 | 0.18243 | 0.5752 | 0.60955 | 0 | -6.7199 | 0.18243 | 0.5752 | 0.60955
85 | 35.6926 |  | 3 | 1376.1783 | 33.2972 |  | -17.4089 | 10.689 | 10.689 | 0 | 0 | -2.671 | -17.4089 | 10.689 | 0 | 0 | -2.671
86 | 34.558 |  | 3 | 1332.4339 | 33.4728 |  | -13.578 | 6.8581 | 6.8581 | 0.11773 | 0.37119 | -0.45649 | -13.578 | 6.8581 | 0.11773 | 0.37119 | -0.45649
87 | 34 |  | 3 | 1310.9188 | 33.6518 |  | 0 | -6.7199 | -6.7199 | 0.18938 | 0.5971 | 1.0639 | 0 | -6.7199 | 0.18938 | 0.5971 | 1.0639
88 | 33.7531 |  | 3 | 1301.4003 | 33.8054 |  | 0 | -6.7199 | -6.7199 | 0.27289 | 0.86041 | 2.7684 | 0 | -6.7199 | 0.27289 | 0.86041 | 2.7684
89 | 33 |  | 3 | 1272.3623 | 33.9537 |  | -15.3083 | 8.5883 | 8.5883 | 0 | 0 | -2.443 | -15.3083 | 8.5883 | 0 | 0 | -2.443
90 | 29 |  | 3 | 1118.1366 | 34.1139 |  | -22.2671 | 15.5472 | 15.5472 | 0 | 0 | -2.1157 | -22.2671 | 15.5472 | 0 | 0 | -2.1157
91 | 24.7831 |  | 2 | 1526.9323 | 34.2277 |  | -8.1574 | 1.4375 | 1.4375 | 0 | 0 | -3.0141 | -8.1574 | 1.4375 | 0 | 0 | -3.0141
92 | 18.789 |  | 2 | 1157.6234 | 34.3404 |  | -11.5027 | 4.7827 | 4.7827 | 0 | 0 | -2.1982 | -11.5027 | 4.7827 | 0 | 0 | -2.1982
93 | 15 |  | 2 | 924.1771 | 34.4353 |  | -10.4101 | 3.6901 | 3.6901 | 0 | 0 | -1.721 | -10.4101 | 3.6901 | 0 | 0 | -1.721
94 | 12.8131 |  | 1 | 1526.0791 | 34.4741 |  | 0 | -6.7199 | -6.7199 | 0 | 0 | -2.679 | 0 | -6.7199 | 0 | 0 | -2.679
95 | 10 |  | 0 | 800 | 34.563 |  | 0 | -6.7199 | -6.7199 | 0.08008 | 0.25249 | 0.1784 | 0 | -6.7199 | 0.08008 | 0.25249 | 0.1784
96 | 6 |  | 0 | 800 | 34.6065 |  | 0 | -6.7199 | -6.7199 | 0.080047 | 0.25239 | 0.041888 | 0 | -6.7199 | 0.080047 | 0.25239 | 0.041888
97 | 4 |  | 0 | 800 | 34.6501 |  | 0 | -6.7199 | -6.7199 | 0.080016 | 0.25229 | 0.041888 | 0 | -6.7199 | 0.080016 | 0.25229 | 0.041888
98 | 2 |  | 0 | 800 | 34.6843 |  | 0 | -6.7199 | -6.7199 | 0.079993 | 0.25222 | 0.041888 | 0 | -6.7199 | 0.079993 | 0.25222 | 0.041888
99 | 0 |  | 0 | 800 | 34.7281 |  | 0 | -6.7199 | -6.7199 | 0.079965 | 0.25213 | 0.041888 | 0 | -6.7199 | 0.079965 | 0.25213 | 0.041888
100 | 0 |  | 0 | 800 | 34.7651 |  | 0 | -6.7199 | -6.7199 | 0.079943 | 0.25206 | 0.20761 | 0 | -6.7199 | 0.079943 | 0.25206 | 0.20761
101 | 0 |  | 0 | 0 | 34.8135 |  | 0 | -3.1029 | -3.1029 | 0 | 0 | 0.16572 | 0 | -3.1029 | 0 | 0 | 0.16572
102 | 0 |  | 0 | 0 | 34.8417 |  | 0 | -3.1029 | -3.1029 | 0 | 0 | 0 | 0 | -3.1029 | 0 | 0 | 0
103 | 0 |  | 0 | 0 | 34.8672 |  | 0 | -3.1029 | -3.1029 | 0 | 0 | 0 | 0 | -3.1029 | 0 | 0 | 0
104 | 0 |  | 0 | 0 | 34.9118 |  | 0 | -3.1029 | -3.1029 | 0 | 0 | 0 | 0 | -3.1029 | 0 | 0 | 0
105 | 0 |  | 0 | 0 | 34.9372 |  | 0 | -3.1029 | -3.1029 | 0 | 0 | 0 | 0 | -3.1029 | 0 | 0 | 0
106 | 0 |  | 0 | 0 | 34.9627 |  | 0 | -3.1029 | -3.1029 | 0 | 0 | 0 | 0 | -3.1029 | 0 | 0 | 0
107 | 0 |  | 0 | 0 | 34.9881 |  | 0 | -3.1029 | -3.1029 | 0 | 0 | 0 | 0 | -3.1029 | 0 | 0 | 0
108 | 0 |  | 0 | 0 | 35.0136 |  | 0 | -3.1029 | -3.1029 | 0 | 0 | 0 | 0 | -3.1029 | 0 | 0 | 0
109 | 0 |  | 0 | 0 | 35.039 |  | 0 | -3.1029 | -3.1029 | 0 | 0 | 0 | 0 | -3.1029 | 0 | 0 | 0
110 | 0 |  | 0 | 0 | 35.0645 |  | 0 | -3.1029 | -3.1029 | 0 | 0 | 0 | 0 | -3.1029 | 0 | 0 | 0
111 | 0 |  | 0 | 0 | 35.0899 |  | 0 | -3.1029 | -3.1029 | 0 | 0 | 0 | 0 | -3.1029 | 0 | 0 | 0
112 | 0 |  | 0 | 0 | 35.1153 |  | 0 | -3.1029 | -3.1029 | 0 | 0 | 0 | 0 | -3.1029 | 0 | 0 | 0
113 | 0 |  | 0 | 0 | 35.1408 |  | 0 | -3.1029 | -3.1029 | 0 | 0 | 0 | 0 | -3.1029 | 0 | 0 | 0
114 | 0 |  | 0 | 0 | 35.1662 |  | 0 | -3.1029 | -3.1029 | 0 | 0 | 0 | 0 | -3.1029 | 0 | 0 | 0
115 | 0 |  | 0 | 0 | 35.1917 |  | 0 | -3.1029 | -3.1029 | 0 | 0 | 0 | 0 | -3.1029 | 0 | 0 | 0
116 | 0 |  | 0 | 0 | 35.2171 |  | 0 | -3.1029 | -3.1029 | 0 | 0 | 0 | 0 | -3.1029 | 0 | 0 | 0
117 | 0 |  | 0 | 0 | 35.2426 |  | 0 | -3.1029 | -3.1029 | 0 | 0 | 0 | 0 | -3.1029 | 0 | 0 | 0
118 | 0 |  | 0 | 0 | 35.268 |  | 0 | -3.1029 | -3.1029 | 0 | 0 | 0 | 0 | -3.1029 | 0 | 0 | 0
119 | 0 |  | 0 | 0 | 35.2935 |  | 0 | -3.1029 | -3.1029 | 0 | 0 | 0 | 0 | -3.1029 | 0 | 0 | 0
120 | 0 |  | 0 | 0 | 35.3189 |  | 0 | -3.1029 | -3.1029 | 0 | 0 | 0 | 0 | -3.1029 | 0 | 0 | 0
121 | 0 |  | 0 | 0 | 35.3444 |  | 0 | -3.1029 | -3.1029 | 0 | 0 | 0 | 0 | -3.1029 | 0 | 0 | 0
122 | 0 |  | 0 | 0 | 35.3698 |  | 0 | -3.1029 | -3.1029 | 0 | 0 | 0 | 0 | -3.1029 | 0 | 0 | 0
123 | 0 |  | 0 | 0 | 35.3952 |  | 0 | -3.1029 | -3.1029 | 0 | 0 | 0 | 0 | -3.1029 | 0 | 0 | 0
124 | 0 |  | 0 | 0 | 35.4207 |  | 0 | -3.1029 | -3.1029 | 0 | 0 | 0 | 0 | -3.1029 | 0 | 0 | 0
125 | 0 |  | 0 | 0 | 35.4461 |  | 0 | -3.1029 | -3.1029 | 0 | 0 | 0 | 0 | -3.1029 | 0 | 0 | 0
126 | 0 |  | 0 | 0 | 35.4716 |  | 0 | -3.1029 | -3.1029 | 0 | 0 | 0 | 0 | -3.1029 | 0 | 0 | 0
127 | 0 |  | 0 | 0 | 35.497 |  | 0 | -3.1029 | -3.1029 | 0 | 0 | 0 | 0 | -3.1029 | 0 | 0 | 0
128 | 0 |  | 0 | 0 | 35.5225 |  | 0 | -3.1029 | -3.1029 | 0 | 0 | 0 | 0 | -3.1029 | 0 | 0 | 0
129 | 0 |  | 0 | 0 | 35.5479 |  | 0 | -3.1029 | -3.1029 | 0 | 0 | 0 | 0 | -3.1029 | 0 | 0 | 0
130 | 0 |  | 0 | 0 | 35.5734 |  | 0 | -3.1029 | -3.1029 | 0 | 0 | 0 | 0 | -3.1029 | 0 | 0 | 0
131 | 0 |  | 0 | 0 | 35.5988 |  | 0 | -3.1029 | -3.1029 | 0 | 0 | 0 | 0 | -3.1029 | 0 | 0 | 0
132 | 0 |  | 0 | 0 | 35.6242 |  | 0 | -3.1029 | -3.1029 | 0 | 0 | 0 | 0 | -3.1029 | 0 | 0 | 0
133 | 0 |  | 0 | 0 | 35.6497 |  | 0 | -3.1029 | -3.1029 | 0 | 0 | 0 | 0 | -3.1029 | 0 | 0 | 0
134 | 0 |  | 0 | 0 | 35.6751 |  | 0 | -3.1029 | -3.1029 | 0 | 0 | 0 | 0 | -3.1029 | 0 | 0 | 0
135 | 0 |  | 0 | 0 | 35.7006 |  | 0 | -3.1029 | -3.1029 | 0 | 0 | 0 | 0 | -3.1029 | 0 | 0 | 0
136 | 0 |  | 0 | 0 | 35.6132 |  | 0 | -3.1029 | -3.1029 | 0 | 0 | 0 | 0 | -3.1029 | 0 | 0 | 0
137 | 0 |  | 0 | 0 | 35.6387 |  | 0 | -3.1029 | -3.1029 | 0 | 0 | 0.16572 | 0 | -3.1029 | 0 | 0 | 0.16572
138 | 0 |  | 0 | 800 | 35.6704 |  | 0 | -6.7199 | -6.7199 | 0.079633 | 0.25108 | 0.20761 | 0 | -6.7199 | 0.079633 | 0.25108 | 0.20761
139 | 1 |  | 0 | 800 | 35.7188 |  | 0 | -6.7199 | -6.7199 | 0.079623 | 0.25105 | 0.041888 | 0 | -6.7199 | 0.079623 | 0.25105 | 0.041888
140 | 4.9123 |  | 1 | 800 | 35.7156 |  | 0 | -6.7199 | -6.7199 | 0.079624 | 0.25105 | 3.6146 | 0 | -6.7199 | 0.079624 | 0.25105 | 3.6146
141 | 9.6349 |  | 1 | 1147.5448 | 35.6805 |  | 0 | -6.7199 | -6.7199 | 0.4762 | 1.5015 | 6.9743 | 0 | -6.7199 | 0.4762 | 1.5015 | 6.9743
142 | 13.9026 |  | 1 | 1655.8387 | 35.7042 |  | 0 | -6.7199 | -6.7199 | 0.62622 | 1.9745 | 9.1733 | 0 | -6.7199 | 0.62622 | 1.9745 | 9.1733
143 | 17.706 |  | 1 | 2108.8421 | 35.7789 |  | 0 | -6.7199 | -6.7199 | 0.7058 | 2.2254 | 9.7482 | 0 | -6.7199 | 0.7058 | 2.2254 | 9.7482
144 | 20 |  | 2 | 1232.2362 | 35.8311 |  | 0 | -6.7199 | -6.7199 | 0.31687 | 0.99908 | 3.8091 | 0 | -6.7199 | 0.31687 | 0.99908 | 3.8091
145 | 20 |  | 2 | 1232.2362 | 35.9424 |  | 0 | -6.7199 | -6.7199 | 0.27127 | 0.85533 | 2.9141 | 0 | -6.7199 | 0.27127 | 0.85533 | 2.9141
146 | 21.6668 |  | 2 | 1334.9313 | 36.0786 |  | 0 | -6.7199 | -6.7199 | 0.56116 | 1.7693 | 8.3781 | 0 | -6.7199 | 0.56116 | 1.7693 | 8.3781
147 | 23.8856 |  | 2 | 1471.6369 | 36.1875 |  | 0 | -6.7199 | -6.7199 | 0.59911 | 1.889 | 8.9343 | 0 | -6.7199 | 0.59911 | 1.889 | 8.9343
148 | 26 |  | 2 | 1601.907 | 36.2589 |  | 0 | -6.7199 | -6.7199 | 0.65482 | 2.0646 | 9.8256 | 0 | -6.7199 | 0.65482 | 2.0646 | 9.8256
149 | 28 |  | 2 | 1725.1307 | 36.3563 |  | 0 | -6.7199 | -6.7199 | 0.588 | 1.854 | 8.2927 | 0 | -6.7199 | 0.588 | 1.854 | 8.2927
150 | 29 |  | 2 | 1786.7425 | 36.4134 |  | 0 | -6.7199 | -6.7199 | 0.43137 | 1.3601 | 5.0022 | 0 | -6.7199 | 0.43137 | 1.3601 | 5.0022
151 | 29 |  | 2 | 1786.7425 | 36.5276 |  | -87.8563 | 63.8013 | 63.8013 | 0.18731 | 0.59057 | -0.047365 | -87.8563 | 63.8013 | 0.18731 | 0.59057 | -0.047365
152 | 27.1277 |  | 2 | 1671.3864 | 36.6886 |  | -33.8514 | 27.1315 | 27.1315 | 0 | 0 | -3.3577 | -33.8514 | 27.1315 | 0 | 0 | -3.3577
153 | 25 |  | 2 | 1540.2952 | 36.8009 |  | -9.2479 | 2.528 | 2.528 | 0 | 0 | -3.0453 | -9.2479 | 2.528 | 0 | 0 | -3.0453
154 | 20.137 |  | 2 | 1240.6772 | 36.8974 |  | -15.1667 | 8.4468 | 8.4468 | 0 | 0 | -2.3747 | -15.1667 | 8.4468 | 0 | 0 | -2.3747
155 | 15.4209 |  | 2 | 950.1113 | 37.0334 |  | -30.6753 | 23.9553 | 23.9553 | 0 | 0 | -1.7727 | -30.6753 | 23.9553 | 0 | 0 | -1.7727
156 | 12 |  | 2 | 800 | 37.0859 |  | -41.1894 | 34.4694 | 34.4694 | 0.079432 | 0.25045 | -0.54874 | -41.1894 | 34.4694 | 0.079432 | 0.25045 | -0.54874
157 | 12 |  | 2 | 800 | 37.1218 |  | 0 | -6.7199 | -6.7199 | 0.079427 | 0.25043 | 0.62236 | 0 | -6.7199 | 0.079427 | 0.25043 | 0.62236
158 | 12 |  | 2 | 800 | 37.1553 |  | 0 | -6.7199 | -6.7199 | 0.079423 | 0.25042 | 4.1987 | 0 | -6.7199 | 0.079423 | 0.25042 | 4.1987
159 | 16.3646 |  | 2 | 1008.2516 | 37.1581 |  | 0 | -6.7199 | -6.7199 | 0.79892 | 2.519 | 12.7393 | 0 | -6.7199 | 0.79892 | 2.519 | 12.7393
160 | 20.5269 |  | 2 | 1264.6986 | 37.1489 |  | 0 | -6.7199 | -6.7199 | 0.64644 | 2.0382 | 10.0495 | 0 | -6.7199 | 0.64644 | 2.0382 | 10.0495
161 | 23 |  | 2 | 1417.0716 | 37.2483 |  | 0 | -6.7199 | -6.7199 | 0.67695 | 2.1344 | 10.4918 | 0 | -6.7199 | 0.67695 | 2.1344 | 10.4918
162 | 26 |  | 2 | 1601.907 | 37.3142 |  | 0 | -6.7199 | -6.7199 | 0.70044 | 2.2085 | 10.7168 | 0 | -6.7199 | 0.70044 | 2.2085 | 10.7168
163 | 27.7874 |  | 2 | 1712.0295 | 37.4116 |  | 0 | -6.7199 | -6.7199 | 0.66255 | 2.089 | 9.7995 | 0 | -6.7199 | 0.66255 | 2.089 | 9.7995
164 | 29.8905 |  | 2 | 1841.6099 | 37.502 |  | 0 | -6.7199 | -6.7199 | 0.60019 | 1.8924 | 8.2988 | 0 | -6.7199 | 0.60019 | 1.8924 | 8.2988
165 | 30.6769 |  | 2 | 1890.0604 | 37.5976 |  | 0 | -6.7199 | -6.7199 | 0.55996 | 1.7656 | 7.3763 | 0 | -6.7199 | 0.55996 | 1.7656 | 7.3763
166 | 32 |  | 3 | 1233.8059 | 37.6651 |  | 0 | -6.7199 | -6.7199 | 0.38105 | 1.2015 | 5.0632 | 0 | -6.7199 | 0.38105 | 1.2015 | 5.0632
167 | 32 |  | 3 | 1233.8059 | 37.7956 |  | 0 | -6.7199 | -6.7199 | 0.43171 | 1.3612 | 6.0389 | 0 | -6.7199 | 0.43171 | 1.3612 | 6.0389
168 | 34 |  | 3 | 1310.9188 | 37.9447 |  | 0 | -6.7199 | -6.7199 | 0.86191 | 2.7176 | 13.9642 | 0 | -6.7199 | 0.86191 | 2.7176 | 13.9642
169 | 36 |  | 3 | 1388.0316 | 38.0799 |  | 0 | -6.7199 | -6.7199 | 0.72655 | 2.2908 | 11.4535 | 0 | -6.7199 | 0.72655 | 2.2908 | 11.4535
170 | 37.4231 |  | 3 | 1442.9023 | 38.2007 |  | 0 | -6.7199 | -6.7199 | 0.60651 | 1.9123 | 9.1245 | 0 | -6.7199 | 0.60651 | 1.9123 | 9.1245
171 | 38 |  | 3 | 1465.1445 | 38.3016 |  | 0 | -6.7199 | -6.7199 | 0.26481 | 0.83494 | 2.3406 | 0 | -6.7199 | 0.26481 | 0.83494 | 2.3406
172 | 36.5892 |  | 3 | 1410.7504 | 38.4066 |  | -15.0125 | 8.2926 | 8.2926 | 0 | 0 | -2.7483 | -15.0125 | 8.2926 | 0 | 0 | -2.7483
173 | 32.6031 |  | 3 | 1257.06 | 38.499 |  | -10.1455 | 3.4256 | 3.4256 | 0 | 0 | -2.4099 | -10.1455 | 3.4256 | 0 | 0 | -2.4099
174 | 28 |  | 3 | 1079.5802 | 38.643 |  | -14.8797 | 8.1598 | 8.1598 | 0 | 0 | -2.0358 | -14.8797 | 8.1598 | 0 | 0 | -2.0358
175 | 26 |  | 2 | 1601.907 | 38.736 |  | 0 | -6.7199 | -6.7199 | 0.20268 | 0.63906 | 0.75906 | 0 | -6.7199 | 0.20268 | 0.63906 | 0.75906
176 | 26 |  | 2 | 1601.907 | 38.8556 |  | -55.2201 | 48.5001 | 48.5001 | 0.19952 | 0.62908 | 0.69414 | -55.2201 | 48.5001 | 0.19952 | 0.62908 | 0.69414
177 | 25 |  | 2 | 1540.2952 | 38.9751 |  | 0 | -6.7199 | -6.7199 | 0.29965 | 0.9448 | 2.8906 | 0 | -6.7199 | 0.29965 | 0.9448 | 2.8906
178 | 27 |  | 2 | 1663.5188 | 39.071 |  | 0 | -6.7199 | -6.7199 | 0.78492 | 2.4748 | 12.27 | 0 | -6.7199 | 0.78492 | 2.4748 | 12.27
179 | 29 |  | 2 | 1786.7425 | 39.1509 |  | 0 | -6.7199 | -6.7199 | 0.47853 | 1.5088 | 5.9784 | 0 | -6.7199 | 0.47853 | 1.5088 | 5.9784
180 | 29 |  | 2 | 1786.7425 | 39.2606 |  | 0 | -6.7199 | -6.7199 | 0.25986 | 0.81935 | 1.4863 | 0 | -6.7199 | 0.25986 | 0.81935 | 1.4863
181 | 29 |  | 2 | 1786.7425 | 39.4215 |  | 0 | -6.7199 | -6.7199 | 0.33163 | 1.0456 | 2.9747 | 0 | -6.7199 | 0.33163 | 1.0456 | 2.9747
182 | 29 |  | 2 | 1786.7425 | 39.5439 |  | 0 | -6.7199 | -6.7199 | 0.26091 | 0.82264 | 1.5098 | 0 | -6.7199 | 0.26091 | 0.82264 | 1.5098
183 | 28.2294 |  | 2 | 1739.2644 | 39.7048 |  | -22.7816 | 16.0617 | 16.0617 | 0 | 0 | -2.6463 | -22.7816 | 16.0617 | 0 | 0 | -2.6463
184 | 26.2327 |  | 2 | 1616.2445 | 39.8134 |  | -33.325 | 26.6051 | 26.6051 | 0 | 0 | -3.2248 | -33.325 | 26.6051 | 0 | 0 | -3.2248
185 | 23.8054 |  | 2 | 1466.6937 | 39.945 |  | -20.6628 | 13.9429 | 13.9429 | 0 | 0 | -2.8752 | -20.6628 | 13.9429 | 0 | 0 | -2.8752
186 | 21 |  | 2 | 1293.848 | 40.0476 |  | -50.5224 | 43.8024 | 43.8024 | 0 | 0 | -2.4896 | -50.5224 | 43.8024 | 0 | 0 | -2.4896
187 | 19.5017 |  | 2 | 1201.5381 | 40.1768 |  | -7.3663 | 0.64636 | 0.64636 | 0 | 0 | -2.0149 | -7.3663 | 0.64636 | 0 | 0 | -2.0149
188 | 18 |  | 2 | 1109.0126 | 40.2881 |  | -44.6959 | 37.976 | 37.976 | 0.078076 | 0.24617 | -0.67823 | -44.6959 | 37.976 | 0.078076 | 0.24617 | -0.67823
189 | 16.7531 |  | 2 | 1032.1858 | 40.3733 |  | -9.0513 | 2.3314 | 2.3314 | 0 | 0 | -1.9386 | -9.0513 | 2.3314 | 0 | 0 | -1.9386
190 | 14.2529 |  | 2 | 878.1469 | 40.462 |  | -45.7091 | 38.9892 | 38.9892 | 0.0060769 | 0.01916 | -1.6297 | -45.7091 | 38.9892 | 0.0060769 | 0.01916 | -1.6297
191 | 13 |  | 2 | 800.9535 | 40.5103 |  | 0 | -6.7199 | -6.7199 | 0.079015 | 0.24913 | 0.069859 | 0 | -6.7199 | 0.079015 | 0.24913 | 0.069859
192 | 13 |  | 2 | 800.9535 | 40.5472 |  | 0 | -6.7199 | -6.7199 | 0.07901 | 0.24912 | 1.4448 | 0 | -6.7199 | 0.07901 | 0.24912 | 1.4448
193 | 13 |  | 2 | 800.9535 | 40.5956 |  | 0 | -6.7199 | -6.7199 | 0.079004 | 0.2491 | -0.27757 | 0 | -6.7199 | 0.079004 | 0.2491 | -0.27757
194 | 12 |  | 2 | 800 | 40.6326 |  | 0 | -6.7199 | -6.7199 | 0.079 | 0.24909 | -0.19805 | 0 | -6.7199 | 0.079 | 0.24909 | -0.19805
195 | 12 |  | 2 | 800 | 40.6695 |  | 0 | -6.7199 | -6.7199 | 0.078995 | 0.24907 | 1.1339 | 0 | -6.7199 | 0.078995 | 0.24907 | 1.1339
196 | 12 |  | 2 | 800 | 40.7179 |  | 0 | -6.7199 | -6.7199 | 0.078989 | 0.24905 | 0.84491 | 0 | -6.7199 | 0.078989 | 0.24905 | 0.84491
197 | 12 |  | 2 | 800 | 40.7496 |  | 0 | -6.7199 | -6.7199 | 0.078986 | 0.24904 | 0.71856 | 0 | -6.7199 | 0.078986 | 0.24904 | 0.71856
198 | 12 |  | 2 | 800 | 40.7779 |  | 0 | -6.7199 | -6.7199 | 0.078982 | 0.24903 | 1.5129 | 0 | -6.7199 | 0.078982 | 0.24903 | 1.5129
199 | 12.7156 |  | 2 | 800 | 40.8263 |  | 0 | -6.7199 | -6.7199 | 0.078976 | 0.24901 | 2.0923 | 0 | -6.7199 | 0.078976 | 0.24901 | 2.0923
200 | 13 |  | 2 | 800.9535 | 40.862 |  | 0 | -6.7199 | -6.7199 | 0.078972 | 0.249 | 0.80086 | 0 | -6.7199 | 0.078972 | 0.249 | 0.80086
201 | 13 |  | 2 | 800.9535 | 40.8902 |  | 0 | -6.7199 | -6.7199 | 0.078969 | 0.24899 | 1.8595 | 0 | -6.7199 | 0.078969 | 0.24899 | 1.8595
202 | 14 |  | 2 | 862.5653 | 40.9278 |  | 0 | -6.7199 | -6.7199 | 0.24438 | 0.77054 | 2.9954 | 0 | -6.7199 | 0.24438 | 0.77054 | 2.9954
203 | 15 |  | 2 | 924.1771 | 40.9328 |  | 0 | -6.7199 | -6.7199 | 0.29874 | 0.94192 | 3.9285 | 0 | -6.7199 | 0.29874 | 0.94192 | 3.9285
204 | 17.2646 |  | 2 | 1063.7025 | 40.9445 |  | 0 | -6.7199 | -6.7199 | 0.58483 | 1.844 | 9.0448 | 0 | -6.7199 | 0.58483 | 1.844 | 9.0448
205 | 21 |  | 2 | 1293.848 | 40.9903 |  | 0 | -6.7199 | -6.7199 | 0.74097 | 2.3363 | 11.7887 | 0 | -6.7199 | 0.74097 | 2.3363 | 11.7887
206 | 24 |  | 2 | 1478.6834 | 41.0739 |  | 0 | -6.7199 | -6.7199 | 0.716 | 2.2575 | 11.1868 | 0 | -6.7199 | 0.716 | 2.2575 | 11.1868
207 | 27 |  | 2 | 1663.5188 | 41.1453 |  | 0 | -6.7199 | -6.7199 | 0.87932 | 2.7725 | 14.0884 | 0 | -6.7199 | 0.87932 | 2.7725 | 14.0884
208 | 30 |  | 2 | 1848.3543 | 41.2609 |  | 0 | -6.7199 | -6.7199 | 0.79958 | 2.5211 | 12.2654 | 0 | -6.7199 | 0.79958 | 2.5211 | 12.2654
209 | 31.7853 |  | 2 | 1958.3472 | 41.3535 |  | 0 | -6.7199 | -6.7199 | 0.71215 | 2.2454 | 10.3016 | 0 | -6.7199 | 0.71215 | 2.2454 | 10.3016
210 | 34 |  | 3 | 1310.9188 | 41.4565 |  | 0 | -6.7199 | -6.7199 | 0.97124 | 3.0623 | 15.9221 | 0 | -6.7199 | 0.97124 | 3.0623 | 15.9221
211 | 37 |  | 3 | 1426.5881 | 41.5998 |  | 0 | -6.7199 | -6.7199 | 1.0428 | 3.2878 | 17.2262 | 0 | -6.7199 | 1.0428 | 3.2878 | 17.2262
212 | 39 |  | 3 | 1503.701 | 41.7575 |  | 0 | -6.7199 | -6.7199 | 0.64314 | 2.0278 | 9.7678 | 0 | -6.7199 | 0.64314 | 2.0278 | 9.7678
213 | 40 |  | 3 | 1542.2574 | 41.853 |  | 0 | -6.7199 | -6.7199 | 0.77999 | 2.4593 | 12.3383 | 0 | -6.7199 | 0.77999 | 2.4593 | 12.3383
214 | 41.7968 |  | 3 | 1611.5361 | 41.9193 |  | 0 | -6.7199 | -6.7199 | 0.61824 | 1.9493 | 9.1267 | 0 | -6.7199 | 0.61824 | 1.9493 | 9.1267
215 | 42.0147 |  | 3 | 1619.9374 | 42.0491 |  | 0 | -6.7199 | -6.7199 | 0.60954 | 1.9219 | 8.9429 | 0 | -6.7199 | 0.60954 | 1.9219 | 8.9429
216 | 44 |  | 4 | 1250.4189 | 42.1788 |  | 0 | -6.7199 | -6.7199 | 1.0937 | 3.4483 | 17.9868 | 0 | -6.7199 | 1.0937 | 3.4483 | 17.9868
217 | 46 |  | 4 | 1307.2561 | 42.35 |  | 0 | -6.7199 | -6.7199 | 1.0156 | 3.2023 | 16.7013 | 0 | -6.7199 | 1.0156 | 3.2023 | 16.7013
218 | 48 |  | 4 | 1364.0933 | 42.5241 |  | 0 | -6.7199 | -6.7199 | 1.0709 | 3.3764 | 17.7009 | 0 | -6.7199 | 1.0709 | 3.3764 | 17.7009
219 | 50 |  | 4 | 1420.9305 | 42.7231 |  | 0 | -6.7199 | -6.7199 | 1.2272 | 3.8694 | 20.4609 | 0 | -6.7199 | 1.2272 | 3.8694 | 20.4609
220 | 52 |  | 4 | 1477.7677 | 42.8996 |  | 0 | -6.7199 | -6.7199 | 0.84118 | 2.6523 | 13.5482 | 0 | -6.7199 | 0.84118 | 2.6523 | 13.5482
221 | 52.3697 |  | 5 | 1207.4033 | 43.017 |  | 0 | -6.7199 | -6.7199 | 0.56543 | 1.7828 | 8.6123 | 0 | -6.7199 | 0.56543 | 1.7828 | 8.6123
222 | 53 |  | 5 | 1221.9348 | 43.2007 |  | 0 | -6.7199 | -6.7199 | 0.5009 | 1.5793 | 7.3902 | 0 | -6.7199 | 0.5009 | 1.5793 | 7.3902
223 | 53 |  | 5 | 1221.9348 | 43.3724 |  | 0 | -6.7199 | -6.7199 | 0.63549 | 2.0037 | 9.8993 | 0 | -6.7199 | 0.63549 | 2.0037 | 9.8993
224 | 54 |  | 5 | 1244.9902 | 43.5434 |  | 0 | -6.7199 | -6.7199 | 0.61476 | 1.9383 | 9.5017 | 0 | -6.7199 | 0.61476 | 1.9383 | 9.5017
225 | 54 |  | 5 | 1244.9902 | 43.7295 |  | 0 | -6.7199 | -6.7199 | 0.62248 | 1.9627 | 9.6455 | 0 | -6.7199 | 0.62248 | 1.9627 | 9.6455
226 | 55 |  | 5 | 1268.0456 | 43.9157 |  | 0 | -6.7199 | -6.7199 | 0.64347 | 2.0289 | 10.0194 | 0 | -6.7199 | 0.64347 | 2.0289 | 10.0194
227 | 55 |  | 5 | 1268.0456 | 44.091 |  | 0 | -6.7199 | -6.7199 | 0.61371 | 1.935 | 9.4668 | 0 | -6.7199 | 0.61371 | 1.935 | 9.4668
228 | 56 |  | 5 | 1291.101 | 44.2771 |  | 0 | -6.7199 | -6.7199 | 0.74533 | 2.35 | 11.8829 | 0 | -6.7199 | 0.74533 | 2.35 | 11.8829
229 | 56 |  | 5 | 1291.101 | 44.4361 |  | 0 | -6.7199 | -6.7199 | 0.3226 | 1.0172 | 3.8574 | 0 | -6.7199 | 0.3226 | 1.0172 | 3.8574
230 | 56 |  | 5 | 1291.101 | 44.5918 |  | 0 | -6.7199 | -6.7199 | 0.69289 | 2.1847 | 10.9213 | 0 | -6.7199 | 0.69289 | 2.1847 | 10.9213
231 | 57 |  | 5 | 1314.1563 | 44.7652 |  | 0 | -6.7199 | -6.7199 | 0.85816 | 2.7058 | 13.9251 | 0 | -6.7199 | 0.85816 | 2.7058 | 13.9251
232 | 57 |  | 5 | 1314.1563 | 44.9513 |  | -11.0282 | 4.3083 | 4.3083 | 0 | 0 | -2.534 | -11.0282 | 4.3083 | 0 | 0 | -2.534
233 | 55 |  | 4 | 1563.0236 | 45.0989 |  | -20.3705 | 13.6505 | 13.6505 | 0 | 0 | -3.0986 | -20.3705 | 13.6505 | 0 | 0 | -3.0986
234 | 54 |  | 4 | 1534.605 | 45.2453 |  | -69.4661 | 62.7462 | 62.7462 | 0 | 0 | -3.032 | -69.4661 | 62.7462 | 0 | 0 | -3.032
235 | 51 |  | 4 | 1449.3491 | 45.3304 |  | -29.2972 | 22.5773 | 22.5773 | 0 | 0 | -2.8356 | -29.2972 | 22.5773 | 0 | 0 | -2.8356
236 | 49 |  | 4 | 1392.5119 | 45.4991 |  | 0 | -6.7199 | -6.7199 | 0.18369 | 0.57916 | 0.87959 | 0 | -6.7199 | 0.18369 | 0.57916 | 0.87959
237 | 49 |  | 4 | 1392.5119 | 45.6677 |  | 0 | -6.7199 | -6.7199 | 0.27217 | 0.85814 | 2.6716 | 0 | -6.7199 | 0.27217 | 0.85814 | 2.6716
238 | 48 |  | 4 | 1364.0933 | 45.8363 |  | -22.3694 | 15.6494 | 15.6494 | 0.10694 | 0.33719 | -0.62754 | -22.3694 | 15.6494 | 0.10694 | 0.33719 | -0.62754
239 | 47.2032 |  | 4 | 1341.449 | 45.9898 |  | -38.1326 | 31.4126 | 31.4126 | 0 | 0 | -2.5125 | -38.1326 | 31.4126 | 0 | 0 | -2.5125
240 | 45 |  | 4 | 1278.8375 | 46.149 |  | -19.4063 | 12.6864 | 12.6864 | 0 | 0 | -2.457 | -19.4063 | 12.6864 | 0 | 0 | -2.457
241 | 42 |  | 4 | 1193.5816 | 46.2873 |  | -22.179 | 15.4591 | 15.4591 | 0 | 0 | -2.2742 | -22.179 | 15.4591 | 0 | 0 | -2.2742
242 | 39.4954 |  | 3 | 1522.8034 | 46.4212 |  | -9.1194 | 2.3995 | 2.3995 | 0 | 0 | -3.0045 | -9.1194 | 2.3995 | 0 | 0 | -3.0045
243 | 37 |  | 3 | 1426.5881 | 46.5297 |  | -18.4857 | 11.7658 | 11.7658 | 0 | 0 | -2.784 | -18.4857 | 11.7658 | 0 | 0 | -2.784
244 | 35.0846 |  | 3 | 1352.7357 | 46.5804 |  | -27.3128 | 20.5929 | 20.5929 | 0 | 0 | -2.6189 | -27.3128 | 20.5929 | 0 | 0 | -2.6189
245 | 31.2731 |  | 3 | 1205.7781 | 46.6654 |  | -17.5819 | 10.862 | 10.862 | 0 | 0 | -2.3001 | -17.5819 | 10.862 | 0 | 0 | -2.3001
246 | 28.736 |  | 3 | 1107.9558 | 46.7265 |  | -19.8519 | 13.132 | 13.132 | 0 | 0 | -2.0945 | -19.8519 | 13.132 | 0 | 0 | -2.0945
247 | 26 |  | 2 | 1601.907 | 46.7682 |  | -18.3735 | 11.6535 | 11.6535 | 0 | 0 | -3.1906 | -18.3735 | 11.6535 | 0 | 0 | -3.1906
248 | 23 |  | 2 | 1417.0716 | 46.8486 |  | -10.9711 | 4.2512 | 4.2512 | 0 | 0 | -2.7626 | -10.9711 | 4.2512 | 0 | 0 | -2.7626
249 | 21.5413 |  | 2 | 1327.1997 | 46.8976 |  | -15.6545 | 8.9345 | 8.9345 | 0.11132 | 0.35098 | -0.45037 | -15.6545 | 8.9345 | 0.11132 | 0.35098 | -0.45037
250 | 21 |  | 2 | 1293.848 | 46.9834 |  | 0 | -6.7199 | -6.7199 | 0.16178 | 0.51008 | 0.64972 | 0 | -6.7199 | 0.16178 | 0.51008 | 0.64972
251 | 20.3332 |  | 2 | 1252.7647 | 47.0692 |  | -7.3663 | 0.64636 | 0.64636 | 0 | 0 | -2.1101 | -7.3663 | 0.64636 | 0 | 0 | -2.1101
252 | 18.3417 |  | 2 | 1130.0675 | 47.1607 |  | -18.2385 | 11.5185 | 11.5185 | 0 | 0 | -2.1405 | -18.2385 | 11.5185 | 0 | 0 | -2.1405
253 | 17 |  | 2 | 1047.4008 | 47.2057 |  | 0 | -6.7199 | -6.7199 | 0.097951 | 0.30884 | -0.13056 | 0 | -6.7199 | 0.097951 | 0.30884 | -0.13056
254 | 17 |  | 2 | 1047.4008 | 47.2506 |  | 0 | -6.7199 | -6.7199 | 0.20335 | 0.64115 | 1.9451 | 0 | -6.7199 | 0.20335 | 0.64115 | 1.9451
255 | 17 |  | 2 | 1047.4008 | 47.3069 |  | 0 | -6.7199 | -6.7199 | 0.098833 | 0.31162 | -0.11269 | 0 | -6.7199 | 0.098833 | 0.31162 | -0.11269
256 | 16 |  | 2 | 985.7889 | 47.3518 |  | -22.723 | 16.0031 | 16.0031 | 0.070541 | 0.22242 | -0.55177 | -22.723 | 16.0031 | 0.070541 | 0.22242 | -0.55177
257 | 15 |  | 2 | 924.1771 | 47.3854 |  | -23.4034 | 16.6834 | 16.6834 | 0.032393 | 0.10213 | -1.1842 | -23.4034 | 16.6834 | 0.032393 | 0.10213 | -1.1842
258 | 14 |  | 2 | 862.5653 | 47.42 |  | 0 | -6.7199 | -6.7199 | 0.19233 | 0.6064 | 2.0339 | 0 | -6.7199 | 0.19233 | 0.6064 | 2.0339
259 | 16 |  | 2 | 985.7889 | 47.4389 |  | 0 | -6.7199 | -6.7199 | 0.42234 | 1.3316 | 6.1659 | 0 | -6.7199 | 0.42234 | 1.3316 | 6.1659
260 | 18 |  | 2 | 1109.0126 | 47.4368 |  | 0 | -6.7199 | -6.7199 | 0.48628 | 1.5332 | 7.2401 | 0 | -6.7199 | 0.48628 | 1.5332 | 7.2401
261 | 21 |  | 2 | 1293.848 | 47.4389 |  | 0 | -6.7199 | -6.7199 | 0.68687 | 2.1657 | 10.8201 | 0 | -6.7199 | 0.68687 | 2.1657 | 10.8201
262 | 24 |  | 2 | 1478.6834 | 47.5181 |  | 0 | -6.7199 | -6.7199 | 0.71859 | 2.2657 | 11.2664 | 0 | -6.7199 | 0.71859 | 2.2657 | 11.2664
263 | 27 |  | 2 | 1663.5188 | 47.5726 |  | 0 | -6.7199 | -6.7199 | 0.92396 | 2.9132 | 14.9698 | 0 | -6.7199 | 0.92396 | 2.9132 | 14.9698
264 | 31 |  | 2 | 1909.9661 | 47.6273 |  | 0 | -6.7199 | -6.7199 | 1.276 | 4.0231 | 21.3205 | 0 | -6.7199 | 1.276 | 4.0231 | 21.3205
265 | 35 |  | 2 | 2156.4133 | 47.6998 |  | 0 | -6.7199 | -6.7199 | 1.1028 | 3.4771 | 17.5852 | 0 | -6.7199 | 1.1028 | 3.4771 | 17.5852
266 | 37.3446 |  | 3 | 1439.8764 | 47.813 |  | 0 | -6.7199 | -6.7199 | 1.023 | 3.2254 | 16.9027 | 0 | -6.7199 | 1.023 | 3.2254 | 16.9027
267 | 40.3379 |  | 3 | 1555.2868 | 47.9472 |  | 0 | -6.7199 | -6.7199 | 1.0362 | 3.267 | 17.1309 | 0 | -6.7199 | 1.0362 | 3.267 | 17.1309
268 | 42 |  | 3 | 1619.3703 | 48.0917 |  | 0 | -6.7199 | -6.7199 | 0.82808 | 2.611 | 13.2011 | 0 | -6.7199 | 0.82808 | 2.611 | 13.2011
269 | 44 |  | 4 | 1250.4189 | 48.1923 |  | 0 | -6.7199 | -6.7199 | 1.0437 | 3.2909 | 17.1621 | 0 | -6.7199 | 1.0437 | 3.2909 | 17.1621
270 | 46 |  | 4 | 1307.2561 | 48.3482 |  | 0 | -6.7199 | -6.7199 | 0.95938 | 3.0249 | 15.7399 | 0 | -6.7199 | 0.95938 | 3.0249 | 15.7399
271 | 47 |  | 4 | 1335.6747 | 48.4918 |  | 0 | -6.7199 | -6.7199 | 0.27467 | 0.86605 | 2.8432 | 0 | -6.7199 | 0.27467 | 0.86605 | 2.8432
272 | 46 |  | 4 | 1307.2561 | 48.6044 |  | 0 | -6.7199 | -6.7199 | 0.16587 | 0.52298 | 0.71115 | 0 | -6.7199 | 0.16587 | 0.52298 | 0.71115
273 | 46 |  | 4 | 1307.2561 | 48.7148 |  | 0 | -6.7199 | -6.7199 | 0.27932 | 0.8807 | 2.9894 | 0 | -6.7199 | 0.27932 | 0.8807 | 2.9894
274 | 44.7087 |  | 3 | 1723.8065 | 48.8308 |  | -45.6193 | 38.8994 | 38.8994 | 0 | 0 | -3.4863 | -45.6193 | 38.8994 | 0 | 0 | -3.4863
275 | 42 |  | 3 | 1619.3703 | 48.9191 |  | -18.8079 | 12.088 | 12.088 | 0 | 0 | -3.2322 | -18.8079 | 12.088 | 0 | 0 | -3.2322
276 | 39 |  | 3 | 1503.701 | 49.024 |  | -22.7427 | 16.0228 | 16.0228 | 0 | 0 | -2.9603 | -22.7427 | 16.0228 | 0 | 0 | -2.9603
277 | 35 |  | 3 | 1349.4752 | 49.1235 |  | -17.6031 | 10.8831 | 10.8831 | 0 | 0 | -2.6117 | -17.6031 | 10.8831 | 0 | 0 | -2.6117
278 | 32 |  | 3 | 1233.8059 | 49.2135 |  | -19.2368 | 12.5169 | 12.5169 | 0 | 0 | -2.3599 | -19.2368 | 12.5169 | 0 | 0 | -2.3599
279 | 27.471 |  | 2 | 1692.5398 | 49.3012 |  | -15.3768 | 8.6569 | 8.6569 | 0 | 0 | -3.4093 | -15.3768 | 8.6569 | 0 | 0 | -3.4093
280 | 23 |  | 2 | 1417.0716 | 49.437 |  | -26.1701 | 19.4502 | 19.4502 | 0 | 0 | -2.7626 | -26.1701 | 19.4502 | 0 | 0 | -2.7626
281 | 20 |  | 2 | 1232.2362 | 49.5107 |  | 0 | -6.7199 | -6.7199 | 0.14206 | 0.44792 | 0.38828 | 0 | -6.7199 | 0.14206 | 0.44792 | 0.38828
282 | 22 |  | 2 | 1355.4598 | 49.6185 |  | 0 | -6.7199 | -6.7199 | 0.68715 | 2.1666 | 10.7925 | 0 | -6.7199 | 0.68715 | 2.1666 | 10.7925
283 | 25 |  | 2 | 1540.2952 | 49.7247 |  | 0 | -6.7199 | -6.7199 | 0.84535 | 2.6654 | 13.6127 | 0 | -6.7199 | 0.84535 | 2.6654 | 13.6127
284 | 29 |  | 2 | 1786.7425 | 49.782 |  | 0 | -6.7199 | -6.7199 | 1.2072 | 3.8064 | 20.1704 | 0 | -6.7199 | 1.2072 | 3.8064 | 20.1704
285 | 33.2179 |  | 2 | 2046.6146 | 49.8782 |  | 0 | -6.7199 | -6.7199 | 1.1409 | 3.5972 | 18.5723 | 0 | -6.7199 | 1.1409 | 3.5972 | 18.5723
286 | 36 |  | 2 | 2218.0251 | 49.9753 |  | 0 | -6.7199 | -6.7199 | 1.0916 | 3.4418 | 17.231 | 0 | -6.7199 | 1.0916 | 3.4418 | 17.231
287 | 39 |  | 3 | 1503.701 | 50.0999 |  | 0 | -6.7199 | -6.7199 | 1.0732 | 3.3839 | 17.8212 | 0 | -6.7199 | 1.0732 | 3.3839 | 17.8212
288 | 42 |  | 3 | 1619.3703 | 50.2171 |  | 0 | -6.7199 | -6.7199 | 1.7719 | 5.5868 | 29.9805 | 0 | -6.7199 | 1.7719 | 5.5868 | 29.9805
289 | 46.8122 |  | 3 | 1804.9121 | 50.328 |  | 0 | -6.7199 | -6.7199 | 1.2889 | 4.064 | 21.6666 | 0 | -6.7199 | 1.2889 | 4.064 | 21.6666
290 | 47.1912 |  | 4 | 1341.1096 | 50.3893 |  | 0 | -6.7199 | -6.7199 | 0.53087 | 1.6738 | 7.8535 | 0 | -6.7199 | 0.53087 | 1.6738 | 7.8535
291 | 49 |  | 4 | 1392.5119 | 50.5249 |  | 0 | -6.7199 | -6.7199 | 1.117 | 3.5219 | 18.56 | 0 | -6.7199 | 1.117 | 3.5219 | 18.56
292 | 50 |  | 4 | 1420.9305 | 50.7125 |  | 0 | -6.7199 | -6.7199 | 0.35846 | 1.1302 | 4.3662 | 0 | -6.7199 | 0.35846 | 1.1302 | 4.3662
293 | 48.8385 |  | 4 | 1387.9212 | 50.8718 |  | -13.5349 | 6.815 | 6.815 | 0 | 0 | -2.6972 | -13.5349 | 6.815 | 0 | 0 | -2.6972
294 | 47 |  | 4 | 1335.6747 | 51.005 |  | -19.3504 | 12.6305 | 12.6305 | 0.098239 | 0.30975 | -0.72079 | -19.3504 | 12.6305 | 0.098239 | 0.30975 | -0.72079
295 | 47 |  | 4 | 1335.6747 | 51.1319 |  | 0 | -6.7199 | -6.7199 | 0.43293 | 1.365 | 5.9735 | 0 | -6.7199 | 0.43293 | 1.365 | 5.9735
296 | 47 |  | 4 | 1335.6747 | 51.2788 |  | 0 | -6.7199 | -6.7199 | 0.41727 | 1.3156 | 5.669 | 0 | -6.7199 | 0.41727 | 1.3156 | 5.669
297 | 47 |  | 4 | 1335.6747 | 51.4257 |  | 0 | -6.7199 | -6.7199 | 0.12032 | 0.37938 | -0.2661 | 0 | -6.7199 | 0.12032 | 0.37938 | -0.2661
298 | 46 |  | 4 | 1307.2561 | 51.5526 |  | 0 | -6.7199 | -6.7199 | 0.36024 | 1.1358 | 4.5991 | 0 | -6.7199 | 0.36024 | 1.1358 | 4.5991
299 | 47 |  | 4 | 1335.6747 | 51.6546 |  | 0 | -6.7199 | -6.7199 | 0.62084 | 1.9575 | 9.5732 | 0 | -6.7199 | 0.62084 | 1.9575 | 9.5732
300 | 47 |  | 4 | 1335.6747 | 51.7882 |  | 0 | -6.7199 | -6.7199 | 0.35583 | 1.1219 | 4.4667 | 0 | -6.7199 | 0.35583 | 1.1219 | 4.4667
301 | 47 |  | 4 | 1335.6747 | 51.8988 |  | 0 | -6.7199 | -6.7199 | 0.17627 | 0.55579 | 0.87624 | 0 | -6.7199 | 0.17627 | 0.55579 | 0.87624
302 | 46 |  | 4 | 1307.2561 | 52.0101 |  | 0 | -6.7199 | -6.7199 | 0.18146 | 0.57216 | 1.0404 | 0 | -6.7199 | 0.18146 | 0.57216 | 1.0404
303 | 46 |  | 4 | 1307.2561 | 52.119 |  | 0 | -6.7199 | -6.7199 | 0.30684 | 0.96748 | 3.549 | 0 | -6.7199 | 0.30684 | 0.96748 | 3.549
304 | 45 |  | 4 | 1278.8375 | 52.2123 |  | -19.1956 | 12.4756 | 12.4756 | 0 | 0 | -2.457 | -19.1956 | 12.4756 | 0 | 0 | -2.457
305 | 43 |  | 4 | 1222.0002 | 52.2881 |  | -17.4089 | 10.689 | 10.689 | 0 | 0 | -2.3347 | -17.4089 | 10.689 | 0 | 0 | -2.3347
306 | 42 |  | 4 | 1193.5816 | 52.382 |  | 0 | -6.7199 | -6.7199 | 0.13071 | 0.41211 | 0.24873 | 0 | -6.7199 | 0.13071 | 0.41211 | 0.24873
307 | 41 |  | 3 | 1580.8138 | 52.467 |  | -22.6715 | 15.9516 | 15.9516 | 0 | 0 | -3.1405 | -22.6715 | 15.9516 | 0 | 0 | -3.1405
308 | 39 |  | 3 | 1503.701 | 52.5295 |  | -35.2002 | 28.4803 | 28.4803 | 0 | 0 | -2.5703 | -35.2002 | 28.4803 | 0 | 0 | -2.5703
309 | 39 |  | 3 | 1503.701 | 52.6187 |  | 0 | -6.7199 | -6.7199 | 0.61377 | 1.9352 | 9.253 | 0 | -6.7199 | 0.61377 | 1.9352 | 9.253
310 | 40 |  | 3 | 1542.2574 | 52.688 |  | 0 | -6.7199 | -6.7199 | 0.35182 | 1.1093 | 4.011 | 0 | -6.7199 | 0.35182 | 1.1093 | 4.011
311 | 39 |  | 3 | 1503.701 | 52.7702 |  | -32.5276 | 25.8077 | 25.8077 | 0 | 0 | -2.4042 | -32.5276 | 25.8077 | 0 | 0 | -2.4042
312 | 38 |  | 3 | 1465.1445 | 52.8203 |  | -20.3799 | 13.6599 | 13.6599 | 0.10649 | 0.33575 | -0.83985 | -20.3799 | 13.6599 | 0.10649 | 0.33575 | -0.83985
313 | 37 |  | 3 | 1426.5881 | 52.8442 |  | -50.9917 | 44.2718 | 44.2718 | 0.10334 | 0.32582 | -0.81502 | -50.9917 | 44.2718 | 0.10334 | 0.32582 | -0.81502
314 | 36 |  | 3 | 1388.0316 | 52.9098 |  | -20.3799 | 13.6599 | 13.6599 | 0.10059 | 0.31717 | -0.78284 | -20.3799 | 13.6599 | 0.10059 | 0.31717 | -0.78284
315 | 35 |  | 3 | 1349.4752 | 52.9821 |  | -31.914 | 25.194 | 25.194 | 0 | 0 | -2.4383 | -31.914 | 25.194 | 0 | 0 | -2.4383
316 | 33.3317 |  | 2 | 2053.6254 | 53.0553 |  | -17.4089 | 10.689 | 10.689 | 0 | 0 | -4.1704 | -17.4089 | 10.689 | 0 | 0 | -4.1704
317 | 32 |  | 2 | 1971.5779 | 53.1072 |  | -17.166 | 10.446 | 10.446 | 0.18831 | 0.59374 | -0.43732 | -17.166 | 10.446 | 0.18831 | 0.59374 | -0.43732
318 | 31 |  | 2 | 1909.9661 | 53.2215 |  | -35.6291 | 28.9091 | 28.9091 | 0 | 0 | -3.9605 | -35.6291 | 28.9091 | 0 | 0 | -3.9605
319 | 28.0332 |  | 2 | 1727.1764 | 53.3244 |  | -23.9333 | 17.2133 | 17.2133 | 0 | 0 | -3.4946 | -23.9333 | 17.2133 | 0 | 0 | -3.4946
320 | 26 |  | 2 | 1601.907 | 53.3698 |  | -12.3731 | 5.6532 | 5.6532 | 0 | 0 | -2.1486 | -12.3731 | 5.6532 | 0 | 0 | -2.1486
321 | 25 |  | 2 | 1540.2952 | 53.4354 |  | -49.7041 | 42.9842 | 42.9842 | 0.13731 | 0.43295 | -0.37462 | -49.7041 | 42.9842 | 0.13731 | 0.43295 | -0.37462
322 | 24.053 |  | 2 | 1481.9513 | 53.4532 |  | 0 | -6.7199 | -6.7199 | 0.15352 | 0.48404 | 0.097409 | 0 | -6.7199 | 0.15352 | 0.48404 | 0.097409
323 | 24 |  | 2 | 1478.6834 | 53.484 |  | 0 | -6.7199 | -6.7199 | 0.26025 | 0.82056 | 2.2906 | 0 | -6.7199 | 0.26025 | 0.82056 | 2.2906
324 | 24 |  | 2 | 1478.6834 | 53.5263 |  | 0 | -6.7199 | -6.7199 | 0.23293 | 0.73444 | 1.7346 | 0 | -6.7199 | 0.23293 | 0.73444 | 1.7346
325 | 24 |  | 2 | 1478.6834 | 53.5484 |  | 0 | -6.7199 | -6.7199 | 0.26608 | 0.83894 | 2.4093 | 0 | -6.7199 | 0.26608 | 0.83894 | 2.4093
326 | 24 |  | 2 | 1478.6834 | 53.5906 |  | 0 | -6.7199 | -6.7199 | 0.15514 | 0.48915 | 0.13891 | 0 | -6.7199 | 0.15514 | 0.48915 | 0.13891
327 | 23 |  | 2 | 1417.0716 | 53.6214 |  | -84.9262 | 63.8013 | 63.8013 | 0.14965 | 0.47184 | 0.16475 | -84.9262 | 63.8013 | 0.14965 | 0.47184 | 0.16475
328 | 22.1223 |  | 2 | 1362.9958 | 53.6541 |  | -32.0373 | 25.3173 | 25.3173 | 0.14255 | 0.44946 | 0.13821 | -32.0373 | 25.3173 | 0.14255 | 0.44946 | 0.13821
329 | 21.1318 |  | 2 | 1301.9669 | 53.7239 |  | -0.37961 | -6.3403 | -6.3403 | 0 | 0 | -2.5073 | -0.37961 | -6.3403 | 0 | 0 | -2.5073
330 | 19 |  | 2 | 1170.6244 | 53.7844 |  | 0 | -6.7199 | -6.7199 | 0 | 0 | -2.2256 | 0 | -6.7199 | 0 | 0 | -2.2256
331 | 17 |  | 2 | 1047.4008 | 53.8294 |  | -42.2204 | 35.5005 | 35.5005 | 0.041763 | 0.13168 | -1.2355 | -42.2204 | 35.5005 | 0.041763 | 0.13168 | -1.2355
332 | 16.1632 |  | 2 | 995.8445 | 53.8833 |  | 0 | -6.7199 | -6.7199 | 0.13582 | 0.42824 | 0.73668 | 0 | -6.7199 | 0.13582 | 0.42824 | 0.73668
333 | 16 |  | 2 | 985.7889 | 53.9347 |  | 0 | -6.7199 | -6.7199 | 0.082985 | 0.26165 | -0.28576 | 0 | -6.7199 | 0.082985 | 0.26165 | -0.28576
334 | 15 |  | 2 | 924.1771 | 53.9715 |  | 0 | -6.7199 | -6.7199 | 0.075123 | 0.23686 | -0.32072 | 0 | -6.7199 | 0.075123 | 0.23686 | -0.32072
335 | 15 |  | 2 | 924.1771 | 54.0037 |  | 0 | -6.7199 | -6.7199 | 0.18476 | 0.58256 | 1.8098 | 0 | -6.7199 | 0.18476 | 0.58256 | 1.8098
336 | 15 |  | 2 | 924.1771 | 54.0474 |  | 0 | -6.7199 | -6.7199 | 0.07281 | 0.22957 | -0.36606 | 0 | -6.7199 | 0.07281 | 0.22957 | -0.36606
337 | 14 |  | 2 | 862.5653 | 54.0797 |  | 0 | -6.7199 | -6.7199 | 0.080463 | 0.2537 | -0.098065 | 0 | -6.7199 | 0.080463 | 0.2537 | -0.098065
338 | 14 |  | 2 | 862.5653 | 54.103 |  | 0 | -6.7199 | -6.7199 | 0.13083 | 0.41252 | 0.87732 | 0 | -6.7199 | 0.13083 | 0.41252 | 0.87732
339 | 14 |  | 2 | 862.5653 | 54.1177 |  | 0 | -6.7199 | -6.7199 | 0.22639 | 0.7138 | 2.6923 | 0 | -6.7199 | 0.22639 | 0.7138 | 2.6923
340 | 16 |  | 2 | 985.7889 | 54.1352 |  | 0 | -6.7199 | -6.7199 | 0.46032 | 1.4514 | 6.8776 | 0 | -6.7199 | 0.46032 | 1.4514 | 6.8776
341 | 19 |  | 2 | 1170.6244 | 54.1205 |  | 0 | -6.7199 | -6.7199 | 0.70405 | 2.2199 | 11.2032 | 0 | -6.7199 | 0.70405 | 2.2199 | 11.2032
342 | 22.737 |  | 2 | 1400.8677 | 54.1396 |  | 0 | -6.7199 | -6.7199 | 0.64504 | 2.0338 | 9.979 | 0 | -6.7199 | 0.64504 | 2.0338 | 9.979
343 | 24 |  | 2 | 1478.6834 | 54.1864 |  | 0 | -6.7199 | -6.7199 | 0.36311 | 1.1449 | 4.3683 | 0 | -6.7199 | 0.36311 | 1.1449 | 4.3683
344 | 25 |  | 2 | 1540.2952 | 54.2205 |  | 0 | -6.7199 | -6.7199 | 0.45665 | 1.4398 | 6.1217 | 0 | -6.7199 | 0.45665 | 1.4398 | 6.1217
345 | 26 |  | 2 | 1601.907 | 54.2131 |  | 0 | -6.7199 | -6.7199 | 0.34843 | 1.0986 | 3.827 | 0 | -6.7199 | 0.34843 | 1.0986 | 3.827
346 | 26 |  | 2 | 1601.907 | 54.2836 |  | 0 | -6.7199 | -6.7199 | 0.25053 | 0.78992 | 1.8268 | 0 | -6.7199 | 0.25053 | 0.78992 | 1.8268
347 | 26 |  | 2 | 1601.907 | 54.3312 |  | 0 | -6.7199 | -6.7199 | 0.24708 | 0.77904 | 1.756 | 0 | -6.7199 | 0.24708 | 0.77904 | 1.756
348 | 26 |  | 2 | 1601.907 | 54.3699 |  | 0 | -6.7199 | -6.7199 | 0.35886 | 1.1315 | 4.0394 | 0 | -6.7199 | 0.35886 | 1.1315 | 4.0394
349 | 27 |  | 2 | 1663.5188 | 54.4277 |  | 0 | -6.7199 | -6.7199 | 0.4548 | 1.434 | 5.8512 | 0 | -6.7199 | 0.4548 | 1.434 | 5.8512
350 | 27.6384 |  | 2 | 1702.8535 | 54.5099 |  | 0 | -6.7199 | -6.7199 | 0.37349 | 1.1776 | 4.1197 | 0 | -6.7199 | 0.37349 | 1.1776 | 4.1197
351 | 28 |  | 2 | 1725.1307 | 54.5833 |  | 0 | -6.7199 | -6.7199 | 0.31285 | 0.98641 | 2.8254 | 0 | -6.7199 | 0.31285 | 0.98641 | 2.8254
352 | 28 |  | 2 | 1725.1307 | 54.6233 |  | 0 | -6.7199 | -6.7199 | 0.31437 | 0.99121 | 2.857 | 0 | -6.7199 | 0.31437 | 0.99121 | 2.857
353 | 28 |  | 2 | 1725.1307 | 54.6633 |  | 0 | -6.7199 | -6.7199 | 0.16831 | 0.5307 | -0.17762 | 0 | -6.7199 | 0.16831 | 0.5307 | -0.17762
354 | 27 |  | 2 | 1663.5188 | 54.7064 |  | 0 | -6.7199 | -6.7199 | 0.16668 | 0.52554 | -0.056078 | 0 | -6.7199 | 0.16668 | 0.52554 | -0.056078
355 | 27 |  | 2 | 1663.5188 | 54.787 |  | 0 | -6.7199 | -6.7199 | 0.2794 | 0.88094 | 2.2819 | 0 | -6.7199 | 0.2794 | 0.88094 | 2.2819
356 | 27 |  | 2 | 1663.5188 | 54.8415 |  | 0 | -6.7199 | -6.7199 | 0.37985 | 1.1977 | 4.3373 | 0 | -6.7199 | 0.37985 | 1.1977 | 4.3373
357 | 28 |  | 2 | 1725.1307 | 54.9108 |  | 0 | -6.7199 | -6.7199 | 0.42682 | 1.3458 | 5.1582 | 0 | -6.7199 | 0.42682 | 1.3458 | 5.1582
358 | 28 |  | 2 | 1725.1307 | 54.9426 |  | 0 | -6.7199 | -6.7199 | 0.2004 | 0.63185 | 0.49517 | 0 | -6.7199 | 0.2004 | 0.63185 | 0.49517
359 | 27 |  | 2 | 1663.5188 | 54.9858 |  | -39.8552 | 33.1353 | 33.1353 | 0 | 0 | -3.2812 | -39.8552 | 33.1353 | 0 | 0 | -3.2812
360 | 25 |  | 2 | 1540.2952 | 55.0124 |  | -28.879 | 22.159 | 22.159 | 0 | 0 | -2.1916 | -28.879 | 22.159 | 0 | 0 | -2.1916
361 | 24 |  | 2 | 1478.6834 | 55.0429 |  | -9.8596 | 3.1396 | 3.1396 | 0 | 0 | -2.6303 | -9.8596 | 3.1396 | 0 | 0 | -2.6303
362 | 22 |  | 2 | 1355.4598 | 55.0794 |  | -5.0537 | -1.6662 | -1.6662 | 0 | 0 | -2.6249 | -5.0537 | -1.6662 | 0 | 0 | -2.6249
363 | 21 |  | 2 | 1293.848 | 55.1421 |  | -21.0694 | 14.3494 | 14.3494 | 0.093436 | 0.2946 | -0.71013 | -21.0694 | 14.3494 | 0.093436 | 0.2946 | -0.71013
364 | 20 |  | 2 | 1232.2362 | 55.2027 |  | 0 | -6.7199 | -6.7199 | 0.12636 | 0.39842 | 0.091955 | 0 | -6.7199 | 0.12636 | 0.39842 | 0.091955
365 | 20 |  | 2 | 1232.2362 | 55.2702 |  | 0 | -6.7199 | -6.7199 | 0.19227 | 0.60622 | 1.4184 | 0 | -6.7199 | 0.19227 | 0.60622 | 1.4184
366 | 20 |  | 2 | 1232.2362 | 55.3291 |  | 0 | -6.7199 | -6.7199 | 0.29374 | 0.92615 | 3.4304 | 0 | -6.7199 | 0.29374 | 0.92615 | 3.4304
367 | 21 |  | 2 | 1293.848 | 55.3953 |  | 0 | -6.7199 | -6.7199 | 0.25091 | 0.79111 | 2.4743 | 0 | -6.7199 | 0.25091 | 0.79111 | 2.4743
368 | 21 |  | 2 | 1293.848 | 55.4742 |  | 0 | -6.7199 | -6.7199 | 0.3759 | 1.1852 | 4.9419 | 0 | -6.7199 | 0.3759 | 1.1852 | 4.9419
369 | 23 |  | 2 | 1417.0716 | 55.5096 |  | 0 | -6.7199 | -6.7199 | 0.40452 | 1.2755 | 5.307 | 0 | -6.7199 | 0.40452 | 1.2755 | 5.307
370 | 23 |  | 2 | 1417.0716 | 55.5028 |  | 0 | -6.7199 | -6.7199 | 0.29758 | 0.93827 | 3.1771 | 0 | -6.7199 | 0.29758 | 0.93827 | 3.1771
371 | 24 |  | 2 | 1478.6834 | 55.5481 |  | 0 | -6.7199 | -6.7199 | 0.27264 | 0.85964 | 2.5516 | 0 | -6.7199 | 0.27264 | 0.85964 | 2.5516
372 | 23 |  | 2 | 1417.0716 | 55.5904 |  | -55.8052 | 49.0853 | 49.0853 | 0.10844 | 0.34192 | -0.67566 | -55.8052 | 49.0853 | 0.10844 | 0.34192 | -0.67566
373 | 22 |  | 2 | 1355.4598 | 55.63 |  | -3.451 | -3.2689 | -3.2689 | 0 | 0 | -2.5692 | -3.451 | -3.2689 | 0 | 0 | -2.5692
374 | 19.6112 |  | 2 | 1208.2819 | 55.7055 |  | -69.156 | 62.4361 | 62.4361 | 0 | 0 | -2.3054 | -69.156 | 62.4361 | 0 | 0 | -2.3054
375 | 16 |  | 2 | 985.7889 | 55.7699 |  | -52.2534 | 45.5335 | 45.5335 | 0 | 0 | -1.8445 | -52.2534 | 45.5335 | 0 | 0 | -1.8445
376 | 12 |  | 2 | 800 | 55.8036 |  | 0 | -6.7199 | -6.7199 | 0.077232 | 0.24351 | -1.4767 | 0 | -6.7199 | 0.077232 | 0.24351 | -1.4767
377 | 11 |  | 0 | 800 | 55.8294 |  | 0 | -6.7199 | -6.7199 | 0.077229 | 0.2435 | 0.041888 | 0 | -6.7199 | 0.077229 | 0.2435 | 0.041888
378 | 10 |  | 0 | 800 | 55.8528 |  | 0 | -6.7199 | -6.7199 | 0.077226 | 0.2435 | 0.041888 | 0 | -6.7199 | 0.077226 | 0.2435 | 0.041888
379 | 8 |  | 0 | 800 | 55.853 |  | 0 | -6.7199 | -6.7199 | 0.077226 | 0.2435 | 0.041888 | 0 | -6.7199 | 0.077226 | 0.2435 | 0.041888
380 | 8 |  | 0 | 800 | 55.8763 |  | 0 | -6.7199 | -6.7199 | 0.077224 | 0.24349 | 0.041888 | 0 | -6.7199 | 0.077224 | 0.24349 | 0.041888
381 | 7 |  | 0 | 800 | 55.9142 |  | 0 | -6.7199 | -6.7199 | 0.07722 | 0.24347 | 0.041888 | 0 | -6.7199 | 0.07722 | 0.24347 | 0.041888
382 | 6 |  | 0 | 800 | 55.9477 |  | 0 | -6.7199 | -6.7199 | 0.077216 | 0.24346 | 0.041888 | 0 | -6.7199 | 0.077216 | 0.24346 | 0.041888
383 | 4.7031 |  | 0 | 800 | 55.9812 |  | 0 | -6.7199 | -6.7199 | 0.077212 | 0.24345 | 0.041888 | 0 | -6.7199 | 0.077212 | 0.24345 | 0.041888
384 | 3 |  | 0 | 800 | 56.0147 |  | 0 | -6.7199 | -6.7199 | 0.077208 | 0.24344 | 0.041888 | 0 | -6.7199 | 0.077208 | 0.24344 | 0.041888
385 | 1 |  | 0 | 800 | 56.0449 |  | 0 | -6.7199 | -6.7199 | 0.077205 | 0.24343 | 0.041888 | 0 | -6.7199 | 0.077205 | 0.24343 | 0.041888
386 | 0 |  | 0 | 800 | 56.0656 |  | 0 | -6.7199 | -6.7199 | 0.077203 | 0.24342 | 0.20761 | 0 | -6.7199 | 0.077203 | 0.24342 | 0.20761
387 | 0 |  | 0 | 0 | 56.0889 |  | 0 | -3.1029 | -3.1029 | 0 | 0 | 0.16572 | 0 | -3.1029 | 0 | 0 | 0.16572
388 | 0 |  | 0 | 0 | 56.1237 |  | 0 | -3.1029 | -3.1029 | 0 | 0 | 0 | 0 | -3.1029 | 0 | 0 | 0
389 | 0 |  | 0 | 0 | 56.1418 |  | 0 | -3.1029 | -3.1029 | 0 | 0 | 0 | 0 | -3.1029 | 0 | 0 | 0
390 | 0 |  | 0 | 0 | 56.1537 |  | 0 | -3.1029 | -3.1029 | 0 | 0 | 0 | 0 | -3.1029 | 0 | 0 | 0
391 | 0 |  | 0 | 0 | 56.1656 |  | 0 | -3.1029 | -3.1029 | 0 | 0 | 0.16572 | 0 | -3.1029 | 0 | 0 | 0.16572
392 | 0 |  | 0 | 800 | 56.1803 |  | 0 | -6.7199 | -6.7199 | 0.07719 | 0.24338 | 0.20761 | 0 | -6.7199 | 0.07719 | 0.24338 | 0.20761
393 | 1 |  | 0 | 800 | 56.2151 |  | 0 | -6.7199 | -6.7199 | 0.077186 | 0.24337 | 0.041888 | 0 | -6.7199 | 0.077186 | 0.24337 | 0.041888
394 | 4 |  | 1 | 800 | 56.204 |  | 0 | -6.7199 | -6.7199 | 0.077187 | 0.24337 | 1.8898 | 0 | -6.7199 | 0.077187 | 0.24337 | 1.8898
395 | 6.173 |  | 1 | 800 | 56.1757 |  | 0 | -6.7199 | -6.7199 | 0.07719 | 0.24338 | 2.1845 | 0 | -6.7199 | 0.07719 | 0.24338 | 2.1845
396 | 9 |  | 1 | 1071.9277 | 56.1646 |  | 0 | -6.7199 | -6.7199 | 0.43092 | 1.3587 | 6.2733 | 0 | -6.7199 | 0.43092 | 1.3587 | 6.2733
397 | 14 |  | 1 | 1667.4432 | 56.1572 |  | 0 | -6.7199 | -6.7199 | 0.63495 | 2.002 | 9.4373 | 0 | -6.7199 | 0.63495 | 2.002 | 9.4373
398 | 17.2869 |  | 1 | 2058.9189 | 56.1722 |  | 0 | -6.7199 | -6.7199 | 0.73211 | 2.3083 | 10.5601 | 0 | -6.7199 | 0.73211 | 2.3083 | 10.5601
399 | 22 |  | 2 | 1355.4598 | 56.1567 |  | 0 | -6.7199 | -6.7199 | 0.94008 | 2.9641 | 15.4428 | 0 | -6.7199 | 0.94008 | 2.9641 | 15.4428
400 | 25 |  | 2 | 1540.2952 | 56.2622 |  | 0 | -6.7199 | -6.7199 | 0.44478 | 1.4024 | 5.8952 | 0 | -6.7199 | 0.44478 | 1.4024 | 5.8952
401 | 25 |  | 2 | 1540.2952 | 56.2463 |  | 0 | -6.7199 | -6.7199 | 0.24356 | 0.76795 | 1.831 | 0 | -6.7199 | 0.24356 | 0.76795 | 1.831
402 | 25 |  | 2 | 1540.2952 | 56.2624 |  | -19.3869 | 12.667 | 12.667 | 0.1254 | 0.39539 | -0.60898 | -19.3869 | 12.667 | 0.1254 | 0.39539 | -0.60898
403 | 23 |  | 2 | 1417.0716 | 56.2872 |  | -19.4846 | 12.7647 | 12.7647 | 0 | 0 | -2.7626 | -19.4846 | 12.7647 | 0 | 0 | -2.7626
404 | 21 |  | 2 | 1293.848 | 56.318 |  | -3.9865 | -2.7334 | -2.7334 | 0 | 0 | -2.3787 | -3.9865 | -2.7334 | 0 | 0 | -2.3787
405 | 20 |  | 2 | 1232.2362 | 56.3912 |  | -1.6701 | -5.0499 | -5.0499 | 0.094369 | 0.29754 | -0.55307 | -1.6701 | -5.0499 | 0.094369 | 0.29754 | -0.55307
406 | 18.9331 |  | 2 | 1166.5029 | 56.4587 |  | -6.597 | -0.12294 | -0.12294 | 0 | 0 | -2.2169 | -6.597 | -0.12294 | 0 | 0 | -2.2169
407 | 17 |  | 2 | 1047.4008 | 56.4984 |  | -34.9486 | 28.2287 | 28.2287 | 0.037354 | 0.11778 | -1.3163 | -34.9486 | 28.2287 | 0.037354 | 0.11778 | -1.3163
408 | 15.9432 |  | 2 | 982.2917 | 56.5523 |  | -29.2665 | 22.5465 | 22.5465 | 0.0322 | 0.10153 | -1.2833 | -29.2665 | 22.5465 | 0.0322 | 0.10153 | -1.2833
409 | 14 |  | 2 | 862.5653 | 56.5903 |  | -55.9428 | 49.2229 | 49.2229 | 0.028481 | 0.0898 | -1.1119 | -55.9428 | 49.2229 | 0.028481 | 0.0898 | -1.1119
410 | 13 |  | 2 | 800.9535 | 56.574 |  | 0 | -6.7199 | -6.7199 | 0.077145 | 0.24324 | 0.44466 | 0 | -6.7199 | 0.077145 | 0.24324 | 0.44466
411 | 13 |  | 2 | 800.9535 | 56.5973 |  | 0 | -6.7199 | -6.7199 | 0.077143 | 0.24323 | 0.78545 | 0 | -6.7199 | 0.077143 | 0.24323 | 0.78545
412 | 13 |  | 2 | 800.9535 | 56.612 |  | 0 | -6.7199 | -6.7199 | 0.077141 | 0.24323 | 2.0889 | 0 | -6.7199 | 0.077141 | 0.24323 | 2.0889
413 | 14 |  | 2 | 862.5653 | 56.6341 |  | 0 | -6.7199 | -6.7199 | 0.18943 | 0.59728 | 2.002 | 0 | -6.7199 | 0.18943 | 0.59728 | 2.002
414 | 14 |  | 2 | 862.5653 | 56.6244 |  | 0 | -6.7199 | -6.7199 | 0.16946 | 0.5343 | 1.6227 | 0 | -6.7199 | 0.16946 | 0.5343 | 1.6227
415 | 15 |  | 2 | 924.1771 | 56.6592 |  | 0 | -6.7199 | -6.7199 | 0.28156 | 0.88777 | 3.6506 | 0 | -6.7199 | 0.28156 | 0.88777 | 3.6506
416 | 16 |  | 2 | 985.7889 | 56.6467 |  | 0 | -6.7199 | -6.7199 | 0.23965 | 0.7556 | 2.7724 | 0 | -6.7199 | 0.23965 | 0.7556 | 2.7724
417 | 17 |  | 2 | 1047.4008 | 56.6823 |  | 0 | -6.7199 | -6.7199 | 0.3944 | 1.2435 | 5.6184 | 0 | -6.7199 | 0.3944 | 1.2435 | 5.6184
418 | 18.9454 |  | 2 | 1167.2625 | 56.7004 |  | 0 | -6.7199 | -6.7199 | 0.27105 | 0.85463 | 3.0975 | 0 | -6.7199 | 0.27105 | 0.85463 | 3.0975
419 | 18 |  | 2 | 1109.0126 | 56.7473 |  | -79.2326 | 63.8013 | 63.8013 | 0.0888 | 0.27999 | -0.40763 | -79.2326 | 63.8013 | 0.0888 | 0.27999 | -0.40763
420 | 17 |  | 2 | 1047.4008 | 56.8012 |  | -17.5837 | 10.8637 | 10.8637 | 0.089627 | 0.28259 | -0.26696 | -17.5837 | 10.8637 | 0.089627 | 0.28259 | -0.26696
421 | 16 |  | 2 | 985.7889 | 56.8494 |  | -22.8036 | 16.0837 | 16.0837 | 0.034467 | 0.10868 | -1.2443 | -22.8036 | 16.0837 | 0.034467 | 0.10868 | -1.2443
422 | 15 |  | 2 | 924.1771 | 56.892 |  | 0 | -6.7199 | -6.7199 | 0.17049 | 0.53757 | 1.5434 | 0 | -6.7199 | 0.17049 | 0.53757 | 1.5434
423 | 16 |  | 2 | 985.7889 | 56.9357 |  | 0 | -6.7199 | -6.7199 | 0.21435 | 0.67584 | 2.288 | 0 | -6.7199 | 0.21435 | 0.67584 | 2.288
424 | 16 |  | 2 | 985.7889 | 56.984 |  | 0 | -6.7199 | -6.7199 | 0.24632 | 0.77665 | 2.9009 | 0 | -6.7199 | 0.24632 | 0.77665 | 2.9009
425 | 17.7968 |  | 2 | 1096.4939 | 57.0341 |  | 0 | -6.7199 | -6.7199 | 0.39827 | 1.2557 | 5.6391 | 0 | -6.7199 | 0.39827 | 1.2557 | 5.6391
426 | 20 |  | 2 | 1232.2362 | 57.0522 |  | 0 | -6.7199 | -6.7199 | 0.80256 | 2.5305 | 12.9745 | 0 | -6.7199 | 0.80256 | 2.5305 | 12.9745
427 | 25.8752 |  | 2 | 1594.2206 | 57.1079 |  | 0 | -6.7199 | -6.7199 | 1.3425 | 4.2329 | 22.6716 | 0 | -6.7199 | 1.3425 | 4.2329 | 22.6716
428 | 30 |  | 2 | 1848.3543 | 57.1489 |  | 0 | -6.7199 | -6.7199 | 0.85426 | 2.6935 | 13.4315 | 0 | -6.7199 | 0.85426 | 2.6935 | 13.4315
429 | 31.7968 |  | 3 | 1225.9718 | 57.2006 |  | 0 | -6.7199 | -6.7199 | 0.57281 | 1.8061 | 8.7871 | 0 | -6.7199 | 0.57281 | 1.8061 | 8.7871
430 | 33 |  | 3 | 1272.3623 | 57.253 |  | 0 | -6.7199 | -6.7199 | 0.43931 | 1.3851 | 6.2087 | 0 | -6.7199 | 0.43931 | 1.3851 | 6.2087
431 | 33 |  | 3 | 1272.3623 | 57.3278 |  | -16.5909 | 9.871 | 9.871 | 0.096413 | 0.30399 | -0.59412 | -16.5909 | 9.871 | 0.096413 | 0.30399 | -0.59412
432 | 32 |  | 3 | 1233.8059 | 57.3952 |  | 0 | -6.7199 | -6.7199 | 0.16327 | 0.51479 | 0.8414 | 0 | -6.7199 | 0.16327 | 0.51479 | 0.8414
433 | 32 |  | 3 | 1233.8059 | 57.4627 |  | 0 | -6.7199 | -6.7199 | 0.14724 | 0.46425 | 0.51883 | 0 | -6.7199 | 0.14724 | 0.46425 | 0.51883
434 | 31 |  | 3 | 1195.2495 | 57.5302 |  | 0 | -6.7199 | -6.7199 | 0.11437 | 0.3606 | -0.066062 | 0 | -6.7199 | 0.11437 | 0.3606 | -0.066062
435 | 31 |  | 3 | 1195.2495 | 57.5977 |  | 0 | -6.7199 | -6.7199 | 0.2341 | 0.73811 | 2.3266 | 0 | -6.7199 | 0.2341 | 0.73811 | 2.3266
436 | 30 |  | 3 | 1156.693 | 57.6565 |  | -77.9229 | 63.8013 | 63.8013 | 0 | 0 | -2.1963 | -77.9229 | 63.8013 | 0 | 0 | -2.1963
437 | 27.2334 |  | 3 | 1050.0227 | 57.7016 |  | 0 | -6.7199 | -6.7199 | 0 | 0 | -1.975 | 0 | -6.7199 | 0 | 0 | -1.975
438 | 25 |  | 2 | 1540.2952 | 57.7466 |  | 0 | -6.7199 | -6.7199 | 0 | 0 | -3.0453 | 0 | -6.7199 | 0 | 0 | -3.0453
439 | 21.263 |  | 2 | 1310.0519 | 57.7736 |  | 0 | -6.7199 | -6.7199 | 0 | 0 | -2.525 | 0 | -6.7199 | 0 | 0 | -2.525
440 | 16 |  | 2 | 985.7889 | 57.8379 |  | 0 | -6.7199 | -6.7199 | 0 | 0 | -1.8445 | 0 | -6.7199 | 0 | 0 | -1.8445
441 | 10.6865 |  | 1 | 1272.7979 | 57.8737 |  | 0 | -6.7199 | -6.7199 | 0 | 0 | -2.4439 | 0 | -6.7199 | 0 | 0 | -2.4439
442 | 6.2032 |  | 0 | 800 | 57.9381 |  | 0 | -6.7199 | -6.7199 | 0.076993 | 0.24276 | 0.099771 | 0 | -6.7199 | 0.076993 | 0.24276 | 0.099771
443 | 2 |  | 0 | 800 | 57.9683 |  | 0 | -6.7199 | -6.7199 | 0.07699 | 0.24275 | 0.041888 | 0 | -6.7199 | 0.07699 | 0.24275 | 0.041888
444 | 0 |  | 0 | 800 | 57.9985 |  | 0 | -6.7199 | -6.7199 | 0.076986 | 0.24274 | 0.041888 | 0 | -6.7199 | 0.076986 | 0.24274 | 0.041888
445 | 0 |  | 0 | 800 | 58.0219 |  | 0 | -6.7199 | -6.7199 | 0.076984 | 0.24273 | 0.20761 | 0 | -6.7199 | 0.076984 | 0.24273 | 0.20761
446 | 0 |  | 0 | 0 | 58.0567 |  | 0 | -3.1029 | -3.1029 | 0 | 0 | 0.16572 | 0 | -3.1029 | 0 | 0 | 0.16572
447 | 0 |  | 0 | 0 | 58.0714 |  | 0 | -3.1029 | -3.1029 | 0 | 0 | 0 | 0 | -3.1029 | 0 | 0 | 0
448 | 0 |  | 0 | 0 | 58.0832 |  | 0 | -3.1029 | -3.1029 | 0 | 0 | 0 | 0 | -3.1029 | 0 | 0 | 0
449 | 0 |  | 0 | 0 | 58.1143 |  | 0 | -3.1029 | -3.1029 | 0 | 0 | 0 | 0 | -3.1029 | 0 | 0 | 0
450 | 0 |  | 0 | 0 | 58.1261 |  | 0 | -3.1029 | -3.1029 | 0 | 0 | 0 | 0 | -3.1029 | 0 | 0 | 0
451 | 0 |  | 0 | 0 | 58.138 |  | 0 | -3.1029 | -3.1029 | 0 | 0 | 0 | 0 | -3.1029 | 0 | 0 | 0
452 | 0 |  | 0 | 0 | 58.1499 |  | 0 | -3.1029 | -3.1029 | 0 | 0 | 0 | 0 | -3.1029 | 0 | 0 | 0
453 | 0 |  | 0 | 0 | 58.1617 |  | 0 | -3.1029 | -3.1029 | 0 | 0 | 0 | 0 | -3.1029 | 0 | 0 | 0
454 | 0 |  | 0 | 0 | 58.1736 |  | 0 | -3.1029 | -3.1029 | 0 | 0 | 0 | 0 | -3.1029 | 0 | 0 | 0
455 | 0 |  | 0 | 0 | 58.1855 |  | 0 | -3.1029 | -3.1029 | 0 | 0 | 0 | 0 | -3.1029 | 0 | 0 | 0
456 | 0 |  | 0 | 0 | 58.1973 |  | 0 | -3.1029 | -3.1029 | 0 | 0 | 0 | 0 | -3.1029 | 0 | 0 | 0
457 | 0 |  | 0 | 0 | 58.2092 |  | 0 | -3.1029 | -3.1029 | 0 | 0 | 0 | 0 | -3.1029 | 0 | 0 | 0
458 | 0 |  | 0 | 0 | 58.2211 |  | 0 | -3.1029 | -3.1029 | 0 | 0 | 0 | 0 | -3.1029 | 0 | 0 | 0
459 | 0 |  | 0 | 0 | 58.2329 |  | 0 | -3.1029 | -3.1029 | 0 | 0 | 0 | 0 | -3.1029 | 0 | 0 | 0
460 | 0 |  | 0 | 0 | 58.2448 |  | 0 | -3.1029 | -3.1029 | 0 | 0 | 0 | 0 | -3.1029 | 0 | 0 | 0
461 | 0 |  | 0 | 0 | 58.2566 |  | 0 | -3.1029 | -3.1029 | 0 | 0 | 0 | 0 | -3.1029 | 0 | 0 | 0
462 | 0 |  | 0 | 0 | 58.2685 |  | 0 | -3.1029 | -3.1029 | 0 | 0 | 0 | 0 | -3.1029 | 0 | 0 | 0
463 | 0 |  | 0 | 0 | 58.2804 |  | 0 | -3.1029 | -3.1029 | 0 | 0 | 0 | 0 | -3.1029 | 0 | 0 | 0
464 | 0 |  | 0 | 0 | 58.2922 |  | 0 | -3.1029 | -3.1029 | 0 | 0 | 0 | 0 | -3.1029 | 0 | 0 | 0
465 | 0 |  | 0 | 0 | 58.3041 |  | 0 | -3.1029 | -3.1029 | 0 | 0 | 0 | 0 | -3.1029 | 0 | 0 | 0
466 | 0 |  | 0 | 0 | 58.316 |  | 0 | -3.1029 | -3.1029 | 0 | 0 | 0 | 0 | -3.1029 | 0 | 0 | 0
467 | 0 |  | 0 | 0 | 58.3278 |  | 0 | -3.1029 | -3.1029 | 0 | 0 | 0 | 0 | -3.1029 | 0 | 0 | 0
468 | 0 |  | 0 | 0 | 58.3397 |  | 0 | -3.1029 | -3.1029 | 0 | 0 | 0 | 0 | -3.1029 | 0 | 0 | 0
469 | 0 |  | 0 | 0 | 58.3516 |  | 0 | -3.1029 | -3.1029 | 0 | 0 | 0 | 0 | -3.1029 | 0 | 0 | 0
470 | 0 |  | 0 | 0 | 58.3634 |  | 0 | -3.1029 | -3.1029 | 0 | 0 | 0 | 0 | -3.1029 | 0 | 0 | 0
471 | 0 |  | 0 | 0 | 58.3753 |  | 0 | -3.1029 | -3.1029 | 0 | 0 | 0 | 0 | -3.1029 | 0 | 0 | 0
472 | 0 |  | 0 | 0 | 58.3872 |  | 0 | -3.1029 | -3.1029 | 0 | 0 | 0 | 0 | -3.1029 | 0 | 0 | 0
473 | 0 |  | 0 | 0 | 58.399 |  | 0 | -3.1029 | -3.1029 | 0 | 0 | 0 | 0 | -3.1029 | 0 | 0 | 0
474 | 0 |  | 0 | 0 | 58.4109 |  | 0 | -3.1029 | -3.1029 | 0 | 0 | 0 | 0 | -3.1029 | 0 | 0 | 0
475 | 0 |  | 0 | 0 | 58.4228 |  | 0 | -3.1029 | -3.1029 | 0 | 0 | 0 | 0 | -3.1029 | 0 | 0 | 0
476 | 0 |  | 0 | 0 | 58.4346 |  | 0 | -3.1029 | -3.1029 | 0 | 0 | 0 | 0 | -3.1029 | 0 | 0 | 0
477 | 0 |  | 0 | 0 | 58.4465 |  | 0 | -3.1029 | -3.1029 | 0 | 0 | 0 | 0 | -3.1029 | 0 | 0 | 0
478 | 0 |  | 0 | 0 | 58.4584 |  | 0 | -3.1029 | -3.1029 | 0 | 0 | 0 | 0 | -3.1029 | 0 | 0 | 0
479 | 0 |  | 0 | 0 | 58.4702 |  | 0 | -3.1029 | -3.1029 | 0 | 0 | 0 | 0 | -3.1029 | 0 | 0 | 0
480 | 0 |  | 0 | 0 | 58.4821 |  | 0 | -3.1029 | -3.1029 | 0 | 0 | 0 | 0 | -3.1029 | 0 | 0 | 0
481 | 0 |  | 0 | 0 | 58.494 |  | 0 | -3.1029 | -3.1029 | 0 | 0 | 0 | 0 | -3.1029 | 0 | 0 | 0
482 | 0 |  | 0 | 0 | 58.5058 |  | 0 | -3.1029 | -3.1029 | 0 | 0 | 0 | 0 | -3.1029 | 0 | 0 | 0
483 | 0 |  | 0 | 0 | 58.5302 |  | 0 | -3.1029 | -3.1029 | 0 | 0 | 0 | 0 | -3.1029 | 0 | 0 | 0
484 | 0 |  | 0 | 0 | 58.5545 |  | 0 | -3.1029 | -3.1029 | 0 | 0 | 0 | 0 | -3.1029 | 0 | 0 | 0
485 | 0 |  | 0 | 0 | 58.5788 |  | 0 | -3.1029 | -3.1029 | 0 | 0 | 0 | 0 | -3.1029 | 0 | 0 | 0
486 | 0 |  | 0 | 0 | 58.6032 |  | 0 | -3.1029 | -3.1029 | 0 | 0 | 0 | 0 | -3.1029 | 0 | 0 | 0
487 | 0 |  | 0 | 0 | 58.6275 |  | 0 | -3.1029 | -3.1029 | 0 | 0 | 0 | 0 | -3.1029 | 0 | 0 | 0
488 | 0 |  | 0 | 0 | 58.6519 |  | 0 | -3.1029 | -3.1029 | 0 | 0 | 0 | 0 | -3.1029 | 0 | 0 | 0
489 | 0 |  | 0 | 0 | 58.6762 |  | 0 | -3.1029 | -3.1029 | 0 | 0 | 0 | 0 | -3.1029 | 0 | 0 | 0
490 | 0 |  | 0 | 0 | 58.7005 |  | 0 | -3.1029 | -3.1029 | 0 | 0 | 0 | 0 | -3.1029 | 0 | 0 | 0
491 | 0 |  | 0 | 0 | 58.7249 |  | 0 | -3.1029 | -3.1029 | 0 | 0 | 0 | 0 | -3.1029 | 0 | 0 | 0
492 | 0 |  | 0 | 0 | 58.7492 |  | 0 | -3.1029 | -3.1029 | 0 | 0 | 0 | 0 | -3.1029 | 0 | 0 | 0
493 | 0 |  | 0 | 0 | 58.7736 |  | 0 | -3.1029 | -3.1029 | 0 | 0 | 0 | 0 | -3.1029 | 0 | 0 | 0
494 | 0 |  | 0 | 0 | 58.7979 |  | 0 | -3.1029 | -3.1029 | 0 | 0 | 0 | 0 | -3.1029 | 0 | 0 | 0
495 | 0 |  | 0 | 0 | 58.8222 |  | 0 | -3.1029 | -3.1029 | 0 | 0 | 0 | 0 | -3.1029 | 0 | 0 | 0
496 | 0 |  | 0 | 0 | 58.8466 |  | 0 | -3.1029 | -3.1029 | 0 | 0 | 0 | 0 | -3.1029 | 0 | 0 | 0
497 | 0 |  | 0 | 0 | 58.8709 |  | 0 | -3.1029 | -3.1029 | 0 | 0 | 0 | 0 | -3.1029 | 0 | 0 | 0
498 | 0 |  | 0 | 0 | 58.8952 |  | 0 | -3.1029 | -3.1029 | 0 | 0 | 0 | 0 | -3.1029 | 0 | 0 | 0
499 | 0 |  | 0 | 0 | 58.9196 |  | 0 | -3.1029 | -3.1029 | 0 | 0 | 0 | 0 | -3.1029 | 0 | 0 | 0
500 | 0 |  | 0 | 0 | 58.9439 |  | 0 | -3.1029 | -3.1029 | 0 | 0 | 0 | 0 | -3.1029 | 0 | 0 | 0
501 | 0 |  | 0 | 0 | 58.9683 |  | 0 | -3.1029 | -3.1029 | 0 | 0 | 0 | 0 | -3.1029 | 0 | 0 | 0
502 | 0 |  | 0 | 0 | 58.9926 |  | 0 | -3.1029 | -3.1029 | 0 | 0 | 0 | 0 | -3.1029 | 0 | 0 | 0
503 | 0 |  | 0 | 0 | 59.0169 |  | 0 | -3.1029 | -3.1029 | 0 | 0 | 0 | 0 | -3.1029 | 0 | 0 | 0
504 | 0 |  | 0 | 0 | 59.0413 |  | 0 | -3.1029 | -3.1029 | 0 | 0 | 0 | 0 | -3.1029 | 0 | 0 | 0
505 | 0 |  | 0 | 0 | 59.0656 |  | 0 | -3.1029 | -3.1029 | 0 | 0 | 0 | 0 | -3.1029 | 0 | 0 | 0
506 | 0 |  | 0 | 0 | 59.09 |  | 0 | -3.1029 | -3.1029 | 0 | 0 | 0 | 0 | -3.1029 | 0 | 0 | 0
507 | 0 |  | 0 | 0 | 59.1143 |  | 0 | -3.1029 | -3.1029 | 0 | 0 | 0 | 0 | -3.1029 | 0 | 0 | 0
508 | 0 |  | 0 | 0 | 59.1386 |  | 0 | -3.1029 | -3.1029 | 0 | 0 | 0 | 0 | -3.1029 | 0 | 0 | 0
509 | 0 |  | 0 | 0 | 59.1692 |  | 0 | -3.1029 | -3.1029 | 0 | 0 | 0 | 0 | -3.1029 | 0 | 0 | 0
510 | 0 |  | 0 | 0 | 59.2165 |  | 0 | -3.1029 | -3.1029 | 0 | 0 | 0 | 0 | -3.1029 | 0 | 0 | 0
511 | 0 |  | 0 | 0 | 59.2669 |  | 0 | -3.1029 | -3.1029 | 0 | 0 | 0 | 0 | -3.1029 | 0 | 0 | 0
512 | 1 |  | 0 | 0 | 59.3015 |  | 0 | -3.1029 | -3.1029 | 0 | 0 | 0.16572 | 0 | -3.1029 | 0 | 0 | 0.16572
513 | 1 |  | 0 | 800 | 59.3488 |  | 0 | -6.7199 | -6.7199 | 0.076836 | 0.24226 | 0.20761 | 0 | -6.7199 | 0.076836 | 0.24226 | 0.20761
514 | 5 |  | 1 | 800 | 59.3501 |  | 0 | -6.7199 | -6.7199 | 0.076836 | 0.24226 | 3.8191 | 0 | -6.7199 | 0.076836 | 0.24226 | 3.8191
515 | 9.9847 |  | 1 | 1189.2135 | 59.3265 |  | 0 | -6.7199 | -6.7199 | 0.56122 | 1.7695 | 8.6067 | 0 | -6.7199 | 0.56122 | 1.7695 | 8.6067
516 | 14.9847 |  | 1 | 1784.7289 | 59.2761 |  | 0 | -6.7199 | -6.7199 | 0.54919 | 1.7316 | 7.5275 | 0 | -6.7199 | 0.54919 | 1.7316 | 7.5275
517 | 17 |  | 1 | 2024.7524 | 59.285 |  | 0 | -6.7199 | -6.7199 | 0.70607 | 2.2262 | 10.1422 | 0 | -6.7199 | 0.70607 | 2.2262 | 10.1422
518 | 21.9567 |  | 2 | 1352.7899 | 59.3569 |  | 0 | -6.7199 | -6.7199 | 0.70893 | 2.2353 | 11.2402 | 0 | -6.7199 | 0.70893 | 2.2353 | 11.2402
519 | 22 |  | 2 | 1355.4598 | 59.4326 |  | -49.3506 | 42.6307 | 42.6307 | 0.085881 | 0.27078 | -0.98567 | -49.3506 | 42.6307 | 0.085881 | 0.27078 | -0.98567
520 | 21 |  | 2 | 1293.848 | 59.5206 |  | -29.9601 | 23.2402 | 23.2402 | 0.10077 | 0.31773 | -0.5433 | -29.9601 | 23.2402 | 0.10077 | 0.31773 | -0.5433
521 | 20 |  | 2 | 1232.2362 | 59.5937 |  | -17.3846 | 10.6646 | 10.6646 | 0.099073 | 0.31238 | -0.44585 | -17.3846 | 10.6646 | 0.099073 | 0.31238 | -0.44585
522 | 19 |  | 2 | 1170.6244 | 59.6737 |  | -8.6624 | 1.9425 | 1.9425 | 0 | 0 | -2.2256 | -8.6624 | 1.9425 | 0 | 0 | -2.2256
523 | 17 |  | 2 | 1047.4008 | 59.7272 |  | -22.0249 | 15.305 | 15.305 | 0 | 0 | -1.9427 | -22.0249 | 15.305 | 0 | 0 | -1.9427
524 | 16 |  | 2 | 985.7889 | 59.7808 |  | -14.9008 | 8.1809 | 8.1809 | 0.074387 | 0.23454 | -0.43988 | -14.9008 | 8.1809 | 0.074387 | 0.23454 | -0.43988
525 | 14 |  | 2 | 862.5653 | 59.8301 |  | -13.7684 | 7.0485 | 7.0485 | 0.0035045 | 0.01105 | -1.599 | -13.7684 | 7.0485 | 0.0035045 | 0.01105 | -1.599
526 | 9.1239 |  | 0 | 800 | 59.8628 |  | 0 | -6.7199 | -6.7199 | 0.076779 | 0.24209 | 0.042902 | 0 | -6.7199 | 0.076779 | 0.24209 | 0.042902
527 | 6 |  | 0 | 800 | 59.9055 |  | 0 | -6.7199 | -6.7199 | 0.076775 | 0.24207 | 0.041888 | 0 | -6.7199 | 0.076775 | 0.24207 | 0.041888
528 | 3 |  | 0 | 800 | 59.9482 |  | 0 | -6.7199 | -6.7199 | 0.07677 | 0.24206 | 0.041888 | 0 | -6.7199 | 0.07677 | 0.24206 | 0.041888
529 | 1 |  | 0 | 800 | 59.9909 |  | 0 | -6.7199 | -6.7199 | 0.076765 | 0.24204 | 0.041888 | 0 | -6.7199 | 0.076765 | 0.24204 | 0.041888
530 | 0 |  | 0 | 800 | 60.0368 |  | 0 | -6.7199 | -6.7199 | 0.07676 | 0.24202 | 0.041888 | 0 | -6.7199 | 0.07676 | 0.24202 | 0.041888
531 | 0 |  | 0 | 800 | 60.0727 |  | 0 | -6.7199 | -6.7199 | 0.076756 | 0.24201 | 0.041888 | 0 | -6.7199 | 0.076756 | 0.24201 | 0.041888
532 | 0 |  | 0 | 800 | 60.12 |  | 0 | -6.7199 | -6.7199 | 0.076751 | 0.242 | 0.041888 | 0 | -6.7199 | 0.076751 | 0.242 | 0.041888
533 | 0 |  | 0 | 800 | 60.1443 |  | 0 | -6.7199 | -6.7199 | 0.076748 | 0.24199 | 0.041888 | 0 | -6.7199 | 0.076748 | 0.24199 | 0.041888
534 | 0 |  | 0 | 800 | 60.1715 |  | 0 | -6.7199 | -6.7199 | 0.076745 | 0.24198 | 0.041888 | 0 | -6.7199 | 0.076745 | 0.24198 | 0.041888
535 | 1 |  | 0 | 800 | 60.2188 |  | 0 | -6.7199 | -6.7199 | 0.07674 | 0.24196 | 0.041888 | 0 | -6.7199 | 0.07674 | 0.24196 | 0.041888
536 | 3 |  | 1 | 800 | 60.2201 |  | 0 | -6.7199 | -6.7199 | 0.07674 | 0.24196 | 1.168 | 0 | -6.7199 | 0.07674 | 0.24196 | 1.168
537 | 5.7666 |  | 1 | 800 | 60.2215 |  | 0 | -6.7199 | -6.7199 | 0.07674 | 0.24196 | 3.6194 | 0 | -6.7199 | 0.07674 | 0.24196 | 3.6194
538 | 11 |  | 1 | 1310.1339 | 60.1852 |  | 0 | -6.7199 | -6.7199 | 0.67317 | 2.1225 | 10.6059 | 0 | -6.7199 | 0.67317 | 2.1225 | 10.6059
539 | 17 |  | 1 | 2024.7524 | 60.1499 |  | 0 | -6.7199 | -6.7199 | 0.85787 | 2.7049 | 13.1738 | 0 | -6.7199 | 0.85787 | 2.7049 | 13.1738
540 | 21 |  | 2 | 1293.848 | 60.1939 |  | 0 | -6.7199 | -6.7199 | 0.76038 | 2.3975 | 12.2187 | 0 | -6.7199 | 0.76038 | 2.3975 | 12.2187
541 | 24 |  | 2 | 1478.6834 | 60.2303 |  | 0 | -6.7199 | -6.7199 | 0.45195 | 1.425 | 6.162 | 0 | -6.7199 | 0.45195 | 1.425 | 6.162
542 | 24 |  | 2 | 1478.6834 | 60.2414 |  | 0 | -6.7199 | -6.7199 | 0.26975 | 0.85051 | 2.5137 | 0 | -6.7199 | 0.26975 | 0.85051 | 2.5137
543 | 25 |  | 2 | 1540.2952 | 60.2961 |  | 0 | -6.7199 | -6.7199 | 0.42294 | 1.3335 | 5.4784 | 0 | -6.7199 | 0.42294 | 1.3335 | 5.4784
544 | 25 |  | 2 | 1540.2952 | 60.3018 |  | -75.7342 | 63.8013 | 63.8013 | 0.13024 | 0.41066 | -0.48933 | -75.7342 | 63.8013 | 0.13024 | 0.41066 | -0.48933
545 | 23 |  | 2 | 1417.0716 | 60.3448 |  | -50.5224 | 43.8024 | 43.8024 | 0 | 0 | -2.7626 | -50.5224 | 43.8024 | 0 | 0 | -2.7626
546 | 21 |  | 2 | 1293.848 | 60.388 |  | -18.4454 | 11.7254 | 11.7254 | 0 | 0 | -2.4896 | -18.4454 | 11.7254 | 0 | 0 | -2.4896
547 | 19 |  | 2 | 1170.6244 | 60.456 |  | -48.7369 | 42.017 | 42.017 | 0.065612 | 0.20687 | -0.99257 | -48.7369 | 42.017 | 0.065612 | 0.20687 | -0.99257
548 | 18 |  | 2 | 1109.0126 | 60.5224 |  | -27.6632 | 20.9433 | 20.9433 | 0.030054 | 0.09476 | -1.5832 | -27.6632 | 20.9433 | 0.030054 | 0.09476 | -1.5832
549 | 16 |  | 2 | 985.7889 | 60.5888 |  | -16.7197 | 9.9998 | 9.9998 | 0 | 0 | -1.8445 | -16.7197 | 9.9998 | 0 | 0 | -1.8445
550 | 15 |  | 2 | 924.1771 | 60.6106 |  | 0 | -6.7199 | -6.7199 | 0.11271 | 0.35537 | 0.43343 | 0 | -6.7199 | 0.11271 | 0.35537 | 0.43343
551 | 15 |  | 2 | 924.1771 | 60.6553 |  | 0 | -6.7199 | -6.7199 | 0.16075 | 0.50683 | 1.3654 | 0 | -6.7199 | 0.16075 | 0.50683 | 1.3654
552 | 14.6268 |  | 2 | 901.1855 | 60.7114 |  | -81.6648 | 63.8013 | 63.8013 | 0.10031 | 0.31627 | 0.23363 | -81.6648 | 63.8013 | 0.10031 | 0.31627 | 0.23363
553 | 13 |  | 2 | 800.9535 | 60.755 |  | -12.5732 | 5.8532 | 5.8532 | 0.076681 | 0.24178 | -0.51167 | -12.5732 | 5.8532 | 0.076681 | 0.24178 | -0.51167
554 | 13 |  | 2 | 800.9535 | 60.7908 |  | 0 | -6.7199 | -6.7199 | 0.076677 | 0.24176 | 1.404 | 0 | -6.7199 | 0.076677 | 0.24176 | 1.404
555 | 13 |  | 2 | 800.9535 | 60.8381 |  | 0 | -6.7199 | -6.7199 | 0.076672 | 0.24175 | 0.81251 | 0 | -6.7199 | 0.076672 | 0.24175 | 0.81251
556 | 13 |  | 2 | 800.9535 | 60.8653 |  | 0 | -6.7199 | -6.7199 | 0.076669 | 0.24174 | 1.015 | 0 | -6.7199 | 0.076669 | 0.24174 | 1.015
557 | 13 |  | 2 | 800.9535 | 60.9108 |  | 0 | -6.7199 | -6.7199 | 0.076664 | 0.24172 | 0.79657 | 0 | -6.7199 | 0.076664 | 0.24172 | 0.79657
558 | 13 |  | 2 | 800.9535 | 60.938 |  | 0 | -6.7199 | -6.7199 | 0.076661 | 0.24171 | 1.4687 | 0 | -6.7199 | 0.076661 | 0.24171 | 1.4687
559 | 14 |  | 2 | 862.5653 | 60.9853 |  | 0 | -6.7199 | -6.7199 | 0.3322 | 1.0474 | 4.6647 | 0 | -6.7199 | 0.3322 | 1.0474 | 4.6647
560 | 16 |  | 2 | 985.7889 | 60.9871 |  | 0 | -6.7199 | -6.7199 | 0.28145 | 0.8874 | 3.58 | 0 | -6.7199 | 0.28145 | 0.8874 | 3.58
561 | 16 |  | 2 | 985.7889 | 60.9923 |  | 0 | -6.7199 | -6.7199 | 0.12651 | 0.3989 | 0.59255 | 0 | -6.7199 | 0.12651 | 0.3989 | 0.59255
562 | 16 |  | 2 | 985.7889 | 61.0416 |  | 0 | -6.7199 | -6.7199 | 0.15816 | 0.49869 | 1.2116 | 0 | -6.7199 | 0.15816 | 0.49869 | 1.2116
563 | 16 |  | 2 | 985.7889 | 61.0794 |  | 0 | -6.7199 | -6.7199 | 0.18427 | 0.58101 | 1.719 | 0 | -6.7199 | 0.18427 | 0.58101 | 1.719
564 | 16 |  | 2 | 985.7889 | 61.1402 |  | -28.9672 | 22.2473 | 22.2473 | 0.07926 | 0.24991 | -0.3394 | -28.9672 | 22.2473 | 0.07926 | 0.24991 | -0.3394
565 | 13.4556 |  | 2 | 829.0218 | 61.1895 |  | -17.4146 | 10.6946 | 10.6946 | 0.0031722 | 0.010002 | -1.5333 | -17.4146 | 10.6946 | 0.0031722 | 0.010002 | -1.5333
566 | 8.4733 |  | 0 | 800 | 61.2222 |  | 0 | -6.7199 | -6.7199 | 0.07663 | 0.24161 | 0.042106 | 0 | -6.7199 | 0.07663 | 0.24161 | 0.042106
567 | 3 |  | 0 | 800 | 61.267 |  | 0 | -6.7199 | -6.7199 | 0.076625 | 0.2416 | 0.041888 | 0 | -6.7199 | 0.076625 | 0.2416 | 0.041888
568 | 0 |  | 0 | 800 | 61.3097 |  | 0 | -6.7199 | -6.7199 | 0.07662 | 0.24158 | 0.041888 | 0 | -6.7199 | 0.07662 | 0.24158 | 0.041888
569 | 0 |  | 0 | 800 | 61.3556 |  | 0 | -6.7199 | -6.7199 | 0.076615 | 0.24157 | 0.20761 | 0 | -6.7199 | 0.076615 | 0.24157 | 0.20761
570 | 0 |  | 0 | 0 | 61.4029 |  | 0 | -3.1029 | -3.1029 | 0 | 0 | 0.16572 | 0 | -3.1029 | 0 | 0 | 0.16572
571 | 0 |  | 0 | 0 | 61.4301 |  | 0 | -3.1029 | -3.1029 | 0 | 0 | 0 | 0 | -3.1029 | 0 | 0 | 0
572 | 0 |  | 0 | 0 | 61.4544 |  | 0 | -3.1029 | -3.1029 | 0 | 0 | 0 | 0 | -3.1029 | 0 | 0 | 0
573 | 0 |  | 0 | 0 | 61.4979 |  | 0 | -3.1029 | -3.1029 | 0 | 0 | 0 | 0 | -3.1029 | 0 | 0 | 0
574 | 0 |  | 0 | 0 | 61.5223 |  | 0 | -3.1029 | -3.1029 | 0 | 0 | 0 | 0 | -3.1029 | 0 | 0 | 0
575 | 0 |  | 0 | 0 | 61.5466 |  | 0 | -3.1029 | -3.1029 | 0 | 0 | 0 | 0 | -3.1029 | 0 | 0 | 0
576 | 0 |  | 0 | 0 | 61.571 |  | 0 | -3.1029 | -3.1029 | 0 | 0 | 0 | 0 | -3.1029 | 0 | 0 | 0
577 | 0 |  | 0 | 0 | 61.5953 |  | 0 | -3.1029 | -3.1029 | 0 | 0 | 0 | 0 | -3.1029 | 0 | 0 | 0
578 | 0 |  | 0 | 0 | 61.6196 |  | 0 | -3.1029 | -3.1029 | 0 | 0 | 0 | 0 | -3.1029 | 0 | 0 | 0
579 | 0 |  | 0 | 0 | 61.644 |  | 0 | -3.1029 | -3.1029 | 0 | 0 | 0 | 0 | -3.1029 | 0 | 0 | 0
580 | 0 |  | 0 | 0 | 61.6683 |  | 0 | -3.1029 | -3.1029 | 0 | 0 | 0 | 0 | -3.1029 | 0 | 0 | 0
581 | 0 |  | 0 | 0 | 61.6927 |  | 0 | -3.1029 | -3.1029 | 0 | 0 | 0 | 0 | -3.1029 | 0 | 0 | 0
582 | 0 |  | 0 | 0 | 61.717 |  | 0 | -3.1029 | -3.1029 | 0 | 0 | 0 | 0 | -3.1029 | 0 | 0 | 0
583 | 0 |  | 0 | 0 | 61.7413 |  | 0 | -3.1029 | -3.1029 | 0 | 0 | 0 | 0 | -3.1029 | 0 | 0 | 0
584 | 0 |  | 0 | 0 | 61.7657 |  | 0 | -3.1029 | -3.1029 | 0 | 0 | 0 | 0 | -3.1029 | 0 | 0 | 0
585 | 0 |  | 0 | 0 | 61.79 |  | 0 | -3.1029 | -3.1029 | 0 | 0 | 0 | 0 | -3.1029 | 0 | 0 | 0
586 | 0 |  | 0 | 0 | 61.8144 |  | 0 | -3.1029 | -3.1029 | 0 | 0 | 0 | 0 | -3.1029 | 0 | 0 | 0
587 | 0 |  | 0 | 0 | 61.8387 |  | 0 | -3.1029 | -3.1029 | 0 | 0 | 0 | 0 | -3.1029 | 0 | 0 | 0
588 | 0 |  | 0 | 0 | 61.863 |  | 0 | -3.1029 | -3.1029 | 0 | 0 | 0 | 0 | -3.1029 | 0 | 0 | 0
589 | 0 |  | 0 | 0 | 61.8874 |  | 0 | -3.1029 | -3.1029 | 0 | 0 | 0 | 0 | -3.1029 | 0 | 0 | 0
590 | 0 |  | 0 | 0 | 61.9117 |  | 0 | -3.1029 | -3.1029 | 0 | 0 | 0 | 0 | -3.1029 | 0 | 0 | 0
591 | 0 |  | 0 | 0 | 61.9361 |  | 0 | -3.1029 | -3.1029 | 0 | 0 | 0 | 0 | -3.1029 | 0 | 0 | 0
592 | 0 |  | 0 | 0 | 61.9604 |  | 0 | -3.1029 | -3.1029 | 0 | 0 | 0 | 0 | -3.1029 | 0 | 0 | 0
593 | 0 |  | 0 | 0 | 61.9847 |  | 0 | -3.1029 | -3.1029 | 0 | 0 | 0 | 0 | -3.1029 | 0 | 0 | 0
594 | 0 |  | 0 | 0 | 62.0091 |  | 0 | -3.1029 | -3.1029 | 0 | 0 | 0 | 0 | -3.1029 | 0 | 0 | 0
595 | 0 |  | 0 | 0 | 62.0334 |  | 0 | -3.1029 | -3.1029 | 0 | 0 | 0 | 0 | -3.1029 | 0 | 0 | 0
596 | 0 |  | 0 | 0 | 62.0577 |  | 0 | -3.1029 | -3.1029 | 0 | 0 | 0 | 0 | -3.1029 | 0 | 0 | 0
597 | 0 |  | 0 | 0 | 62.0821 |  | 0 | -3.1029 | -3.1029 | 0 | 0 | 0 | 0 | -3.1029 | 0 | 0 | 0
598 | 0 |  | 0 | 0 | 62.1064 |  | 0 | -3.1029 | -3.1029 | 0 | 0 | 0 | 0 | -3.1029 | 0 | 0 | 0
599 | 0 |  | 0 | 0 | 62.183 |  | 0 | -3.1029 | -3.1029 | 0 | 0 | 0.16572 | 0 | -3.1029 | 0 | 0 | 0.16572
600 | 0 |  | 0 | 800 | 62.2073 |  | 0 | -6.7199 | -6.7199 | 0.076522 | 0.24127 | 0.20761 | 0 | -6.7199 | 0.076522 | 0.24127 | 0.20761
601 | 0 |  | 0 | 800 | 62.2256 |  | 0 | -6.7199 | -6.7199 | 0.07652 | 0.24127 | 0.041888 | 0 | -6.7199 | 0.07652 | 0.24127 | 0.041888
602 | 1 |  | 0 | 800 | 62.2729 |  | 0 | -6.7199 | -6.7199 | 0.076514 | 0.24125 | 0.041888 | 0 | -6.7199 | 0.076514 | 0.24125 | 0.041888
603 | 3.1768 |  | 1 | 800 | 62.2761 |  | 0 | -6.7199 | -6.7199 | 0.076514 | 0.24125 | 1.943 | 0 | -6.7199 | 0.076514 | 0.24125 | 1.943
604 | 8 |  | 1 | 952.8247 | 62.2521 |  | 0 | -6.7199 | -6.7199 | 0.38628 | 1.2179 | 5.5746 | 0 | -6.7199 | 0.38628 | 1.2179 | 5.5746
605 | 12 |  | 1 | 1429.237 | 62.2373 |  | 0 | -6.7199 | -6.7199 | 0.62585 | 1.9733 | 9.6182 | 0 | -6.7199 | 0.62585 | 1.9733 | 9.6182
606 | 17.8599 |  | 1 | 2127.1648 | 62.227 |  | 0 | -6.7199 | -6.7199 | 0.90414 | 2.8508 | 13.8637 | 0 | -6.7199 | 0.90414 | 2.8508 | 13.8637
607 | 22.1401 |  | 2 | 1364.0939 | 62.2216 |  | 0 | -6.7199 | -6.7199 | 1.0574 | 3.3341 | 17.5477 | 0 | -6.7199 | 1.0574 | 3.3341 | 17.5477
608 | 29 |  | 2 | 1786.7425 | 62.2762 |  | 0 | -6.7199 | -6.7199 | 1.8831 | 5.9374 | 32.1856 | 0 | -6.7199 | 1.8831 | 5.9374 | 32.1856
609 | 35 |  | 2 | 2156.4133 | 62.3384 |  | 0 | -6.7199 | -6.7199 | 1.2063 | 3.8034 | 19.6935 | 0 | -6.7199 | 1.2063 | 3.8034 | 19.6935
610 | 37.1072 |  | 3 | 1430.7205 | 62.4095 |  | 0 | -6.7199 | -6.7199 | 1.1289 | 3.5593 | 18.8427 | 0 | -6.7199 | 1.1289 | 3.5593 | 18.8427
611 | 42 |  | 3 | 1619.3703 | 62.5474 |  | 0 | -6.7199 | -6.7199 | 1.8883 | 5.9538 | 31.9439 | 0 | -6.7199 | 1.8883 | 5.9538 | 31.9439
612 | 46 |  | 3 | 1773.596 | 62.7845 |  | 0 | -6.7199 | -6.7199 | 1.1537 | 3.6375 | 19.2605 | 0 | -6.7199 | 1.1537 | 3.6375 | 19.2605
613 | 47.0907 |  | 4 | 1338.2522 | 62.8553 |  | 0 | -6.7199 | -6.7199 | 0.58302 | 1.8383 | 8.9003 | 0 | -6.7199 | 0.58302 | 1.8383 | 8.9003
614 | 48 |  | 4 | 1364.0933 | 62.9599 |  | 0 | -6.7199 | -6.7199 | 0.75496 | 2.3804 | 12.102 | 0 | -6.7199 | 0.75496 | 2.3804 | 12.102
615 | 49 |  | 4 | 1392.5119 | 63.0265 |  | 0 | -6.7199 | -6.7199 | 0.62137 | 1.9592 | 9.5747 | 0 | -6.7199 | 0.62137 | 1.9592 | 9.5747
616 | 49 |  | 4 | 1392.5119 | 63.1463 |  | 0 | -6.7199 | -6.7199 | 0.12621 | 0.39794 | -0.22275 | 0 | -6.7199 | 0.12621 | 0.39794 | -0.22275
617 | 48 |  | 4 | 1364.0933 | 63.2437 |  | 0 | -6.7199 | -6.7199 | 0.22491 | 0.70915 | 1.8487 | 0 | -6.7199 | 0.22491 | 0.70915 | 1.8487
618 | 48 |  | 4 | 1364.0933 | 63.326 |  | 0 | -6.7199 | -6.7199 | 0.26648 | 0.8402 | 2.6856 | 0 | -6.7199 | 0.26648 | 0.8402 | 2.6856
619 | 47 |  | 4 | 1335.6747 | 63.4082 |  | -27.6624 | 20.9424 | 20.9424 | 0 | 0 | -2.0838 | -27.6624 | 20.9424 | 0 | 0 | -2.0838
620 | 46 |  | 4 | 1307.2561 | 63.4963 |  | -18.3439 | 11.6239 | 11.6239 | 0.093821 | 0.29582 | -0.69979 | -18.3439 | 11.6239 | 0.093821 | 0.29582 | -0.69979
621 | 45 |  | 4 | 1278.8375 | 63.5762 |  | -25.7118 | 18.9919 | 18.9919 | 0 | 0 | -1.8936 | -25.7118 | 18.9919 | 0 | 0 | -1.8936
622 | 44 |  | 4 | 1250.4189 | 63.6619 |  | 0 | -6.7199 | -6.7199 | 0.1812 | 0.57134 | 1.1919 | 0 | -6.7199 | 0.1812 | 0.57134 | 1.1919
623 | 44 |  | 4 | 1250.4189 | 63.7419 |  | 0 | -6.7199 | -6.7199 | 0.38534 | 1.215 | 5.22 | 0 | -6.7199 | 0.38534 | 1.215 | 5.22
624 | 44 |  | 4 | 1250.4189 | 63.8379 |  | 0 | -6.7199 | -6.7199 | 0.28521 | 0.89925 | 3.2628 | 0 | -6.7199 | 0.28521 | 0.89925 | 3.2628
625 | 44 |  | 4 | 1250.4189 | 63.9144 |  | 0 | -6.7199 | -6.7199 | 0.48128 | 1.5175 | 7.0635 | 0 | -6.7199 | 0.48128 | 1.5175 | 7.0635
626 | 45 |  | 4 | 1278.8375 | 64.0073 |  | 0 | -6.7199 | -6.7199 | 0.75495 | 2.3804 | 12.138 | 0 | -6.7199 | 0.75495 | 2.3804 | 12.138
627 | 46 |  | 4 | 1307.2561 | 64.071 |  | 0 | -6.7199 | -6.7199 | 0.50641 | 1.5967 | 7.479 | 0 | -6.7199 | 0.50641 | 1.5967 | 7.479
628 | 46 |  | 4 | 1307.2561 | 64.174 |  | 0 | -6.7199 | -6.7199 | 0.31219 | 0.98432 | 3.7011 | 0 | -6.7199 | 0.31219 | 0.98432 | 3.7011
629 | 46 |  | 4 | 1307.2561 | 64.2375 |  | 0 | -6.7199 | -6.7199 | 0.37842 | 1.1932 | 5.004 | 0 | -6.7199 | 0.37842 | 1.1932 | 5.004
630 | 46 |  | 4 | 1307.2561 | 64.3335 |  | 0 | -6.7199 | -6.7199 | 0.30553 | 0.96335 | 3.5701 | 0 | -6.7199 | 0.30553 | 0.96335 | 3.5701
631 | 46 |  | 4 | 1307.2561 | 64.3979 |  | 0 | -6.7199 | -6.7199 | 0.5338 | 1.6831 | 8.003 | 0 | -6.7199 | 0.5338 | 1.6831 | 8.003
632 | 47 |  | 4 | 1335.6747 | 64.4987 |  | 0 | -6.7199 | -6.7199 | 0.68407 | 2.1569 | 10.8086 | 0 | -6.7199 | 0.68407 | 2.1569 | 10.8086
633 | 48 |  | 4 | 1364.0933 | 64.5987 |  | 0 | -6.7199 | -6.7199 | 0.9495 | 2.9938 | 15.6464 | 0 | -6.7199 | 0.9495 | 2.9938 | 15.6464
634 | 50 |  | 4 | 1420.9305 | 64.7109 |  | 0 | -6.7199 | -6.7199 | 0.9288 | 2.9285 | 15.2768 | 0 | -6.7199 | 0.9288 | 2.9285 | 15.2768
635 | 51 |  | 4 | 1449.3491 | 64.8501 |  | 0 | -6.7199 | -6.7199 | 0.94948 | 2.9937 | 15.6501 | 0 | -6.7199 | 0.94948 | 2.9937 | 15.6501
636 | 52.8472 |  | 4 | 1501.8431 | 64.9554 |  | 0 | -6.7199 | -6.7199 | 0.88169 | 2.78 | 14.3874 | 0 | -6.7199 | 0.88169 | 2.78 | 14.3874
637 | 53 |  | 5 | 1221.9348 | 65.0176 |  | 0 | -6.7199 | -6.7199 | 0.32377 | 1.0209 | 4.0693 | 0 | -6.7199 | 0.32377 | 1.0209 | 4.0693
638 | 53 |  | 5 | 1221.9348 | 65.1167 |  | 0 | -6.7199 | -6.7199 | 0.49124 | 1.5489 | 7.2872 | 0 | -6.7199 | 0.49124 | 1.5489 | 7.2872
639 | 53 |  | 5 | 1221.9348 | 65.2196 |  | 0 | -6.7199 | -6.7199 | 0.1854 | 0.58456 | 1.3359 | 0 | -6.7199 | 0.1854 | 0.58456 | 1.3359
640 | 52 |  | 5 | 1198.8795 | 65.2996 |  | 0 | -6.7199 | -6.7199 | 0.12859 | 0.40543 | 0.24008 | 0 | -6.7199 | 0.12859 | 0.40543 | 0.24008
641 | 52 |  | 5 | 1198.8795 | 65.3795 |  | 0 | -6.7199 | -6.7199 | 0.65205 | 2.0559 | 10.2928 | 0 | -6.7199 | 0.65205 | 2.0559 | 10.2928
642 | 52.7865 |  | 5 | 1217.0125 | 65.4818 |  | 0 | -6.7199 | -6.7199 | 0.58048 | 1.8303 | 8.9654 | 0 | -6.7199 | 0.58048 | 1.8303 | 8.9654
643 | 53 |  | 5 | 1221.9348 | 65.5968 |  | 0 | -6.7199 | -6.7199 | 0.61154 | 1.9282 | 9.5381 | 0 | -6.7199 | 0.61154 | 1.9282 | 9.5381
644 | 54 |  | 5 | 1244.9902 | 65.6991 |  | 0 | -6.7199 | -6.7199 | 0.85838 | 2.7065 | 13.9997 | 0 | -6.7199 | 0.85838 | 2.7065 | 13.9997
645 | 55 |  | 5 | 1268.0456 | 65.789 |  | 0 | -6.7199 | -6.7199 | 0.88199 | 2.7809 | 14.4251 | 0 | -6.7199 | 0.88199 | 2.7809 | 14.4251
646 | 56 |  | 5 | 1291.101 | 65.879 |  | 0 | -6.7199 | -6.7199 | 0.64651 | 2.0384 | 10.1439 | 0 | -6.7199 | 0.64651 | 2.0384 | 10.1439
647 | 56 |  | 5 | 1291.101 | 65.994 |  | 0 | -6.7199 | -6.7199 | 0.41468 | 1.3075 | 5.74 | 0 | -6.7199 | 0.41468 | 1.3075 | 5.74
648 | 56 |  | 5 | 1291.101 | 66.0738 |  | 0 | -6.7199 | -6.7199 | 0.38197 | 1.2044 | 5.1043 | 0 | -6.7199 | 0.38197 | 1.2044 | 5.1043
649 | 56 |  | 5 | 1291.101 | 66.155 |  | 0 | -6.7199 | -6.7199 | 0.74992 | 2.3645 | 12.0508 | 0 | -6.7199 | 0.74992 | 2.3645 | 12.0508
650 | 57 |  | 5 | 1314.1563 | 66.2427 |  | 0 | -6.7199 | -6.7199 | 0.53531 | 1.6878 | 8.0311 | 0 | -6.7199 | 0.53531 | 1.6878 | 8.0311
651 | 56 |  | 5 | 1291.101 | 66.3563 |  | -10.8724 | 4.1525 | 4.1525 | 0 | 0 | -2.4837 | -10.8724 | 4.1525 | 0 | 0 | -2.4837
652 | 55 |  | 5 | 1268.0456 | 66.4364 |  | 0 | -6.7199 | -6.7199 | 0.34884 | 1.0999 | 4.4934 | 0 | -6.7199 | 0.34884 | 1.0999 | 4.4934
653 | 54 |  | 5 | 1244.9902 | 66.5355 |  | -14.6658 | 7.9458 | 7.9458 | 0 | 0 | -2.3839 | -14.6658 | 7.9458 | 0 | 0 | -2.3839
654 | 49 |  | 5 | 1129.7133 | 66.6139 |  | -11.395 | 4.6751 | 4.6751 | 0 | 0 | -2.1398 | -11.395 | 4.6751 | 0 | 0 | -2.1398
655 | 47.363 |  | 4 | 1345.9917 | 66.6815 |  | -14.0667 | 7.3467 | 7.3467 | 0 | 0 | -2.604 | -14.0667 | 7.3467 | 0 | 0 | -2.604
656 | 42.3734 |  | 4 | 1204.1935 | 66.7778 |  | -21.0972 | 14.3773 | 14.3773 | 0 | 0 | -2.2967 | -21.0972 | 14.3773 | 0 | 0 | -2.2967
657 | 40 |  | 4 | 1136.7444 | 66.8563 |  | -103.3333 | 63.8013 | 63.8013 | 0 | 0 | -2.1545 | -103.3333 | 63.8013 | 0 | 0 | -2.1545
658 | 37 |  | 3 | 1426.5881 | 66.9138 |  | -12.7512 | 6.0313 | 6.0313 | 0 | 0 | -2.784 | -12.7512 | 6.0313 | 0 | 0 | -2.784
659 | 34.4033 |  | 3 | 1326.4694 | 66.9888 |  | -4.4275 | -2.2924 | -2.2924 | 0 | 0 | -2.561 | -4.4275 | -2.2924 | 0 | 0 | -2.561
660 | 32 |  | 3 | 1233.8059 | 67.0656 |  | -23.3758 | 16.6559 | 16.6559 | 0 | 0 | -2.3599 | -23.3758 | 16.6559 | 0 | 0 | -2.3599
661 | 28 |  | 2 | 1725.1307 | 67.1424 |  | -18.1209 | 11.4009 | 11.4009 | 0 | 0 | -3.4895 | -18.1209 | 11.4009 | 0 | 0 | -3.4895
662 | 23.8713 |  | 2 | 1470.7563 | 67.2003 |  | -26.4581 | 19.7381 | 19.7381 | 0 | 0 | -2.8845 | -26.4581 | 19.7381 | 0 | 0 | -2.8845
663 | 17.443 |  | 2 | 1074.6944 | 67.2533 |  | -0.61121 | -6.1087 | -6.1087 | 0 | 0 | -2.0257 | -0.61121 | -6.1087 | 0 | 0 | -2.0257
664 | 13.4534 |  | 2 | 828.8864 | 67.3129 |  | -9.668 | 2.9481 | 2.9481 | 0.0024735 | 0.0077989 | -1.533 | -9.668 | 2.9481 | 0.0024735 | 0.0077989 | -1.533
665 | 12 |  | 2 | 800 | 67.3489 |  | 0 | -6.7199 | -6.7199 | 0.075966 | 0.23952 | -0.20796 | 0 | -6.7199 | 0.075966 | 0.23952 | -0.20796
666 | 12 |  | 2 | 800 | 67.3847 |  | 0 | -6.7199 | -6.7199 | 0.075962 | 0.23951 | 1.8865 | 0 | -6.7199 | 0.075962 | 0.23951 | 1.8865
667 | 13.51 |  | 2 | 832.3761 | 67.4193 |  | 0 | -6.7199 | -6.7199 | 0.39925 | 1.2588 | 5.9075 | 0 | -6.7199 | 0.39925 | 1.2588 | 5.9075
668 | 17 |  | 2 | 1047.4008 | 67.4079 |  | 0 | -6.7199 | -6.7199 | 0.63008 | 1.9866 | 9.9358 | 0 | -6.7199 | 0.63008 | 1.9866 | 9.9358
669 | 21 |  | 2 | 1293.848 | 67.4325 |  | 0 | -6.7199 | -6.7199 | 0.96404 | 3.0396 | 15.8884 | 0 | -6.7199 | 0.96404 | 3.0396 | 15.8884
670 | 26.4838 |  | 2 | 1631.7127 | 67.5202 |  | 0 | -6.7199 | -6.7199 | 1.196 | 3.7711 | 20.1207 | 0 | -6.7199 | 1.196 | 3.7711 | 20.1207
671 | 30 |  | 2 | 1848.3543 | 67.6108 |  | 0 | -6.7199 | -6.7199 | 0.77437 | 2.4416 | 11.9279 | 0 | -6.7199 | 0.77437 | 2.4416 | 11.9279
672 | 32 |  | 3 | 1233.8059 | 67.6561 |  | 0 | -6.7199 | -6.7199 | 0.83995 | 2.6484 | 13.6771 | 0 | -6.7199 | 0.83995 | 2.6484 | 13.6771
673 | 35 |  | 3 | 1349.4752 | 67.7441 |  | 0 | -6.7199 | -6.7199 | 0.95899 | 3.0237 | 15.8241 | 0 | -6.7199 | 0.95899 | 3.0237 | 15.8241
674 | 37 |  | 3 | 1426.5881 | 67.8424 |  | 0 | -6.7199 | -6.7199 | 0.76144 | 2.4008 | 12.2054 | 0 | -6.7199 | 0.76144 | 2.4008 | 12.2054
675 | 39 |  | 3 | 1503.701 | 67.9023 |  | 0 | -6.7199 | -6.7199 | 0.94422 | 2.9771 | 15.5545 | 0 | -6.7199 | 0.94422 | 2.9771 | 15.5545
676 | 41 |  | 3 | 1580.8138 | 67.985 |  | 0 | -6.7199 | -6.7199 | 0.68843 | 2.1706 | 10.6665 | 0 | -6.7199 | 0.68843 | 2.1706 | 10.6665
677 | 41 |  | 3 | 1580.8138 | 68.0511 |  | -21.2374 | 14.5175 | 14.5175 | 0 | 0 | -1.8636 | -21.2374 | 14.5175 | 0 | 0 | -1.8636
678 | 39 |  | 3 | 1503.701 | 68.1355 |  | -1.6397 | -5.0802 | -5.0802 | 0 | 0 | -2.9603 | -1.6397 | -5.0802 | 0 | 0 | -2.9603
679 | 36 |  | 3 | 1388.0316 | 68.1946 |  | -7.3738 | 0.65391 | 0.65391 | 0 | 0 | -2.6974 | -7.3738 | 0.65391 | 0 | 0 | -2.6974
680 | 32.609 |  | 3 | 1257.2871 | 68.2831 |  | -21.5179 | 14.7979 | 14.7979 | 0 | 0 | -2.4104 | -21.5179 | 14.7979 | 0 | 0 | -2.4104
681 | 27.623 |  | 3 | 1065.0462 | 68.3701 |  | -21.1495 | 14.4296 | 14.4296 | 0 | 0 | -2.0059 | -21.1495 | 14.4296 | 0 | 0 | -2.0059
682 | 24 |  | 2 | 1478.6834 | 68.4447 |  | -16.7458 | 10.0258 | 10.0258 | 0 | 0 | -2.9027 | -16.7458 | 10.0258 | 0 | 0 | -2.9027
683 | 20 |  | 2 | 1232.2362 | 68.4902 |  | -14.9067 | 8.1868 | 8.1868 | 0 | 0 | -2.3566 | -14.9067 | 8.1868 | 0 | 0 | -2.3566
684 | 19 |  | 2 | 1170.6244 | 68.567 |  | 0 | -6.7199 | -6.7199 | 0.14273 | 0.45002 | 0.59058 | 0 | -6.7199 | 0.14273 | 0.45002 | 0.59058
685 | 19 |  | 2 | 1170.6244 | 68.6277 |  | 0 | -6.7199 | -6.7199 | 0.32001 | 1.009 | 4.0847 | 0 | -6.7199 | 0.32001 | 1.009 | 4.0847
686 | 21 |  | 2 | 1293.848 | 68.6568 |  | 0 | -6.7199 | -6.7199 | 0.54126 | 1.7066 | 8.1744 | 0 | -6.7199 | 0.54126 | 1.7066 | 8.1744
687 | 23 |  | 2 | 1417.0716 | 68.7161 |  | 0 | -6.7199 | -6.7199 | 0.52542 | 1.6567 | 7.7273 | 0 | -6.7199 | 0.52542 | 1.6567 | 7.7273
688 | 25 |  | 2 | 1540.2952 | 68.7353 |  | 0 | -6.7199 | -6.7199 | 0.63193 | 1.9925 | 9.6293 | 0 | -6.7199 | 0.63193 | 1.9925 | 9.6293
689 | 27.297 |  | 2 | 1681.8174 | 68.758 |  | 0 | -6.7199 | -6.7199 | 0.67209 | 2.1191 | 10.2073 | 0 | -6.7199 | 0.67209 | 2.1191 | 10.2073
690 | 29 |  | 2 | 1786.7425 | 68.8097 |  | 0 | -6.7199 | -6.7199 | 0.54677 | 1.724 | 7.527 | 0 | -6.7199 | 0.54677 | 1.724 | 7.527
691 | 30 |  | 2 | 1848.3543 | 68.8321 |  | 0 | -6.7199 | -6.7199 | 0.48765 | 1.5376 | 6.1973 | 0 | -6.7199 | 0.48765 | 1.5376 | 6.1973
692 | 31 |  | 2 | 1909.9661 | 68.9104 |  | 0 | -6.7199 | -6.7199 | 0.57353 | 1.8083 | 7.7997 | 0 | -6.7199 | 0.57353 | 1.8083 | 7.7997
693 | 32 |  | 2 | 1971.5779 | 68.938 |  | 0 | -6.7199 | -6.7199 | 0.40406 | 1.274 | 4.1793 | 0 | -6.7199 | 0.40406 | 1.274 | 4.1793
694 | 32 |  | 2 | 1971.5779 | 69.0365 |  | 0 | -6.7199 | -6.7199 | 0.45867 | 1.4462 | 5.3067 | 0 | -6.7199 | 0.45867 | 1.4462 | 5.3067
695 | 33 |  | 2 | 2033.1897 | 69.1223 |  | 0 | -6.7199 | -6.7199 | 0.446 | 1.4062 | 4.8837 | 0 | -6.7199 | 0.446 | 1.4062 | 4.8837
696 | 32 |  | 2 | 1971.5779 | 69.2567 |  | -19.9181 | 13.1982 | 13.1982 | 0 | 0 | -4.124 | -19.9181 | 13.1982 | 0 | 0 | -4.124
697 | 29 |  | 2 | 1786.7425 | 69.3858 |  | -6.3584 | -0.36154 | -0.36154 | 0 | 0 | -3.6434 | -6.3584 | -0.36154 | 0 | 0 | -3.6434
698 | 26 |  | 2 | 1601.907 | 69.496 |  | -30.9523 | 24.2324 | 24.2324 | 0 | 0 | -3.1906 | -30.9523 | 24.2324 | 0 | 0 | -3.1906
699 | 24 |  | 2 | 1478.6834 | 69.5705 |  | -9.723 | 3.003 | 3.003 | 0 | 0 | -2.9027 | -9.723 | 3.003 | 0 | 0 | -2.9027
700 | 22 |  | 2 | 1355.4598 | 69.616 |  | -4.8053 | -1.9147 | -1.9147 | 0 | 0 | -2.6249 | -4.8053 | -1.9147 | 0 | 0 | -2.6249
701 | 21 |  | 2 | 1293.848 | 69.6912 |  | 0 | -6.7199 | -6.7199 | 0.15106 | 0.47629 | 0.51877 | 0 | -6.7199 | 0.15106 | 0.47629 | 0.51877
702 | 21 |  | 2 | 1293.848 | 69.7711 |  | 0 | -6.7199 | -6.7199 | 0.23902 | 0.75362 | 2.2905 | 0 | -6.7199 | 0.23902 | 0.75362 | 2.2905
703 | 21 |  | 2 | 1293.848 | 69.8626 |  | 0 | -6.7199 | -6.7199 | 0.12836 | 0.40471 | 0.057935 | 0 | -6.7199 | 0.12836 | 0.40471 | 0.057935
704 | 20 |  | 2 | 1232.2362 | 69.9425 |  | -39.2565 | 32.5366 | 32.5366 | 0.079804 | 0.25162 | -0.80226 | -39.2565 | 32.5366 | 0.079804 | 0.25162 | -0.80226
705 | 19 |  | 2 | 1170.6244 | 70.0213 |  | -12.9394 | 6.2194 | 6.2194 | 0.090608 | 0.28569 | -0.45423 | -12.9394 | 6.2194 | 0.090608 | 0.28569 | -0.45423
706 | 18 |  | 2 | 1109.0126 | 70.082 |  | -13.3025 | 6.5826 | 6.5826 | 0 | 0 | -2.0636 | -13.3025 | 6.5826 | 0 | 0 | -2.0636
707 | 16 |  | 2 | 985.7889 | 70.1355 |  | -15.9715 | 9.2516 | 9.2516 | 0 | 0 | -1.8445 | -15.9715 | 9.2516 | 0 | 0 | -1.8445
708 | 14 |  | 2 | 862.5653 | 70.1873 |  | -12.5477 | 5.8278 | 5.8278 | 0.0022814 | 0.0071932 | -1.599 | -12.5477 | 5.8278 | 0.0022814 | 0.0071932 | -1.599
709 | 12 |  | 2 | 800 | 70.2233 |  | 0 | -6.7199 | -6.7199 | 0.07566 | 0.23856 | -0.0096918 | 0 | -6.7199 | 0.07566 | 0.23856 | -0.0096918
710 | 13 |  | 2 | 800.9535 | 70.2591 |  | 0 | -6.7199 | -6.7199 | 0.075656 | 0.23854 | 3.3718 | 0 | -6.7199 | 0.075656 | 0.23854 | 3.3718
711 | 15 |  | 2 | 924.1771 | 70.2605 |  | 0 | -6.7199 | -6.7199 | 0.59846 | 1.887 | 9.3786 | 0 | -6.7199 | 0.59846 | 1.887 | 9.3786
712 | 20 |  | 2 | 1232.2362 | 70.2691 |  | 0 | -6.7199 | -6.7199 | 0.70252 | 2.2151 | 11.2182 | 0 | -6.7199 | 0.70252 | 2.2151 | 11.2182
713 | 21.0669 |  | 2 | 1297.9695 | 70.32 |  | 0 | -6.7199 | -6.7199 | 0.21212 | 0.66882 | 1.7457 | 0 | -6.7199 | 0.21212 | 0.66882 | 1.7457
714 | 21 |  | 2 | 1293.848 | 70.3475 |  | 0 | -6.7199 | -6.7199 | 0.10781 | 0.33994 | -0.35935 | 0 | -6.7199 | 0.10781 | 0.33994 | -0.35935
715 | 19 |  | 2 | 1170.6244 | 70.4275 |  | -11.3689 | 4.649 | 4.649 | 0 | 0 | -2.2256 | -11.3689 | 4.649 | 0 | 0 | -2.2256
716 | 14.9557 |  | 2 | 921.447 | 70.485 |  | -1.6604 | -5.0595 | -5.0595 | 0 | 0 | -1.7155 | -1.6604 | -5.0595 | 0 | 0 | -1.7155
717 | 13 |  | 2 | 800.9535 | 70.5266 |  | -34.7872 | 28.0672 | 28.0672 | 0.075628 | 0.23846 | -0.73813 | -34.7872 | 28.0672 | 0.075628 | 0.23846 | -0.73813
718 | 12 |  | 2 | 800 | 70.5757 |  | 0 | -6.7199 | -6.7199 | 0.075623 | 0.23844 | 0.71555 | 0 | -6.7199 | 0.075623 | 0.23844 | 0.71555
719 | 13 |  | 2 | 800.9535 | 70.6172 |  | 0 | -6.7199 | -6.7199 | 0.075619 | 0.23843 | 4.0386 | 0 | -6.7199 | 0.075619 | 0.23843 | 4.0386
720 | 15 |  | 2 | 924.1771 | 70.6334 |  | 0 | -6.7199 | -6.7199 | 0.37613 | 1.1859 | 5.4348 | 0 | -6.7199 | 0.37613 | 1.1859 | 5.4348
721 | 17 |  | 2 | 1047.4008 | 70.6584 |  | 0 | -6.7199 | -6.7199 | 0.38559 | 1.2158 | 5.4946 | 0 | -6.7199 | 0.38559 | 1.2158 | 5.4946
722 | 19 |  | 2 | 1170.6244 | 70.6994 |  | 0 | -6.7199 | -6.7199 | 0.54178 | 1.7082 | 8.2972 | 0 | -6.7199 | 0.54178 | 1.7082 | 8.2972
723 | 22 |  | 2 | 1355.4598 | 70.745 |  | 0 | -6.7199 | -6.7199 | 0.62505 | 1.9708 | 9.7099 | 0 | -6.7199 | 0.62505 | 1.9708 | 9.7099
724 | 23.965 |  | 2 | 1476.5249 | 70.8139 |  | 0 | -6.7199 | -6.7199 | 0.50995 | 1.6079 | 7.3514 | 0 | -6.7199 | 0.50995 | 1.6079 | 7.3514
725 | 26 |  | 2 | 1601.907 | 70.8404 |  | 0 | -6.7199 | -6.7199 | 0.75059 | 2.3666 | 11.8512 | 0 | -6.7199 | 0.75059 | 2.3666 | 11.8512
726 | 30 |  | 2 | 1848.3543 | 70.8859 |  | 0 | -6.7199 | -6.7199 | 1.4825 | 4.6744 | 25.2849 | 0 | -6.7199 | 1.4825 | 4.6744 | 25.2849
727 | 34.9271 |  | 2 | 2151.9233 | 70.8846 |  | 0 | -6.7199 | -6.7199 | 0.8326 | 2.6252 | 12.4374 | 0 | -6.7199 | 0.8326 | 2.6252 | 12.4374
728 | 35 |  | 3 | 1349.4752 | 70.9162 |  | 0 | -6.7199 | -6.7199 | 0.72449 | 2.2843 | 11.576 | 0 | -6.7199 | 0.72449 | 2.2843 | 11.576
729 | 39 |  | 3 | 1503.701 | 70.9948 |  | 0 | -6.7199 | -6.7199 | 1.2286 | 3.8736 | 20.677 | 0 | -6.7199 | 1.2286 | 3.8736 | 20.677
730 | 40 |  | 3 | 1542.2574 | 71.1264 |  | 0 | -6.7199 | -6.7199 | 0.43094 | 1.3588 | 5.6837 | 0 | -6.7199 | 0.43094 | 1.3588 | 5.6837
731 | 41 |  | 3 | 1580.8138 | 71.194 |  | 0 | -6.7199 | -6.7199 | 0.72248 | 2.278 | 11.3376 | 0 | -6.7199 | 0.72248 | 2.278 | 11.3376
732 | 42 |  | 3 | 1619.3703 | 71.3053 |  | 0 | -6.7199 | -6.7199 | 0.43846 | 1.3825 | 5.693 | 0 | -6.7199 | 0.43846 | 1.3825 | 5.693
733 | 42 |  | 4 | 1193.5816 | 71.4026 |  | 0 | -6.7199 | -6.7199 | 0.46794 | 1.4754 | 6.8966 | 0 | -6.7199 | 0.46794 | 1.4754 | 6.8966
734 | 43 |  | 4 | 1222.0002 | 71.4966 |  | 0 | -6.7199 | -6.7199 | 0.52262 | 1.6478 | 7.9004 | 0 | -6.7199 | 0.52262 | 1.6478 | 7.9004
735 | 43 |  | 4 | 1222.0002 | 71.6013 |  | 0 | -6.7199 | -6.7199 | 0.2823 | 0.89009 | 3.2793 | 0 | -6.7199 | 0.2823 | 0.89009 | 3.2793
736 | 43 |  | 4 | 1222.0002 | 71.6914 |  | 0 | -6.7199 | -6.7199 | 0.28661 | 0.90367 | 3.3642 | 0 | -6.7199 | 0.28661 | 0.90367 | 3.3642
737 | 43 |  | 4 | 1222.0002 | 71.7682 |  | 0 | -6.7199 | -6.7199 | 0.50904 | 1.605 | 7.6457 | 0 | -6.7199 | 0.50904 | 1.605 | 7.6457
738 | 44 |  | 4 | 1250.4189 | 71.8728 |  | 0 | -6.7199 | -6.7199 | 0.54308 | 1.7123 | 8.2613 | 0 | -6.7199 | 0.54308 | 1.7123 | 8.2613
739 | 44 |  | 4 | 1250.4189 | 71.9895 |  | 0 | -6.7199 | -6.7199 | 0.23908 | 0.75382 | 2.3778 | 0 | -6.7199 | 0.23908 | 0.75382 | 2.3778
740 | 44 |  | 4 | 1250.4189 | 72.0838 |  | 0 | -6.7199 | -6.7199 | 0.50538 | 1.5935 | 7.5498 | 0 | -6.7199 | 0.50538 | 1.5935 | 7.5498
741 | 45 |  | 4 | 1278.8375 | 72.1884 |  | 0 | -6.7199 | -6.7199 | 0.69338 | 2.1862 | 11.0406 | 0 | -6.7199 | 0.69338 | 2.1862 | 11.0406
742 | 46 |  | 4 | 1307.2561 | 72.2817 |  | 0 | -6.7199 | -6.7199 | 0.71602 | 2.2576 | 11.4453 | 0 | -6.7199 | 0.71602 | 2.2576 | 11.4453
743 | 47 |  | 4 | 1335.6747 | 72.3604 |  | 0 | -6.7199 | -6.7199 | 0.53319 | 1.6811 | 7.9898 | 0 | -6.7199 | 0.53319 | 1.6811 | 7.9898
744 | 47 |  | 4 | 1335.6747 | 72.4355 |  | 0 | -6.7199 | -6.7199 | 0.317 | 0.9995 | 3.7791 | 0 | -6.7199 | 0.317 | 0.9995 | 3.7791
745 | 47 |  | 4 | 1335.6747 | 72.5283 |  | 0 | -6.7199 | -6.7199 | 0.38819 | 1.224 | 5.1829 | 0 | -6.7199 | 0.38819 | 1.224 | 5.1829
746 | 47 |  | 4 | 1335.6747 | 72.6411 |  | 0 | -6.7199 | -6.7199 | 0.3169 | 0.99919 | 3.7779 | 0 | -6.7199 | 0.3169 | 0.99919 | 3.7779
747 | 47 |  | 4 | 1335.6747 | 72.7339 |  | 0 | -6.7199 | -6.7199 | 0.53334 | 1.6816 | 7.9942 | 0 | -6.7199 | 0.53334 | 1.6816 | 7.9942
748 | 48 |  | 4 | 1364.0933 | 72.809 |  | 0 | -6.7199 | -6.7199 | 0.75119 | 2.3685 | 12.0704 | 0 | -6.7199 | 0.75119 | 2.3685 | 12.0704
749 | 49 |  | 4 | 1392.5119 | 72.89 |  | 0 | -6.7199 | -6.7199 | 0.76877 | 2.4239 | 12.3822 | 0 | -6.7199 | 0.76877 | 2.4239 | 12.3822
750 | 50 |  | 4 | 1420.9305 | 72.9862 |  | 0 | -6.7199 | -6.7199 | 0.57953 | 1.8273 | 8.784 | 0 | -6.7199 | 0.57953 | 1.8273 | 8.784
751 | 50 |  | 4 | 1420.9305 | 73.101 |  | 0 | -6.7199 | -6.7199 | 0.33926 | 1.0697 | 4.0771 | 0 | -6.7199 | 0.33926 | 1.0697 | 4.0771
752 | 50 |  | 4 | 1420.9305 | 73.1908 |  | 0 | -6.7199 | -6.7199 | 0.4564 | 1.439 | 6.3945 | 0 | -6.7199 | 0.4564 | 1.439 | 6.3945
753 | 50 |  | 4 | 1420.9305 | 73.3033 |  | 0 | -6.7199 | -6.7199 | 0.22768 | 0.71789 | 1.8316 | 0 | -6.7199 | 0.22768 | 0.71789 | 1.8316
754 | 49 |  | 4 | 1392.5119 | 73.3957 |  | -39.2585 | 32.5385 | 32.5385 | 0 | 0 | -1.6652 | -39.2585 | 32.5385 | 0 | 0 | -1.6652
755 | 48 |  | 4 | 1364.0933 | 73.5133 |  | -4.381 | -2.3389 | -2.3389 | 0.10859 | 0.34237 | -0.48249 | -4.381 | -2.3389 | 0.10859 | 0.34237 | -0.48249
756 | 47 |  | 4 | 1335.6747 | 73.6099 |  | -20.6791 | 13.9591 | 13.9591 | 0 | 0 | -2.5812 | -20.6791 | 13.9591 | 0 | 0 | -2.5812
757 | 45 |  | 4 | 1278.8375 | 73.698 |  | 0 | -6.7199 | -6.7199 | 0 | 0 | -2.457 | 0 | -6.7199 | 0 | 0 | -2.457
758 | 42 |  | 4 | 1193.5816 | 73.7892 |  | -13.6824 | 6.9625 | 6.9625 | 0 | 0 | -2.2742 | -13.6824 | 6.9625 | 0 | 0 | -2.2742
759 | 36.7036 |  | 4 | 1043.0657 | 73.8882 |  | -6.2716 | -0.44831 | -0.44831 | 0 | 0 | -1.9608 | -6.2716 | -0.44831 | 0 | 0 | -1.9608
760 | 30 |  | 2 | 1848.3543 | 73.9807 |  | -1.4144 | -5.3055 | -5.3055 | 0 | 0 | -3.8004 | -1.4144 | -5.3055 | 0 | 0 | -3.8004
761 | 24.363 |  | 2 | 1501.0508 | 74.1382 |  | -8.466 | 1.7461 | 1.7461 | 0 | 0 | -2.9541 | -8.466 | 1.7461 | 0 | 0 | -2.9541
762 | 20 |  | 2 | 1232.2362 | 74.2465 |  | 0 | -6.7199 | -6.7199 | 0 | 0 | -2.3566 | 0 | -6.7199 | 0 | 0 | -2.3566
763 | 15 |  | 2 | 924.1771 | 74.3377 |  | 0 | -6.7199 | -6.7199 | 0 | 0 | -1.721 | 0 | -6.7199 | 0 | 0 | -1.721
764 | 12 |  | 2 | 800 | 74.3937 |  | 0 | -6.7199 | -6.7199 | 0.075224 | 0.23718 | -0.12042 | 0 | -6.7199 | 0.075224 | 0.23718 | -0.12042
765 | 13 |  | 2 | 800.9535 | 74.4439 |  | 0 | -6.7199 | -6.7199 | 0.075219 | 0.23716 | 2.683 | 0 | -6.7199 | 0.075219 | 0.23716 | 2.683
766 | 14 |  | 2 | 862.5653 | 74.5058 |  | 0 | -6.7199 | -6.7199 | 0.4096 | 1.2915 | 6.0909 | 0 | -6.7199 | 0.4096 | 1.2915 | 6.0909
767 | 18 |  | 2 | 1109.0126 | 74.4998 |  | 0 | -6.7199 | -6.7199 | 0.62429 | 1.9684 | 9.8459 | 0 | -6.7199 | 0.62429 | 1.9684 | 9.8459
768 | 20.3928 |  | 2 | 1256.4387 | 74.5388 |  | 0 | -6.7199 | -6.7199 | 0.59857 | 1.8873 | 9.3052 | 0 | -6.7199 | 0.59857 | 1.8873 | 9.3052
769 | 24 |  | 2 | 1478.6834 | 74.5892 |  | 0 | -6.7199 | -6.7199 | 0.82625 | 2.6052 | 13.4103 | 0 | -6.7199 | 0.82625 | 2.6052 | 13.4103
770 | 28 |  | 2 | 1725.1307 | 74.6276 |  | 0 | -6.7199 | -6.7199 | 1.5066 | 4.7504 | 25.7152 | 0 | -6.7199 | 1.5066 | 4.7504 | 25.7152
771 | 35.1738 |  | 2 | 2167.1232 | 74.5812 |  | 0 | -6.7199 | -6.7199 | 1.7797 | 5.6115 | 30.4614 | 0 | -6.7199 | 1.7797 | 5.6115 | 30.4614
772 | 38.715 |  | 3 | 1492.7111 | 74.5401 |  | 0 | -6.7199 | -6.7199 | 1.263 | 3.9822 | 21.2855 | 0 | -6.7199 | 1.263 | 3.9822 | 21.2855
773 | 43 |  | 3 | 1657.9267 | 74.6277 |  | 0 | -6.7199 | -6.7199 | 1.7547 | 5.5325 | 29.8906 | 0 | -6.7199 | 1.7547 | 5.5325 | 29.8906
774 | 47 |  | 4 | 1335.6747 | 74.6413 |  | 0 | -6.7199 | -6.7199 | 1.4174 | 4.469 | 23.6304 | 0 | -6.7199 | 1.4174 | 4.469 | 23.6304
775 | 51 |  | 4 | 1449.3491 | 74.7521 |  | 0 | -6.7199 | -6.7199 | 1.6041 | 5.0577 | 26.9496 | 0 | -6.7199 | 1.6041 | 5.0577 | 26.9496
776 | 54 |  | 4 | 1534.605 | 74.8058 |  | 0 | -6.7199 | -6.7199 | 1.1159 | 3.5183 | 18.7027 | 0 | -6.7199 | 1.1159 | 3.5183 | 18.7027
777 | 55 |  | 5 | 1268.0456 | 74.8689 |  | 0 | -6.7199 | -6.7199 | 0.95497 | 3.011 | 15.7407 | 0 | -6.7199 | 0.95497 | 3.011 | 15.7407
778 | 57 |  | 5 | 1314.1563 | 74.9867 |  | 0 | -6.7199 | -6.7199 | 1.3821 | 4.3577 | 23.0053 | 0 | -6.7199 | 1.3821 | 4.3577 | 23.0053
779 | 59 |  | 5 | 1360.2671 | 75.0705 |  | 0 | -6.7199 | -6.7199 | 1.4051 | 4.4304 | 23.4902 | 0 | -6.7199 | 1.4051 | 4.4304 | 23.4902
780 | 61 |  | 5 | 1406.3778 | 75.1566 |  | 0 | -6.7199 | -6.7199 | 1.2581 | 3.9667 | 21.11 | 0 | -6.7199 | 1.2581 | 3.9667 | 21.11
781 | 62 |  | 5 | 1429.4332 | 75.2767 |  | 0 | -6.7199 | -6.7199 | 0.69988 | 2.2067 | 11.0772 | 0 | -6.7199 | 0.69988 | 2.2067 | 11.0772
782 | 62 |  | 5 | 1429.4332 | 75.4347 |  | 0 | -6.7199 | -6.7199 | 0.4285 | 1.3511 | 5.8422 | 0 | -6.7199 | 0.4285 | 1.3511 | 5.8422
783 | 62 |  | 6 | 1200.3184 | 75.5809 |  | 0 | -6.7199 | -6.7199 | 0.74073 | 2.3355 | 11.9307 | 0 | -6.7199 | 0.74073 | 2.3355 | 11.9307
784 | 63 |  | 6 | 1219.6784 | 75.684 |  | 0 | -6.7199 | -6.7199 | 1.1101 | 3.5002 | 18.3396 | 0 | -6.7199 | 1.1101 | 3.5002 | 18.3396
785 | 64 |  | 6 | 1239.0383 | 75.8141 |  | 0 | -6.7199 | -6.7199 | 0.8429 | 2.6577 | 13.7585 | 0 | -6.7199 | 0.8429 | 2.6577 | 13.7585
786 | 64.4404 |  | 6 | 1247.565 | 75.9363 |  | 0 | -6.7199 | -6.7199 | 0.80287 | 2.5315 | 13.0473 | 0 | -6.7199 | 0.80287 | 2.5315 | 13.0473
787 | 65 |  | 6 | 1258.3983 | 76.0584 |  | 0 | -6.7199 | -6.7199 | 0.64014 | 2.0184 | 10.0817 | 0 | -6.7199 | 0.64014 | 2.0184 | 10.0817
788 | 65 |  | 6 | 1258.3983 | 76.176 |  | 0 | -6.7199 | -6.7199 | 0.73663 | 2.3226 | 11.8523 | 0 | -6.7199 | 0.73663 | 2.3226 | 11.8523
789 | 65.5931 |  | 6 | 1269.8815 | 76.2792 |  | 0 | -6.7199 | -6.7199 | 0.58091 | 1.8316 | 8.9709 | 0 | -6.7199 | 0.58091 | 1.8316 | 8.9709
790 | 65 |  | 6 | 1258.3983 | 76.395 |  | 0 | -6.7199 | -6.7199 | 0.29267 | 0.92279 | 3.4405 | 0 | -6.7199 | 0.29267 | 0.92279 | 3.4405
791 | 65 |  | 6 | 1258.3983 | 76.4776 |  | 0 | -6.7199 | -6.7199 | 0.75626 | 2.3845 | 12.2094 | 0 | -6.7199 | 0.75626 | 2.3845 | 12.2094
792 | 65.3708 |  | 6 | 1265.5779 | 76.5808 |  | 0 | -6.7199 | -6.7199 | 0.54041 | 1.7039 | 8.2133 | 0 | -6.7199 | 0.54041 | 1.7039 | 8.2133
793 | 65 |  | 6 | 1258.3983 | 76.6817 |  | 0 | -6.7199 | -6.7199 | 0.41723 | 1.3155 | 5.8707 | 0 | -6.7199 | 0.41723 | 1.3155 | 5.8707
794 | 64 |  | 5 | 1475.544 | 76.7729 |  | -0.35426 | -6.3657 | -6.3657 | 0 | 0 | -2.8955 | -0.35426 | -6.3657 | 0 | 0 | -2.8955
795 | 59.653 |  | 5 | 1375.3212 | 76.8311 |  | 0 | -6.7199 | -6.7199 | 0 | 0 | -2.669 | 0 | -6.7199 | 0 | 0 | -2.669
796 | 56 |  | 5 | 1291.101 | 76.9114 |  | -1.1411 | -5.5789 | -5.5789 | 0 | 0 | -2.4837 | -1.1411 | -5.5789 | 0 | 0 | -2.4837
797 | 50 |  | 5 | 1152.7687 | 76.9738 |  | 0 | -6.7199 | -6.7199 | 0 | 0 | -2.188 | 0 | -6.7199 | 0 | 0 | -2.188
798 | 45.6731 |  | 5 | 1053.0103 | 77.0299 |  | 0 | -6.7199 | -6.7199 | 0 | 0 | -1.9812 | 0 | -6.7199 | 0 | 0 | -1.9812
799 | 43 |  | 5 | 991.3811 | 77.1002 |  | -4.0973 | -2.6227 | -2.6227 | 0 | 0 | -1.8558 | -4.0973 | -2.6227 | 0 | 0 | -1.8558
800 | 42 |  | 5 | 968.3257 | 77.149 |  | 0 | -6.7199 | -6.7199 | 0.47633 | 1.5019 | 7.2387 | 0 | -6.7199 | 0.47633 | 1.5019 | 7.2387
801 | 43 |  | 3 | 1657.9267 | 77.1966 |  | 0 | -6.7199 | -6.7199 | 0.30992 | 0.97719 | 3.0328 | 0 | -6.7199 | 0.30992 | 0.97719 | 3.0328
802 | 42 |  | 3 | 1619.3703 | 77.3069 |  | 0 | -6.7199 | -6.7199 | 0.43252 | 1.3638 | 5.6015 | 0 | -6.7199 | 0.43252 | 1.3638 | 5.6015
803 | 44.2866 |  | 3 | 1707.5342 | 77.3925 |  | 0 | -6.7199 | -6.7199 | 1.3113 | 4.1347 | 22.2491 | 0 | -6.7199 | 1.3113 | 4.1347 | 22.2491
804 | 47 |  | 3 | 1812.1524 | 77.3973 |  | 0 | -6.7199 | -6.7199 | 1.3692 | 4.3172 | 23.281 | 0 | -6.7199 | 1.3692 | 4.3172 | 23.281
805 | 50 |  | 4 | 1420.9305 | 77.4087 |  | 0 | -6.7199 | -6.7199 | 1.3941 | 4.3956 | 23.4398 | 0 | -6.7199 | 1.3941 | 4.3956 | 23.4398
806 | 52 |  | 4 | 1477.7677 | 77.4734 |  | 0 | -6.7199 | -6.7199 | 0.96318 | 3.0369 | 15.9482 | 0 | -6.7199 | 0.96318 | 3.0369 | 15.9482
807 | 53 |  | 4 | 1506.1864 | 77.5486 |  | 0 | -6.7199 | -6.7199 | 0.61985 | 1.9544 | 9.4774 | 0 | -6.7199 | 0.61985 | 1.9544 | 9.4774
808 | 53 |  | 4 | 1506.1864 | 77.5629 |  | 0 | -6.7199 | -6.7199 | 0.26011 | 0.82014 | 2.336 | 0 | -6.7199 | 0.26011 | 0.82014 | 2.336
809 | 52 |  | 4 | 1477.7677 | 77.5908 |  | -0.69217 | -6.0278 | -6.0278 | 0 | 0 | -2.9006 | -0.69217 | -6.0278 | 0 | 0 | -2.9006
810 | 50 |  | 4 | 1420.9305 | 77.6241 |  | -37.9369 | 31.217 | 31.217 | 0 | 0 | -2.7713 | -37.9369 | 31.217 | 0 | 0 | -2.7713
811 | 47.8031 |  | 4 | 1358.4977 | 77.7017 |  | -37.855 | 31.1351 | 31.1351 | 0 | 0 | -2.6317 | -37.855 | 31.1351 | 0 | 0 | -2.6317
812 | 45 |  | 4 | 1278.8375 | 77.7835 |  | 0 | -6.7199 | -6.7199 | 0 | 0 | -2.457 | 0 | -6.7199 | 0 | 0 | -2.457
813 | 40 |  | 4 | 1136.7444 | 77.8646 |  | 0 | -6.7199 | -6.7199 | 0 | 0 | -2.1545 | 0 | -6.7199 | 0 | 0 | -2.1545
814 | 36 |  | 3 | 1388.0316 | 77.9373 |  | 0 | -6.7199 | -6.7199 | 0 | 0 | -2.6974 | 0 | -6.7199 | 0 | 0 | -2.6974
815 | 32 |  | 3 | 1233.8059 | 78.0457 |  | 0 | -6.7199 | -6.7199 | 0 | 0 | -2.3599 | 0 | -6.7199 | 0 | 0 | -2.3599
816 | 27.8434 |  | 3 | 1073.5416 | 78.1424 |  | -6.9604 | 0.24047 | 0.24047 | 0 | 0 | -2.0233 | -6.9604 | 0.24047 | 0 | 0 | -2.0233
817 | 23 |  | 2 | 1417.0716 | 78.2197 |  | 0 | -6.7199 | -6.7199 | 0 | 0 | -2.7626 | 0 | -6.7199 | 0 | 0 | -2.7626
818 | 18 |  | 2 | 1109.0126 | 78.2802 |  | 0 | -6.7199 | -6.7199 | 0 | 0 | -2.0967 | 0 | -6.7199 | 0 | 0 | -2.0967
819 | 17 |  | 2 | 1047.4008 | 78.3404 |  | 0 | -6.7199 | -6.7199 | 0.31576 | 0.9956 | 4.1991 | 0 | -6.7199 | 0.31576 | 0.9956 | 4.1991
820 | 19 |  | 2 | 1170.6244 | 78.3716 |  | 0 | -6.7199 | -6.7199 | 0.37179 | 1.1723 | 5.1141 | 0 | -6.7199 | 0.37179 | 1.1723 | 5.1141
821 | 20.1072 |  | 2 | 1238.8396 | 78.4008 |  | 0 | -6.7199 | -6.7199 | 0.53804 | 1.6965 | 8.1987 | 0 | -6.7199 | 0.53804 | 1.6965 | 8.1987
822 | 24 |  | 2 | 1478.6834 | 78.4628 |  | 0 | -6.7199 | -6.7199 | 0.90107 | 2.8411 | 14.8133 | 0 | -6.7199 | 0.90107 | 2.8411 | 14.8133
823 | 27 |  | 2 | 1663.5188 | 78.4866 |  | 0 | -6.7199 | -6.7199 | 0.7457 | 2.3512 | 11.7152 | 0 | -6.7199 | 0.7457 | 2.3512 | 11.7152
824 | 29.084 |  | 2 | 1791.9169 | 78.5247 |  | 0 | -6.7199 | -6.7199 | 0.50473 | 1.5914 | 6.7197 | 0 | -6.7199 | 0.50473 | 1.5914 | 6.7197
825 | 30.1387 |  | 2 | 1856.8981 | 78.5654 |  | 0 | -6.7199 | -6.7199 | 0.84175 | 2.654 | 13.2943 | 0 | -6.7199 | 0.84175 | 2.654 | 13.2943
826 | 34 |  | 3 | 1310.9188 | 78.6323 |  | 0 | -6.7199 | -6.7199 | 1.1058 | 3.4865 | 18.4008 | 0 | -6.7199 | 1.1058 | 3.4865 | 18.4008
827 | 36 |  | 3 | 1388.0316 | 78.7377 |  | 0 | -6.7199 | -6.7199 | 0.71062 | 2.2406 | 11.3237 | 0 | -6.7199 | 0.71062 | 2.2406 | 11.3237
828 | 38 |  | 3 | 1465.1445 | 78.8284 |  | 0 | -6.7199 | -6.7199 | 0.84887 | 2.6765 | 13.8555 | 0 | -6.7199 | 0.84887 | 2.6765 | 13.8555
829 | 40 |  | 3 | 1542.2574 | 78.8839 |  | 0 | -6.7199 | -6.7199 | 0.97619 | 3.0779 | 16.1773 | 0 | -6.7199 | 0.97619 | 3.0779 | 16.1773
830 | 43 |  | 3 | 1657.9267 | 78.953 |  | 0 | -6.7199 | -6.7199 | 1.5658 | 4.9371 | 26.7112 | 0 | -6.7199 | 1.5658 | 4.9371 | 26.7112
831 | 45.9929 |  | 3 | 1773.323 | 78.9582 |  | 0 | -6.7199 | -6.7199 | 0.49698 | 1.567 | 6.604 | 0 | -6.7199 | 0.49698 | 1.567 | 6.604
832 | 45.0066 |  | 3 | 1735.2937 | 78.9959 |  | 0 | -6.7199 | -6.7199 | 0.67561 | 2.1302 | 10.2407 | 0 | -6.7199 | 0.67561 | 2.1302 | 10.2407
833 | 48 |  | 4 | 1364.0933 | 79.0512 |  | 0 | -6.7199 | -6.7199 | 1.075 | 3.3893 | 17.9188 | 0 | -6.7199 | 1.075 | 3.3893 | 17.9188
834 | 48 |  | 4 | 1364.0933 | 79.1817 |  | 0 | -6.7199 | -6.7199 | 0.40747 | 1.2847 | 5.5428 | 0 | -6.7199 | 0.40747 | 1.2847 | 5.5428
835 | 49 |  | 4 | 1392.5119 | 79.2866 |  | 0 | -6.7199 | -6.7199 | 0.5954 | 1.8773 | 9.1437 | 0 | -6.7199 | 0.5954 | 1.8773 | 9.1437
836 | 49 |  | 4 | 1392.5119 | 79.409 |  | 0 | -6.7199 | -6.7199 | 0.54112 | 1.7061 | 8.1031 | 0 | -6.7199 | 0.54112 | 1.7061 | 8.1031
837 | 50 |  | 4 | 1420.9305 | 79.5442 |  | 0 | -6.7199 | -6.7199 | 0.59547 | 1.8775 | 9.1156 | 0 | -6.7199 | 0.59547 | 1.8775 | 9.1156
838 | 50 |  | 4 | 1420.9305 | 79.7 |  | 0 | -6.7199 | -6.7199 | 0.49138 | 1.5493 | 7.1039 | 0 | -6.7199 | 0.49138 | 1.5493 | 7.1039
839 | 51 |  | 4 | 1449.3491 | 79.8465 |  | 0 | -6.7199 | -6.7199 | 0.89696 | 2.8281 | 14.7521 | 0 | -6.7199 | 0.89696 | 2.8281 | 14.7521
840 | 52 |  | 4 | 1477.7677 | 80.0021 |  | 0 | -6.7199 | -6.7199 | 0.5522 | 1.7411 | 8.2121 | 0 | -6.7199 | 0.5522 | 1.7411 | 8.2121
841 | 52 |  | 5 | 1198.8795 | 80.1319 |  | 0 | -6.7199 | -6.7199 | 0.47422 | 1.4952 | 7.038 | 0 | -6.7199 | 0.47422 | 1.4952 | 7.038
842 | 53 |  | 5 | 1221.9348 | 80.2802 |  | 0 | -6.7199 | -6.7199 | 1.1381 | 3.5885 | 18.8244 | 0 | -6.7199 | 1.1381 | 3.5885 | 18.8244
843 | 55 |  | 5 | 1268.0456 | 80.4429 |  | 0 | -6.7199 | -6.7199 | 1.0727 | 3.3823 | 17.7922 | 0 | -6.7199 | 1.0727 | 3.3823 | 17.7922
844 | 56 |  | 5 | 1291.101 | 80.6239 |  | 0 | -6.7199 | -6.7199 | 0.84562 | 2.6662 | 13.8337 | 0 | -6.7199 | 0.84562 | 2.6662 | 13.8337
845 | 57 |  | 5 | 1314.1563 | 80.8118 |  | 0 | -6.7199 | -6.7199 | 0.67466 | 2.1272 | 10.7066 | 0 | -6.7199 | 0.67466 | 2.1272 | 10.7066
846 | 57 |  | 5 | 1314.1563 | 80.9696 |  | 0 | -6.7199 | -6.7199 | 0.41459 | 1.3072 | 5.7601 | 0 | -6.7199 | 0.41459 | 1.3072 | 5.7601
847 | 57 |  | 5 | 1314.1563 | 81.1049 |  | 0 | -6.7199 | -6.7199 | 0.4125 | 1.3006 | 5.72 | 0 | -6.7199 | 0.4125 | 1.3006 | 5.72
848 | 57 |  | 5 | 1314.1563 | 81.2403 |  | 0 | -6.7199 | -6.7199 | 0.68105 | 2.1474 | 10.8269 | 0 | -6.7199 | 0.68105 | 2.1474 | 10.8269
849 | 58 |  | 5 | 1337.2117 | 81.398 |  | 0 | -6.7199 | -6.7199 | 0.85924 | 2.7092 | 14.0846 | 0 | -6.7199 | 0.85924 | 2.7092 | 14.0846
850 | 59 |  | 5 | 1360.2671 | 81.5646 |  | 0 | -6.7199 | -6.7199 | 1.2664 | 3.9929 | 21.208 | 0 | -6.7199 | 1.2664 | 3.9929 | 21.208
851 | 61 |  | 5 | 1406.3778 | 81.6542 |  | 0 | -6.7199 | -6.7199 | 0.96297 | 3.0362 | 15.9609 | 0 | -6.7199 | 0.96297 | 3.0362 | 15.9609
852 | 61 |  | 5 | 1406.3778 | 81.7482 |  | 0 | -6.7199 | -6.7199 | 0.57779 | 1.8218 | 8.801 | 0 | -6.7199 | 0.57779 | 1.8218 | 8.801
853 | 62 |  | 6 | 1200.3184 | 81.8416 |  | 0 | -6.7199 | -6.7199 | 1.1574 | 3.6492 | 19.1069 | 0 | -6.7199 | 1.1574 | 3.6492 | 19.1069
854 | 63 |  | 6 | 1219.6784 | 81.9487 |  | 0 | -6.7199 | -6.7199 | 0.72287 | 2.2792 | 11.6283 | 0 | -6.7199 | 0.72287 | 2.2792 | 11.6283
855 | 63 |  | 6 | 1219.6784 | 82.0232 |  | 0 | -6.7199 | -6.7199 | 0.48393 | 1.5258 | 7.2072 | 0 | -6.7199 | 0.48393 | 1.5258 | 7.2072
856 | 63 |  | 6 | 1219.6784 | 82.0701 |  | 0 | -6.7199 | -6.7199 | 0.47497 | 1.4976 | 7.0377 | 0 | -6.7199 | 0.47497 | 1.4976 | 7.0377
857 | 63 |  | 6 | 1219.6784 | 82.117 |  | 0 | -6.7199 | -6.7199 | 0.75105 | 2.3681 | 12.1369 | 0 | -6.7199 | 0.75105 | 2.3681 | 12.1369
858 | 64 |  | 6 | 1239.0383 | 82.1916 |  | 0 | -6.7199 | -6.7199 | 1.0909 | 3.4395 | 18.0674 | 0 | -6.7199 | 1.0909 | 3.4395 | 18.0674
859 | 65 |  | 6 | 1258.3983 | 82.2846 |  | 0 | -6.7199 | -6.7199 | 1.0258 | 3.2344 | 16.9848 | 0 | -6.7199 | 1.0258 | 3.2344 | 16.9848
860 | 66 |  | 6 | 1277.7583 | 82.4056 |  | 0 | -6.7199 | -6.7199 | 1.0637 | 3.3538 | 17.6553 | 0 | -6.7199 | 1.0637 | 3.3538 | 17.6553
861 | 67 |  | 6 | 1297.1183 | 82.5077 |  | 0 | -6.7199 | -6.7199 | 1.1102 | 3.5004 | 18.4733 | 0 | -6.7199 | 1.1102 | 3.5004 | 18.4733
862 | 68 |  | 6 | 1316.4782 | 82.6185 |  | 0 | -6.7199 | -6.7199 | 1.0191 | 3.2131 | 16.9203 | 0 | -6.7199 | 1.0191 | 3.2131 | 16.9203
863 | 69 |  | 6 | 1335.8382 | 82.7672 |  | 0 | -6.7199 | -6.7199 | 1.4159 | 4.4642 | 23.6351 | 0 | -6.7199 | 1.4159 | 4.4642 | 23.6351
864 | 71 |  | 6 | 1374.5582 | 82.8334 |  | 0 | -6.7199 | -6.7199 | 1.4793 | 4.6642 | 24.7629 | 0 | -6.7199 | 1.4793 | 4.6642 | 24.7629
865 | 72 |  | 6 | 1393.9181 | 82.8995 |  | 0 | -6.7199 | -6.7199 | 1.1165 | 3.5203 | 18.6813 | 0 | -6.7199 | 1.1165 | 3.5203 | 18.6813
866 | 73 |  | 6 | 1413.2781 | 83.0474 |  | 0 | -6.7199 | -6.7199 | 1.2193 | 3.8445 | 20.484 | 0 | -6.7199 | 1.2193 | 3.8445 | 20.484
867 | 73.6567 |  | 6 | 1425.9925 | 83.1347 |  | 0 | -6.7199 | -6.7199 | 0.78573 | 2.4774 | 12.7191 | 0 | -6.7199 | 0.78573 | 2.4774 | 12.7191
868 | 74 |  | 6 | 1432.6381 | 83.2477 |  | 0 | -6.7199 | -6.7199 | 1.4215 | 4.4819 | 23.9415 | 0 | -6.7199 | 1.4215 | 4.4819 | 23.9415
869 | 76 |  | 6 | 1471.358 | 83.3088 |  | 0 | -6.7199 | -6.7199 | 1.6382 | 5.1652 | 27.5945 | 0 | -6.7199 | 1.6382 | 5.1652 | 27.5945
870 | 76.6268 |  | 6 | 1483.4935 | 83.3405 |  | 0 | -6.7199 | -6.7199 | 0.60632 | 1.9117 | 9.2674 | 0 | -6.7199 | 0.60632 | 1.9117 | 9.2674
871 | 76 |  | 6 | 1471.358 | 83.4059 |  | 0 | -6.7199 | -6.7199 | 0.34401 | 1.0847 | 4.123 | 0 | -6.7199 | 0.34401 | 1.0847 | 4.123
872 | 75.3915 |  | 6 | 1459.5771 | 83.4364 |  | 0 | -6.7199 | -6.7199 | 0.42203 | 1.3307 | 5.6981 | 0 | -6.7199 | 0.42203 | 1.3307 | 5.6981
873 | 75 |  | 6 | 1451.998 | 83.4809 |  | 0 | -6.7199 | -6.7199 | 0.68967 | 2.1745 | 10.8967 | 0 | -6.7199 | 0.68967 | 2.1745 | 10.8967
874 | 75 |  | 6 | 1451.998 | 83.5573 |  | 0 | -6.7199 | -6.7199 | 0.4707 | 1.4841 | 6.6698 | 0 | -6.7199 | 0.4707 | 1.4841 | 6.6698
875 | 74 |  | 6 | 1432.6381 | 83.6239 |  | 0 | -6.7199 | -6.7199 | 0.12245 | 0.38608 | -0.30754 | 0 | -6.7199 | 0.12245 | 0.38608 | -0.30754
876 | 73 |  | 6 | 1413.2781 | 83.6921 |  | 0 | -6.7199 | -6.7199 | 0.18436 | 0.5813 | 1.0052 | 0 | -6.7199 | 0.18436 | 0.5813 | 1.0052
877 | 72 |  | 6 | 1393.9181 | 83.7132 |  | 0 | -6.7199 | -6.7199 | 0.17795 | 0.56108 | 0.91393 | 0 | -6.7199 | 0.17795 | 0.56108 | 0.91393
878 | 71 |  | 6 | 1374.5582 | 83.7933 |  | -21.7455 | 15.0256 | 15.0256 | 0.10682 | 0.3368 | -0.50327 | -21.7455 | 15.0256 | 0.10682 | 0.3368 | -0.50327
879 | 70 |  | 6 | 1355.1982 | 83.8684 |  | 0 | -6.7199 | -6.7199 | 0.44554 | 1.4048 | 6.3164 | 0 | -6.7199 | 0.44554 | 1.4048 | 6.3164
880 | 70 |  | 6 | 1355.1982 | 83.9419 |  | 0 | -6.7199 | -6.7199 | 0.43986 | 1.3869 | 6.206 | 0 | -6.7199 | 0.43986 | 1.3869 | 6.206
881 | 69 |  | 6 | 1335.8382 | 84.0155 |  | -21.3676 | 14.6476 | 14.6476 | 0.1052 | 0.3317 | -0.45301 | -21.3676 | 14.6476 | 0.1052 | 0.3317 | -0.45301
882 | 68 |  | 6 | 1316.4782 | 84.0906 |  | -23.1257 | 16.4057 | 16.4057 | 0.11655 | 0.36748 | -0.17967 | -23.1257 | 16.4057 | 0.11655 | 0.36748 | -0.17967
883 | 67 |  | 6 | 1297.1183 | 84.1633 |  | 0 | -6.7199 | -6.7199 | 0.34318 | 1.082 | 4.3998 | 0 | -6.7199 | 0.34318 | 1.082 | 4.3998
884 | 67 |  | 6 | 1297.1183 | 84.2306 |  | 0 | -6.7199 | -6.7199 | 0.62153 | 1.9597 | 9.7386 | 0 | -6.7199 | 0.62153 | 1.9597 | 9.7386
885 | 67.1566 |  | 6 | 1300.1503 | 84.3282 |  | 0 | -6.7199 | -6.7199 | 0.89309 | 2.8159 | 14.6966 | 0 | -6.7199 | 0.89309 | 2.8159 | 14.6966
886 | 68 |  | 6 | 1316.4782 | 84.4243 |  | 0 | -6.7199 | -6.7199 | 0.80544 | 2.5395 | 13.1218 | 0 | -6.7199 | 0.80544 | 2.5395 | 13.1218
887 | 68 |  | 6 | 1316.4782 | 84.5392 |  | 0 | -6.7199 | -6.7199 | 0.70618 | 2.2266 | 11.3029 | 0 | -6.7199 | 0.70618 | 2.2266 | 11.3029
888 | 68.4368 |  | 6 | 1324.934 | 84.648 |  | 0 | -6.7199 | -6.7199 | 0.5979 | 1.8852 | 9.2742 | 0 | -6.7199 | 0.5979 | 1.8852 | 9.2742
889 | 68 |  | 6 | 1316.4782 | 84.7861 |  | 0 | -6.7199 | -6.7199 | 0.5005 | 1.5781 | 7.4298 | 0 | -6.7199 | 0.5005 | 1.5781 | 7.4298
890 | 68 |  | 6 | 1316.4782 | 84.8641 |  | 0 | -6.7199 | -6.7199 | 0.34119 | 1.0758 | 4.3331 | 0 | -6.7199 | 0.34119 | 1.0758 | 4.3331
891 | 67 |  | 6 | 1297.1183 | 84.9425 |  | 0 | -6.7199 | -6.7199 | 0.25261 | 0.79648 | 2.6092 | 0 | -6.7199 | 0.25261 | 0.79648 | 2.6092
892 | 66.6029 |  | 6 | 1289.4305 | 85.0163 |  | 0 | -6.7199 | -6.7199 | 0.16265 | 0.51283 | 0.81588 | 0 | -6.7199 | 0.16265 | 0.51283 | 0.81588
893 | 65 |  | 6 | 1258.3983 | 85.0901 |  | -83.7611 | 63.8013 | 63.8013 | 0 | 0 | -2.4128 | -83.7611 | 63.8013 | 0 | 0 | -2.4128
894 | 63.6292 |  | 6 | 1231.8587 | 85.0916 |  | 0 | -6.7199 | -6.7199 | 0.10931 | 0.34466 | -0.15089 | 0 | -6.7199 | 0.10931 | 0.34466 | -0.15089
895 | 63 |  | 6 | 1219.6784 | 85.1654 |  | 0 | -6.7199 | -6.7199 | 0.36194 | 1.1412 | 4.8812 | 0 | -6.7199 | 0.36194 | 1.1412 | 4.8812
896 | 62.6487 |  | 6 | 1212.8768 | 85.2438 |  | 0 | -6.7199 | -6.7199 | 0.26853 | 0.84668 | 3.0675 | 0 | -6.7199 | 0.26853 | 0.84668 | 3.0675
897 | 62 |  | 6 | 1200.3184 | 85.3176 |  | 0 | -6.7199 | -6.7199 | 0.32329 | 1.0193 | 4.1584 | 0 | -6.7199 | 0.32329 | 1.0193 | 4.1584
898 | 62 |  | 6 | 1200.3184 | 85.396 |  | 0 | -6.7199 | -6.7199 | 0.63188 | 1.9923 | 9.9881 | 0 | -6.7199 | 0.63188 | 1.9923 | 9.9881
899 | 62 |  | 6 | 1200.3184 | 85.5048 |  | 0 | -6.7199 | -6.7199 | 0.20941 | 0.66026 | 1.9201 | 0 | -6.7199 | 0.20941 | 0.66026 | 1.9201
900 | 61 |  | 5 | 1406.3778 | 85.5786 |  | 0 | -6.7199 | -6.7199 | 0.27941 | 0.88097 | 2.9521 | 0 | -6.7199 | 0.27941 | 0.88097 | 2.9521
901 | 61 |  | 5 | 1406.3778 | 85.6567 |  | 0 | -6.7199 | -6.7199 | 0.45394 | 1.4313 | 6.4157 | 0 | -6.7199 | 0.45394 | 1.4313 | 6.4157
902 | 60 |  | 4 | 1705.1166 | 85.7754 |  | -69.108 | 62.3881 | 62.3881 | 0 | 0 | -3.4402 | -69.108 | 62.3881 | 0 | 0 | -3.4402
903 | 56.7134 |  | 4 | 1611.7154 | 85.7934 |  | -18.2952 | 11.5753 | 11.5753 | 0 | 0 | -3.2139 | -18.2952 | 11.5753 | 0 | 0 | -3.2139
904 | 50.7329 |  | 4 | 1441.7588 | 85.8305 |  | -19.1566 | 12.4367 | 12.4367 | 0 | 0 | -2.8184 | -19.1566 | 12.4367 | 0 | 0 | -2.8184
905 | 46 |  | 4 | 1307.2561 | 85.8707 |  | -24.7594 | 18.0394 | 18.0394 | 0 | 0 | -2.5189 | -24.7594 | 18.0394 | 0 | 0 | -2.5189
906 | 42.7488 |  | 4 | 1214.8609 | 85.9159 |  | -65.0875 | 58.3676 | 58.3676 | 0 | 0 | -2.3194 | -65.0875 | 58.3676 | 0 | 0 | -2.3194
907 | 41 |  | 3 | 1580.8138 | 85.9594 |  | -42.6827 | 35.9627 | 35.9627 | 0.10709 | 0.33766 | -0.95388 | -42.6827 | 35.9627 | 0.10709 | 0.33766 | -0.95388
908 | 41 |  | 3 | 1580.8138 | 86.032 |  | 0 | -6.7199 | -6.7199 | 0.74731 | 2.3563 | 11.8799 | 0 | -6.7199 | 0.74731 | 2.3563 | 11.8799
909 | 43 |  | 3 | 1657.9267 | 86.0824 |  | 0 | -6.7199 | -6.7199 | 0.747 | 2.3553 | 11.7828 | 0 | -6.7199 | 0.747 | 2.3553 | 11.7828
910 | 44 |  | 3 | 1696.4831 | 86.1224 |  | 0 | -6.7199 | -6.7199 | 1.1052 | 3.4847 | 18.5282 | 0 | -6.7199 | 1.1052 | 3.4847 | 18.5282
911 | 48 |  | 4 | 1364.0933 | 86.2114 |  | 0 | -6.7199 | -6.7199 | 1.4614 | 4.6077 | 24.4578 | 0 | -6.7199 | 1.4614 | 4.6077 | 24.4578
912 | 51 |  | 4 | 1449.3491 | 86.2776 |  | 0 | -6.7199 | -6.7199 | 1.0262 | 3.2357 | 17.1233 | 0 | -6.7199 | 1.0262 | 3.2357 | 17.1233
913 | 52 |  | 4 | 1477.7677 | 86.3924 |  | 0 | -6.7199 | -6.7199 | 0.79878 | 2.5185 | 12.9452 | 0 | -6.7199 | 0.79878 | 2.5185 | 12.9452
914 | 54 |  | 4 | 1534.605 | 86.4416 |  | 0 | -6.7199 | -6.7199 | 1.7415 | 5.491 | 29.4507 | 0 | -6.7199 | 1.7415 | 5.491 | 29.4507
915 | 57 |  | 4 | 1619.8608 | 86.5279 |  | 0 | -6.7199 | -6.7199 | 0.97712 | 3.0809 | 16.1925 | 0 | -6.7199 | 0.97712 | 3.0809 | 16.1925
916 | 56.7136 |  | 4 | 1611.7224 | 86.6173 |  | 0 | -6.7199 | -6.7199 | 0.49646 | 1.5653 | 6.9364 | 0 | -6.7199 | 0.49646 | 1.5653 | 6.9364
917 | 58 |  | 5 | 1337.2117 | 86.689 |  | 0 | -6.7199 | -6.7199 | 1.1648 | 3.6725 | 19.47 | 0 | -6.7199 | 1.1648 | 3.6725 | 19.47
918 | 59 |  | 5 | 1360.2671 | 86.7963 |  | 0 | -6.7199 | -6.7199 | 0.65414 | 2.0625 | 10.3133 | 0 | -6.7199 | 0.65414 | 2.0625 | 10.3133
919 | 59 |  | 5 | 1360.2671 | 86.9112 |  | 0 | -6.7199 | -6.7199 | 0.38251 | 1.2061 | 5.0864 | 0 | -6.7199 | 0.38251 | 1.2061 | 5.0864
920 | 59 |  | 5 | 1360.2671 | 87.0103 |  | 0 | -6.7199 | -6.7199 | 0.71536 | 2.2555 | 11.4595 | 0 | -6.7199 | 0.71536 | 2.2555 | 11.4595
921 | 60 |  | 5 | 1383.3225 | 87.0981 |  | 0 | -6.7199 | -6.7199 | 0.94654 | 2.9845 | 15.6821 | 0 | -6.7199 | 0.94654 | 2.9845 | 15.6821
922 | 61.084 |  | 5 | 1408.3141 | 87.2105 |  | 0 | -6.7199 | -6.7199 | 1.2261 | 3.866 | 20.6111 | 0 | -6.7199 | 1.2261 | 3.866 | 20.6111
923 | 63 |  | 6 | 1219.6784 | 87.3587 |  | 0 | -6.7199 | -6.7199 | 1.2255 | 3.8641 | 20.2792 | 0 | -6.7199 | 1.2255 | 3.8641 | 20.2792
924 | 64 |  | 6 | 1239.0383 | 87.416 |  | 0 | -6.7199 | -6.7199 | 0.76353 | 2.4074 | 12.3782 | 0 | -6.7199 | 0.76353 | 2.4074 | 12.3782
925 | 64 |  | 6 | 1239.0383 | 87.5141 |  | 0 | -6.7199 | -6.7199 | 0.26107 | 0.82314 | 2.8847 | 0 | -6.7199 | 0.26107 | 0.82314 | 2.8847
926 | 63 |  | 6 | 1219.6784 | 87.6016 |  | -18.3546 | 11.6346 | 11.6346 | 0.086782 | 0.27362 | -0.57624 | -18.3546 | 11.6346 | 0.086782 | 0.27362 | -0.57624
927 | 62 |  | 6 | 1200.3184 | 87.6992 |  | -46.0342 | 39.3142 | 39.3142 | 0.074505 | 0.23491 | -0.78627 | -46.0342 | 39.3142 | 0.074505 | 0.23491 | -0.78627
928 | 61 |  | 5 | 1406.3778 | 87.7925 |  | 0 | -6.7199 | -6.7199 | 0.36438 | 1.1489 | 4.6581 | 0 | -6.7199 | 0.36438 | 1.1489 | 4.6581
929 | 61 |  | 5 | 1406.3778 | 87.889 |  | 0 | -6.7199 | -6.7199 | 0.30377 | 0.95779 | 3.4497 | 0 | -6.7199 | 0.30377 | 0.95779 | 3.4497
930 | 60 |  | 5 | 1383.3225 | 87.9808 |  | -12.308 | 5.588 | 5.588 | 0.21205 | 0.6686 | 1.6439 | -12.308 | 5.588 | 0.21205 | 0.6686 | 1.6439
931 | 60 |  | 5 | 1383.3225 | 88.0708 |  | -5.3333 | -1.3866 | -1.3866 | 0.65167 | 2.0547 | 10.2525 | -5.3333 | -1.3866 | 0.65167 | 2.0547 | 10.2525
932 | 60 |  | 5 | 1383.3225 | 88.1958 |  | -15.3281 | 8.6082 | 8.6082 | 0.22289 | 0.70278 | 1.8635 | -15.3281 | 8.6082 | 0.22289 | 0.70278 | 1.8635
933 | 59.0247 |  | 5 | 1360.8356 | 88.274 |  | -4.0529 | -2.6671 | -2.6671 | 0.28652 | 0.90341 | 3.1849 | -4.0529 | -2.6671 | 0.28652 | 0.90341 | 3.1849
934 | 59 |  | 5 | 1360.2671 | 88.3522 |  | -2.0903 | -4.6296 | -4.6296 | 0.33999 | 1.072 | 4.2499 | -2.0903 | -4.6296 | 0.33999 | 1.072 | 4.2499
935 | 58 |  | 5 | 1337.2117 | 88.4351 |  | -47.3259 | 40.606 | 40.606 | 0.06247 | 0.19697 | -1.3226 | -47.3259 | 40.606 | 0.06247 | 0.19697 | -1.3226
936 | 57 |  | 5 | 1314.1563 | 88.519 |  | -7.8371 | 1.1172 | 1.1172 | 0.11699 | 0.36885 | -0.15295 | -7.8371 | 1.1172 | 0.11699 | 0.36885 | -0.15295
937 | 56 |  | 5 | 1291.101 | 88.595 |  | -43.9717 | 37.2518 | 37.2518 | 0.046975 | 0.14811 | -1.5419 | -43.9717 | 37.2518 | 0.046975 | 0.14811 | -1.5419
938 | 55 |  | 5 | 1268.0456 | 88.6766 |  | -2.9842 | -3.7357 | -3.7357 | 0.30803 | 0.97122 | 3.7659 | -2.9842 | -3.7357 | 0.30803 | 0.97122 | 3.7659
939 | 55 |  | 5 | 1268.0456 | 88.7404 |  | -6.2891 | -0.43087 | -0.43087 | 0.24563 | 0.77448 | 2.5305 | -6.2891 | -0.43087 | 0.24563 | 0.77448 | 2.5305
940 | 54 |  | 5 | 1244.9902 | 88.8062 |  | -7.0035 | 0.28357 | 0.28357 | 0.17538 | 0.55298 | 1.167 | -7.0035 | 0.28357 | 0.17538 | 0.55298 | 1.167
941 | 54 |  | 5 | 1244.9902 | 88.8719 |  | -5.293 | -1.4269 | -1.4269 | 0.49348 | 1.5559 | 7.3818 | -5.293 | -1.4269 | 0.49348 | 1.5559 | 7.3818
942 | 54 |  | 5 | 1244.9902 | 88.9607 |  | -4.1263 | -2.5937 | -2.5937 | 0.40404 | 1.2739 | 5.6703 | -4.1263 | -2.5937 | 0.40404 | 1.2739 | 5.6703
943 | 54 |  | 5 | 1244.9902 | 89.0264 |  | -4.1263 | -2.5937 | -2.5937 | 0.4299 | 1.3555 | 6.1681 | -4.1263 | -2.5937 | 0.4299 | 1.3555 | 6.1681
944 | 54 |  | 5 | 1244.9902 | 89.0893 |  | -4.1263 | -2.5937 | -2.5937 | 0.41409 | 1.3056 | 5.864 | -4.1263 | -2.5937 | 0.41409 | 1.3056 | 5.864
945 | 54 |  | 5 | 1244.9902 | 89.1151 |  | -5.2113 | -1.5086 | -1.5086 | 0.4527 | 1.4274 | 6.605 | -5.2113 | -1.5086 | 0.4527 | 1.4274 | 6.605
946 | 54 |  | 5 | 1244.9902 | 89.1577 |  | -2.9842 | -3.7357 | -3.7357 | 0.31759 | 1.0014 | 3.9892 | -2.9842 | -3.7357 | 0.31759 | 1.0014 | 3.9892
947 | 53.8374 |  | 5 | 1241.2415 | 89.1848 |  | -4.6889 | -2.031 | -2.031 | 0.63042 | 1.9877 | 9.95 | -4.6889 | -2.031 | 0.63042 | 1.9877 | 9.95
948 | 54.827 |  | 5 | 1264.0576 | 89.2198 |  | -4.6889 | -2.031 | -2.031 | 0.67525 | 2.1291 | 10.7665 | -4.6889 | -2.031 | 0.67525 | 2.1291 | 10.7665
949 | 55 |  | 5 | 1268.0456 | 89.2547 |  | -4.6889 | -2.031 | -2.031 | 0.63942 | 2.0161 | 10.1024 | -4.6889 | -2.031 | 0.63942 | 2.0161 | 10.1024
950 | 56 |  | 5 | 1291.101 | 89.2916 |  | -4.6889 | -2.031 | -2.031 | 0.79648 | 2.5113 | 12.973 | -4.6889 | -2.031 | 0.79648 | 2.5113 | 12.973
951 | 56 |  | 5 | 1291.101 | 89.3391 |  | -29.3645 | 22.6445 | 22.6445 | 0.12431 | 0.39197 | 0.043766 | -29.3645 | 22.6445 | 0.12431 | 0.39197 | 0.043766
952 | 54 |  | 5 | 1244.9902 | 89.3617 |  | -39.3041 | 32.5842 | 32.5842 | 0 | 0 | -2.3839 | -39.3041 | 32.5842 | 0 | 0 | -2.3839
953 | 50 |  | 5 | 1152.7687 | 89.3625 |  | -19.0213 | 12.3013 | 12.3013 | 0 | 0 | -2.188 | -19.0213 | 12.3013 | 0 | 0 | -2.188
954 | 45.223 |  | 5 | 1042.6337 | 89.3269 |  | -22.9791 | 16.2592 | 16.2592 | 0 | 0 | -1.9599 | -22.9791 | 16.2592 | 0 | 0 | -1.9599
955 | 40 |  | 4 | 1136.7444 | 89.2045 |  | -22.5287 | 15.8088 | 15.8088 | 0 | 0 | -2.1545 | -22.5287 | 15.8088 | 0 | 0 | -2.1545
956 | 35 |  | 3 | 1349.4752 | 89.1715 |  | -19.551 | 12.8311 | 12.8311 | 0 | 0 | -2.6117 | -19.551 | 12.8311 | 0 | 0 | -2.6117
957 | 29 |  | 3 | 1118.1366 | 89.0537 |  | -24.5735 | 17.8535 | 17.8535 | 0 | 0 | -2.1157 | -24.5735 | 17.8535 | 0 | 0 | -2.1157
958 | 26 |  | 2 | 1601.907 | 89.0522 |  | -32.4715 | 25.7516 | 25.7516 | 0 | 0 | -2.5865 | -32.4715 | 25.7516 | 0 | 0 | -2.5865
959 | 25.7172 |  | 2 | 1584.4809 | 88.9645 |  | -5.6492 | -1.0708 | -1.0708 | 0.48958 | 1.5436 | 6.8513 | -5.6492 | -1.0708 | 0.48958 | 1.5436 | 6.8513
960 | 28 |  | 2 | 1725.1307 | 88.987 |  | -6.5834 | -0.13658 | -0.13658 | 0.72485 | 2.2854 | 11.2662 | -6.5834 | -0.13658 | 0.72485 | 2.2854 | 11.2662
961 | 31 |  | 2 | 1909.9661 | 88.9843 |  | -8.8276 | 2.1077 | 2.1077 | 1.4946 | 4.7126 | 25.5778 | -8.8276 | 2.1077 | 1.4946 | 4.7126 | 25.5778
962 | 38.4124 |  | 3 | 1481.0434 | 88.9024 |  | -20.4927 | 13.7728 | 13.7728 | 1.653 | 5.2119 | 27.8785 | -20.4927 | 13.7728 | 1.653 | 5.2119 | 27.8785
963 | 44.3042 |  | 3 | 1708.212 | 89.0512 |  | -9.341 | 2.6211 | 2.6211 | 1.9004 | 5.9921 | 32.4709 | -9.341 | 2.6211 | 1.9004 | 5.9921 | 32.4709
964 | 48 |  | 4 | 1364.0933 | 88.9905 |  | -7.5336 | 0.81364 | 0.81364 | 1.3926 | 4.3909 | 23.3398 | -7.5336 | 0.81364 | 1.3926 | 4.3909 | 23.3398
965 | 50 |  | 4 | 1420.9305 | 89.0595 |  | -5.7409 | -0.97901 | -0.97901 | 0.86108 | 2.715 | 14.1316 | -5.7409 | -0.97901 | 0.86108 | 2.715 | 14.1316
966 | 51 |  | 4 | 1449.3491 | 89.0242 |  | -4.5292 | -2.1907 | -2.1907 | 0.7939 | 2.5032 | 12.8767 | -4.5292 | -2.1907 | 0.7939 | 2.5032 | 12.8767
967 | 52 |  | 4 | 1477.7677 | 89.0916 |  | -6.0213 | -0.69861 | -0.69861 | 0.59933 | 1.8897 | 9.1572 | -6.0213 | -0.69861 | 0.59933 | 1.8897 | 9.1572
968 | 52 |  | 4 | 1477.7677 | 89.0431 |  | -3.9666 | -2.7534 | -2.7534 | 0.42889 | 1.3523 | 5.822 | -3.9666 | -2.7534 | 0.42889 | 1.3523 | 5.822
969 | 52 |  | 4 | 1477.7677 | 88.9665 |  | -7.5807 | 0.86078 | 0.86078 | 0.23363 | 0.73663 | 1.8956 | -7.5807 | 0.86078 | 0.23363 | 0.73663 | 1.8956
970 | 51 |  | 4 | 1449.3491 | 88.9857 |  | -11.1121 | 4.3921 | 4.3921 | 0.1386 | 0.43702 | 0.0058648 | -11.1121 | 4.3921 | 0.1386 | 0.43702 | 0.0058648
971 | 50 |  | 4 | 1420.9305 | 89.0371 |  | -16.6443 | 9.9244 | 9.9244 | 0 | 0 | -2.7713 | -16.6443 | 9.9244 | 0 | 0 | -2.7713
972 | 46.4128 |  | 4 | 1318.9885 | 88.9704 |  | -53.9056 | 47.1857 | 47.1857 | 0 | 0 | -2.5446 | -53.9056 | 47.1857 | 0 | 0 | -2.5446
973 | 42 |  | 4 | 1193.5816 | 89.0169 |  | -11.7409 | 5.021 | 5.021 | 0 | 0 | -2.2742 | -11.7409 | 5.021 | 0 | 0 | -2.2742
974 | 37 |  | 4 | 1051.4886 | 89.0611 |  | -26.0398 | 19.3199 | 19.3199 | 0 | 0 | -1.978 | -26.0398 | 19.3199 | 0 | 0 | -1.978
975 | 31 |  | 2 | 1909.9661 | 88.9386 |  | -3.2789 | -3.441 | -3.441 | 0 | 0 | -3.9605 | -3.2789 | -3.441 | 0 | 0 | -3.9605
976 | 25.4531 |  | 2 | 1568.2131 | 88.8868 |  | -8.8431 | 2.1232 | 2.1232 | 0 | 0 | -3.1108 | -8.8431 | 2.1232 | 0 | 0 | -3.1108
977 | 21 |  | 2 | 1293.848 | 88.9321 |  | -11.9444 | 5.2245 | 5.2245 | 0 | 0 | -2.4896 | -11.9444 | 5.2245 | 0 | 0 | -2.4896
978 | 17 |  | 2 | 1047.4008 | 88.9661 |  | -19.0842 | 12.3643 | 12.3643 | 0 | 0 | -1.9697 | -19.0842 | 12.3643 | 0 | 0 | -1.9697
979 | 14.4904 |  | 2 | 892.7771 | 88.9807 |  | -11.0705 | 4.3506 | 4.3506 | 0.00036885 | 0.001163 | -1.6586 | -11.0705 | 4.3506 | 0.00036885 | 0.001163 | -1.6586
980 | 12 |  | 0 | 800 | 88.9811 |  | 0 | -6.7199 | -6.7199 | 0.073865 | 0.2329 | 0.044117 | 0 | -6.7199 | 0.073865 | 0.2329 | 0.044117
981 | 11 |  | 0 | 800 | 89.0194 |  | 0 | -6.7199 | -6.7199 | 0.073865 | 0.2329 | 0.041888 | 0 | -6.7199 | 0.073865 | 0.2329 | 0.041888
982 | 8 |  | 0 | 800 | 89.0195 |  | 0 | -6.7199 | -6.7199 | 0.073865 | 0.2329 | 0.041888 | 0 | -6.7199 | 0.073865 | 0.2329 | 0.041888
983 | 5 |  | 0 | 800 | 89.0618 |  | 0 | -6.7199 | -6.7199 | 0.073865 | 0.2329 | 0.041888 | 0 | -6.7199 | 0.073865 | 0.2329 | 0.041888
984 | 3 |  | 0 | 800 | 89.0832 |  | -0.46499 | -6.2549 | -6.2549 | 0.073865 | 0.2329 | 0.051603 | -0.46499 | -6.2549 | 0.073865 | 0.2329 | 0.051603
985 | 2 |  | 0 | 800 | 89.1135 |  | 0 | -6.7199 | -6.7199 | 0.073865 | 0.2329 | 0.041888 | 0 | -6.7199 | 0.073865 | 0.2329 | 0.041888
986 | 0 |  | 0 | 800 | 89.131 |  | -3.0466 | -3.6733 | -3.6733 | 0.073865 | 0.2329 | 0.10554 | -3.0466 | -3.6733 | 0.073865 | 0.2329 | 0.10554
987 | 0 |  | 0 | 800 | 89.1613 |  | -3.8178 | -2.9021 | -2.9021 | 0.073865 | 0.2329 | 0.28738 | -3.8178 | -2.9021 | 0.073865 | 0.2329 | 0.28738
988 | 0 |  | 0 | 0 | 89.193 |  | 0 | -3.1029 | -3.1029 | 0 | 0 | 0.16572 | 0 | -3.1029 | 0 | 0 | 0.16572
989 | 0 |  | 0 | 0 | 89.2045 |  | 0 | -3.1029 | -3.1029 | 0 | 0 | 0 | 0 | -3.1029 | 0 | 0 | 0
990 | 0 |  | 0 | 0 | 89.2132 |  | 0 | -3.1029 | -3.1029 | 0 | 0 | 0 | 0 | -3.1029 | 0 | 0 | 0
991 | 0 |  | 0 | 0 | 89.241 |  | 0 | -3.1029 | -3.1029 | 0 | 0 | 0 | 0 | -3.1029 | 0 | 0 | 0
992 | 0 |  | 0 | 0 | 89.2497 |  | 0 | -3.1029 | -3.1029 | 0 | 0 | 0 | 0 | -3.1029 | 0 | 0 | 0
993 | 0 |  | 0 | 0 | 89.2584 |  | 0 | -3.1029 | -3.1029 | 0 | 0 | 0 | 0 | -3.1029 | 0 | 0 | 0
994 | 0 |  | 0 | 0 | 89.2671 |  | 0 | -3.1029 | -3.1029 | 0 | 0 | 0 | 0 | -3.1029 | 0 | 0 | 0
995 | 0 |  | 0 | 0 | 89.2758 |  | 0 | -3.1029 | -3.1029 | 0 | 0 | 0 | 0 | -3.1029 | 0 | 0 | 0
996 | 0 |  | 0 | 0 | 89.2845 |  | 0 | -3.1029 | -3.1029 | 0 | 0 | 0 | 0 | -3.1029 | 0 | 0 | 0
997 | 0 |  | 0 | 0 | 89.2932 |  | 0 | -3.1029 | -3.1029 | 0 | 0 | 0 | 0 | -3.1029 | 0 | 0 | 0
998 | 0 |  | 0 | 0 | 89.3018 |  | 0 | -3.1029 | -3.1029 | 0 | 0 | 0 | 0 | -3.1029 | 0 | 0 | 0
999 | 0 |  | 0 | 0 | 89.3105 |  | 0 | -3.1029 | -3.1029 | 0 | 0 | 0 | 0 | -3.1029 | 0 | 0 | 0
1000 | 0 |  | 0 | 0 | 89.3192 |  | 0 | -3.1029 | -3.1029 | 0 | 0 | 0 | 0 | -3.1029 | 0 | 0 | 0
1001 | 0 |  | 0 | 0 | 89.3279 |  | 0 | -3.1029 | -3.1029 | 0 | 0 | 0 | 0 | -3.1029 | 0 | 0 | 0
1002 | 0 |  | 0 | 0 | 89.3366 |  | 0 | -3.1029 | -3.1029 | 0 | 0 | 0 | 0 | -3.1029 | 0 | 0 | 0
1003 | 0 |  | 0 | 0 | 89.3453 |  | 0 | -3.1029 | -3.1029 | 0 | 0 | 0 | 0 | -3.1029 | 0 | 0 | 0
1004 | 0 |  | 0 | 0 | 89.354 |  | 0 | -3.1029 | -3.1029 | 0 | 0 | 0 | 0 | -3.1029 | 0 | 0 | 0
1005 | 0 |  | 0 | 0 | 89.3627 |  | 0 | -3.1029 | -3.1029 | 0 | 0 | 0 | 0 | -3.1029 | 0 | 0 | 0
1006 | 0 |  | 0 | 0 | 89.3713 |  | 0 | -3.1029 | -3.1029 | 0 | 0 | 0 | 0 | -3.1029 | 0 | 0 | 0
1007 | 0 |  | 0 | 0 | 89.38 |  | 0 | -3.1029 | -3.1029 | 0 | 0 | 0 | 0 | -3.1029 | 0 | 0 | 0
1008 | 0 |  | 0 | 0 | 89.3887 |  | 0 | -3.1029 | -3.1029 | 0 | 0 | 0 | 0 | -3.1029 | 0 | 0 | 0
1009 | 0 |  | 0 | 0 | 89.3974 |  | 0 | -3.1029 | -3.1029 | 0 | 0 | 0 | 0 | -3.1029 | 0 | 0 | 0
1010 | 0 |  | 0 | 0 | 89.4061 |  | 0 | -3.1029 | -3.1029 | 0 | 0 | 0 | 0 | -3.1029 | 0 | 0 | 0
1011 | 0 |  | 0 | 0 | 89.4148 |  | 0 | -3.1029 | -3.1029 | 0 | 0 | 0 | 0 | -3.1029 | 0 | 0 | 0
1012 | 0 |  | 0 | 0 | 89.4235 |  | 0 | -3.1029 | -3.1029 | 0 | 0 | 0 | 0 | -3.1029 | 0 | 0 | 0
1013 | 0 |  | 0 | 0 | 89.4322 |  | 0 | -3.1029 | -3.1029 | 0 | 0 | 0 | 0 | -3.1029 | 0 | 0 | 0
1014 | 0 |  | 0 | 0 | 89.4408 |  | 0 | -3.1029 | -3.1029 | 0 | 0 | 0 | 0 | -3.1029 | 0 | 0 | 0
1015 | 0 |  | 0 | 0 | 89.4495 |  | 0 | -3.1029 | -3.1029 | 0 | 0 | 0 | 0 | -3.1029 | 0 | 0 | 0
1016 | 0 |  | 0 | 0 | 89.4582 |  | 0 | -3.1029 | -3.1029 | 0 | 0 | 0 | 0 | -3.1029 | 0 | 0 | 0
1017 | 0 |  | 0 | 0 | 89.4669 |  | 0 | -3.1029 | -3.1029 | 0 | 0 | 0 | 0 | -3.1029 | 0 | 0 | 0
1018 | 0 |  | 0 | 0 | 89.4756 |  | 0 | -3.1029 | -3.1029 | 0 | 0 | 0 | 0 | -3.1029 | 0 | 0 | 0
1019 | 0 |  | 0 | 0 | 89.4843 |  | 0 | -3.1029 | -3.1029 | 0 | 0 | 0 | 0 | -3.1029 | 0 | 0 | 0
1020 | 0 |  | 0 | 0 | 89.493 |  | 0 | -3.1029 | -3.1029 | 0 | 0 | 0 | 0 | -3.1029 | 0 | 0 | 0
1021 | 0 |  | 0 | 0 | 89.5016 |  | 0 | -3.1029 | -3.1029 | 0 | 0 | 0 | 0 | -3.1029 | 0 | 0 | 0
1022 | 0 |  | 0 | 0 | 89.5103 |  | 0 | -3.1029 | -3.1029 | 0 | 0 | 0 | 0 | -3.1029 | 0 | 0 | 0
1023 | 0 |  | 0 | 0 | 89.519 |  | 0 | -3.1029 | -3.1029 | 0 | 0 | 0 | 0 | -3.1029 | 0 | 0 | 0
1024 | 0 |  | 0 | 0 | 89.5277 |  | 0 | -3.1029 | -3.1029 | 0 | 0 | 0 | 0 | -3.1029 | 0 | 0 | 0
1025 | 0 |  | 0 | 0 | 89.5886 |  | 0 | -3.1029 | -3.1029 | 0 | 0 | 0.16572 | 0 | -3.1029 | 0 | 0 | 0.16572
1026 | 0 |  | 0 | 800 | 89.6129 |  | -11.5267 | 4.8068 | 4.8068 | 0.073865 | 0.2329 | 0.44844 | -11.5267 | 4.8068 | 0.073865 | 0.2329 | 0.44844
1027 | 0 |  | 0 | 800 | 89.5192 |  | -11.7026 | 4.9827 | 4.9827 | 0.073865 | 0.2329 | 0.2864 | -11.7026 | 4.9827 | 0.073865 | 0.2329 | 0.2864
1028 | 2.0669 |  | 1 | 800 | 89.5382 |  | -18.4574 | 11.7374 | 11.7374 | 0.073865 | 0.2329 | 1.6655 | -18.4574 | 11.7374 | 0.073865 | 0.2329 | 1.6655
1029 | 7 |  | 1 | 833.7216 | 89.5829 |  | -8.7496 | 2.0296 | 2.0296 | 0.37955 | 1.1967 | 5.6003 | -8.7496 | 2.0296 | 0.37955 | 1.1967 | 5.6003
1030 | 12.0498 |  | 1 | 1435.1689 | 89.6208 |  | -6.3231 | -0.39684 | -0.39684 | 0.7424 | 2.3408 | 11.9219 | -6.3231 | -0.39684 | 0.7424 | 2.3408 | 11.9219
1031 | 18.9636 |  | 1 | 2258.626 | 89.5464 |  | -7.7557 | 1.0358 | 1.0358 | 1.0884 | 3.4316 | 17.3389 | -7.7557 | 1.0358 | 1.0884 | 3.4316 | 17.3389
1032 | 23 |  | 2 | 1417.0716 | 89.1971 |  | -8.0769 | 1.3569 | 1.3569 | 0.66577 | 2.0992 | 10.491 | -8.0769 | 1.3569 | 0.66577 | 2.0992 | 10.491
1033 | 26 |  | 2 | 1601.907 | 89.1044 |  | -8.528 | 1.8081 | 1.8081 | 1.0776 | 3.3978 | 18.0628 | -8.528 | 1.8081 | 1.0776 | 3.3978 | 18.0628
1034 | 31 |  | 2 | 1909.9661 | 89.0889 |  | -17.484 | 10.7641 | 10.7641 | 1.1089 | 3.4963 | 18.4132 | -17.484 | 10.7641 | 1.1089 | 3.4963 | 18.4132
1035 | 33.012 |  | 2 | 2033.9268 | 89.0042 |  | -6.5834 | -0.13658 | -0.13658 | 0.82913 | 2.6142 | 12.7569 | -6.5834 | -0.13658 | 0.82913 | 2.6142 | 12.7569
1036 | 36 |  | 3 | 1388.0316 | 88.9138 |  | -7.4732 | 0.7533 | 0.7533 | 1.0426 | 3.2874 | 17.3983 | -7.4732 | 0.7533 | 1.0426 | 3.2874 | 17.3983
1037 | 38 |  | 3 | 1465.1445 | 89.0442 |  | -6.5834 | -0.13658 | -0.13658 | 0.68871 | 2.1715 | 10.8836 | -6.5834 | -0.13658 | 0.68871 | 2.1715 | 10.8836
1038 | 40 |  | 3 | 1542.2574 | 88.9571 |  | -11.2548 | 4.5349 | 4.5349 | 1.3556 | 4.2743 | 22.9972 | -11.2548 | 4.5349 | 1.3556 | 4.2743 | 22.9972
1039 | 44 |  | 3 | 1696.4831 | 89.0024 |  | -5.542 | -1.1779 | -1.1779 | 1.1911 | 3.7554 | 20.1166 | -5.542 | -1.1779 | 1.1911 | 3.7554 | 20.1166
1040 | 45 |  | 3 | 1735.0396 | 89.0526 |  | -5.3717 | -1.3483 | -1.3483 | 0.71633 | 2.2586 | 11.0842 | -5.3717 | -1.3483 | 0.71633 | 2.2586 | 11.0842
1041 | 47 |  | 4 | 1335.6747 | 88.916 |  | -6.5834 | -0.13658 | -0.13658 | 1.1266 | 3.552 | 18.8179 | -6.5834 | -0.13658 | 1.1266 | 3.552 | 18.8179
1042 | 49 |  | 4 | 1392.5119 | 89.0086 |  | -7.0784 | 0.35847 | 0.35847 | 1.2012 | 3.7873 | 20.1657 | -7.0784 | 0.35847 | 1.2012 | 3.7873 | 20.1657
1043 | 50.9448 |  | 4 | 1447.7811 | 89.1164 |  | -5.3717 | -1.3483 | -1.3483 | 0.66122 | 2.0848 | 10.3767 | -5.3717 | -1.3483 | 0.66122 | 2.0848 | 10.3767
1044 | 51.0735 |  | 4 | 1451.4375 | 89.0913 |  | -6.0455 | -0.6744 | -0.6744 | 0.84654 | 2.6691 | 13.8537 | -6.0455 | -0.6744 | 0.84654 | 2.6691 | 13.8537
1045 | 52.9167 |  | 5 | 1220.0154 | 89.0594 |  | -6.5387 | -0.18121 | -0.18121 | 0.59069 | 1.8624 | 9.2263 | -6.5387 | -0.18121 | 0.59069 | 1.8624 | 9.2263
1046 | 52 |  | 5 | 1198.8795 | 89.1071 |  | -3.667 | -3.053 | -3.053 | 0.3026 | 0.95408 | 3.7651 | -3.667 | -3.053 | 0.3026 | 0.95408 | 3.7651
1047 | 53 |  | 5 | 1221.9348 | 89.1231 |  | -5.3717 | -1.3483 | -1.3483 | 0.73781 | 2.3263 | 11.9167 | -5.3717 | -1.3483 | 0.73781 | 2.3263 | 11.9167
1048 | 53 |  | 5 | 1221.9348 | 89.1582 |  | -4.809 | -1.9109 | -1.9109 | 0.37736 | 1.1898 | 5.1848 | -4.809 | -1.9109 | 0.37736 | 1.1898 | 5.1848
1049 | 53 |  | 5 | 1221.9348 | 89.1766 |  | -9.8108 | 3.0909 | 3.0909 | 0.24254 | 0.76472 | 2.5476 | -9.8108 | 3.0909 | 0.24254 | 0.76472 | 2.5476
1050 | 52 |  | 5 | 1198.8795 | 89.1991 |  | -79.3746 | 63.8013 | 63.8013 | 0.12221 | 0.38534 | 0.18417 | -79.3746 | 63.8013 | 0.12221 | 0.38534 | 0.18417
1051 | 51 |  | 4 | 1449.3491 | 89.2148 |  | -42.8808 | 36.1609 | 36.1609 | 0 | 0 | -2.8356 | -42.8808 | 36.1609 | 0 | 0 | -2.8356
1052 | 49 |  | 4 | 1392.5119 | 89.1455 |  | -58.7464 | 52.0264 | 52.0264 | 0 | 0 | -2.7074 | -58.7464 | 52.0264 | 0 | 0 | -2.7074
1053 | 47 |  | 4 | 1335.6747 | 89.1081 |  | -17.6222 | 10.9023 | 10.9023 | 0 | 0 | -2.5812 | -17.6222 | 10.9023 | 0 | 0 | -2.5812
1054 | 45 |  | 3 | 1735.0396 | 89.0958 |  | -26.7772 | 20.0573 | 20.0573 | 0 | 0 | -3.5141 | -26.7772 | 20.0573 | 0 | 0 | -3.5141
1055 | 41 |  | 3 | 1580.8138 | 88.9916 |  | -11.0783 | 4.3584 | 4.3584 | 0 | 0 | -3.1405 | -11.0783 | 4.3584 | 0 | 0 | -3.1405
1056 | 37 |  | 3 | 1426.5881 | 89.0298 |  | -28.5606 | 21.8406 | 21.8406 | 0 | 0 | -2.784 | -28.5606 | 21.8406 | 0 | 0 | -2.784
1057 | 32 |  | 3 | 1233.8059 | 89.0621 |  | -9.369 | 2.6491 | 2.6491 | 0 | 0 | -2.3599 | -9.369 | 2.6491 | 0 | 0 | -2.3599
1058 | 27.2236 |  | 3 | 1049.6462 | 89.0629 |  | -11.1166 | 4.3966 | 4.3966 | 0 | 0 | -1.9743 | -11.1166 | 4.3966 | 0 | 0 | -1.9743
1059 | 22 |  | 3 | 848.2416 | 89.0614 |  | -12.6065 | 5.8866 | 5.8866 | 0.00029153 | 0.00091921 | -1.5709 | -12.6065 | 5.8866 | 0.00029153 | 0.00091921 | -1.5709
1060 | 17 |  | 1 | 2024.7524 | 88.98 |  | -16.0041 | 9.2842 | 9.2842 | 0 | 0 | -4.2678 | -16.0041 | 9.2842 | 0 | 0 | -4.2678
1061 | 14.2529 |  | 1 | 1697.5679 | 89.0257 |  | -9.7305 | 3.0106 | 3.0106 | 0 | 0 | -3.2668 | -9.7305 | 3.0106 | 0 | 0 | -3.2668
1062 | 12 |  | 1 | 1429.237 | 89.0601 |  | -18.6977 | 11.9778 | 11.9778 | 0.097622 | 0.3078 | -0.79742 | -18.6977 | 11.9778 | 0.097622 | 0.3078 | -0.79742
1063 | 12 |  | 1 | 1429.237 | 89.0241 |  | 0 | -6.7199 | -6.7199 | 0.25831 | 0.81445 | 2.4922 | 0 | -6.7199 | 0.25831 | 0.81445 | 2.4922
1064 | 13 |  | 1 | 1548.3401 | 89.0723 |  | -3.8939 | -2.8261 | -2.8261 | 0.2722 | 0.85825 | 2.5394 | -3.8939 | -2.8261 | 0.2722 | 0.85825 | 2.5394
1065 | 13.7068 |  | 2 | 844.5 | 88.9931 |  | 0 | -6.7199 | -6.7199 | 0.27487 | 0.86666 | 3.6925 | 0 | -6.7199 | 0.27487 | 0.86666 | 3.6925
1066 | 15 |  | 2 | 924.1771 | 88.9874 |  | 0 | -6.7199 | -6.7199 | 0.11489 | 0.36223 | 0.54218 | 0 | -6.7199 | 0.11489 | 0.36223 | 0.54218
1067 | 15 |  | 2 | 924.1771 | 89.0283 |  | -10.073 | 3.3531 | 3.3531 | 0.55543 | 1.7513 | 8.6752 | -10.073 | 3.3531 | 0.55543 | 1.7513 | 8.6752
1068 | 21.697 |  | 2 | 1336.7927 | 89.0783 |  | -1.8921 | -4.8278 | -4.8278 | 1.1767 | 3.7101 | 19.6768 | -1.8921 | -4.8278 | 1.1767 | 3.7101 | 19.6768
1069 | 24.6775 |  | 2 | 1520.4248 | 89.1323 |  | 0 | -6.7199 | -6.7199 | 0.46203 | 1.4568 | 6.4099 | 0 | -6.7199 | 0.46203 | 1.4568 | 6.4099
1070 | 26 |  | 2 | 1601.907 | 88.9748 |  | -0.60494 | -6.115 | -6.115 | 0.54906 | 1.7312 | 8.0016 | -0.60494 | -6.115 | 0.54906 | 1.7312 | 8.0016
1071 | 28 |  | 2 | 1725.1307 | 88.9844 |  | -0.60494 | -6.115 | -6.115 | 0.6749 | 2.128 | 10.2863 | -0.60494 | -6.115 | 0.6749 | 2.128 | 10.2863
1072 | 30.6555 |  | 2 | 1888.7419 | 88.9747 |  | -5.5104 | -1.2095 | -1.2095 | 1.1757 | 3.7069 | 19.7016 | -5.5104 | -1.2095 | 1.1757 | 3.7069 | 19.7016
1073 | 36 |  | 3 | 1388.0316 | 89.0073 |  | -0.14772 | -6.5722 | -6.5722 | 1.5002 | 4.7303 | 25.1561 | -0.14772 | -6.5722 | 1.5002 | 4.7303 | 25.1561
1074 | 41 |  | 3 | 1580.8138 | 89.0617 |  | -5.3067 | -1.4132 | -1.4132 | 1.5329 | 4.8333 | 26.0884 | -5.3067 | -1.4132 | 1.5329 | 4.8333 | 26.0884
1075 | 44 |  | 3 | 1696.4831 | 89.0335 |  | -0.18944 | -6.5305 | -6.5305 | 1.1218 | 3.537 | 18.8432 | -0.18944 | -6.5305 | 1.1218 | 3.537 | 18.8432
1076 | 47 |  | 3 | 1812.1524 | 89.0837 |  | -2.3803 | -4.3396 | -4.3396 | 1.9135 | 6.0334 | 32.8691 | -2.3803 | -4.3396 | 1.9135 | 6.0334 | 32.8691
1077 | 52 |  | 3 | 2004.9346 | 89.0283 |  | -14.0519 | 7.3319 | 7.3319 | 2.0388 | 6.4284 | 35.1806 | -14.0519 | 7.3319 | 2.0388 | 6.4284 | 35.1806
1078 | 55 |  | 4 | 1563.0236 | 89.1747 |  | -7.4842 | 0.76425 | 0.76425 | 1.788 | 5.6376 | 30.286 | -7.4842 | 0.76425 | 1.788 | 5.6376 | 30.286
1079 | 58 |  | 4 | 1648.2794 | 89.1638 |  | -0.52411 | -6.1958 | -6.1958 | 0.95549 | 3.0127 | 15.7752 | -0.52411 | -6.1958 | 0.95549 | 3.0127 | 15.7752
1080 | 58 |  | 5 | 1337.2117 | 89.0689 |  | -0.60494 | -6.115 | -6.115 | 1.0328 | 3.2565 | 17.1937 | -0.60494 | -6.115 | 1.0328 | 3.2565 | 17.1937
1081 | 61 |  | 5 | 1406.3778 | 89.1094 |  | -156.2225 | 63.8013 | 63.8013 | 1.5303 | 4.8252 | 25.6921 | -156.2225 | 63.8013 | 1.5303 | 4.8252 | 25.6921
1082 | 62 |  | 5 | 1429.4332 | 89.0563 |  | -0.93152 | -5.7884 | -5.7884 | 0.60415 | 1.9049 | 9.3047 | -0.93152 | -5.7884 | 0.60415 | 1.9049 | 9.3047
1083 | 62 |  | 5 | 1429.4332 | 89.0889 |  | 0 | -6.7199 | -6.7199 | 0.36498 | 1.1508 | 4.6322 | 0 | -6.7199 | 0.36498 | 1.1508 | 4.6322
1084 | 61 |  | 5 | 1406.3778 | 89.101 |  | -20.8947 | 14.1747 | 14.1747 | 0 | 0 | -2.7385 | -20.8947 | 14.1747 | 0 | 0 | -2.7385
1085 | 59 |  | 5 | 1360.2671 | 89.045 |  | -26.1572 | 19.4373 | 19.4373 | 0 | 0 | -2.6356 | -26.1572 | 19.4373 | 0 | 0 | -2.6356
1086 | 58 |  | 5 | 1337.2117 | 88.9872 |  | 0 | -6.7199 | -6.7199 | 0.34939 | 1.1016 | 4.4726 | 0 | -6.7199 | 0.34939 | 1.1016 | 4.4726
1087 | 58 |  | 5 | 1337.2117 | 89.0599 |  | 0 | -6.7199 | -6.7199 | 0.4357 | 1.3737 | 6.1633 | 0 | -6.7199 | 0.4357 | 1.3737 | 6.1633
1088 | 58 |  | 5 | 1337.2117 | 89.0846 |  | -0.089507 | -6.6304 | -6.6304 | 0.72382 | 2.2822 | 11.6312 | -0.089507 | -6.6304 | 0.72382 | 2.2822 | 11.6312
1089 | 59 |  | 5 | 1360.2671 | 89.1074 |  | -0.089507 | -6.6304 | -6.6304 | 0.74947 | 2.3631 | 12.0956 | -0.089507 | -6.6304 | 0.74947 | 2.3631 | 12.0956
1090 | 59 |  | 5 | 1360.2671 | 89.0846 |  | 0 | -6.7199 | -6.7199 | 0.42418 | 1.3374 | 5.9071 | 0 | -6.7199 | 0.42418 | 1.3374 | 5.9071
1091 | 59 |  | 5 | 1360.2671 | 89.0681 |  | 0 | -6.7199 | -6.7199 | 0.44839 | 1.4138 | 6.3793 | 0 | -6.7199 | 0.44839 | 1.4138 | 6.3793
1092 | 59 |  | 5 | 1360.2671 | 89.0473 |  | -0.5603 | -6.1596 | -6.1596 | 0.67393 | 2.1249 | 10.6887 | -0.5603 | -6.1596 | 0.67393 | 2.1249 | 10.6887
1093 | 60 |  | 5 | 1383.3225 | 89.0517 |  | -0.76338 | -5.9565 | -5.9565 | 1.0513 | 3.3148 | 17.549 | -0.76338 | -5.9565 | 1.0513 | 3.3148 | 17.549
1094 | 61 |  | 5 | 1406.3778 | 89.0466 |  | -0.089507 | -6.6304 | -6.6304 | 0.73162 | 2.3068 | 11.7389 | -0.089507 | -6.6304 | 0.73162 | 2.3068 | 11.7389
1095 | 61.415 |  | 5 | 1415.9467 | 88.9938 |  | -0.089507 | -6.6304 | -6.6304 | 0.93281 | 2.9412 | 15.4405 | -0.089507 | -6.6304 | 0.93281 | 2.9412 | 15.4405
1096 | 63 |  | 5 | 1452.4886 | 89.0754 |  | -3.1059 | -3.614 | -3.614 | 1.3566 | 4.2773 | 22.901 | -3.1059 | -3.614 | 1.3566 | 4.2773 | 22.901
1097 | 64 |  | 5 | 1475.544 | 88.9691 |  | 0 | -6.7199 | -6.7199 | 0.50068 | 1.5787 | 7.2405 | 0 | -6.7199 | 0.50068 | 1.5787 | 7.2405
1098 | 63 |  | 5 | 1452.4886 | 88.9683 |  | -34.2842 | 27.5642 | 27.5642 | 0 | 0 | -2.0248 | -34.2842 | 27.5642 | 0 | 0 | -2.0248
1099 | 62 |  | 5 | 1429.4332 | 89.0052 |  | -0.74318 | -5.9767 | -5.9767 | 0.20271 | 0.63913 | 1.3624 | -0.74318 | -5.9767 | 0.20271 | 0.63913 | 1.3624
1100 | 61 |  | 5 | 1406.3778 | 89.1016 |  | -17.6222 | 10.9023 | 10.9023 | 0 | 0 | -2.7385 | -17.6222 | 10.9023 | 0 | 0 | -2.7385
1101 | 59 |  | 5 | 1360.2671 | 89.0457 |  | -27.1203 | 20.4003 | 20.4003 | 0 | 0 | -2.6356 | -27.1203 | 20.4003 | 0 | 0 | -2.6356
1102 | 58.6436 |  | 5 | 1352.0491 | 88.9932 |  | -0.5603 | -6.1596 | -6.1596 | 0.66199 | 2.0872 | 10.4705 | -0.5603 | -6.1596 | 0.66199 | 2.0872 | 10.4705
1103 | 59 |  | 5 | 1360.2671 | 89.0963 |  | 0 | -6.7199 | -6.7199 | 0.35367 | 1.1151 | 4.5208 | 0 | -6.7199 | 0.35367 | 1.1151 | 4.5208
1104 | 59 |  | 5 | 1360.2671 | 89.0801 |  | -3.729 | -2.9909 | -2.9909 | 1.3201 | 4.1623 | 22.1312 | -3.729 | -2.9909 | 1.3201 | 4.1623 | 22.1312
1105 | 62 |  | 5 | 1429.4332 | 88.9954 |  | -2.5603 | -4.1596 | -4.1596 | 1.3783 | 4.3456 | 23.2295 | -2.5603 | -4.1596 | 1.3783 | 4.3456 | 23.2295
1106 | 62.3015 |  | 5 | 1436.3847 | 89.0687 |  | -0.089507 | -6.6304 | -6.6304 | 0.84847 | 2.6752 | 13.895 | -0.089507 | -6.6304 | 0.84847 | 2.6752 | 13.895
1107 | 64 |  | 6 | 1239.0383 | 89.0608 |  | -2.1452 | -4.5747 | -4.5747 | 1.1796 | 3.7192 | 19.5673 | -2.1452 | -4.5747 | 1.1796 | 3.7192 | 19.5673
1108 | 64 |  | 6 | 1239.0383 | 89.0807 |  | 0 | -6.7199 | -6.7199 | 0.16337 | 0.5151 | 0.93657 | 0 | -6.7199 | 0.16337 | 0.5151 | 0.93657
1109 | 63 |  | 6 | 1219.6784 | 89.1032 |  | 0 | -6.7199 | -6.7199 | 0.097085 | 0.30611 | -0.36589 | 0 | -6.7199 | 0.097085 | 0.30611 | -0.36589
1110 | 62.2563 |  | 6 | 1205.2813 | 89.1257 |  | 0 | -6.7199 | -6.7199 | 0.31034 | 0.9785 | 3.9067 | 0 | -6.7199 | 0.31034 | 0.9785 | 3.9067
1111 | 62 |  | 5 | 1429.4332 | 89.1529 |  | 0 | -6.7199 | -6.7199 | 0.43418 | 1.369 | 6.0021 | 0 | -6.7199 | 0.43418 | 1.369 | 6.0021
1112 | 61.7632 |  | 5 | 1423.9733 | 89.1834 |  | 0 | -6.7199 | -6.7199 | 0.42938 | 1.3538 | 5.9157 | 0 | -6.7199 | 0.42938 | 1.3538 | 5.9157
1113 | 62 |  | 5 | 1429.4332 | 89.1717 |  | -0.089507 | -6.6304 | -6.6304 | 0.99005 | 3.1216 | 16.4752 | -0.089507 | -6.6304 | 0.99005 | 3.1216 | 16.4752
1114 | 64.2124 |  | 5 | 1480.441 | 89.1858 |  | -6.2364 | -0.48357 | -0.48357 | 1.652 | 5.2088 | 27.8608 | -6.2364 | -0.48357 | 1.652 | 5.2088 | 27.8608
1115 | 68 |  | 5 | 1567.7655 | 89.3043 |  | -6.2364 | -0.48357 | -0.48357 | 1.7958 | 5.6622 | 30.4254 | -6.2364 | -0.48357 | 1.7958 | 5.6622 | 30.4254
1116 | 70 |  | 5 | 1613.8762 | 89.3156 |  | -0.089507 | -6.6304 | -6.6304 | 0.98564 | 3.1077 | 16.3602 | -0.089507 | -6.6304 | 0.98564 | 3.1077 | 16.3602
1117 | 70 |  | 5 | 1613.8762 | 89.2517 |  | -0.93152 | -5.7884 | -5.7884 | 0.62195 | 1.961 | 9.4171 | -0.93152 | -5.7884 | 0.62195 | 1.961 | 9.4171
1118 | 69.8196 |  | 5 | 1609.7166 | 89.1722 |  | -0.46499 | -6.2549 | -6.2549 | 0.16069 | 0.50665 | 0.10584 | -0.46499 | -6.2549 | 0.16069 | 0.50665 | 0.10584
1119 | 68 |  | 5 | 1567.7655 | 89.0939 |  | -22.6813 | 15.9614 | 15.9614 | 0 | 0 | -3.1097 | -22.6813 | 15.9614 | 0 | 0 | -3.1097
1120 | 67 |  | 5 | 1544.7101 | 88.9602 |  | -9.958 | 3.238 | 3.238 | 0.52686 | 1.6612 | 7.6526 | -9.958 | 3.238 | 0.52686 | 1.6612 | 7.6526
1121 | 67 |  | 5 | 1544.7101 | 88.9737 |  | 0 | -6.7199 | -6.7199 | 0.36463 | 1.1497 | 4.4212 | 0 | -6.7199 | 0.36463 | 1.1497 | 4.4212
1122 | 65.8696 |  | 5 | 1518.649 | 88.9914 |  | -39.3753 | 32.6554 | 32.6554 | 0.093807 | 0.29577 | -1.0787 | -39.3753 | 32.6554 | 0.093807 | 0.29577 | -1.0787
1123 | 65 |  | 5 | 1498.5993 | 88.9983 |  | 0 | -6.7199 | -6.7199 | 0.27407 | 0.86414 | 2.6773 | 0 | -6.7199 | 0.27407 | 0.86414 | 2.6773
1124 | 64 |  | 5 | 1475.544 | 89.0175 |  | -26.1572 | 19.4373 | 19.4373 | 0 | 0 | -2.8955 | -26.1572 | 19.4373 | 0 | 0 | -2.8955
1125 | 60.8831 |  | 4 | 1730.2119 | 88.9628 |  | 0 | -6.7199 | -6.7199 | 0 | 0 | -3.5021 | 0 | -6.7199 | 0 | 0 | -3.5021
1126 | 55.8831 |  | 4 | 1588.1188 | 88.9508 |  | -6.9462 | 0.22629 | 0.22629 | 0 | 0 | -3.1578 | -6.9462 | 0.22629 | 0 | 0 | -3.1578
1127 | 52 |  | 4 | 1477.7677 | 88.9437 |  | -13.6554 | 6.9355 | 6.9355 | 0 | 0 | -2.9006 | -13.6554 | 6.9355 | 0 | 0 | -2.9006
1128 | 46 |  | 3 | 1773.596 | 88.8479 |  | -8.4928 | 1.7729 | 1.7729 | 0 | 0 | -3.6103 | -8.4928 | 1.7729 | 0 | 0 | -3.6103
1129 | 41.9026 |  | 3 | 1615.6144 | 88.8057 |  | -15.4617 | 8.7417 | 8.7417 | 0 | 0 | -3.2233 | -15.4617 | 8.7417 | 0 | 0 | -3.2233
1130 | 37 |  | 3 | 1426.5881 | 88.8291 |  | -15.1501 | 8.4302 | 8.4302 | 0 | 0 | -2.784 | -15.1501 | 8.4302 | 0 | 0 | -2.784
1131 | 34 |  | 3 | 1310.9188 | 88.8614 |  | -11.9579 | 5.2379 | 5.2379 | 0 | 0 | -2.5269 | -11.9579 | 5.2379 | 0 | 0 | -2.5269
1132 | 31 |  | 3 | 1195.2495 | 88.8953 |  | -16.8094 | 10.0894 | 10.0894 | 0 | 0 | -2.2777 | -16.8094 | 10.0894 | 0 | 0 | -2.2777
1133 | 27.9453 |  | 2 | 1721.7613 | 88.9293 |  | -13.7894 | 7.0695 | 7.0695 | 0 | 0 | -3.4812 | -13.7894 | 7.0695 | 0 | 0 | -3.4812
1134 | 22.9453 |  | 2 | 1413.7022 | 88.9149 |  | -8.4748 | 1.7548 | 1.7548 | 0 | 0 | -2.755 | -8.4748 | 1.7548 | 0 | 0 | -2.755
1135 | 19 |  | 2 | 1170.6244 | 88.9146 |  | -13.2485 | 6.5286 | 6.5286 | 0 | 0 | -2.2256 | -13.2485 | 6.5286 | 0 | 0 | -2.2256
1136 | 17 |  | 2 | 1047.4008 | 88.9292 |  | -17.786 | 11.0661 | 11.0661 | 0 | 0 | -1.9697 | -17.786 | 11.0661 | 0 | 0 | -1.9697
1137 | 15 |  | 2 | 924.1771 | 88.9425 |  | -14.5984 | 7.8785 | 7.8785 | 0 | 0 | -1.721 | -14.5984 | 7.8785 | 0 | 0 | -1.721
1138 | 14 |  | 2 | 862.5653 | 88.9751 |  | 0 | -6.7199 | -6.7199 | 0.097419 | 0.30716 | 0.3091 | 0 | -6.7199 | 0.097419 | 0.30716 | 0.3091
1139 | 14 |  | 2 | 862.5653 | 89.016 |  | 0 | -6.7199 | -6.7199 | 0.15049 | 0.47449 | 1.3318 | 0 | -6.7199 | 0.15049 | 0.47449 | 1.3318
1140 | 14 |  | 2 | 862.5653 | 89.0685 |  | 0 | -6.7199 | -6.7199 | 0.10498 | 0.331 | 0.45565 | 0 | -6.7199 | 0.10498 | 0.331 | 0.45565
1141 | 14 |  | 2 | 862.5653 | 89.0886 |  | 0 | -6.7199 | -6.7199 | 0.2355 | 0.74253 | 2.9403 | 0 | -6.7199 | 0.2355 | 0.74253 | 2.9403
1142 | 15.9656 |  | 2 | 983.668 | 89.0769 |  | 0 | -6.7199 | -6.7199 | 0.40163 | 1.2663 | 5.896 | 0 | -6.7199 | 0.40163 | 1.2663 | 5.896
1143 | 18 |  | 2 | 1109.0126 | 89.067 |  | 0 | -6.7199 | -6.7199 | 0.47418 | 1.4951 | 7.1395 | 0 | -6.7199 | 0.47418 | 1.4951 | 7.1395
1144 | 21 |  | 2 | 1293.848 | 89.0444 |  | -22.1447 | 15.4248 | 15.4248 | 0.75877 | 2.3924 | 12.2876 | -22.1447 | 15.4248 | 0.75877 | 2.3924 | 12.2876
1145 | 24 |  | 2 | 1478.6834 | 89.098 |  | 0 | -6.7199 | -6.7199 | 0.47269 | 1.4904 | 6.686 | 0 | -6.7199 | 0.47269 | 1.4904 | 6.686
1146 | 24 |  | 2 | 1478.6834 | 88.9943 |  | 0 | -6.7199 | -6.7199 | 0.17806 | 0.56142 | 0.75564 | 0 | -6.7199 | 0.17806 | 0.56142 | 0.75564
1147 | 23 |  | 2 | 1417.0716 | 89.0135 |  | -24.1241 | 17.4042 | 17.4042 | 0 | 0 | -2.7626 | -24.1241 | 17.4042 | 0 | 0 | -2.7626
1148 | 18.1016 |  | 2 | 1115.27 | 89.0039 |  | 0 | -6.7199 | -6.7199 | 0 | 0 | -2.1097 | 0 | -6.7199 | 0 | 0 | -2.1097
1149 | 14 |  | 2 | 862.5653 | 88.9362 |  | -16.0494 | 9.3295 | 9.3295 | 0.00031545 | 0.0009946 | -1.599 | -16.0494 | 9.3295 | 0.00031545 | 0.0009946 | -1.599
1150 | 12 |  | 2 | 800 | 88.9366 |  | -26.4121 | 19.6922 | 19.6922 | 0.073865 | 0.2329 | -0.81061 | -26.4121 | 19.6922 | 0.073865 | 0.2329 | -0.81061
1151 | 11 |  | 1 | 1310.1339 | 88.9764 |  | 0 | -6.7199 | -6.7199 | 0.13077 | 0.41233 | 0.13679 | 0 | -6.7199 | 0.13077 | 0.41233 | 0.13679
1152 | 11 |  | 1 | 1310.1339 | 89.0422 |  | 0 | -6.7199 | -6.7199 | 0.18762 | 0.59155 | 1.2904 | 0 | -6.7199 | 0.18762 | 0.59155 | 1.2904
1153 | 12 |  | 1 | 1429.237 | 89.0762 |  | 0 | -6.7199 | -6.7199 | 0.3935 | 1.2407 | 5.1989 | 0 | -6.7199 | 0.3935 | 1.2407 | 5.1989
1154 | 16 |  | 1 | 1905.6493 | 89.0017 |  | -0.7771 | -5.9428 | -5.9428 | 0.78229 | 2.4666 | 12.0897 | -0.7771 | -5.9428 | 0.78229 | 2.4666 | 12.0897
1155 | 20.8374 |  | 1 | 2481.7989 | 88.9808 |  | -0.82363 | -5.8963 | -5.8963 | 1.057 | 3.3326 | 16.0546 | -0.82363 | -5.8963 | 1.057 | 3.3326 | 16.0546
1156 | 26 |  | 2 | 1601.907 | 89.0553 |  | -0.1841 | -6.5358 | -6.5358 | 1.2551 | 3.9573 | 21.2694 | -0.1841 | -6.5358 | 1.2551 | 3.9573 | 21.2694
1157 | 31 |  | 2 | 1909.9661 | 89.0537 |  | -5.5104 | -1.2095 | -1.2095 | 1.1837 | 3.7321 | 19.8289 | -5.5104 | -1.2095 | 1.1837 | 3.7321 | 19.8289
1158 | 34 |  | 3 | 1310.9188 | 88.9657 |  | -0.18944 | -6.5305 | -6.5305 | 0.89462 | 2.8207 | 14.739 | -0.18944 | -6.5305 | 0.89462 | 2.8207 | 14.739
1159 | 37 |  | 3 | 1426.5881 | 89.0333 |  | -10.0149 | 3.2949 | 3.2949 | 1.348 | 4.2502 | 22.7149 | -10.0149 | 3.2949 | 1.348 | 4.2502 | 22.7149
1160 | 41 |  | 3 | 1580.8138 | 89.1179 |  | -7.7777 | 1.0578 | 1.0578 | 1.2983 | 4.0935 | 22.0256 | -7.7777 | 1.0578 | 1.2983 | 4.0935 | 22.0256
1161 | 43.5747 |  | 4 | 1238.3326 | 89.1148 |  | -6.7171 | -0.0028485 | -0.0028485 | 1.2557 | 3.9593 | 20.8148 | -6.7171 | -0.0028485 | 1.2557 | 3.9593 | 20.8148
1162 | 47 |  | 4 | 1335.6747 | 89.1708 |  | -6.6551 | -0.064797 | -0.064797 | 1.3121 | 4.1372 | 21.9509 | -6.6551 | -0.064797 | 1.3121 | 4.1372 | 21.9509
1163 | 49 |  | 4 | 1392.5119 | 89.205 |  | -3.3135 | -3.4064 | -3.4064 | 1.3255 | 4.1794 | 22.2796 | -3.3135 | -3.4064 | 1.3255 | 4.1794 | 22.2796
1164 | 52 |  | 4 | 1477.7677 | 89.1472 |  | -1.1 | -5.62 | -5.62 | 1.1995 | 3.782 | 20.2177 | -1.1 | -5.62 | 1.1995 | 3.782 | 20.2177
1165 | 53 |  | 5 | 1221.9348 | 89.069 |  | -0.76338 | -5.9565 | -5.9565 | 0.88223 | 2.7817 | 14.4835 | -0.76338 | -5.9565 | 0.88223 | 2.7817 | 14.4835
1166 | 55 |  | 5 | 1268.0456 | 89.0911 |  | -3.729 | -2.9909 | -2.9909 | 1.3041 | 4.1117 | 21.6708 | -3.729 | -2.9909 | 1.3041 | 4.1117 | 21.6708
1167 | 57 |  | 5 | 1314.1563 | 89.0497 |  | -2.5603 | -4.1596 | -4.1596 | 1.3793 | 4.3489 | 23.0053 | -2.5603 | -4.1596 | 1.3793 | 4.3489 | 23.0053
1168 | 59.7263 |  | 6 | 1156.3 | 89.0201 |  | -14.1022 | 7.3823 | 7.3823 | 1.1229 | 3.5405 | 18.4713 | -14.1022 | 7.3823 | 1.1229 | 3.5405 | 18.4713
1169 | 61.7263 |  | 6 | 1195.0199 | 89.0852 |  | -0.089507 | -6.6304 | -6.6304 | 0.84618 | 2.668 | 13.8377 | -0.089507 | -6.6304 | 0.84618 | 2.668 | 13.8377
1170 | 62 |  | 6 | 1200.3184 | 89.135 |  | -0.089507 | -6.6304 | -6.6304 | 1.0151 | 3.2007 | 16.7531 | -0.089507 | -6.6304 | 1.0151 | 3.2007 | 16.7531
1171 | 64 |  | 6 | 1239.0383 | 89.1738 |  | -2.5603 | -4.1596 | -4.1596 | 1.2569 | 3.9629 | 20.8351 | -2.5603 | -4.1596 | 1.2569 | 3.9629 | 20.8351
1172 | 65 |  | 6 | 1258.3983 | 89.1498 |  | -0.089507 | -6.6304 | -6.6304 | 0.94717 | 2.9864 | 15.6416 | -0.089507 | -6.6304 | 0.94717 | 2.9864 | 15.6416
1173 | 66 |  | 6 | 1277.7583 | 89.2137 |  | -0.089507 | -6.6304 | -6.6304 | 1.0429 | 3.2882 | 17.3163 | -0.089507 | -6.6304 | 1.0429 | 3.2882 | 17.3163
1174 | 67 |  | 6 | 1297.1183 | 89.2713 |  | -1.1 | -5.62 | -5.62 | 1.2732 | 4.0144 | 21.2288 | -1.1 | -5.62 | 1.2732 | 4.0144 | 21.2288
1175 | 68.6567 |  | 6 | 1329.1927 | 89.3266 |  | -2.5603 | -4.1596 | -4.1596 | 1.4039 | 4.4264 | 23.442 | -2.5603 | -4.1596 | 1.4039 | 4.4264 | 23.442
1176 | 70 |  | 6 | 1355.1982 | 89.3049 |  | -0.58455 | -6.1354 | -6.1354 | 1.2138 | 3.8272 | 20.3338 | -0.58455 | -6.1354 | 1.2138 | 3.8272 | 20.3338
1177 | 71 |  | 6 | 1374.5582 | 89.2821 |  | -1.6298 | -5.0901 | -5.0901 | 1.1647 | 3.6723 | 19.5178 | -1.6298 | -5.0901 | 1.1647 | 3.6723 | 19.5178
1178 | 72 |  | 6 | 1393.9181 | 89.2957 |  | -0.58455 | -6.1354 | -6.1354 | 1.2058 | 3.8018 | 20.2464 | -0.58455 | -6.1354 | 1.2058 | 3.8018 | 20.2464
1179 | 73 |  | 6 | 1413.2781 | 89.2881 |  | -0.58455 | -6.1354 | -6.1354 | 1.2311 | 3.8817 | 20.705 | -0.58455 | -6.1354 | 1.2311 | 3.8817 | 20.705
1180 | 74 |  | 6 | 1432.6381 | 89.2311 |  | -0.58455 | -6.1354 | -6.1354 | 1.2326 | 3.8863 | 20.7522 | -0.58455 | -6.1354 | 1.2326 | 3.8863 | 20.7522
1181 | 75 |  | 6 | 1451.998 | 89.2298 |  | -3.6482 | -3.0717 | -3.0717 | 1.3548 | 4.2717 | 22.8701 | -3.6482 | -3.0717 | 1.3548 | 4.2717 | 22.8701
1182 | 76 |  | 6 | 1471.358 | 89.1391 |  | -0.089507 | -6.6304 | -6.6304 | 1.0287 | 3.2433 | 17.1769 | -0.089507 | -6.6304 | 1.0287 | 3.2433 | 17.1769
1183 | 76 |  | 6 | 1471.358 | 89.1052 |  | -0.93152 | -5.7884 | -5.7884 | 0.5847 | 1.8435 | 8.882 | -0.93152 | -5.7884 | 0.5847 | 1.8435 | 8.882
1184 | 76 |  | 6 | 1471.358 | 89.0595 |  | -0.089507 | -6.6304 | -6.6304 | 1.0268 | 3.2374 | 17.1429 | -0.089507 | -6.6304 | 1.0268 | 3.2374 | 17.1429
1185 | 77 |  | 6 | 1490.718 | 89.0255 |  | -2.4795 | -4.2404 | -4.2404 | 1.4146 | 4.4602 | 23.9432 | -2.4795 | -4.2404 | 1.4146 | 4.4602 | 23.9432
1186 | 78 |  | 6 | 1510.078 | 89.011 |  | -3.2136 | -3.5064 | -3.5064 | 1.3068 | 4.1203 | 22.1177 | -3.2136 | -3.5064 | 1.3068 | 4.1203 | 22.1177
1187 | 79 |  | 6 | 1529.4379 | 88.9853 |  | -3.5939 | -3.126 | -3.126 | 1.5048 | 4.7447 | 25.5313 | -3.5939 | -3.126 | 1.5048 | 4.7447 | 25.5313
1188 | 80 |  | 6 | 1548.7979 | 88.9733 |  | -0.93152 | -5.7884 | -5.7884 | 0.99085 | 3.1242 | 16.483 | -0.93152 | -5.7884 | 0.99085 | 3.1242 | 16.483
1189 | 80 |  | 6 | 1548.7979 | 89.0897 |  | -0.089507 | -6.6304 | -6.6304 | 1.1186 | 3.527 | 18.8097 | -0.089507 | -6.6304 | 1.1186 | 3.527 | 18.8097
1190 | 81 |  | 6 | 1568.1579 | 89.0291 |  | -1.6298 | -5.0901 | -5.0901 | 1.1513 | 3.63 | 19.401 | -1.6298 | -5.0901 | 1.1513 | 3.63 | 19.401
1191 | 81 |  | 6 | 1568.1579 | 89.1303 |  | -0.93152 | -5.7884 | -5.7884 | 0.9919 | 3.1275 | 16.4963 | -0.93152 | -5.7884 | 0.9919 | 3.1275 | 16.4963
1192 | 82 |  | 6 | 1587.5179 | 89.0972 |  | -4.9508 | -1.7692 | -1.7692 | 1.6791 | 5.2941 | 28.5556 | -4.9508 | -1.7692 | 1.6791 | 5.2941 | 28.5556
1193 | 83 |  | 6 | 1606.8778 | 88.9971 |  | -2.0756 | -4.6443 | -4.6443 | 1.1336 | 3.5741 | 19.0822 | -2.0756 | -4.6443 | 1.1336 | 3.5741 | 19.0822
1194 | 83 |  | 6 | 1606.8778 | 89.0929 |  | -2.4468 | -4.2731 | -4.2731 | 0.82297 | 2.5948 | 13.3056 | -2.4468 | -4.2731 | 0.82297 | 2.5948 | 13.3056
1195 | 83 |  | 6 | 1606.8778 | 89.0232 |  | -2.4468 | -4.2731 | -4.2731 | 0.77964 | 2.4582 | 12.479 | -2.4468 | -4.2731 | 0.77964 | 2.4582 | 12.479
1196 | 83 |  | 6 | 1606.8778 | 89.0683 |  | -4.0326 | -2.6873 | -2.6873 | 1.2737 | 4.016 | 21.6029 | -4.0326 | -2.6873 | 1.2737 | 4.016 | 21.6029
1197 | 84 |  | 6 | 1626.2378 | 88.9984 |  | -1.4036 | -5.3164 | -5.3164 | 1.2056 | 3.8014 | 20.3881 | -1.4036 | -5.3164 | 1.2056 | 3.8014 | 20.3881
1198 | 84 |  | 6 | 1626.2378 | 89.0483 |  | -2.4468 | -4.2731 | -4.2731 | 1.0594 | 3.3404 | 17.7214 | -2.4468 | -4.2731 | 1.0594 | 3.3404 | 17.7214
1199 | 85 |  | 6 | 1645.5978 | 89.0068 |  | -4.9508 | -1.7692 | -1.7692 | 1.8028 | 5.6844 | 30.7271 | -4.9508 | -1.7692 | 1.8028 | 5.6844 | 30.7271
1200 | 86 |  | 6 | 1664.9578 | 88.8178 |  | -2.4468 | -4.2731 | -4.2731 | 1.0999 | 3.4681 | 18.4535 | -2.4468 | -4.2731 | 1.0999 | 3.4681 | 18.4535
1201 | 86 |  | 6 | 1664.9578 | 88.9435 |  | -4.7315 | -1.9884 | -1.9884 | 1.2877 | 4.0601 | 21.8693 | -4.7315 | -1.9884 | 1.2877 | 4.0601 | 21.8693
1202 | 87 |  | 6 | 1684.3177 | 88.9787 |  | -6.2236 | -0.49632 | -0.49632 | 1.278 | 4.0294 | 21.6964 | -6.2236 | -0.49632 | 1.278 | 4.0294 | 21.6964
1203 | 87 |  | 6 | 1684.3177 | 89.0136 |  | -14.1225 | 7.4025 | 7.4025 | 1.2492 | 3.9387 | 21.1763 | -14.1225 | 7.4025 | 1.2492 | 3.9387 | 21.1763
1204 | 88 |  | 6 | 1703.6777 | 89.1859 |  | -3.5628 | -3.1571 | -3.1571 | 1.4564 | 4.592 | 24.884 | -3.5628 | -3.1571 | 1.4564 | 4.592 | 24.884
1205 | 88 |  | 6 | 1703.6777 | 89.0011 |  | -3.1457 | -3.5742 | -3.5742 | 0.74691 | 2.355 | 11.7278 | -3.1457 | -3.5742 | 0.74691 | 2.355 | 11.7278
1206 | 88 |  | 6 | 1703.6777 | 89.0787 |  | -3.5628 | -3.1571 | -3.1571 | 1.457 | 4.5939 | 24.8945 | -3.5628 | -3.1571 | 1.457 | 4.5939 | 24.8945
1207 | 89 |  | 6 | 1723.0377 | 88.8938 |  | -16.7515 | 10.0316 | 10.0316 | 1.3021 | 4.1055 | 22.1323 | -16.7515 | 10.0316 | 1.3021 | 4.1055 | 22.1323
1208 | 89 |  | 6 | 1723.0377 | 88.9044 |  | -4.7315 | -1.9884 | -1.9884 | 1.3383 | 4.2197 | 22.7855 | -4.7315 | -1.9884 | 1.3383 | 4.2197 | 22.7855
1209 | 90 |  | 6 | 1742.3977 | 88.8425 |  | -5.0549 | -1.665 | -1.665 | 1.3624 | 4.2957 | 23.2201 | -5.0549 | -1.665 | 1.3624 | 4.2957 | 23.2201
1210 | 90 |  | 6 | 1742.3977 | 88.7319 |  | -5.8986 | -0.82136 | -0.82136 | 1.3272 | 4.1845 | 22.5843 | -5.8986 | -0.82136 | 1.3272 | 4.1845 | 22.5843
1211 | 91 |  | 6 | 1761.7576 | 88.6658 |  | -4.438 | -2.282 | -2.282 | 1.5043 | 4.7429 | 25.7551 | -4.438 | -2.282 | 1.5043 | 4.7429 | 25.7551
1212 | 91 |  | 6 | 1761.7576 | 88.5971 |  | -3.1457 | -3.5742 | -3.5742 | 0.94943 | 2.9935 | 15.5548 | -3.1457 | -3.5742 | 0.94943 | 2.9935 | 15.5548
1213 | 91.2515 |  | 6 | 1766.626 | 88.5915 |  | -15.2909 | 8.571 | 8.571 | 1.5226 | 4.8008 | 26.0817 | -15.2909 | 8.571 | 1.5226 | 4.8008 | 26.0817
1214 | 92 |  | 6 | 1781.1176 | 88.5228 |  | -4.7299 | -1.99 | -1.99 | 1.3883 | 4.3773 | 23.6856 | -4.7299 | -1.99 | 1.3883 | 4.3773 | 23.6856
1215 | 92 |  | 6 | 1781.1176 | 88.5084 |  | -3.1457 | -3.5742 | -3.5742 | 0.88186 | 2.7805 | 14.2352 | -3.1457 | -3.5742 | 0.88186 | 2.7805 | 14.2352
1216 | 92 |  | 6 | 1781.1176 | 88.648 |  | -4.438 | -2.282 | -2.282 | 1.5378 | 4.8485 | 26.3543 | -4.438 | -2.282 | 1.5378 | 4.8485 | 26.3543
1217 | 93 |  | 6 | 1800.4776 | 88.6208 |  | -15.2909 | 8.571 | 8.571 | 1.504 | 4.7422 | 25.761 | -15.2909 | 8.571 | 1.504 | 4.7422 | 25.761
1218 | 93 |  | 6 | 1800.4776 | 88.6095 |  | -3.1457 | -3.5742 | -3.5742 | 1.1189 | 3.5278 | 18.7203 | -3.1457 | -3.5742 | 1.1189 | 3.5278 | 18.7203
1219 | 93.1965 |  | 6 | 1804.2825 | 88.7891 |  | -3.1457 | -3.5742 | -3.5742 | 1.0157 | 3.2024 | 16.768 | -3.1457 | -3.5742 | 1.0157 | 3.2024 | 16.768
1220 | 93 |  | 6 | 1800.4776 | 88.95 |  | -4.7299 | -1.99 | -1.99 | 1.4159 | 4.4643 | 24.1818 | -4.7299 | -1.99 | 1.4159 | 4.4643 | 24.1818
1221 | 94 |  | 6 | 1819.8376 | 88.9413 |  | -7.3598 | 0.63982 | 0.63982 | 1.602 | 5.051 | 27.5015 | -7.3598 | 0.63982 | 1.602 | 5.051 | 27.5015
1222 | 94 |  | 6 | 1819.8376 | 88.9199 |  | -6.0675 | -0.65243 | -0.65243 | 1.0021 | 3.1596 | 16.4919 | -6.0675 | -0.65243 | 1.0021 | 3.1596 | 16.4919
1223 | 94 |  | 6 | 1819.8376 | 89.0788 |  | -6.0675 | -0.65243 | -0.65243 | 1.1481 | 3.6199 | 19.2508 | -6.0675 | -0.65243 | 1.1481 | 3.6199 | 19.2508
1224 | 94 |  | 6 | 1819.8376 | 89.0366 |  | -6.0675 | -0.65243 | -0.65243 | 1.1452 | 3.611 | 19.1977 | -6.0675 | -0.65243 | 1.1452 | 3.611 | 19.1977
1225 | 94 |  | 6 | 1819.8376 | 88.9324 |  | -6.0675 | -0.65243 | -0.65243 | 1.0105 | 3.186 | 16.6512 | -6.0675 | -0.65243 | 1.0105 | 3.186 | 16.6512
1226 | 94 |  | 6 | 1819.8376 | 88.8428 |  | -7.3598 | 0.63982 | 0.63982 | 1.5689 | 4.9467 | 26.9173 | -7.3598 | 0.63982 | 1.5689 | 4.9467 | 26.9173
1227 | 95 |  | 6 | 1839.1975 | 88.8214 |  | -7.3598 | 0.63982 | 0.63982 | 1.6005 | 5.0463 | 27.4807 | -7.3598 | 0.63982 | 1.6005 | 5.0463 | 27.4807
1228 | 95 |  | 6 | 1839.1975 | 88.8 |  | -6.0675 | -0.65243 | -0.65243 | 1.0325 | 3.2554 | 17.0473 | -6.0675 | -0.65243 | 1.0325 | 3.2554 | 17.0473
1229 | 95 |  | 6 | 1839.1975 | 88.8325 |  | -7.6078 | 0.88787 | 0.88787 | 1.1814 | 3.725 | 19.8573 | -7.6078 | 0.88787 | 1.1814 | 3.725 | 19.8573
1230 | 95 |  | 6 | 1839.1975 | 88.9478 |  | -6.0675 | -0.65243 | -0.65243 | 1.1421 | 3.6009 | 19.12 | -6.0675 | -0.65243 | 1.1421 | 3.6009 | 19.12
1231 | 95 |  | 6 | 1839.1975 | 89.0974 |  | -6.0675 | -0.65243 | -0.65243 | 1.1443 | 3.608 | 19.1626 | -6.0675 | -0.65243 | 1.1443 | 3.608 | 19.1626
1232 | 95 |  | 6 | 1839.1975 | 89.1331 |  | -7.6078 | 0.88787 | 0.88787 | 1.1746 | 3.7034 | 19.7296 | -7.6078 | 0.88787 | 1.1746 | 3.7034 | 19.7296
1233 | 95 |  | 6 | 1839.1975 | 89.1469 |  | -6.0675 | -0.65243 | -0.65243 | 1.0571 | 3.333 | 17.5153 | -6.0675 | -0.65243 | 1.0571 | 3.333 | 17.5153
1234 | 95.0449 |  | 6 | 1840.0672 | 89.1522 |  | -7.3598 | 0.63982 | 0.63982 | 1.6018 | 5.0506 | 27.505 | -7.3598 | 0.63982 | 1.6018 | 5.0506 | 27.505
1235 | 96 |  | 6 | 1858.5575 | 88.9808 |  | -7.3598 | 0.63982 | 0.63982 | 1.6043 | 5.0582 | 27.5515 | -7.3598 | 0.63982 | 1.6043 | 5.0582 | 27.5515
1236 | 96 |  | 6 | 1858.5575 | 88.8807 |  | -6.0675 | -0.65243 | -0.65243 | 1.066 | 3.3612 | 17.6625 | -6.0675 | -0.65243 | 1.066 | 3.3612 | 17.6625
1237 | 96 |  | 6 | 1858.5575 | 88.9413 |  | -6.5625 | -0.15739 | -0.15739 | 1.1968 | 3.7735 | 20.1275 | -6.5625 | -0.15739 | 1.1968 | 3.7735 | 20.1275
1238 | 96 |  | 6 | 1858.5575 | 88.955 |  | -6.5625 | -0.15739 | -0.15739 | 1.1991 | 3.7807 | 20.1705 | -6.5625 | -0.15739 | 1.1991 | 3.7807 | 20.1705
1239 | 96 |  | 6 | 1858.5575 | 88.9277 |  | -6.0675 | -0.65243 | -0.65243 | 1.0592 | 3.3398 | 17.5335 | -6.0675 | -0.65243 | 1.0592 | 3.3398 | 17.5335
1240 | 96 |  | 6 | 1858.5575 | 88.7691 |  | -7.3598 | 0.63982 | 0.63982 | 1.631 | 5.1424 | 28.0242 | -7.3598 | 0.63982 | 1.631 | 5.1424 | 28.0242
1241 | 97 |  | 6 | 1877.9175 | 88.6829 |  | -7.3598 | 0.63982 | 0.63982 | 1.6635 | 5.245 | 28.6032 | -7.3598 | 0.63982 | 1.6635 | 5.245 | 28.6032
1242 | 97 |  | 6 | 1877.9175 | 88.6156 |  | -6.0675 | -0.65243 | -0.65243 | 1.0823 | 3.4125 | 17.9482 | -6.0675 | -0.65243 | 1.0823 | 3.4125 | 17.9482
1243 | 97 |  | 6 | 1877.9175 | 88.7588 |  | -6.5625 | -0.15739 | -0.15739 | 1.2341 | 3.891 | 20.8062 | -6.5625 | -0.15739 | 1.2341 | 3.891 | 20.8062
1244 | 97 |  | 6 | 1877.9175 | 88.8287 |  | -6.5625 | -0.15739 | -0.15739 | 1.1933 | 3.7623 | 20.0432 | -6.5625 | -0.15739 | 1.1933 | 3.7623 | 20.0432
1245 | 97 |  | 6 | 1877.9175 | 88.9134 |  | -6.5625 | -0.15739 | -0.15739 | 1.2042 | 3.7967 | 20.2476 | -6.5625 | -0.15739 | 1.2042 | 3.7967 | 20.2476
1246 | 97 |  | 6 | 1877.9175 | 88.9409 |  | -6.5625 | -0.15739 | -0.15739 | 1.2012 | 3.7875 | 20.1928 | -6.5625 | -0.15739 | 1.2012 | 3.7875 | 20.1928
1247 | 97 |  | 6 | 1877.9175 | 88.9546 |  | -6.5625 | -0.15739 | -0.15739 | 1.202 | 3.79 | 20.2075 | -6.5625 | -0.15739 | 1.202 | 3.79 | 20.2075
1248 | 97 |  | 6 | 1877.9175 | 88.9682 |  | -6.5625 | -0.15739 | -0.15739 | 1.2018 | 3.7893 | 20.2036 | -6.5625 | -0.15739 | 1.2018 | 3.7893 | 20.2036
1249 | 97 |  | 6 | 1877.9175 | 88.9819 |  | -6.5625 | -0.15739 | -0.15739 | 1.2019 | 3.7895 | 20.2044 | -6.5625 | -0.15739 | 1.2019 | 3.7895 | 20.2044
1250 | 97 |  | 6 | 1877.9175 | 88.9956 |  | -6.5625 | -0.15739 | -0.15739 | 1.2019 | 3.7896 | 20.2049 | -6.5625 | -0.15739 | 1.2019 | 3.7896 | 20.2049
1251 | 97 |  | 6 | 1877.9175 | 89.0092 |  | -6.5625 | -0.15739 | -0.15739 | 1.2017 | 3.789 | 20.2018 | -6.5625 | -0.15739 | 1.2017 | 3.789 | 20.2018
1252 | 97 |  | 6 | 1877.9175 | 89.0229 |  | -6.5625 | -0.15739 | -0.15739 | 1.2024 | 3.791 | 20.2136 | -6.5625 | -0.15739 | 1.2024 | 3.791 | 20.2136
1253 | 97 |  | 6 | 1877.9175 | 89.0365 |  | -6.5625 | -0.15739 | -0.15739 | 1.2 | 3.7836 | 20.1695 | -6.5625 | -0.15739 | 1.2 | 3.7836 | 20.1695
1254 | 97 |  | 6 | 1877.9175 | 88.7818 |  | -6.5625 | -0.15739 | -0.15739 | 1.2088 | 3.8113 | 20.3339 | -6.5625 | -0.15739 | 1.2088 | 3.8113 | 20.3339
1255 | 97 |  | 6 | 1877.9175 | 88.8092 |  | -7.6078 | 0.88787 | 0.88787 | 1.1772 | 3.7118 | 19.7422 | -7.6078 | 0.88787 | 1.1772 | 3.7118 | 19.7422
1256 | 97 |  | 6 | 1877.9175 | 88.848 |  | -9.1916 | 2.4716 | 2.4716 | 1.3018 | 4.1046 | 22.0649 | -9.1916 | 2.4716 | 1.3018 | 4.1046 | 22.0649
1257 | 97 |  | 6 | 1877.9175 | 88.791 |  | -6.0675 | -0.65243 | -0.65243 | 0.84922 | 2.6776 | 13.4547 | -6.0675 | -0.65243 | 0.84922 | 2.6776 | 13.4547
1258 | 96 |  | 6 | 1858.5575 | 88.8776 |  | -3.399 | -3.3209 | -3.3209 | 0.44027 | 1.3882 | 5.3099 | -3.399 | -3.3209 | 0.44027 | 1.3882 | 5.3099
1259 | 95.2126 |  | 6 | 1843.3144 | 88.9341 |  | -6.0675 | -0.65243 | -0.65243 | 0.83954 | 2.6471 | 13.3227 | -6.0675 | -0.65243 | 0.83954 | 2.6471 | 13.3227
1260 | 95 |  | 6 | 1839.1975 | 89.0855 |  | -6.0675 | -0.65243 | -0.65243 | 1.1166 | 3.5206 | 18.641 | -6.0675 | -0.65243 | 1.1166 | 3.5206 | 18.641
1261 | 95 |  | 6 | 1839.1975 | 89.0518 |  | -7.6078 | 0.88787 | 0.88787 | 1.159 | 3.6543 | 19.4378 | -7.6078 | 0.88787 | 1.159 | 3.6543 | 19.4378
1262 | 95 |  | 6 | 1839.1975 | 88.9885 |  | -6.0675 | -0.65243 | -0.65243 | 1.1463 | 3.6144 | 19.2004 | -6.0675 | -0.65243 | 1.1463 | 3.6144 | 19.2004
1263 | 95 |  | 6 | 1839.1975 | 89.1032 |  | -6.0675 | -0.65243 | -0.65243 | 1.1493 | 3.6238 | 19.2564 | -6.0675 | -0.65243 | 1.1493 | 3.6238 | 19.2564
1264 | 95 |  | 6 | 1839.1975 | 89.0399 |  | -6.0675 | -0.65243 | -0.65243 | 1.1483 | 3.6207 | 19.2378 | -6.0675 | -0.65243 | 1.1483 | 3.6207 | 19.2378
1265 | 95 |  | 6 | 1839.1975 | 88.9766 |  | -6.0675 | -0.65243 | -0.65243 | 1.1493 | 3.6238 | 19.2561 | -6.0675 | -0.65243 | 1.1493 | 3.6238 | 19.2561
1266 | 95 |  | 6 | 1839.1975 | 89.0689 |  | -6.0675 | -0.65243 | -0.65243 | 1.1464 | 3.6145 | 19.2012 | -6.0675 | -0.65243 | 1.1464 | 3.6145 | 19.2012
1267 | 95 |  | 6 | 1839.1975 | 88.8928 |  | -7.6078 | 0.88787 | 0.88787 | 1.1588 | 3.6538 | 19.4346 | -7.6078 | 0.88787 | 1.1588 | 3.6538 | 19.4346
1268 | 95 |  | 6 | 1839.1975 | 88.9851 |  | -6.0675 | -0.65243 | -0.65243 | 1.1172 | 3.5225 | 18.6522 | -6.0675 | -0.65243 | 1.1172 | 3.5225 | 18.6522
1269 | 95 |  | 6 | 1839.1975 | 89.107 |  | -14.7816 | 8.0617 | 8.0617 | 1.277 | 4.0265 | 21.6339 | -14.7816 | 8.0617 | 1.277 | 4.0265 | 21.6339
1270 | 95 |  | 6 | 1839.1975 | 88.986 |  | -5.2811 | -1.4388 | -1.4388 | 0.72029 | 2.2711 | 10.9869 | -5.2811 | -1.4388 | 0.72029 | 2.2711 | 10.9869
1271 | 94 |  | 6 | 1819.8376 | 89.1244 |  | -5.2811 | -1.4388 | -1.4388 | 0.70762 | 2.2311 | 10.7711 | -5.2811 | -1.4388 | 0.70762 | 2.2311 | 10.7711
1272 | 94 |  | 6 | 1819.8376 | 89.1263 |  | -6.5625 | -0.15739 | -0.15739 | 1.2149 | 3.8305 | 20.496 | -6.5625 | -0.15739 | 1.2149 | 3.8305 | 20.496
1273 | 94 |  | 6 | 1819.8376 | 89.086 |  | -6.5625 | -0.15739 | -0.15739 | 1.1864 | 3.7408 | 19.9669 | -6.5625 | -0.15739 | 1.1864 | 3.7408 | 19.9669
1274 | 94 |  | 6 | 1819.8376 | 89.0456 |  | -6.0675 | -0.65243 | -0.65243 | 0.78908 | 2.488 | 12.3745 | -6.0675 | -0.65243 | 0.78908 | 2.488 | 12.3745
1275 | 93 |  | 6 | 1800.4776 | 89.033 |  | -2.257 | -4.4629 | -4.4629 | 0.39055 | 1.2314 | 4.4229 | -2.257 | -4.4629 | 0.39055 | 1.2314 | 4.4229
1276 | 92 |  | 6 | 1781.1176 | 89.1544 |  | -3.4353 | -3.2846 | -3.2846 | 0.34765 | 1.0961 | 3.5851 | -3.4353 | -3.2846 | 0.34765 | 1.0961 | 3.5851
1277 | 91 |  | 6 | 1761.7576 | 89.1288 |  | -6.0675 | -0.65243 | -0.65243 | 0.81218 | 2.5608 | 12.9139 | -6.0675 | -0.65243 | 0.81218 | 2.5608 | 12.9139
1278 | 91 |  | 6 | 1761.7576 | 89.0536 |  | -6.0675 | -0.65243 | -0.65243 | 0.78767 | 2.4835 | 12.4374 | -6.0675 | -0.65243 | 0.78767 | 2.4835 | 12.4374
1279 | 90 |  | 6 | 1742.3977 | 88.9508 |  | -2.257 | -4.4629 | -4.4629 | 0.38383 | 1.2102 | 4.4136 | -2.257 | -4.4629 | 0.38383 | 1.2102 | 4.4136
1280 | 89.4128 |  | 6 | 1731.0303 | 88.9719 |  | -6.0675 | -0.65243 | -0.65243 | 0.83563 | 2.6347 | 13.4094 | -6.0675 | -0.65243 | 0.83563 | 2.6347 | 13.4094
1281 | 89 |  | 6 | 1723.0377 | 89.0482 |  | -3.399 | -3.3209 | -3.3209 | 0.45354 | 1.43 | 5.8719 | -3.399 | -3.3209 | 0.45354 | 1.43 | 5.8719
1282 | 88 |  | 6 | 1703.6777 | 88.9579 |  | -6.0675 | -0.65243 | -0.65243 | 0.69964 | 2.206 | 10.8054 | -6.0675 | -0.65243 | 0.69964 | 2.206 | 10.8054
1283 | 88 |  | 6 | 1703.6777 | 89.05 |  | -6.0675 | -0.65243 | -0.65243 | 0.77135 | 2.4321 | 12.2023 | -6.0675 | -0.65243 | 0.77135 | 2.4321 | 12.2023
1284 | 87 |  | 6 | 1684.3177 | 88.9911 |  | -8.4343 | 1.7143 | 1.7143 | 0.22398 | 0.70622 | 1.25 | -8.4343 | 1.7143 | 0.22398 | 0.70622 | 1.25
1285 | 86 |  | 6 | 1664.9578 | 89.0703 |  | -6.3578 | -0.36211 | -0.36211 | 0.4802 | 1.5141 | 6.5217 | -6.3578 | -0.36211 | 0.4802 | 1.5141 | 6.5217
1286 | 85.4727 |  | 6 | 1654.7484 | 89.0174 |  | -6.0675 | -0.65243 | -0.65243 | 0.71991 | 2.2699 | 11.2701 | -6.0675 | -0.65243 | 0.71991 | 2.2699 | 11.2701
1287 | 85 |  | 6 | 1645.5978 | 89.1181 |  | -2.257 | -4.4629 | -4.4629 | 0.37031 | 1.1676 | 4.3402 | -2.257 | -4.4629 | 0.37031 | 1.1676 | 4.3402
1288 | 84 |  | 6 | 1626.2378 | 89.0651 |  | -6.0675 | -0.65243 | -0.65243 | 0.62903 | 1.9833 | 9.5377 | -6.0675 | -0.65243 | 0.62903 | 1.9833 | 9.5377
1289 | 84 |  | 6 | 1626.2378 | 89.0179 |  | -6.0675 | -0.65243 | -0.65243 | 0.69665 | 2.1966 | 10.8564 | -6.0675 | -0.65243 | 0.69665 | 2.1966 | 10.8564
1290 | 83 |  | 6 | 1606.8778 | 89.107 |  | -11.8874 | 5.1674 | 5.1674 | 0.17266 | 0.54439 | 0.36142 | -11.8874 | 5.1674 | 0.17266 | 0.54439 | 0.36142
1291 | 82 |  | 6 | 1587.5179 | 89.0389 |  | -4.2652 | -2.4547 | -2.4547 | 0.47489 | 1.4973 | 6.5539 | -4.2652 | -2.4547 | 0.47489 | 1.4973 | 6.5539
1292 | 81.5264 |  | 6 | 1578.3483 | 88.9716 |  | -5.1333 | -1.5866 | -1.5866 | 0.51123 | 1.6119 | 7.2912 | -5.1333 | -1.5866 | 0.51123 | 1.6119 | 7.2912
1293 | 81 |  | 6 | 1568.1579 | 89.0237 |  | -6.0675 | -0.65243 | -0.65243 | 0.79169 | 2.4962 | 12.7472 | -6.0675 | -0.65243 | 0.79169 | 2.4962 | 12.7472
1294 | 81 |  | 6 | 1568.1579 | 89.1065 |  | -25.6854 | 18.9655 | 18.9655 | 0.42784 | 1.349 | 5.648 | -25.6854 | 18.9655 | 0.42784 | 1.349 | 5.648
1295 | 79.5532 |  | 6 | 1540.1483 | 89.0392 |  | -24.7971 | 18.0772 | 18.0772 | 0.13065 | 0.41195 | -0.36004 | -24.7971 | 18.0772 | 0.13065 | 0.41195 | -0.36004
1296 | 79 |  | 6 | 1529.4379 | 88.936 |  | -13.9987 | 7.2787 | 7.2787 | 0.74974 | 2.3639 | 11.9852 | -13.9987 | 7.2787 | 0.74974 | 2.3639 | 11.9852
1297 | 79 |  | 6 | 1529.4379 | 88.9456 |  | -2.4468 | -4.2731 | -4.2731 | 0.77648 | 2.4483 | 12.4928 | -2.4468 | -4.2731 | 0.77648 | 2.4483 | 12.4928
1298 | 79 |  | 6 | 1529.4379 | 88.9586 |  | -2.4468 | -4.2731 | -4.2731 | 0.87793 | 2.7681 | 14.3997 | -2.4468 | -4.2731 | 0.87793 | 2.7681 | 14.3997
1299 | 79 |  | 6 | 1529.4379 | 89.0139 |  | 0 | -6.7199 | -6.7199 | 0.44072 | 1.3896 | 5.9718 | 0 | -6.7199 | 0.44072 | 1.3896 | 5.9718
1300 | 78 |  | 6 | 1510.078 | 89.0317 |  | -0.94397 | -5.776 | -5.776 | 0.3928 | 1.2385 | 5.0491 | -0.94397 | -5.776 | 0.3928 | 1.2385 | 5.0491
1301 | 78 |  | 6 | 1510.078 | 89.0374 |  | -6.0675 | -0.65243 | -0.65243 | 0.97274 | 3.0671 | 16.1598 | -6.0675 | -0.65243 | 0.97274 | 3.0671 | 16.1598
1302 | 78 |  | 6 | 1510.078 | 88.9509 |  | -17.7896 | 11.0696 | 11.0696 | 0.38819 | 1.224 | 4.9569 | -17.7896 | 11.0696 | 0.38819 | 1.224 | 4.9569
1303 | 77 |  | 6 | 1490.718 | 88.9566 |  | -13.0645 | 6.3445 | 6.3445 | 0.51436 | 1.6218 | 7.4869 | -13.0645 | 6.3445 | 0.51436 | 1.6218 | 7.4869
1304 | 77 |  | 6 | 1490.718 | 88.9733 |  | -1.5126 | -5.2073 | -5.2073 | 0.49364 | 1.5564 | 7.08 | -1.5126 | -5.2073 | 0.49364 | 1.5564 | 7.08
1305 | 76 |  | 6 | 1471.358 | 88.99 |  | 0 | -6.7199 | -6.7199 | 0.36726 | 1.158 | 4.606 | 0 | -6.7199 | 0.36726 | 1.158 | 4.606
1306 | 76 |  | 6 | 1471.358 | 89.0138 |  | -3.1457 | -3.5742 | -3.5742 | 0.83007 | 2.6172 | 13.539 | -3.1457 | -3.5742 | 0.83007 | 2.6172 | 13.539
1307 | 76 |  | 6 | 1471.358 | 89.0812 |  | -6.0675 | -0.65243 | -0.65243 | 0.71476 | 2.2536 | 11.3727 | -6.0675 | -0.65243 | 0.71476 | 2.2536 | 11.3727
1308 | 76 |  | 6 | 1471.358 | 89.016 |  | -6.0675 | -0.65243 | -0.65243 | 0.71696 | 2.2606 | 11.4145 | -6.0675 | -0.65243 | 0.71696 | 2.2606 | 11.4145
1309 | 76 |  | 6 | 1471.358 | 89.0496 |  | -6.0675 | -0.65243 | -0.65243 | 0.82661 | 2.6063 | 13.4744 | -6.0675 | -0.65243 | 0.82661 | 2.6063 | 13.4744
1310 | 76 |  | 6 | 1471.358 | 89.0183 |  | -3.1802 | -3.5398 | -3.5398 | 0.39366 | 1.2412 | 5.1326 | -3.1802 | -3.5398 | 0.39366 | 1.2412 | 5.1326
1311 | 75 |  | 6 | 1451.998 | 89.0421 |  | -2.6615 | -4.0584 | -4.0584 | 0.37957 | 1.1968 | 4.8846 | -2.6615 | -4.0584 | 0.37957 | 1.1968 | 4.8846
1312 | 75 |  | 6 | 1451.998 | 89.0091 |  | -6.0675 | -0.65243 | -0.65243 | 0.80747 | 2.5459 | 13.1281 | -6.0675 | -0.65243 | 0.80747 | 2.5459 | 13.1281
1313 | 75 |  | 6 | 1451.998 | 89.1127 |  | -6.0675 | -0.65243 | -0.65243 | 0.69927 | 2.2048 | 11.0957 | -6.0675 | -0.65243 | 0.69927 | 2.2048 | 11.0957
1314 | 75 |  | 6 | 1451.998 | 89.0836 |  | -6.0675 | -0.65243 | -0.65243 | 0.69701 | 2.1977 | 11.0529 | -6.0675 | -0.65243 | 0.69701 | 2.1977 | 11.0529
1315 | 75 |  | 6 | 1451.998 | 89.0545 |  | -6.0675 | -0.65243 | -0.65243 | 0.81435 | 2.5676 | 13.2563 | -6.0675 | -0.65243 | 0.81435 | 2.5676 | 13.2563
1316 | 75 |  | 6 | 1451.998 | 89.0593 |  | -2.0381 | -4.6818 | -4.6818 | 0.35534 | 1.1204 | 4.4014 | -2.0381 | -4.6818 | 0.35534 | 1.1204 | 4.4014
1317 | 74 |  | 6 | 1432.6381 | 89.0263 |  | -3.9666 | -2.7534 | -2.7534 | 0.45516 | 1.4351 | 6.4098 | -3.9666 | -2.7534 | 0.45516 | 1.4351 | 6.4098
1318 | 74 |  | 6 | 1432.6381 | 89.0862 |  | -3.9666 | -2.7534 | -2.7534 | 0.44925 | 1.4165 | 6.2936 | -3.9666 | -2.7534 | 0.44925 | 1.4165 | 6.2936
1319 | 73 |  | 6 | 1413.2781 | 89.0572 |  | -2.0381 | -4.6818 | -4.6818 | 0.34707 | 1.0943 | 4.3028 | -2.0381 | -4.6818 | 0.34707 | 1.0943 | 4.3028
1320 | 73 |  | 6 | 1413.2781 | 88.9873 |  | -6.0675 | -0.65243 | -0.65243 | 0.70951 | 2.2371 | 11.3195 | -6.0675 | -0.65243 | 0.70951 | 2.2371 | 11.3195
1321 | 73 |  | 6 | 1413.2781 | 89.0367 |  | -5.6963 | -1.0236 | -1.0236 | 0.91546 | 2.8864 | 15.1257 | -5.6963 | -1.0236 | 0.91546 | 2.8864 | 15.1257
1322 | 74 |  | 6 | 1432.6381 | 88.9613 |  | -7.1585 | 0.43856 | 0.43856 | 1.3811 | 4.3546 | 23.283 | -7.1585 | 0.43856 | 1.3811 | 4.3546 | 23.283
1323 | 75 |  | 6 | 1451.998 | 88.9914 |  | -4.5292 | -2.1907 | -2.1907 | 1.1314 | 3.5673 | 19.0026 | -4.5292 | -2.1907 | 1.1314 | 3.5673 | 19.0026
1324 | 76 |  | 6 | 1471.358 | 89.0932 |  | -8.5715 | 1.8515 | 1.8515 | 1.6371 | 5.1617 | 27.5945 | -8.5715 | 1.8515 | 1.6371 | 5.1617 | 27.5945
1325 | 78.199 |  | 6 | 1513.9301 | 88.9462 |  | -8.5715 | 1.8515 | 1.8515 | 1.7071 | 5.3825 | 28.8435 | -8.5715 | 1.8515 | 1.7071 | 5.3825 | 28.8435
1326 | 79 |  | 6 | 1529.4379 | 88.9289 |  | -7.6533 | 0.93336 | 0.93336 | 1.2961 | 4.0865 | 21.9492 | -7.6533 | 0.93336 | 1.2961 | 4.0865 | 21.9492
1327 | 80 |  | 6 | 1548.7979 | 89.0718 |  | -6.0675 | -0.65243 | -0.65243 | 1.0556 | 3.3284 | 17.6684 | -6.0675 | -0.65243 | 1.0556 | 3.3284 | 17.6684
1328 | 80 |  | 6 | 1548.7979 | 89.0422 |  | -6.0213 | -0.69861 | -0.69861 | 1.0911 | 3.4403 | 18.3125 | -6.0213 | -0.69861 | 1.0911 | 3.4403 | 18.3125
1329 | 81 |  | 6 | 1568.1579 | 89.0126 |  | -5.0243 | -1.6957 | -1.6957 | 1.2336 | 3.8896 | 20.8737 | -5.0243 | -1.6957 | 1.2336 | 3.8896 | 20.8737
1330 | 81 |  | 6 | 1568.1579 | 89.1332 |  | -6.0675 | -0.65243 | -0.65243 | 0.73177 | 2.3073 | 11.6033 | -6.0675 | -0.65243 | 0.73177 | 2.3073 | 11.6033
1331 | 81 |  | 6 | 1568.1579 | 88.95 |  | -6.0675 | -0.65243 | -0.65243 | 0.83152 | 2.6218 | 13.5019 | -6.0675 | -0.65243 | 0.83152 | 2.6218 | 13.5019
1332 | 81 |  | 6 | 1568.1579 | 89.03 |  | -6.0675 | -0.65243 | -0.65243 | 0.92197 | 2.907 | 15.1995 | -6.0675 | -0.65243 | 0.92197 | 2.907 | 15.1995
1333 | 81 |  | 6 | 1568.1579 | 89.1052 |  | -3.1802 | -3.5398 | -3.5398 | 0.46803 | 1.4757 | 6.4502 | -3.1802 | -3.5398 | 0.46803 | 1.4757 | 6.4502
1334 | 80 |  | 6 | 1548.7979 | 89.0379 |  | -3.1802 | -3.5398 | -3.5398 | 0.4502 | 1.4195 | 6.128 | -3.1802 | -3.5398 | 0.4502 | 1.4195 | 6.128
1335 | 80 |  | 6 | 1548.7979 | 88.9645 |  | -6.9099 | 0.19 | 0.19 | 0.91022 | 2.8699 | 14.9909 | -6.9099 | 0.19 | 0.91022 | 2.8699 | 14.9909
1336 | 80 |  | 6 | 1548.7979 | 89.0336 |  | -6.9099 | 0.19 | 0.19 | 0.78315 | 2.4693 | 12.6025 | -6.9099 | 0.19 | 0.78315 | 2.4693 | 12.6025
1337 | 80 |  | 6 | 1548.7979 | 89.0786 |  | -6.9099 | 0.19 | 0.19 | 0.82377 | 2.5973 | 13.3708 | -6.9099 | 0.19 | 0.82377 | 2.5973 | 13.3708
1338 | 80 |  | 6 | 1548.7979 | 89.016 |  | -6.9099 | 0.19 | 0.19 | 0.78754 | 2.4831 | 12.6857 | -6.9099 | 0.19 | 0.78754 | 2.4831 | 12.6857
1339 | 79.9536 |  | 6 | 1547.8999 | 89.096 |  | -6.9099 | 0.19 | 0.19 | 0.81067 | 2.556 | 13.1242 | -6.9099 | 0.19 | 0.81067 | 2.556 | 13.1242
1340 | 80 |  | 6 | 1548.7979 | 89.0334 |  | -6.9099 | 0.19 | 0.19 | 0.83183 | 2.6228 | 13.5229 | -6.9099 | 0.19 | 0.83183 | 2.6228 | 13.5229
1341 | 80 |  | 6 | 1548.7979 | 89.1284 |  | -6.9099 | 0.19 | 0.19 | 0.80709 | 2.5448 | 13.0559 | -6.9099 | 0.19 | 0.80709 | 2.5448 | 13.0559
1342 | 80 |  | 6 | 1548.7979 | 89.1598 |  | -6.9099 | 0.19 | 0.19 | 0.80543 | 2.5395 | 13.0244 | -6.9099 | 0.19 | 0.80543 | 2.5395 | 13.0244
1343 | 80 |  | 6 | 1548.7979 | 89.1494 |  | -6.9099 | 0.19 | 0.19 | 0.83684 | 2.6386 | 13.6172 | -6.9099 | 0.19 | 0.83684 | 2.6386 | 13.6172
1344 | 80 |  | 6 | 1548.7979 | 89.1098 |  | -6.9099 | 0.19 | 0.19 | 0.71369 | 2.2503 | 11.2775 | -6.9099 | 0.19 | 0.71369 | 2.2503 | 11.2775
1345 | 80 |  | 6 | 1548.7979 | 89.1439 |  | -5.8667 | -0.85324 | -0.85324 | 1.1862 | 3.7401 | 20.0218 | -5.8667 | -0.85324 | 1.1862 | 3.7401 | 20.0218
1346 | 81 |  | 6 | 1568.1579 | 89.0833 |  | -5.8667 | -0.85324 | -0.85324 | 1.2094 | 3.8131 | 20.442 | -5.8667 | -0.85324 | 1.2094 | 3.8131 | 20.442
1347 | 81 |  | 6 | 1568.1579 | 89.0288 |  | -6.9099 | 0.19 | 0.19 | 0.73588 | 2.3202 | 11.6822 | -6.9099 | 0.19 | 0.73588 | 2.3202 | 11.6822
1348 | 81 |  | 6 | 1568.1579 | 89.0851 |  | -6.9099 | 0.19 | 0.19 | 0.84316 | 2.6585 | 13.7216 | -6.9099 | 0.19 | 0.84316 | 2.6585 | 13.7216
1349 | 81 |  | 6 | 1568.1579 | 89.0287 |  | -6.9099 | 0.19 | 0.19 | 0.8763 | 2.763 | 14.3451 | -6.9099 | 0.19 | 0.8763 | 2.763 | 14.3451
1350 | 81 |  | 6 | 1568.1579 | 89.1255 |  | -6.9099 | 0.19 | 0.19 | 0.63894 | 2.0146 | 9.8117 | -6.9099 | 0.19 | 0.63894 | 2.0146 | 9.8117
1351 | 80 |  | 6 | 1548.7979 | 89.0775 |  | -38.6453 | 31.9253 | 31.9253 | 0 | 0 | -3.0652 | -38.6453 | 31.9253 | 0 | 0 | -3.0652
1352 | 78 |  | 6 | 1510.078 | 88.9256 |  | -33.3827 | 26.6628 | 26.6628 | 0 | 0 | -2.975 | -33.3827 | 26.6628 | 0 | 0 | -2.975
1353 | 77 |  | 6 | 1490.718 | 88.8604 |  | -2.1298 | -4.5901 | -4.5901 | 0.46287 | 1.4594 | 6.4738 | -2.1298 | -4.5901 | 0.46287 | 1.4594 | 6.4738
1354 | 76 |  | 6 | 1471.358 | 88.8842 |  | -49.6454 | 42.9254 | 42.9254 | 0 | 0 | -2.8859 | -49.6454 | 42.9254 | 0 | 0 | -2.8859
1355 | 73.115 |  | 6 | 1415.5043 | 88.8769 |  | -15.0547 | 8.3348 | 8.3348 | 0 | 0 | -2.759 | -15.0547 | 8.3348 | 0 | 0 | -2.759
1356 | 72 |  | 6 | 1393.9181 | 88.8595 |  | 0 | -6.7199 | -6.7199 | 0.32124 | 1.0129 | 3.8209 | 0 | -6.7199 | 0.32124 | 1.0129 | 3.8209
1357 | 71 |  | 6 | 1374.5582 | 88.9473 |  | -5.7808 | -0.93913 | -0.93913 | 0 | 0 | -2.6673 | -5.7808 | -0.93913 | 0 | 0 | -2.6673
1358 | 69 |  | 6 | 1335.8382 | 89.0211 |  | -17.5657 | 10.8457 | 10.8457 | 0 | 0 | -2.5816 | -17.5657 | 10.8457 | 0 | 0 | -2.5816
1359 | 66 |  | 6 | 1277.7583 | 89.0675 |  | -14.0916 | 7.3717 | 7.3717 | 0 | 0 | -2.4547 | -14.0916 | 7.3717 | 0 | 0 | -2.4547
1360 | 64 |  | 5 | 1475.544 | 89.0892 |  | -19.2683 | 12.5483 | 12.5483 | 0 | 0 | -2.8955 | -19.2683 | 12.5483 | 0 | 0 | -2.8955
1361 | 62 |  | 5 | 1429.4332 | 88.9577 |  | -10.1661 | 3.4462 | 3.4462 | 0 | 0 | -2.7905 | -10.1661 | 3.4462 | 0 | 0 | -2.7905
1362 | 60.2029 |  | 5 | 1388 | 89.0222 |  | -17.6222 | 10.9023 | 10.9023 | 0 | 0 | -2.6973 | -17.6222 | 10.9023 | 0 | 0 | -2.6973
1363 | 59 |  | 5 | 1360.2671 | 89.064 |  | 0 | -6.7199 | -6.7199 | 0.22703 | 0.71583 | 1.991 | 0 | -6.7199 | 0.22703 | 0.71583 | 1.991
1364 | 59 |  | 5 | 1360.2671 | 89.0432 |  | -0.88534 | -5.8346 | -5.8346 | 0.68716 | 2.1666 | 10.9364 | -0.88534 | -5.8346 | 0.68716 | 2.1666 | 10.9364
1365 | 60 |  | 5 | 1383.3225 | 89.0476 |  | -1.1 | -5.62 | -5.62 | 1.2503 | 3.9423 | 20.9943 | -1.1 | -5.62 | 1.2503 | 3.9423 | 20.9943
1366 | 61.7666 |  | 5 | 1424.0521 | 89.0339 |  | -0.089507 | -6.6304 | -6.6304 | 1.0126 | 3.1926 | 16.8778 | -0.089507 | -6.6304 | 1.0126 | 3.1926 | 16.8778
1367 | 62 |  | 5 | 1429.4332 | 89.1333 |  | 0 | -6.7199 | -6.7199 | 0.49547 | 1.5622 | 7.2031 | 0 | -6.7199 | 0.49547 | 1.5622 | 7.2031
1368 | 62 |  | 5 | 1429.4332 | 89.1336 |  | 0 | -6.7199 | -6.7199 | 0.45559 | 1.4365 | 6.4229 | 0 | -6.7199 | 0.45559 | 1.4365 | 6.4229
1369 | 61 |  | 5 | 1406.3778 | 89.1719 |  | -9.2311 | 2.5112 | 2.5112 | 0 | 0 | -2.7385 | -9.2311 | 2.5112 | 0 | 0 | -2.7385
1370 | 58.2737 |  | 5 | 1343.5215 | 89.1213 |  | -20.8947 | 14.1747 | 14.1747 | 0 | 0 | -2.5985 | -20.8947 | 14.1747 | 0 | 0 | -2.5985
1371 | 58 |  | 5 | 1337.2117 | 89.109 |  | -0.93152 | -5.7884 | -5.7884 | 0.54548 | 1.7199 | 8.2787 | -0.93152 | -5.7884 | 0.54548 | 1.7199 | 8.2787
1372 | 58 |  | 5 | 1337.2117 | 89.164 |  | -0.93152 | -5.7884 | -5.7884 | 0.52925 | 1.6687 | 7.9685 | -0.93152 | -5.7884 | 0.52925 | 1.6687 | 7.9685
1373 | 58 |  | 5 | 1337.2117 | 89.2118 |  | -0.21731 | -6.5026 | -6.5026 | 0.15904 | 0.50145 | 0.65796 | -0.21731 | -6.5026 | 0.15904 | 0.50145 | 0.65796
1374 | 56.6084 |  | 5 | 1305.1278 | 89.2367 |  | -30.6811 | 23.9612 | 23.9612 | 0 | 0 | -1.9889 | -30.6811 | 23.9612 | 0 | 0 | -1.9889
1375 | 56 |  | 5 | 1291.101 | 89.265 |  | 0 | -6.7199 | -6.7199 | 0.30574 | 0.96398 | 3.684 | 0 | -6.7199 | 0.30574 | 0.96398 | 3.684
1376 | 55 |  | 5 | 1268.0456 | 89.2753 |  | -49.7185 | 42.9986 | 42.9986 | 0 | 0 | -2.4336 | -49.7185 | 42.9986 | 0 | 0 | -2.4336
1377 | 51.3433 |  | 5 | 1183.7381 | 89.266 |  | -5.8809 | -0.83903 | -0.83903 | 0 | 0 | -2.2533 | -5.8809 | -0.83903 | 0 | 0 | -2.2533
1378 | 46.3616 |  | 5 | 1068.8834 | 89.215 |  | 0 | -6.7199 | -6.7199 | 0 | 0 | -2.0137 | 0 | -6.7199 | 0 | 0 | -2.0137
1379 | 42 |  | 3 | 1619.3703 | 89.1794 |  | -8.5165 | 1.7965 | 1.7965 | 0 | 0 | -3.2322 | -8.5165 | 1.7965 | 0 | 0 | -3.2322
1380 | 36.2484 |  | 3 | 1397.608 | 88.9639 |  | -2.5563 | -4.1636 | -4.1636 | 0 | 0 | -2.7188 | -2.5563 | -4.1636 | 0 | 0 | -2.7188
1381 | 31.5212 |  | 2 | 1942.0756 | 88.8584 |  | -15.9713 | 9.2514 | 9.2514 | 0 | 0 | -4.0453 | -15.9713 | 9.2514 | 0 | 0 | -4.0453
1382 | 29 |  | 2 | 1786.7425 | 88.8875 |  | -17.6222 | 10.9023 | 10.9023 | 0 | 0 | -3.4216 | -17.6222 | 10.9023 | 0 | 0 | -3.4216
1383 | 28.7313 |  | 2 | 1770.1863 | 88.9337 |  | -0.60494 | -6.115 | -6.115 | 0.61376 | 1.9352 | 8.998 | -0.60494 | -6.115 | 0.61376 | 1.9352 | 8.998
1384 | 32 |  | 2 | 1971.5779 | 88.9044 |  | -4.0671 | -2.6528 | -2.6528 | 1.2007 | 3.7857 | 20.0734 | -4.0671 | -2.6528 | 1.2007 | 3.7857 | 20.0734
1385 | 35.1499 |  | 2 | 2165.6491 | 88.9645 |  | -0.60494 | -6.115 | -6.115 | 0.82456 | 2.5998 | 12.3538 | -0.60494 | -6.115 | 0.82456 | 2.5998 | 12.3538
1386 | 36 |  | 3 | 1388.0316 | 88.8543 |  | 0 | -6.7199 | -6.7199 | 0.42952 | 1.3543 | 5.9718 | 0 | -6.7199 | 0.42952 | 1.3543 | 5.9718
1387 | 37 |  | 3 | 1426.5881 | 88.9391 |  | -0.60494 | -6.115 | -6.115 | 0.6799 | 2.1437 | 10.7504 | -0.60494 | -6.115 | 0.6799 | 2.1437 | 10.7504
1388 | 39 |  | 3 | 1503.701 | 88.9895 |  | -0.18944 | -6.5305 | -6.5305 | 1.0216 | 3.221 | 17.051 | -0.18944 | -6.5305 | 1.0216 | 3.221 | 17.051
1389 | 42 |  | 3 | 1619.3703 | 89.0612 |  | -4.1077 | -2.6122 | -2.6122 | 1.3753 | 4.3362 | 23.4052 | -4.1077 | -2.6122 | 1.3753 | 4.3362 | 23.4052
1390 | 45.3763 |  | 3 | 1749.5484 | 89.0149 |  | -5.5484 | -1.1715 | -1.1715 | 1.3965 | 4.4033 | 23.8334 | -5.5484 | -1.1715 | 1.3965 | 4.4033 | 23.8334
1391 | 48.68 |  | 4 | 1383.4183 | 88.9719 |  | 0 | -6.7199 | -6.7199 | 1.4927 | 4.7064 | 25.0214 | 0 | -6.7199 | 1.4927 | 4.7064 | 25.0214
1392 | 53 |  | 4 | 1506.1864 | 89.0498 |  | -6.3616 | -0.35833 | -0.35833 | 1.4982 | 4.7239 | 25.3803 | -6.3616 | -0.35833 | 1.4982 | 4.7239 | 25.3803
1393 | 53.6694 |  | 5 | 1237.3689 | 88.9412 |  | 0 | -6.7199 | -6.7199 | 0.38962 | 1.2285 | 5.4018 | 0 | -6.7199 | 0.38962 | 1.2285 | 5.4018
1394 | 54 |  | 5 | 1244.9902 | 89.0029 |  | -0.089507 | -6.6304 | -6.6304 | 0.64244 | 2.0256 | 10.1702 | -0.089507 | -6.6304 | 0.64244 | 2.0256 | 10.1702
1395 | 54.6532 |  | 5 | 1260.049 | 89.091 |  | -0.089507 | -6.6304 | -6.6304 | 0.71056 | 2.2404 | 11.4156 | -0.089507 | -6.6304 | 0.71056 | 2.2404 | 11.4156
1396 | 55 |  | 5 | 1268.0456 | 89.1115 |  | 0 | -6.7199 | -6.7199 | 0.25941 | 0.81792 | 2.8044 | 0 | -6.7199 | 0.25941 | 0.81792 | 2.8044
1397 | 54 |  | 5 | 1244.9902 | 89.134 |  | -65.1874 | 58.4674 | 58.4674 | 0.15994 | 0.50428 | 0.85612 | -65.1874 | 58.4674 | 0.15994 | 0.50428 | 0.85612
1398 | 53.3688 |  | 5 | 1230.438 | 89.1565 |  | 0 | -6.7199 | -6.7199 | 0.10011 | 0.31565 | -0.32609 | 0 | -6.7199 | 0.10011 | 0.31565 | -0.32609
1399 | 52.3753 |  | 4 | 1488.434 | 89.179 |  | 0 | -6.7199 | -6.7199 | 0.23961 | 0.75549 | 1.996 | 0 | -6.7199 | 0.23961 | 0.75549 | 1.996
1400 | 52 |  | 4 | 1477.7677 | 89.1094 |  | -30.6811 | 23.9612 | 23.9612 | 0 | 0 | -1.7924 | -30.6811 | 23.9612 | 0 | 0 | -1.7924
1401 | 50 |  | 4 | 1420.9305 | 89.0455 |  | -25.0399 | 18.32 | 18.32 | 0 | 0 | -2.7713 | -25.0399 | 18.32 | 0 | 0 | -2.7713
1402 | 48.3932 |  | 4 | 1375.2683 | 88.9788 |  | -19.2683 | 12.5483 | 12.5483 | 0 | 0 | -2.6689 | -19.2683 | 12.5483 | 0 | 0 | -2.6689
1403 | 46 |  | 4 | 1307.2561 | 88.9851 |  | -8.425 | 1.7051 | 1.7051 | 0 | 0 | -2.5189 | -8.425 | 1.7051 | 0 | 0 | -2.5189
1404 | 43 |  | 4 | 1222.0002 | 89.019 |  | -15.7221 | 9.0022 | 9.0022 | 0 | 0 | -2.3347 | -15.7221 | 9.0022 | 0 | 0 | -2.3347
1405 | 38 |  | 4 | 1079.9072 | 89.0546 |  | -8.8293 | 2.1093 | 2.1093 | 0 | 0 | -2.0365 | -8.8293 | 2.1093 | 0 | 0 | -2.0365
1406 | 33 |  | 3 | 1272.3623 | 88.9347 |  | -13.674 | 6.954 | 6.954 | 0 | 0 | -2.443 | -13.674 | 6.954 | 0 | 0 | -2.443
1407 | 27.8499 |  | 3 | 1073.7942 | 88.8834 |  | -13.7894 | 7.0695 | 7.0695 | 0 | 0 | -2.0239 | -13.7894 | 7.0695 | 0 | 0 | -2.0239
1408 | 26 |  | 2 | 1601.907 | 88.898 |  | 0 | -6.7199 | -6.7199 | 0.28948 | 0.91272 | 2.7818 | 0 | -6.7199 | 0.28948 | 0.91272 | 2.7818
1409 | 27 |  | 2 | 1663.5188 | 88.9523 |  | 0 | -6.7199 | -6.7199 | 0.40886 | 1.2891 | 5.0863 | 0 | -6.7199 | 0.40886 | 1.2891 | 5.0863
1410 | 27 |  | 2 | 1663.5188 | 89.0246 |  | 0 | -6.7199 | -6.7199 | 0.22497 | 0.70932 | 1.3182 | 0 | -6.7199 | 0.22497 | 0.70932 | 1.3182
1411 | 27 |  | 2 | 1663.5188 | 89.0993 |  | 0 | -6.7199 | -6.7199 | 0.31076 | 0.97984 | 3.0873 | 0 | -6.7199 | 0.31076 | 0.97984 | 3.0873
1412 | 27 |  | 2 | 1663.5188 | 89.0386 |  | 0 | -6.7199 | -6.7199 | 0.14545 | 0.45859 | -0.33889 | 0 | -6.7199 | 0.14545 | 0.45859 | -0.33889
1413 | 26 |  | 2 | 1601.907 | 88.9811 |  | 0 | -6.7199 | -6.7199 | 0.15673 | 0.49418 | 0.041518 | 0 | -6.7199 | 0.15673 | 0.49418 | 0.041518
1414 | 26 |  | 2 | 1601.907 | 89.0293 |  | 0 | -6.7199 | -6.7199 | 0.23671 | 0.74635 | 1.6983 | 0 | -6.7199 | 0.23671 | 0.74635 | 1.6983
1415 | 26.5213 |  | 2 | 1634.0266 | 89.1079 |  | 0 | -6.7199 | -6.7199 | 0.73681 | 2.3232 | 11.6241 | 0 | -6.7199 | 0.73681 | 2.3232 | 11.6241
1416 | 30.5148 |  | 2 | 1880.0727 | 89.0016 |  | -4.6536 | -2.0663 | -2.0663 | 0.9947 | 3.1363 | 16.2712 | -4.6536 | -2.0663 | 0.9947 | 3.1363 | 16.2712
1417 | 32.5148 |  | 3 | 1253.6552 | 89.0279 |  | -0.18944 | -6.5305 | -6.5305 | 0.81999 | 2.5854 | 13.3937 | -0.18944 | -6.5305 | 0.81999 | 2.5854 | 13.3937
1418 | 36 |  | 3 | 1388.0316 | 89.1017 |  | -11.6026 | 4.8826 | 4.8826 | 1.2601 | 3.9731 | 21.167 | -11.6026 | 4.8826 | 1.2601 | 3.9731 | 21.167
1419 | 39 |  | 3 | 1503.701 | 89.2247 |  | -0.18944 | -6.5305 | -6.5305 | 1.0319 | 3.2535 | 17.2378 | -0.18944 | -6.5305 | 1.0319 | 3.2535 | 17.2378
1420 | 41 |  | 3 | 1580.8138 | 89.1784 |  | -0.089507 | -6.6304 | -6.6304 | 0.64626 | 2.0377 | 9.9374 | -0.089507 | -6.6304 | 0.64626 | 2.0377 | 9.9374
1421 | 41 |  | 3 | 1580.8138 | 89.0846 |  | -18.6977 | 11.9778 | 11.9778 | 0.10881 | 0.34309 | -0.9097 | -18.6977 | 11.9778 | 0.10881 | 0.34309 | -0.9097
1422 | 39 |  | 3 | 1503.701 | 89.0059 |  | -15.9713 | 9.2514 | 9.2514 | 0 | 0 | -2.9603 | -15.9713 | 9.2514 | 0 | 0 | -2.9603
1423 | 35.5218 |  | 3 | 1369.5944 | 89.0293 |  | -22.4181 | 15.6982 | 15.6982 | 0 | 0 | -2.6563 | -22.4181 | 15.6982 | 0 | 0 | -2.6563
1424 | 35 |  | 3 | 1349.4752 | 89.0656 |  | 0 | -6.7199 | -6.7199 | 0.15625 | 0.49265 | 0.57647 | 0 | -6.7199 | 0.15625 | 0.49265 | 0.57647
1425 | 34 |  | 3 | 1310.9188 | 89.0904 |  | 0 | -6.7199 | -6.7199 | 0.1545 | 0.48712 | 0.61796 | 0 | -6.7199 | 0.1545 | 0.48712 | 0.61796
1426 | 35 |  | 3 | 1349.4752 | 89.113 |  | -0.18944 | -6.5305 | -6.5305 | 0.89809 | 2.8317 | 14.8087 | -0.18944 | -6.5305 | 0.89809 | 2.8317 | 14.8087
1427 | 38 |  | 3 | 1465.1445 | 89.1057 |  | 0 | -6.7199 | -6.7199 | 1.0142 | 3.1979 | 16.9159 | 0 | -6.7199 | 1.0142 | 3.1979 | 16.9159
1428 | 40 |  | 3 | 1542.2574 | 89.0458 |  | -0.60494 | -6.115 | -6.115 | 0.92113 | 2.9043 | 15.197 | -0.60494 | -6.115 | 0.92113 | 2.9043 | 15.197
1429 | 42 |  | 3 | 1619.3703 | 88.8889 |  | -0.089507 | -6.6304 | -6.6304 | 0.62926 | 1.9841 | 9.5522 | -0.089507 | -6.6304 | 0.62926 | 1.9841 | 9.5522
1430 | 41.5641 |  | 3 | 1602.5646 | 88.9433 |  | -32.7409 | 26.021 | 26.021 | 0 | 0 | -2.538 | -32.7409 | 26.021 | 0 | 0 | -2.538
1431 | 40 |  | 3 | 1542.2574 | 88.995 |  | -19.4088 | 12.6889 | 12.6889 | 0 | 0 | -3.0499 | -19.4088 | 12.6889 | 0 | 0 | -3.0499
1432 | 37.582 |  | 3 | 1449.0291 | 88.9343 |  | -15.9713 | 9.2514 | 9.2514 | 0 | 0 | -2.8349 | -15.9713 | 9.2514 | 0 | 0 | -2.8349
1433 | 33 |  | 3 | 1272.3623 | 88.9762 |  | -13.674 | 6.954 | 6.954 | 0 | 0 | -2.443 | -13.674 | 6.954 | 0 | 0 | -2.443
1434 | 27.5885 |  | 3 | 1063.7158 | 88.9249 |  | -9.6457 | 2.9258 | 2.9258 | 0 | 0 | -2.0031 | -9.6457 | 2.9258 | 0 | 0 | -2.0031
1435 | 23 |  | 2 | 1417.0716 | 88.8627 |  | 0 | -6.7199 | -6.7199 | 0 | 0 | -2.7626 | 0 | -6.7199 | 0 | 0 | -2.7626
1436 | 19.6024 |  | 2 | 1207.7379 | 88.8532 |  | -12.4376 | 5.7177 | 5.7177 | 0 | 0 | -2.3042 | -12.4376 | 5.7177 | 0 | 0 | -2.3042
1437 | 19 |  | 2 | 1170.6244 | 88.8871 |  | 0 | -6.7199 | -6.7199 | 0.36273 | 1.1437 | 4.9689 | 0 | -6.7199 | 0.36273 | 1.1437 | 4.9689
1438 | 21 |  | 2 | 1293.848 | 88.8995 |  | 0 | -6.7199 | -6.7199 | 0.35381 | 1.1156 | 4.6258 | 0 | -6.7199 | 0.35381 | 1.1156 | 4.6258
1439 | 21 |  | 2 | 1293.848 | 88.9338 |  | 0 | -6.7199 | -6.7199 | 0.2664 | 0.83995 | 2.8995 | 0 | -6.7199 | 0.2664 | 0.83995 | 2.8995
1440 | 22 |  | 2 | 1355.4598 | 89.011 |  | 0 | -6.7199 | -6.7199 | 0.23848 | 0.75193 | 2.2308 | 0 | -6.7199 | 0.23848 | 0.75193 | 2.2308
1441 | 21 |  | 2 | 1293.848 | 89.0906 |  | -39.2609 | 32.541 | 32.541 | 0.084362 | 0.26599 | -0.77865 | -39.2609 | 32.541 | 0.084362 | 0.26599 | -0.77865
1442 | 20 |  | 2 | 1232.2362 | 89.112 |  | -16.7093 | 9.9893 | 9.9893 | 0 | 0 | -2.3566 | -16.7093 | 9.9893 | 0 | 0 | -2.3566
1443 | 18 |  | 2 | 1109.0126 | 89.1514 |  | -39.2609 | 32.541 | 32.541 | 0.064703 | 0.20401 | -0.79975 | -39.2609 | 32.541 | 0.064703 | 0.20401 | -0.79975
1444 | 18 |  | 2 | 1109.0126 | 89.1704 |  | 0 | -6.7199 | -6.7199 | 0.23888 | 0.7532 | 2.658 | 0 | -6.7199 | 0.23888 | 0.7532 | 2.658
1445 | 18 |  | 2 | 1109.0126 | 89.1893 |  | -13.1208 | 6.4009 | 6.4009 | 0.071526 | 0.22552 | -0.66205 | -13.1208 | 6.4009 | 0.071526 | 0.22552 | -0.66205
1446 | 17 |  | 2 | 1047.4008 | 89.2095 |  | 0 | -6.7199 | -6.7199 | 0.17951 | 0.566 | 1.5966 | 0 | -6.7199 | 0.17951 | 0.566 | 1.5966
1447 | 17.6691 |  | 2 | 1088.6257 | 89.2412 |  | 0 | -6.7199 | -6.7199 | 0.087169 | 0.27484 | -0.3075 | 0 | -6.7199 | 0.087169 | 0.27484 | -0.3075
1448 | 15.0244 |  | 0 | 800 | 89.2613 |  | 0 | -6.7199 | -6.7199 | 0.073865 | 0.2329 | 0.063459 | 0 | -6.7199 | 0.073865 | 0.2329 | 0.063459
1449 | 11.6785 |  | 0 | 800 | 89.2828 |  | 0 | -6.7199 | -6.7199 | 0.073865 | 0.2329 | 0.041888 | 0 | -6.7199 | 0.073865 | 0.2329 | 0.041888
1450 | 7.6817 |  | 0 | 800 | 89.3042 |  | 0 | -6.7199 | -6.7199 | 0.073865 | 0.2329 | 0.041888 | 0 | -6.7199 | 0.073865 | 0.2329 | 0.041888
1451 | 3 |  | 0 | 800 | 89.3257 |  | -23.6975 | 16.9776 | 16.9776 | 0.073865 | 0.2329 | 0.53701 | -23.6975 | 16.9776 | 0.073865 | 0.2329 | 0.53701
1452 | 0 |  | 0 | 800 | 89.3471 |  | -0.46499 | -6.2549 | -6.2549 | 0.073865 | 0.2329 | 0.051603 | -0.46499 | -6.2549 | 0.073865 | 0.2329 | 0.051603
1453 | 0 |  | 0 | 800 | 89.3774 |  | 0 | -6.7199 | -6.7199 | 0.073865 | 0.2329 | 0.20761 | 0 | -6.7199 | 0.073865 | 0.2329 | 0.20761
1454 | 0 |  | 0 | 0 | 89.4091 |  | 0 | -3.1029 | -3.1029 | 0 | 0 | 0.16572 | 0 | -3.1029 | 0 | 0 | 0.16572
1455 | 0 |  | 0 | 0 | 89.4206 |  | 0 | -3.1029 | -3.1029 | 0 | 0 | 0 | 0 | -3.1029 | 0 | 0 | 0
1456 | 0 |  | 0 | 0 | 89.4293 |  | 0 | -3.1029 | -3.1029 | 0 | 0 | 0 | 0 | -3.1029 | 0 | 0 | 0
1457 | 0 |  | 0 | 0 | 89.532 |  | 0 | -3.1029 | -3.1029 | 0 | 0 | 0 | 0 | -3.1029 | 0 | 0 | 0
1458 | 0 |  | 0 | 0 | 89.5407 |  | 0 | -3.1029 | -3.1029 | 0 | 0 | 0 | 0 | -3.1029 | 0 | 0 | 0
1459 | 0 |  | 0 | 0 | 89.5494 |  | 0 | -3.1029 | -3.1029 | 0 | 0 | 0 | 0 | -3.1029 | 0 | 0 | 0
1460 | 0 |  | 0 | 0 | 89.558 |  | 0 | -3.1029 | -3.1029 | 0 | 0 | 0 | 0 | -3.1029 | 0 | 0 | 0
1461 | 0 |  | 0 | 0 | 89.5667 |  | 0 | -3.1029 | -3.1029 | 0 | 0 | 0 | 0 | -3.1029 | 0 | 0 | 0
1462 | 0 |  | 0 | 0 | 89.5754 |  | 0 | -3.1029 | -3.1029 | 0 | 0 | 0 | 0 | -3.1029 | 0 | 0 | 0
1463 | 0 |  | 0 | 0 | 89.5768 |  | 0 | -3.1029 | -3.1029 | 0 | 0 | 0 | 0 | -3.1029 | 0 | 0 | 0
1464 | 0 |  | 0 | 0 | 89.5781 |  | 0 | -3.1029 | -3.1029 | 0 | 0 | 0 | 0 | -3.1029 | 0 | 0 | 0
1465 | 0 |  | 0 | 0 | 89.5795 |  | 0 | -3.1029 | -3.1029 | 0 | 0 | 0 | 0 | -3.1029 | 0 | 0 | 0
1466 | 0 |  | 0 | 0 | 89.5809 |  | 0 | -3.1029 | -3.1029 | 0 | 0 | 0 | 0 | -3.1029 | 0 | 0 | 0
1467 | 0 |  | 0 | 0 | 89.5822 |  | 0 | -3.1029 | -3.1029 | 0 | 0 | 0 | 0 | -3.1029 | 0 | 0 | 0
1468 | 0 |  | 0 | 0 | 89.5836 |  | 0 | -3.1029 | -3.1029 | 0 | 0 | 0 | 0 | -3.1029 | 0 | 0 | 0
1469 | 0 |  | 0 | 0 | 89.585 |  | 0 | -3.1029 | -3.1029 | 0 | 0 | 0 | 0 | -3.1029 | 0 | 0 | 0
1470 | 0 |  | 0 | 0 | 89.5863 |  | 0 | -3.1029 | -3.1029 | 0 | 0 | 0 | 0 | -3.1029 | 0 | 0 | 0
1471 | 0 |  | 0 | 0 | 89.5877 |  | 0 | -3.1029 | -3.1029 | 0 | 0 | 0 | 0 | -3.1029 | 0 | 0 | 0
1472 | 0 |  | 0 | 0 | 89.589 |  | 0 | -3.1029 | -3.1029 | 0 | 0 | 0 | 0 | -3.1029 | 0 | 0 | 0
1473 | 0 |  | 0 | 0 | 89.5904 |  | 0 | -3.1029 | -3.1029 | 0 | 0 | 0 | 0 | -3.1029 | 0 | 0 | 0
1474 | 0 |  | 0 | 0 | 89.5918 |  | 0 | -3.1029 | -3.1029 | 0 | 0 | 0 | 0 | -3.1029 | 0 | 0 | 0
1475 | 0 |  | 0 | 0 | 89.5931 |  | 0 | -3.1029 | -3.1029 | 0 | 0 | 0 | 0 | -3.1029 | 0 | 0 | 0
1476 | 0 |  | 0 | 0 | 89.6007 |  | 0 | -3.1029 | -3.1029 | 0 | 0 | 0.16572 | 0 | -3.1029 | 0 | 0 | 0.16572
1477 | 0 |  | 0 | 800 | 89.625 |  | -1.2362 | -5.4837 | -5.4837 | 0.073865 | 0.2329 | 0.23344 | -1.2362 | -5.4837 | 0.073865 | 0.2329 | 0.23344
1478 | 0 |  | 0 | 800 | 89.6379 |  | -2.776 | -3.9439 | -3.9439 | 0.073865 | 0.2329 | 0.099889 | -2.776 | -3.9439 | 0.073865 | 0.2329 | 0.099889
1479 | 2 |  | 1 | 800 | 89.6182 |  | 0 | -6.7199 | -6.7199 | 0.073865 | 0.2329 | 0.64567 | 0 | -6.7199 | 0.073865 | 0.2329 | 0.64567
1480 | 3.3234 |  | 1 | 800 | 89.5966 |  | 0 | -6.7199 | -6.7199 | 0.073865 | 0.2329 | 1.2168 | 0 | -6.7199 | 0.073865 | 0.2329 | 1.2168
1481 | 6 |  | 1 | 800 | 89.5749 |  | 0 | -6.7199 | -6.7199 | 0.073865 | 0.2329 | 2.1729 | 0 | -6.7199 | 0.073865 | 0.2329 | 2.1729
1482 | 7 |  | 1 | 833.7216 | 89.5533 |  | 0 | -6.7199 | -6.7199 | 0.14414 | 0.45447 | 1.2556 | 0 | -6.7199 | 0.14414 | 0.45447 | 1.2556
1483 | 8 |  | 1 | 952.8247 | 89.5722 |  | 0 | -6.7199 | -6.7199 | 0.18402 | 0.5802 | 1.8353 | 0 | -6.7199 | 0.18402 | 0.5802 | 1.8353
1484 | 9 |  | 1 | 1071.9277 | 89.5532 |  | 0 | -6.7199 | -6.7199 | 0.20098 | 0.63368 | 1.9765 | 0 | -6.7199 | 0.20098 | 0.63368 | 1.9765
1485 | 10 |  | 1 | 1191.0308 | 89.5414 |  | 0 | -6.7199 | -6.7199 | 0.2187 | 0.68955 | 2.1276 | 0 | -6.7199 | 0.2187 | 0.68955 | 2.1276
1486 | 11 |  | 1 | 1310.1339 | 89.5557 |  | 0 | -6.7199 | -6.7199 | 0.26328 | 0.83011 | 2.8092 | 0 | -6.7199 | 0.26328 | 0.83011 | 2.8092
1487 | 13.2922 |  | 1 | 1583.1463 | 89.5457 |  | -2.5375 | -4.1824 | -4.1824 | 0.57769 | 1.8214 | 8.5943 | -2.5375 | -4.1824 | 0.57769 | 1.8214 | 8.5943
1488 | 17.7175 |  | 1 | 2110.2124 | 89.5145 |  | -19.2475 | 12.5276 | 12.5276 | 0.6554 | 2.0665 | 9.0867 | -19.2475 | 12.5276 | 0.6554 | 2.0665 | 9.0867
1489 | 19.277 |  | 2 | 1187.6895 | 89.3362 |  | 0 | -6.7199 | -6.7199 | 0.49676 | 1.5663 | 7.497 | 0 | -6.7199 | 0.49676 | 1.5663 | 7.497
1490 | 23 |  | 2 | 1417.0716 | 89.3292 |  | -2.5375 | -4.1824 | -4.1824 | 0.86512 | 2.7277 | 14.2066 | -2.5375 | -4.1824 | 0.86512 | 2.7277 | 14.2066
1491 | 26.2684 |  | 2 | 1618.4457 | 89.3193 |  | -2.1604 | -4.5595 | -4.5595 | 0.81465 | 2.5686 | 13.1359 | -2.1604 | -4.5595 | 0.81465 | 2.5686 | 13.1359
1492 | 29.5198 |  | 2 | 1818.7668 | 89.3024 |  | -2.1523 | -4.5676 | -4.5676 | 1.0056 | 3.1707 | 16.5603 | -2.1523 | -4.5676 | 1.0056 | 3.1707 | 16.5603
1493 | 33 |  | 3 | 1272.3623 | 89.2867 |  | -2.1523 | -4.5676 | -4.5676 | 1.0582 | 3.3366 | 17.5742 | -2.1523 | -4.5676 | 1.0582 | 3.3366 | 17.5742
1494 | 36 |  | 3 | 1388.0316 | 89.3821 |  | -79.2386 | 63.8013 | 63.8013 | 1.1301 | 3.5632 | 18.9321 | -79.2386 | 63.8013 | 1.1301 | 3.5632 | 18.9321
1495 | 39.2465 |  | 3 | 1513.2036 | 89.4379 |  | -4.4316 | -2.2883 | -2.2883 | 1.4657 | 4.6213 | 24.8437 | -4.4316 | -2.2883 | 1.4657 | 4.6213 | 24.8437
1496 | 43 |  | 3 | 1657.9267 | 89.3563 |  | -0.60494 | -6.115 | -6.115 | 1.0587 | 3.338 | 17.6939 | -0.60494 | -6.115 | 1.0587 | 3.338 | 17.6939
1497 | 44 |  | 3 | 1696.4831 | 89.2777 |  | -0.089507 | -6.6304 | -6.6304 | 0.69935 | 2.2051 | 10.8105 | -0.089507 | -6.6304 | 0.69935 | 2.2051 | 10.8105
1498 | 46 |  | 4 | 1307.2561 | 89.1699 |  | -6.1392 | -0.58071 | -0.58071 | 1.1751 | 3.705 | 19.6075 | -6.1392 | -0.58071 | 1.1751 | 3.705 | 19.6075
1499 | 48.2269 |  | 4 | 1370.5423 | 89.1823 |  | -0.60494 | -6.115 | -6.115 | 1.1114 | 3.5041 | 18.5906 | -0.60494 | -6.115 | 1.1114 | 3.5041 | 18.5906
1500 | 50 |  | 4 | 1420.9305 | 89.1753 |  | -0.60494 | -6.115 | -6.115 | 0.86029 | 2.7125 | 14.1171 | -0.60494 | -6.115 | 0.86029 | 2.7125 | 14.1171
1501 | 51 |  | 4 | 1449.3491 | 89.14 |  | -0.089507 | -6.6304 | -6.6304 | 0.77849 | 2.4546 | 12.5889 | -0.089507 | -6.6304 | 0.77849 | 2.4546 | 12.5889
1502 | 52 |  | 4 | 1477.7677 | 89.1087 |  | -0.089507 | -6.6304 | -6.6304 | 0.62653 | 1.9754 | 9.6814 | -0.089507 | -6.6304 | 0.62653 | 1.9754 | 9.6814
1503 | 52 |  | 5 | 1198.8795 | 89.0475 |  | 0 | -6.7199 | -6.7199 | 0.27865 | 0.8786 | 3.2966 | 0 | -6.7199 | 0.27865 | 0.8786 | 3.2966
1504 | 52 |  | 5 | 1198.8795 | 89.07 |  | -0.089507 | -6.6304 | -6.6304 | 0.66224 | 2.0881 | 10.5511 | -0.089507 | -6.6304 | 0.66224 | 2.0881 | 10.5511
1505 | 53.1952 |  | 5 | 1226.435 | 89.105 |  | -0.089507 | -6.6304 | -6.6304 | 0.83157 | 2.6219 | 13.5931 | -0.089507 | -6.6304 | 0.83157 | 2.6219 | 13.5931
1506 | 54 |  | 5 | 1244.9902 | 89.1337 |  | -0.089507 | -6.6304 | -6.6304 | 0.80634 | 2.5424 | 13.1483 | -0.089507 | -6.6304 | 0.80634 | 2.5424 | 13.1483
1507 | 55 |  | 5 | 1268.0456 | 89.1989 |  | -2.4468 | -4.2731 | -4.2731 | 0.59691 | 1.8821 | 9.3107 | -2.4468 | -4.2731 | 0.59691 | 1.8821 | 9.3107
1508 | 55 |  | 5 | 1268.0456 | 89.2466 |  | -2.4468 | -4.2731 | -4.2731 | 0.57241 | 1.8048 | 8.8515 | -2.4468 | -4.2731 | 0.57241 | 1.8048 | 8.8515
1509 | 56 |  | 5 | 1291.101 | 89.2942 |  | -1.3431 | -5.3768 | -5.3768 | 0.92423 | 2.9141 | 15.2576 | -1.3431 | -5.3768 | 0.92423 | 2.9141 | 15.2576
1510 | 57 |  | 5 | 1314.1563 | 89.3507 |  | -0.90853 | -5.8114 | -5.8114 | 0.86845 | 2.7382 | 14.2712 | -0.90853 | -5.8114 | 0.86845 | 2.7382 | 14.2712
1511 | 58 |  | 5 | 1337.2117 | 89.4098 |  | -0.90853 | -5.8114 | -5.8114 | 0.83833 | 2.6432 | 13.7289 | -0.90853 | -5.8114 | 0.83833 | 2.6432 | 13.7289
1512 | 59 |  | 5 | 1360.2671 | 89.4597 |  | -2.1202 | -4.5997 | -4.5997 | 1.1439 | 3.6067 | 19.1438 | -2.1202 | -4.5997 | 1.1439 | 3.6067 | 19.1438
1513 | 61.1506 |  | 5 | 1409.8508 | 89.4344 |  | -5.2342 | -1.4858 | -1.4858 | 1.536 | 4.8432 | 25.7936 | -5.2342 | -1.4858 | 1.536 | 4.8432 | 25.7936
1514 | 64 |  | 5 | 1475.544 | 89.2987 |  | -5.9259 | -0.79403 | -0.79403 | 1.644 | 5.1834 | 27.7172 | -5.9259 | -0.79403 | 1.644 | 5.1834 | 27.7172
1515 | 67 |  | 5 | 1544.7101 | 89.2778 |  | -5.6497 | -1.0703 | -1.0703 | 1.5873 | 5.0049 | 26.9432 | -5.6497 | -1.0703 | 1.5873 | 5.0049 | 26.9432
1516 | 68.1433 |  | 5 | 1571.0695 | 89.1139 |  | -5.9432 | -0.77672 | -0.77672 | 1.3018 | 4.1047 | 22.082 | -5.9432 | -0.77672 | 1.3018 | 4.1047 | 22.082
1517 | 70 |  | 6 | 1355.1982 | 88.8703 |  | -19.4779 | 12.758 | 12.758 | 1.4464 | 4.5606 | 24.1986 | -19.4779 | 12.758 | 1.4464 | 4.5606 | 24.1986
1518 | 71 |  | 6 | 1374.5582 | 88.9153 |  | -1.6074 | -5.1125 | -5.1125 | 1.0646 | 3.3565 | 17.7762 | -1.6074 | -5.1125 | 1.0646 | 3.3565 | 17.7762
1519 | 72 |  | 6 | 1393.9181 | 89.0668 |  | -4.7065 | -2.0135 | -2.0135 | 1.336 | 4.2125 | 22.4583 | -4.7065 | -2.0135 | 1.336 | 4.2125 | 22.4583
1520 | 73 |  | 6 | 1413.2781 | 89.0165 |  | -3.1457 | -3.5742 | -3.5742 | 0.84723 | 2.6713 | 13.8792 | -3.1457 | -3.5742 | 0.84723 | 2.6713 | 13.8792
1521 | 73 |  | 6 | 1413.2781 | 89.0831 |  | -1.6074 | -5.1125 | -5.1125 | 0.95298 | 3.0048 | 15.8051 | -1.6074 | -5.1125 | 0.95298 | 3.0048 | 15.8051
1522 | 74 |  | 6 | 1432.6381 | 89.0405 |  | -12.4604 | 5.7404 | 5.7404 | 1.0536 | 3.3219 | 17.6132 | -12.4604 | 5.7404 | 1.0536 | 3.3219 | 17.6132
1523 | 74 |  | 6 | 1432.6381 | 89.0427 |  | -13.9987 | 7.2787 | 7.2787 | 0.68577 | 2.1622 | 10.8564 | -13.9987 | 7.2787 | 0.68577 | 2.1622 | 10.8564
1524 | 74 |  | 6 | 1432.6381 | 89.0136 |  | -1.0448 | -5.6752 | -5.6752 | 0.44914 | 1.4161 | 6.2915 | -1.0448 | -5.6752 | 0.44914 | 1.4161 | 6.2915
1525 | 72.8135 |  | 6 | 1409.667 | 89.0734 |  | -23.3746 | 16.6546 | 16.6546 | 0 | 0 | -2.7459 | -23.3746 | 16.6546 | 0 | 0 | -2.7459
1526 | 71 |  | 6 | 1374.5582 | 88.9483 |  | -13.5988 | 6.8789 | 6.8789 | 0 | 0 | -2.6673 | -13.5988 | 6.8789 | 0 | 0 | -2.6673
1527 | 69 |  | 5 | 1590.8208 | 88.9546 |  | -23.0033 | 16.2834 | 16.2834 | 0 | 0 | -3.1642 | -23.0033 | 16.2834 | 0 | 0 | -3.1642
1528 | 67 |  | 5 | 1544.7101 | 88.949 |  | -23.1477 | 16.4277 | 16.4277 | 0 | 0 | -3.0556 | -23.1477 | 16.4277 | 0 | 0 | -3.0556
1529 | 64.9299 |  | 5 | 1496.9839 | 88.9003 |  | -17.5657 | 10.8457 | 10.8457 | 0 | 0 | -2.9447 | -17.5657 | 10.8457 | 0 | 0 | -2.9447
1530 | 62 |  | 5 | 1429.4332 | 88.9032 |  | -22.7472 | 16.0273 | 16.0273 | 0 | 0 | -2.7905 | -22.7472 | 16.0273 | 0 | 0 | -2.7905
1531 | 61 |  | 5 | 1406.3778 | 88.9677 |  | 0 | -6.7199 | -6.7199 | 0.16207 | 0.511 | 0.57906 | 0 | -6.7199 | 0.16207 | 0.511 | 0.57906
1532 | 60 |  | 5 | 1383.3225 | 89.0377 |  | 0 | -6.7199 | -6.7199 | 0.23103 | 0.72842 | 2.028 | 0 | -6.7199 | 0.23103 | 0.72842 | 2.028
1533 | 59.9464 |  | 5 | 1382.087 | 89.017 |  | -0.93152 | -5.7884 | -5.7884 | 0.5864 | 1.8489 | 9.0142 | -0.93152 | -5.7884 | 0.5864 | 1.8489 | 9.0142
1534 | 60 |  | 5 | 1383.3225 | 89.1201 |  | 0 | -6.7199 | -6.7199 | 0.39771 | 1.254 | 5.3539 | 0 | -6.7199 | 0.39771 | 1.254 | 5.3539
1535 | 60 |  | 5 | 1383.3225 | 89.1184 |  | -0.089507 | -6.6304 | -6.6304 | 0.87045 | 2.7445 | 14.3093 | -0.089507 | -6.6304 | 0.87045 | 2.7445 | 14.3093
1536 | 62 |  | 5 | 1429.4332 | 89.1166 |  | -14.1022 | 7.3823 | 7.3823 | 1.5682 | 4.9445 | 26.3665 | -14.1022 | 7.3823 | 1.5682 | 4.9445 | 26.3665
1537 | 65 |  | 5 | 1498.5993 | 89.0431 |  | -11.3744 | 4.6545 | 4.6545 | 1.6819 | 5.303 | 28.3935 | -11.3744 | 4.6545 | 1.6819 | 5.303 | 28.3935
1538 | 68 |  | 5 | 1567.7655 | 89.1606 |  | -5.1524 | -1.5675 | -1.5675 | 1.7958 | 5.6622 | 30.4254 | -5.1524 | -1.5675 | 1.7958 | 5.6622 | 30.4254
1539 | 71 |  | 5 | 1636.9316 | 89.2854 |  | -80.798 | 63.8013 | 63.8013 | 1.9101 | 6.0226 | 32.4611 | -80.798 | 63.8013 | 1.9101 | 6.0226 | 32.4611
1540 | 74.0182 |  | 5 | 1706.517 | 89.3895 |  | -25.8998 | 19.1798 | 19.1798 | 2.0255 | 6.3864 | 34.5118 | -25.8998 | 19.1798 | 2.0255 | 6.3864 | 34.5118
1541 | 78 |  | 5 | 1798.3192 | 89.3832 |  | -17.0955 | 10.3755 | 10.3755 | 2.1786 | 6.869 | 37.2196 | -17.0955 | 10.3755 | 2.1786 | 6.869 | 37.2196
1542 | 81.5164 |  | 5 | 1879.3901 | 89.2341 |  | -4.4748 | -2.2452 | -2.2452 | 2.3146 | 7.2979 | 39.6098 | -4.4748 | -2.2452 | 2.3146 | 7.2979 | 39.6098
1543 | 84.4885 |  | 5 | 1947.9146 | 89.2071 |  | -4.689 | -2.0309 | -2.0309 | 2.32 | 7.3151 | 39.8363 | -4.689 | -2.0309 | 2.32 | 7.3151 | 39.8363
1544 | 86 |  | 6 | 1664.9578 | 88.9863 |  | -3.4355 | -3.2845 | -3.2845 | 1.8703 | 5.897 | 31.8801 | -3.4355 | -3.2845 | 1.8703 | 5.897 | 31.8801
1545 | 87.4974 |  | 6 | 1693.9481 | 88.9899 |  | -3.5939 | -3.126 | -3.126 | 1.7679 | 5.5741 | 30.2362 | -3.5939 | -3.126 | 1.7679 | 5.5741 | 30.2362
1546 | 88.4895 |  | 6 | 1713.1545 | 88.9334 |  | -3.5939 | -3.126 | -3.126 | 1.8337 | 5.7818 | 31.3725 | -3.5939 | -3.126 | 1.8337 | 5.7818 | 31.3725
1547 | 90 |  | 6 | 1742.3977 | 88.8934 |  | -2.2695 | -4.4504 | -4.4504 | 1.9291 | 6.0824 | 33.0133 | -2.2695 | -4.4504 | 1.9291 | 6.0824 | 33.0133
1548 | 91 |  | 6 | 1761.7576 | 88.8442 |  | -2.92 | -3.7999 | -3.7999 | 1.7609 | 5.5523 | 30.2158 | -2.92 | -3.7999 | 1.7609 | 5.5523 | 30.2158
1549 | 92 |  | 6 | 1781.1176 | 88.7363 |  | -2.0449 | -4.675 | -4.675 | 1.4403 | 4.5412 | 24.6201 | -2.0449 | -4.675 | 1.4403 | 4.5412 | 24.6201
1550 | 92 |  | 6 | 1781.1176 | 88.699 |  | -0.93152 | -5.7884 | -5.7884 | 0.92563 | 2.9185 | 15.0769 | -0.93152 | -5.7884 | 0.92563 | 2.9185 | 15.0769
1551 | 92 |  | 6 | 1781.1176 | 88.8315 |  | -4.0556 | -2.6643 | -2.6643 | 1.283 | 4.0452 | 21.772 | -4.0556 | -2.6643 | 1.283 | 4.0452 | 21.772
1552 | 92.4578 |  | 6 | 1789.9799 | 88.8684 |  | -4.0556 | -2.6643 | -2.6643 | 1.3072 | 4.1216 | 22.2116 | -4.0556 | -2.6643 | 1.3072 | 4.1216 | 22.2116
1553 | 93 |  | 6 | 1800.4776 | 88.8424 |  | -8.3864 | 1.6664 | 1.6664 | 2.0795 | 6.5568 | 35.611 | -8.3864 | 1.6664 | 2.0795 | 6.5568 | 35.611
1554 | 94.9529 |  | 6 | 1838.2853 | 88.9875 |  | -3.8487 | -2.8712 | -2.8712 | 2.2455 | 7.0801 | 38.3983 | -3.8487 | -2.8712 | 2.2455 | 7.0801 | 38.3983
1555 | 96 |  | 6 | 1858.5575 | 88.9654 |  | -2.92 | -3.7999 | -3.7999 | 1.7431 | 5.4959 | 29.9912 | -2.92 | -3.7999 | 1.7431 | 5.4959 | 29.9912
1556 | 97 |  | 6 | 1877.9175 | 88.8803 |  | -2.1643 | -4.5556 | -4.5556 | 2.145 | 6.7632 | 36.8355 | -2.1643 | -4.5556 | 2.145 | 6.7632 | 36.8355
1557 | 98 |  | 6 | 1897.2775 | 88.8965 |  | -4.0556 | -2.6643 | -2.6643 | 1.3314 | 4.1978 | 22.5968 | -4.0556 | -2.6643 | 1.3314 | 4.1978 | 22.5968
1558 | 98 |  | 6 | 1897.2775 | 88.8229 |  | -2.0835 | -4.6364 | -4.6364 | 2.0876 | 6.5822 | 35.9102 | -2.0835 | -4.6364 | 2.0876 | 6.5822 | 35.9102
1559 | 99.9236 |  | 6 | 1934.518 | 88.8306 |  | -1.6489 | -5.071 | -5.071 | 2.0696 | 6.5255 | 35.6523 | -1.6489 | -5.071 | 2.0696 | 6.5255 | 35.6523
1560 | 100 |  | 6 | 1935.9974 | 88.861 |  | -2.92 | -3.7999 | -3.7999 | 1.8147 | 5.7217 | 31.2727 | -2.92 | -3.7999 | 1.8147 | 5.7217 | 31.2727
1561 | 102 |  | 6 | 1974.7173 | 88.8483 |  | -6.9214 | 0.20145 | 0.20145 | 2.4755 | 7.8053 | 42.4124 | -6.9214 | 0.20145 | 2.4755 | 7.8053 | 42.4124
1562 | 104 |  | 6 | 2013.4373 | 88.751 |  | -2.9274 | -3.7925 | -3.7925 | 2.5412 | 8.0123 | 43.5467 | -2.9274 | -3.7925 | 2.5412 | 8.0123 | 43.5467
1563 | 106 |  | 6 | 2052.1572 | 88.897 |  | -2.9274 | -3.7925 | -3.7925 | 2.607 | 8.2199 | 44.6778 | -2.9274 | -3.7925 | 2.607 | 8.2199 | 44.6778
1564 | 108 |  | 6 | 2090.8772 | 88.7186 |  | -2.9274 | -3.7925 | -3.7925 | 2.673 | 8.428 | 45.8054 | -2.9274 | -3.7925 | 2.673 | 8.428 | 45.8054
1565 | 109 |  | 6 | 2110.2372 | 88.7721 |  | -2.9274 | -3.7925 | -3.7925 | 2.7061 | 8.5323 | 46.3677 | -2.9274 | -3.7925 | 2.7061 | 8.5323 | 46.3677
1566 | 111 |  | 6 | 2148.9571 | 88.7595 |  | -2.9274 | -3.7925 | -3.7925 | 2.7724 | 8.7413 | 47.4894 | -2.9274 | -3.7925 | 2.7724 | 8.7413 | 47.4894
1567 | 113 |  | 6 | 2187.6771 | 88.5987 |  | -2.9274 | -3.7925 | -3.7925 | 2.8389 | 8.9511 | 48.6073 | -2.9274 | -3.7925 | 2.8389 | 8.9511 | 48.6073
1568 | 114.8784 |  | 6 | 2224.0432 | 88.4436 |  | -2.9274 | -3.7925 | -3.7925 | 2.9017 | 9.1489 | 49.6538 | -2.9274 | -3.7925 | 2.9017 | 9.1489 | 49.6538
1569 | 116 |  | 6 | 2245.757 | 88.2997 |  | -2.8466 | -3.8734 | -3.8734 | 2.8349 | 8.9383 | 48.5986 | -2.8466 | -3.8734 | 2.8349 | 8.9383 | 48.5986
1570 | 117.3735 |  | 6 | 2272.3486 | 88.1232 |  | -2.9274 | -3.7925 | -3.7925 | 2.9854 | 9.413 | 51.0391 | -2.9274 | -3.7925 | 2.9854 | 9.413 | 51.0391
1571 | 118.8687 |  | 6 | 2301.294 | 87.8366 |  | -2.9274 | -3.7925 | -3.7925 | 3.0359 | 9.5721 | 51.8666 | -2.9274 | -3.7925 | 3.0359 | 9.5721 | 51.8666
1572 | 120 |  | 6 | 2323.1969 | 87.7543 |  | -1.9606 | -4.7593 | -4.7593 | 2.8833 | 9.0911 | 49.4176 | -1.9606 | -4.7593 | 2.8833 | 9.0911 | 49.4176
1573 | 121 |  | 6 | 2342.5569 | 87.9296 |  | -3.0859 | -3.6341 | -3.6341 | 3.1082 | 9.8002 | 53.043 | -3.0859 | -3.6341 | 3.1082 | 9.8002 | 53.043
1574 | 122 |  | 6 | 2361.9168 | 87.871 |  | -5.209 | -1.5109 | -1.5109 | 2.3579 | 7.4344 | 40.5595 | -5.209 | -1.5109 | 2.3579 | 7.4344 | 40.5595
1575 | 122 |  | 6 | 2361.9168 | 87.8439 |  | -2.9499 | -3.77 | -3.77 | 2.519 | 7.9423 | 43.3287 | -2.9499 | -3.77 | 2.519 | 7.9423 | 43.3287
1576 | 123 |  | 6 | 2381.2768 | 87.9599 |  | -1.9606 | -4.7593 | -4.7593 | 2.7306 | 8.6096 | 46.8825 | -1.9606 | -4.7593 | 2.7306 | 8.6096 | 46.8825
1577 | 123 |  | 6 | 2381.2768 | 88.0631 |  | -2.7896 | -3.9304 | -3.9304 | 1.9294 | 6.0832 | 32.9189 | -2.7896 | -3.9304 | 1.9294 | 6.0832 | 32.9189
1578 | 123 |  | 6 | 2381.2768 | 87.9048 |  | -4.1997 | -2.5203 | -2.5203 | 2.0898 | 6.589 | 35.8086 | -4.1997 | -2.5203 | 2.0898 | 6.589 | 35.8086
1579 | 123 |  | 6 | 2381.2768 | 87.9442 |  | -6.7243 | 0.0043966 | 0.0043966 | 2.236 | 7.05 | 38.4013 | -6.7243 | 0.0043966 | 2.236 | 7.05 | 38.4013
1580 | 123 |  | 6 | 2381.2768 | 88.0162 |  | -4.491 | -2.229 | -2.229 | 1.5202 | 4.7932 | 25.3347 | -4.491 | -2.229 | 1.5202 | 4.7932 | 25.3347
1581 | 122 |  | 6 | 2361.9168 | 88.025 |  | -3.6158 | -3.1041 | -3.1041 | 1.4445 | 4.5544 | 23.9483 | -3.6158 | -3.1041 | 1.4445 | 4.5544 | 23.9483
1582 | 122 |  | 6 | 2361.9168 | 88.0338 |  | -6.7243 | 0.0043966 | 0.0043966 | 2.3174 | 7.3067 | 39.8556 | -6.7243 | 0.0043966 | 2.3174 | 7.3067 | 39.8556
1583 | 121.7816 |  | 6 | 2357.6889 | 88.023 |  | -1.8793 | -4.8407 | -4.8407 | 1.033 | 3.257 | 15.9735 | -1.8793 | -4.8407 | 1.033 | 3.257 | 15.9735
1584 | 120 |  | 6 | 2323.1969 | 88.1746 |  | 0 | -6.7199 | -6.7199 | 0.48992 | 1.5447 | 5.0659 | 0 | -6.7199 | 0.48992 | 1.5447 | 5.0659
1585 | 119 |  | 6 | 2303.8369 | 88.1671 |  | -5.4708 | -1.2491 | -1.2491 | 1.7074 | 5.3835 | 29.0122 | -5.4708 | -1.2491 | 1.7074 | 5.3835 | 29.0122
1586 | 119 |  | 6 | 2303.8369 | 88.1251 |  | -5.4708 | -1.2491 | -1.2491 | 1.6711 | 5.2689 | 28.34 | -5.4708 | -1.2491 | 1.6711 | 5.2689 | 28.34
1587 | 118.2078 |  | 6 | 2288.4992 | 88.08 |  | -1.8793 | -4.8407 | -4.8407 | 1.0417 | 3.2844 | 16.3421 | -1.8793 | -4.8407 | 1.0417 | 3.2844 | 16.3421
1588 | 117.2163 |  | 6 | 2269.3047 | 88.1026 |  | -1.8793 | -4.8407 | -4.8407 | 0.93295 | 2.9416 | 14.2415 | -1.8793 | -4.8407 | 0.93295 | 2.9416 | 14.2415
1589 | 116 |  | 6 | 2245.757 | 88.047 |  | -2.5782 | -4.1418 | -4.1418 | 0.76473 | 2.4112 | 10.9339 | -2.5782 | -4.1418 | 0.76473 | 2.4112 | 10.9339
1590 | 115 |  | 6 | 2226.397 | 87.9902 |  | -6.2698 | -0.45014 | -0.45014 | 1.3448 | 4.2402 | 22.3707 | -6.2698 | -0.45014 | 1.3448 | 4.2402 | 22.3707
1591 | 115 |  | 6 | 2226.397 | 88.0796 |  | -15.7641 | 9.0441 | 9.0441 | 2.0357 | 6.4186 | 35.0666 | -15.7641 | 9.0441 | 2.0357 | 6.4186 | 35.0666
1592 | 115 |  | 6 | 2226.397 | 88.2236 |  | -2.8544 | -3.8656 | -3.8656 | 1.2199 | 3.8464 | 19.976 | -2.8544 | -3.8656 | 1.2199 | 3.8464 | 19.976
1593 | 114 |  | 6 | 2207.037 | 88.3916 |  | -2.3593 | -4.3606 | -4.3606 | 1.1772 | 3.7116 | 19.1942 | -2.3593 | -4.3606 | 1.1772 | 3.7116 | 19.1942
1594 | 114 |  | 6 | 2207.037 | 88.5233 |  | -4.9111 | -1.8088 | -1.8088 | 2.0207 | 6.3713 | 34.8193 | -4.9111 | -1.8088 | 2.0207 | 6.3713 | 34.8193
1595 | 114 |  | 6 | 2207.037 | 88.6109 |  | -14.7526 | 8.0326 | 8.0326 | 1.1959 | 3.7707 | 19.5566 | -14.7526 | 8.0326 | 1.1959 | 3.7707 | 19.5566
1596 | 113 |  | 6 | 2187.6771 | 88.7425 |  | -3.2642 | -3.4558 | -3.4558 | 1.1381 | 3.5885 | 18.481 | -3.2642 | -3.4558 | 1.1381 | 3.5885 | 18.481
1597 | 112.7584 |  | 6 | 2183.0001 | 88.8506 |  | -5.1011 | -1.6188 | -1.6188 | 1.4121 | 4.4523 | 23.7328 | -5.1011 | -1.6188 | 1.4121 | 4.4523 | 23.7328
1598 | 112 |  | 6 | 2168.3171 | 88.8164 |  | -2.5782 | -4.1418 | -4.1418 | 0.87589 | 2.7617 | 13.3719 | -2.5782 | -4.1418 | 0.87589 | 2.7617 | 13.3719
1599 | 111 |  | 6 | 2148.9571 | 88.8777 |  | -13.4311 | 6.7112 | 6.7112 | 0.8341 | 2.6299 | 12.5869 | -13.4311 | 6.7112 | 0.8341 | 2.6299 | 12.5869
1600 | 110 |  | 6 | 2129.5971 | 88.9114 |  | -13.4311 | 6.7112 | 6.7112 | 0.85599 | 2.6989 | 13.0711 | -13.4311 | 6.7112 | 0.85599 | 2.6989 | 13.0711
1601 | 109 |  | 6 | 2110.2372 | 88.9727 |  | -2.5782 | -4.1418 | -4.1418 | 0.6583 | 2.0756 | 9.1456 | -2.5782 | -4.1418 | 0.6583 | 2.0756 | 9.1456
1602 | 108 |  | 6 | 2090.8772 | 88.9527 |  | -2.9419 | -3.7781 | -3.7781 | 1.2392 | 3.907 | 20.6198 | -2.9419 | -3.7781 | 1.2392 | 3.907 | 20.6198
1603 | 108 |  | 6 | 2090.8772 | 88.9864 |  | -3.6408 | -3.0792 | -3.0792 | 1.2287 | 3.8742 | 20.421 | -3.6408 | -3.0792 | 1.2287 | 3.8742 | 20.421
1604 | 107 |  | 6 | 2071.5172 | 89.02 |  | -13.4311 | 6.7112 | 6.7112 | 0.65449 | 2.0636 | 9.1667 | -13.4311 | 6.7112 | 0.65449 | 2.0636 | 9.1667
1605 | 106.3024 |  | 6 | 2058.0111 | 89.0222 |  | -6.2698 | -0.45014 | -0.45014 | 1.3135 | 4.1414 | 22.0817 | -6.2698 | -0.45014 | 1.3135 | 4.1414 | 22.0817
1606 | 106.3097 |  | 6 | 2058.1529 | 88.929 |  | -5.1011 | -1.6188 | -1.6188 | 1.3774 | 4.3431 | 23.283 | -5.1011 | -1.6188 | 1.3774 | 4.3431 | 23.283
1607 | 106 |  | 6 | 2052.1572 | 88.819 |  | -6.2698 | -0.45014 | -0.45014 | 1.2959 | 4.0859 | 21.7588 | -6.2698 | -0.45014 | 1.2959 | 4.0859 | 21.7588
1608 | 106 |  | 6 | 2052.1572 | 88.8512 |  | -5.9763 | -0.74368 | -0.74368 | 1.5091 | 4.7582 | 25.7348 | -5.9763 | -0.74368 | 1.5091 | 4.7582 | 25.7348
1609 | 106 |  | 6 | 2052.1572 | 88.7604 |  | -5.1011 | -1.6188 | -1.6188 | 1.447 | 4.5622 | 24.586 | -5.1011 | -1.6188 | 1.447 | 4.5622 | 24.586
1610 | 106 |  | 6 | 2052.1572 | 88.6578 |  | -8.9515 | 2.2316 | 2.2316 | 1.4805 | 4.6679 | 25.2064 | -8.9515 | 2.2316 | 1.4805 | 4.6679 | 25.2064
1611 | 106 |  | 6 | 2052.1572 | 88.5745 |  | -5.1011 | -1.6188 | -1.6188 | 1.4206 | 4.4792 | 24.0969 | -5.1011 | -1.6188 | 1.4206 | 4.4792 | 24.0969
1612 | 106.1586 |  | 6 | 2055.2271 | 88.4991 |  | -3.1794 | -3.5405 | -3.5405 | 2.0049 | 6.3215 | 34.6073 | -3.1794 | -3.5405 | 2.0049 | 6.3215 | 34.6073
1613 | 107 |  | 6 | 2071.5172 | 88.553 |  | -17.0226 | 10.3027 | 10.3027 | 1.8065 | 5.6958 | 31.1095 | -17.0226 | 10.3027 | 1.8065 | 5.6958 | 31.1095
1614 | 107 |  | 6 | 2071.5172 | 88.4284 |  | -6.1697 | -0.55023 | -0.55023 | 1.7871 | 5.6347 | 30.7638 | -6.1697 | -0.55023 | 1.7871 | 5.6347 | 30.7638
1615 | 108 |  | 6 | 2090.8772 | 88.3427 |  | -4.1127 | -2.6073 | -2.6073 | 2.513 | 7.9234 | 43.2072 | -4.1127 | -2.6073 | 2.513 | 7.9234 | 43.2072
1616 | 109 |  | 6 | 2110.2372 | 88.3328 |  | -5.6915 | -1.0284 | -1.0284 | 2.3653 | 7.4577 | 40.7748 | -5.6915 | -1.0284 | 2.3653 | 7.4577 | 40.7748
1617 | 110 |  | 6 | 2129.5971 | 88.3213 |  | -4.1377 | -2.5822 | -2.5822 | 2.4582 | 7.7506 | 42.3377 | -4.1377 | -2.5822 | 2.4582 | 7.7506 | 42.3377
1618 | 111 |  | 6 | 2148.9571 | 88.3321 |  | -4.1377 | -2.5822 | -2.5822 | 2.4868 | 7.8408 | 42.8261 | -4.1377 | -2.5822 | 2.4868 | 7.8408 | 42.8261
1619 | 112 |  | 6 | 2168.3171 | 88.3853 |  | -14.3315 | 7.6116 | 7.6116 | 2.5519 | 8.046 | 43.9171 | -14.3315 | 7.6116 | 2.5519 | 8.046 | 43.9171
1620 | 113 |  | 6 | 2187.6771 | 88.4058 |  | -3.4786 | -3.2414 | -3.2414 | 2.5671 | 8.094 | 44.1799 | -3.4786 | -3.2414 | 2.5671 | 8.094 | 44.1799
1621 | 114 |  | 6 | 2207.037 | 88.4687 |  | -4.4009 | -2.319 | -2.319 | 2.6718 | 8.4243 | 45.9174 | -4.4009 | -2.319 | 2.6718 | 8.4243 | 45.9174
1622 | 115.1036 |  | 6 | 2228.4034 | 88.5005 |  | -4.3645 | -2.3554 | -2.3554 | 2.8039 | 8.8408 | 48.0849 | -4.3645 | -2.3554 | 2.8039 | 8.8408 | 48.0849
1623 | 116 |  | 6 | 2245.757 | 88.396 |  | -15.3803 | 8.6604 | 8.6604 | 2.1981 | 6.9306 | 37.9007 | -15.3803 | 8.6604 | 2.1981 | 6.9306 | 37.9007
1624 | 116 |  | 6 | 2245.757 | 88.2665 |  | -6.1697 | -0.55023 | -0.55023 | 1.6796 | 5.2959 | 28.6076 | -6.1697 | -0.55023 | 1.6796 | 5.2959 | 28.6076
1625 | 116 |  | 6 | 2245.757 | 87.9625 |  | -2.2859 | -4.434 | -4.434 | 1.9524 | 6.1559 | 33.5619 | -2.2859 | -4.434 | 1.9524 | 6.1559 | 33.5619
1626 | 116 |  | 6 | 2245.757 | 87.8964 |  | -6.2698 | -0.45014 | -0.45014 | 1.3593 | 4.2858 | 22.6042 | -6.2698 | -0.45014 | 1.3593 | 4.2858 | 22.6042
1627 | 115 |  | 6 | 2226.397 | 87.7692 |  | -2.5782 | -4.1418 | -4.1418 | 0.90153 | 2.8425 | 13.7322 | -2.5782 | -4.1418 | 0.90153 | 2.8425 | 13.7322
1628 | 113.9281 |  | 6 | 2205.6451 | 87.9817 |  | -6.4088 | -0.31116 | -0.31116 | 0.55474 | 1.7491 | 6.7659 | -6.4088 | -0.31116 | 0.55474 | 1.7491 | 6.7659
1629 | 112 |  | 6 | 2168.3171 | 88.0782 |  | -28.9651 | 22.2451 | 22.2451 | 0 | 0 | -1.8886 | -28.9651 | 22.2451 | 0 | 0 | -1.8886
1630 | 110 |  | 6 | 2129.5971 | 88.1274 |  | -23.025 | 16.3051 | 16.3051 | 0 | 0 | -3.1899 | -23.025 | 16.3051 | 0 | 0 | -3.1899
1631 | 108 |  | 6 | 2090.8772 | 88.1392 |  | 0 | -6.7199 | -6.7199 | 0.34666 | 1.093 | 2.775 | 0 | -6.7199 | 0.34666 | 1.093 | 2.775
1632 | 107 |  | 6 | 2071.5172 | 88.1835 |  | -1.6604 | -5.0595 | -5.0595 | 1.0136 | 3.1959 | 16.307 | -1.6604 | -5.0595 | 1.0136 | 3.1959 | 16.307
1633 | 106.4568 |  | 6 | 2061.0006 | 88.3125 |  | -1.6604 | -5.0595 | -5.0595 | 1.0332 | 3.2578 | 16.7105 | -1.6604 | -5.0595 | 1.0332 | 3.2578 | 16.7105
1634 | 106 |  | 6 | 2052.1572 | 88.4414 |  | -4.4022 | -2.3177 | -2.3177 | 1.3994 | 4.4122 | 23.7005 | -4.4022 | -2.3177 | 1.3994 | 4.4122 | 23.7005
1635 | 105.9666 |  | 6 | 2051.5097 | 88.3659 |  | -1.6604 | -5.0595 | -5.0595 | 1.0181 | 3.21 | 16.4341 | -1.6604 | -5.0595 | 1.0181 | 3.21 | 16.4341
1636 | 105 |  | 6 | 2032.7973 | 88.4492 |  | -1.6604 | -5.0595 | -5.0595 | 0.96863 | 3.0541 | 15.5065 | -1.6604 | -5.0595 | 0.96863 | 3.0541 | 15.5065
1637 | 105 |  | 6 | 2032.7973 | 88.653 |  | -5.2773 | -1.4426 | -1.4426 | 1.5227 | 4.8011 | 26.0053 | -5.2773 | -1.4426 | 1.5227 | 4.8011 | 26.0053
1638 | 105 |  | 6 | 2032.7973 | 88.6643 |  | -5.9763 | -0.74368 | -0.74368 | 1.5376 | 4.8479 | 26.2771 | -5.9763 | -0.74368 | 1.5376 | 4.8479 | 26.2771
1639 | 105 |  | 6 | 2032.7973 | 88.6756 |  | -2.3593 | -4.3606 | -4.3606 | 0.92996 | 2.9322 | 14.7491 | -2.3593 | -4.3606 | 0.92996 | 2.9322 | 14.7491
1640 | 104 |  | 6 | 2013.4373 | 88.841 |  | -3.1457 | -3.5742 | -3.5742 | 1.0392 | 3.2766 | 16.9155 | -3.1457 | -3.5742 | 1.0392 | 3.2766 | 16.9155
1641 | 104 |  | 6 | 2013.4373 | 89.0543 |  | -6.0675 | -0.65243 | -0.65243 | 1.0897 | 3.4358 | 17.8907 | -6.0675 | -0.65243 | 1.0897 | 3.4358 | 17.8907
1642 | 103 |  | 6 | 1994.0773 | 89.0982 |  | -6.2536 | -0.46632 | -0.46632 | 0.74699 | 2.3552 | 11.2086 | -6.2536 | -0.46632 | 0.74699 | 2.3552 | 11.2086
1643 | 103 |  | 6 | 1994.0773 | 89.1067 |  | -6.1012 | -0.61874 | -0.61874 | 2.0353 | 6.4172 | 35.1143 | -6.1012 | -0.61874 | 2.0353 | 6.4172 | 35.1143
1644 | 103.9883 |  | 6 | 2013.2104 | 89.0788 |  | -8.7203 | 2.0003 | 2.0003 | 1.7451 | 5.5023 | 30.041 | -8.7203 | 2.0003 | 1.7451 | 5.5023 | 30.041
1645 | 104 |  | 6 | 2013.4373 | 88.9272 |  | -9.0915 | 2.3716 | 2.3716 | 1.7156 | 5.4092 | 29.5138 | -9.0915 | 2.3716 | 1.7156 | 5.4092 | 29.5138
1646 | 105 |  | 6 | 2032.7973 | 88.9377 |  | -8.6133 | 1.8934 | 1.8934 | 2.2408 | 7.0651 | 38.629 | -8.6133 | 1.8934 | 2.2408 | 7.0651 | 38.629
1647 | 106 |  | 6 | 2052.1572 | 88.9654 |  | -15.9945 | 9.2746 | 9.2746 | 2.607 | 8.2199 | 44.6778 | -15.9945 | 9.2746 | 2.607 | 8.2199 | 44.6778
1648 | 107.9791 |  | 6 | 2090.4731 | 88.8731 |  | -5.1416 | -1.5783 | -1.5783 | 2.6723 | 8.4259 | 45.7936 | -5.1416 | -1.5783 | 2.6723 | 8.4259 | 45.7936
1649 | 109 |  | 6 | 2110.2372 | 88.8526 |  | -4.4427 | -2.2772 | -2.2772 | 2.7061 | 8.5323 | 46.3677 | -4.4427 | -2.2772 | 2.7061 | 8.5323 | 46.3677
1650 | 111 |  | 6 | 2148.9571 | 88.84 |  | -4.4427 | -2.2772 | -2.2772 | 2.7724 | 8.7413 | 47.4894 | -4.4427 | -2.2772 | 2.7724 | 8.7413 | 47.4894
1651 | 112 |  | 6 | 2168.3171 | 88.6792 |  | -5.6915 | -1.0284 | -1.0284 | 2.3684 | 7.4676 | 40.8492 | -5.6915 | -1.0284 | 2.3684 | 7.4676 | 40.8492
1652 | 113 |  | 6 | 2187.6771 | 88.6545 |  | -4.4009 | -2.319 | -2.319 | 2.6389 | 8.3205 | 45.3642 | -4.4009 | -2.319 | 2.6389 | 8.3205 | 45.3642
1653 | 114 |  | 6 | 2207.037 | 88.675 |  | -3.4786 | -3.2414 | -3.2414 | 2.5639 | 8.0838 | 44.1348 | -3.4786 | -3.2414 | 2.5639 | 8.0838 | 44.1348
1654 | 115 |  | 6 | 2226.397 | 88.7317 |  | -15.4567 | 8.7368 | 8.7368 | 2.8788 | 9.077 | 49.291 | -15.4567 | 8.7368 | 2.8788 | 9.077 | 49.291
1655 | 116 |  | 6 | 2245.757 | 88.7995 |  | -4.9111 | -1.8088 | -1.8088 | 2.045 | 6.4478 | 35.2104 | -4.9111 | -1.8088 | 2.045 | 6.4478 | 35.2104
1656 | 116 |  | 6 | 2245.757 | 88.6299 |  | -4.1377 | -2.5822 | -2.5822 | 2.4543 | 7.7384 | 42.2997 | -4.1377 | -2.5822 | 2.4543 | 7.7384 | 42.2997
1657 | 117.4285 |  | 6 | 2273.4121 | 88.4301 |  | -4.3645 | -2.3554 | -2.3554 | 2.9231 | 9.2165 | 50.0412 | -4.3645 | -2.3554 | 2.9231 | 9.2165 | 50.0412
1658 | 118 |  | 6 | 2284.4769 | 88.2861 |  | -14.3315 | 7.6116 | 7.6116 | 2.5755 | 8.1205 | 44.3322 | -14.3315 | 7.6116 | 2.5755 | 8.1205 | 44.3322
1659 | 119 |  | 6 | 2303.8369 | 88.1361 |  | -4.1377 | -2.5822 | -2.5822 | 2.5026 | 7.8907 | 43.0951 | -4.1377 | -2.5822 | 2.5026 | 7.8907 | 43.0951
1660 | 119.4083 |  | 6 | 2311.7421 | 88.1166 |  | -3.4786 | -3.2414 | -3.2414 | 2.8665 | 9.038 | 49.1416 | -3.4786 | -3.2414 | 2.8665 | 9.038 | 49.1416
1661 | 121 |  | 6 | 2342.5569 | 88.224 |  | -5.1416 | -1.5783 | -1.5783 | 3.1082 | 9.8002 | 53.043 | -5.1416 | -1.5783 | 3.1082 | 9.8002 | 53.043
1662 | 122 |  | 6 | 2361.9168 | 88.0462 |  | -14.3315 | 7.6116 | 7.6116 | 3.0136 | 9.5017 | 51.5324 | -14.3315 | 7.6116 | 3.0136 | 9.5017 | 51.5324
1663 | 122.9083 |  | 6 | 2379.502 | 87.9705 |  | -6.583 | -0.13697 | -0.13697 | 2.4218 | 7.6359 | 41.6422 | -6.583 | -0.13697 | 2.4218 | 7.6359 | 41.6422
1664 | 123 |  | 6 | 2381.2768 | 87.9434 |  | -3.4786 | -3.2414 | -3.2414 | 2.6763 | 8.4384 | 45.9736 | -3.4786 | -3.2414 | 2.6763 | 8.4384 | 45.9736
1665 | 124 |  | 6 | 2400.6368 | 88.0467 |  | -5.1641 | -1.5558 | -1.5558 | 2.5976 | 8.1901 | 44.6252 | -5.1641 | -1.5558 | 2.5976 | 8.1901 | 44.6252
1666 | 124 |  | 6 | 2400.6368 | 88.1626 |  | -4.8391 | -1.8809 | -1.8809 | 2.5846 | 8.1491 | 44.4044 | -4.8391 | -1.8809 | 2.5846 | 8.1491 | 44.4044
1667 | 125 |  | 6 | 2419.9967 | 88.2177 |  | -3.4786 | -3.2414 | -3.2414 | 2.8152 | 8.8762 | 48.2605 | -3.4786 | -3.2414 | 2.8152 | 8.8762 | 48.2605
1668 | 125 |  | 6 | 2419.9967 | 88.2036 |  | -15.7515 | 9.0316 | 9.0316 | 2.128 | 6.7096 | 36.4167 | -15.7515 | 9.0316 | 2.128 | 6.7096 | 36.4167
1669 | 125.3735 |  | 6 | 2427.2284 | 88.2191 |  | -3.4786 | -3.2414 | -3.2414 | 2.9079 | 9.1687 | 49.7888 | -3.4786 | -3.2414 | 2.9079 | 9.1687 | 49.7888
1670 | 126 |  | 6 | 2439.3567 | 88.2577 |  | -6.583 | -0.13697 | -0.13697 | 2.4001 | 7.5676 | 41.1763 | -6.583 | -0.13697 | 2.4001 | 7.5676 | 41.1763
1671 | 126 |  | 6 | 2439.3567 | 88.1794 |  | -4.8391 | -1.8809 | -1.8809 | 2.6418 | 8.3296 | 45.3281 | -4.8391 | -1.8809 | 2.6418 | 8.3296 | 45.3281
1672 | 126.6411 |  | 6 | 2451.7687 | 88.178 |  | -7.4232 | 0.7033 | 0.7033 | 2.2821 | 7.1954 | 39.0856 | -7.4232 | 0.7033 | 2.2821 | 7.1954 | 39.0856
1673 | 126 |  | 6 | 2439.3567 | 88.1064 |  | -6.1697 | -0.55023 | -0.55023 | 1.6974 | 5.3519 | 28.5092 | -6.1697 | -0.55023 | 1.6974 | 5.3519 | 28.5092
1674 | 126 |  | 6 | 2439.3567 | 88.0698 |  | -5.8694 | -0.8505 | -0.8505 | 2.477 | 7.8099 | 42.508 | -5.8694 | -0.8505 | 2.477 | 7.8099 | 42.508
1675 | 126.1515 |  | 6 | 2442.2895 | 88.1324 |  | -4.8986 | -1.8214 | -1.8214 | 2.1894 | 6.903 | 37.4636 | -4.8986 | -1.8214 | 2.1894 | 6.903 | 37.4636
1676 | 126 |  | 6 | 2439.3567 | 88.1473 |  | -15.7515 | 9.0316 | 9.0316 | 2.125 | 6.7 | 36.3217 | -15.7515 | 9.0316 | 2.125 | 6.7 | 36.3217
1677 | 126 |  | 6 | 2439.3567 | 88.1539 |  | -7.4232 | 0.7033 | 0.7033 | 2.2476 | 7.0867 | 38.5017 | -7.4232 | 0.7033 | 2.2476 | 7.0867 | 38.5017
1678 | 126 |  | 6 | 2439.3567 | 88.1576 |  | -4.1997 | -2.5203 | -2.5203 | 2.2235 | 7.0106 | 38.0749 | -4.1997 | -2.5203 | 2.2235 | 7.0106 | 38.0749
1679 | 126 |  | 6 | 2439.3567 | 88.1612 |  | -4.8986 | -1.8214 | -1.8214 | 2.1727 | 6.8505 | 37.1733 | -4.8986 | -1.8214 | 2.1727 | 6.8505 | 37.1733
1680 | 126 |  | 6 | 2439.3567 | 88.1898 |  | -6.583 | -0.13697 | -0.13697 | 2.4034 | 7.5779 | 41.233 | -6.583 | -0.13697 | 2.4034 | 7.5779 | 41.233
1681 | 126 |  | 6 | 2439.3567 | 88.1115 |  | -17.8395 | 11.1196 | 11.1196 | 1.5789 | 4.9784 | 26.2865 | -17.8395 | 11.1196 | 1.5789 | 4.9784 | 26.2865
1682 | 125 |  | 6 | 2419.9967 | 88.0749 |  | -5.4708 | -1.2491 | -1.2491 | 1.8035 | 5.6865 | 30.5275 | -5.4708 | -1.2491 | 1.8035 | 5.6865 | 30.5275
1683 | 125.3125 |  | 6 | 2426.0467 | 88.0624 |  | -5.8841 | -0.83588 | -0.83588 | 2.3991 | 7.5643 | 41.1808 | -5.8841 | -0.83588 | 2.3991 | 7.5643 | 41.1808
1684 | 125 |  | 6 | 2419.9967 | 88.0353 |  | -5.4708 | -1.2491 | -1.2491 | 1.7369 | 5.4764 | 29.2943 | -5.4708 | -1.2491 | 1.7369 | 5.4764 | 29.2943
1685 | 125 |  | 6 | 2419.9967 | 88.0582 |  | -2.7797 | -3.9403 | -3.9403 | 2.8845 | 9.0947 | 49.4077 | -2.7797 | -3.9403 | 2.8845 | 9.0947 | 49.4077
1686 | 126 |  | 6 | 2439.3567 | 88.1921 |  | -2.7797 | -3.9403 | -3.9403 | 2.8163 | 8.8799 | 48.2616 | -2.7797 | -3.9403 | 2.8163 | 8.8799 | 48.2616
1687 | 126 |  | 6 | 2439.3567 | 88.1781 |  | -4.8986 | -1.8214 | -1.8214 | 2.1048 | 6.6363 | 35.9598 | -4.8986 | -1.8214 | 2.1048 | 6.6363 | 35.9598
1688 | 126 |  | 6 | 2439.3567 | 88.1847 |  | -4.8986 | -1.8214 | -1.8214 | 2.0978 | 6.6145 | 35.8354 | -4.8986 | -1.8214 | 2.0978 | 6.6145 | 35.8354
1689 | 126 |  | 6 | 2439.3567 | 88.2427 |  | -3.4786 | -3.2414 | -3.2414 | 2.8396 | 8.9534 | 48.6493 | -3.4786 | -3.2414 | 2.8396 | 8.9534 | 48.6493
1690 | 127 |  | 6 | 2458.7167 | 88.2286 |  | -6.4003 | -0.31959 | -0.31959 | 2.9112 | 9.179 | 49.8154 | -6.4003 | -0.31959 | 2.9112 | 9.179 | 49.8154
1691 | 127 |  | 6 | 2458.7167 | 88.268 |  | -7.8204 | 1.1004 | 1.1004 | 2.1022 | 6.6283 | 35.8707 | -7.8204 | 1.1004 | 2.1022 | 6.6283 | 35.8707
1692 | 127 |  | 6 | 2458.7167 | 88.3479 |  | -10.345 | 3.6251 | 3.6251 | 2.3149 | 7.299 | 39.65 | -10.345 | 3.6251 | 2.3149 | 7.299 | 39.65
1693 | 127 |  | 6 | 2458.7167 | 88.2667 |  | -18.2762 | 11.5562 | 11.5562 | 2.2714 | 7.1619 | 38.8837 | -18.2762 | 11.5562 | 2.2714 | 7.1619 | 38.8837
1694 | 127 |  | 6 | 2458.7167 | 88.3285 |  | -7.4232 | 0.7033 | 0.7033 | 2.2587 | 7.1216 | 38.6583 | -7.4232 | 0.7033 | 2.2587 | 7.1216 | 38.6583
1695 | 127 |  | 6 | 2458.7167 | 88.3902 |  | -6.7243 | 0.0043966 | 0.0043966 | 2.3104 | 7.2847 | 39.5703 | -6.7243 | 0.0043966 | 2.3104 | 7.2847 | 39.5703
1696 | 127 |  | 6 | 2458.7167 | 88.3072 |  | -4.1997 | -2.5203 | -2.5203 | 2.0988 | 6.6176 | 35.8098 | -4.1997 | -2.5203 | 2.0988 | 6.6176 | 35.8098
1697 | 127 |  | 6 | 2458.7167 | 88.2376 |  | -2.7797 | -3.9403 | -3.9403 | 2.9033 | 9.1541 | 49.6849 | -2.7797 | -3.9403 | 2.9033 | 9.1541 | 49.6849
1698 | 128 |  | 6 | 2478.0767 | 88.2771 |  | -2.7797 | -3.9403 | -3.9403 | 2.9568 | 9.3228 | 50.5473 | -2.7797 | -3.9403 | 2.9568 | 9.3228 | 50.5473
1699 | 128 |  | 6 | 2478.0767 | 88.4097 |  | -4.8986 | -1.8214 | -1.8214 | 2.1437 | 6.7589 | 36.5681 | -4.8986 | -1.8214 | 2.1437 | 6.7589 | 36.5681
1700 | 128 |  | 6 | 2478.0767 | 88.5628 |  | -7.4232 | 0.7033 | 0.7033 | 2.3594 | 7.4391 | 40.3903 | -7.4232 | 0.7033 | 2.3594 | 7.4391 | 40.3903
1701 | 128 |  | 6 | 2478.0767 | 88.5586 |  | -7.4232 | 0.7033 | 0.7033 | 2.2994 | 7.25 | 39.3359 | -7.4232 | 0.7033 | 2.2994 | 7.25 | 39.3359
1702 | 128 |  | 6 | 2478.0767 | 88.559 |  | -7.4232 | 0.7033 | 0.7033 | 2.3249 | 7.3303 | 39.784 | -7.4232 | 0.7033 | 2.3249 | 7.3303 | 39.784
1703 | 127.7987 |  | 6 | 2474.1796 | 88.5481 |  | -5.3833 | -1.3366 | -1.3366 | 1.6931 | 5.3384 | 28.3321 | -5.3833 | -1.3366 | 1.6931 | 5.3384 | 28.3321
1704 | 127 |  | 6 | 2458.7167 | 88.4954 |  | -6.1697 | -0.55023 | -0.55023 | 1.814 | 5.7195 | 30.621 | -6.1697 | -0.55023 | 1.814 | 5.7195 | 30.621
1705 | 127 |  | 6 | 2458.7167 | 88.4214 |  | -7.4232 | 0.7033 | 0.7033 | 2.3919 | 7.5415 | 40.9968 | -7.4232 | 0.7033 | 2.3919 | 7.5415 | 40.9968
1706 | 127 |  | 6 | 2458.7167 | 88.3239 |  | -4.8986 | -1.8214 | -1.8214 | 2.2321 | 7.0379 | 38.1881 | -4.8986 | -1.8214 | 2.2321 | 7.0379 | 38.1881
1707 | 127 |  | 6 | 2458.7167 | 88.3397 |  | -7.4232 | 0.7033 | 0.7033 | 2.2732 | 7.1675 | 38.9151 | -7.4232 | 0.7033 | 2.2732 | 7.1675 | 38.9151
1708 | 127 |  | 6 | 2458.7167 | 88.2355 |  | -18.2762 | 11.5562 | 11.5562 | 2.2894 | 7.2185 | 39.2006 | -18.2762 | 11.5562 | 2.2894 | 7.2185 | 39.2006
1709 | 127 |  | 6 | 2458.7167 | 88.1514 |  | -4.8986 | -1.8214 | -1.8214 | 2.2222 | 7.0066 | 38.0118 | -4.8986 | -1.8214 | 2.2222 | 7.0066 | 38.0118
1710 | 126.8341 |  | 6 | 2455.505 | 88.1808 |  | -4.9472 | -1.7728 | -1.7728 | 1.9355 | 6.1025 | 32.8594 | -4.9472 | -1.7728 | 1.9355 | 6.1025 | 32.8594
1711 | 126.6561 |  | 6 | 2452.0593 | 88.2721 |  | -4.5114 | -2.2085 | -2.2085 | 2.5939 | 8.1786 | 44.4947 | -4.5114 | -2.2085 | 2.5939 | 8.1786 | 44.4947
1712 | 127 |  | 6 | 2458.7167 | 88.2841 |  | -5.4708 | -1.2491 | -1.2491 | 1.7305 | 5.4564 | 29.0739 | -5.4708 | -1.2491 | 1.7305 | 5.4564 | 29.0739
1713 | 126 |  | 6 | 2439.3567 | 88.2198 |  | -4.8986 | -1.8214 | -1.8214 | 2.1469 | 6.7692 | 36.7138 | -4.8986 | -1.8214 | 2.1469 | 6.7692 | 36.7138
1714 | 127 |  | 6 | 2458.7167 | 88.2353 |  | -3.4786 | -3.2414 | -3.2414 | 3.1432 | 9.9107 | 53.6007 | -3.4786 | -3.2414 | 3.1432 | 9.9107 | 53.6007
1715 | 127 |  | 6 | 2458.7167 | 88.0659 |  | -5.6461 | -1.0739 | -1.0739 | 1.9162 | 6.0418 | 32.4997 | -5.6461 | -1.0739 | 1.9162 | 6.0418 | 32.4997
1716 | 127 |  | 6 | 2458.7167 | 88.1521 |  | -14.3315 | 7.6116 | 7.6116 | 2.8734 | 9.0597 | 49.1892 | -14.3315 | 7.6116 | 2.8734 | 9.0597 | 49.1892
1717 | 128 |  | 6 | 2478.0767 | 88.1953 |  | -3.4786 | -3.2414 | -3.2414 | 3.3495 | 10.561 | 56.8812 | -3.4786 | -3.2414 | 3.3495 | 10.561 | 56.8812
1718 | 128.6262 |  | 6 | 2490.2003 | 88.1141 |  | -5.2103 | -1.5096 | -1.5096 | 2.6416 | 8.3289 | 45.2459 | -5.2103 | -1.5096 | 2.6416 | 8.3289 | 45.2459
1719 | 129 |  | 6 | 2497.4366 | 88.2632 |  | -3.4786 | -3.2414 | -3.2414 | 3.2047 | 10.1044 | 54.5638 | -3.4786 | -3.2414 | 3.2047 | 10.1044 | 54.5638
1720 | 130 |  | 6 | 2516.7966 | 88.1847 |  | -14.3315 | 7.6116 | 7.6116 | 3.0174 | 9.5138 | 51.4975 | -14.3315 | 7.6116 | 3.0174 | 9.5138 | 51.4975
1721 | 130 |  | 6 | 2516.7966 | 88.2353 |  | -7.4232 | 0.7033 | 0.7033 | 2.2952 | 7.2367 | 39.1723 | -7.4232 | 0.7033 | 2.2952 | 7.2367 | 39.1723
1722 | 130 |  | 6 | 2516.7966 | 88.1893 |  | -7.4232 | 0.7033 | 0.7033 | 2.2829 | 7.198 | 38.9549 | -7.4232 | 0.7033 | 2.2829 | 7.198 | 38.9549
1723 | 130 |  | 6 | 2516.7966 | 88.1947 |  | -2.7797 | -3.9403 | -3.9403 | 3.0424 | 9.5927 | 51.9084 | -2.7797 | -3.9403 | 3.0424 | 9.5927 | 51.9084
1724 | 131 |  | 6 | 2536.1566 | 87.9691 |  | -3.4786 | -3.2414 | -3.2414 | 3.1708 | 9.9974 | 53.977 | -3.4786 | -3.2414 | 3.1708 | 9.9974 | 53.977
1725 | 131 |  | 6 | 2536.1566 | 87.6785 |  | -4.8986 | -1.8214 | -1.8214 | 2.1314 | 6.7203 | 36.1986 | -4.8986 | -1.8214 | 2.1314 | 6.7203 | 36.1986
1726 | 130.4116 |  | 6 | 2524.7656 | 87.5985 |  | -13.9262 | 7.2062 | 7.2062 | 1.3175 | 4.1541 | 21.0177 | -13.9262 | 7.2062 | 1.3175 | 4.1541 | 21.0177
1727 | 129 |  | 6 | 2497.4366 | 87.6824 |  | -5.7022 | -1.0177 | -1.0177 | 1.3676 | 4.3119 | 22.0767 | -5.7022 | -1.0177 | 1.3676 | 4.3119 | 22.0767
1728 | 128 |  | 6 | 2478.0767 | 87.7536 |  | 0 | -6.7199 | -6.7199 | 0.55792 | 1.7591 | 5.9548 | 0 | -6.7199 | 0.55792 | 1.7591 | 5.9548
1729 | 125.425 |  | 6 | 2428.2257 | 87.8439 |  | 0 | -6.7199 | -6.7199 | 0.41468 | 1.3075 | 3.1461 | 0 | -6.7199 | 0.41468 | 1.3075 | 3.1461
1730 | 123.9263 |  | 6 | 2399.2094 | 87.91 |  | -50.7012 | 43.9812 | 43.9812 | 0.2443 | 0.77028 | -0.34953 | -50.7012 | 43.9812 | 0.2443 | 0.77028 | -0.34953
1731 | 121 |  | 6 | 2342.5569 | 87.9648 |  | -44.2183 | 37.4984 | 37.4984 | 0.23447 | 0.73928 | -0.36778 | -44.2183 | 37.4984 | 0.23447 | 0.73928 | -0.36778
1732 | 119.4366 |  | 6 | 2312.2903 | 88.0197 |  | -14.8968 | 8.1768 | 8.1768 | 0 | 0 | -5.0921 | -14.8968 | 8.1768 | 0 | 0 | -5.0921
1733 | 116 |  | 6 | 2245.757 | 88.0527 |  | -18.1429 | 11.423 | 11.423 | 0 | 0 | -4.8941 | -18.1429 | 11.423 | 0 | 0 | -4.8941
1734 | 114 |  | 6 | 2207.037 | 87.9598 |  | 0 | -6.7199 | -6.7199 | 0.33664 | 1.0614 | 2.2243 | 0 | -6.7199 | 0.33664 | 1.0614 | 2.2243
1735 | 112 |  | 6 | 2168.3171 | 88.0228 |  | -0.84431 | -5.8756 | -5.8756 | 0.18794 | 0.59257 | -0.80416 | -0.84431 | -5.8756 | 0.18794 | 0.59257 | -0.80416
1736 | 109.958 |  | 6 | 2128.7842 | 88.0865 |  | -8.425 | 1.7051 | 1.7051 | 0 | 0 | -4.5567 | -8.425 | 1.7051 | 0 | 0 | -4.5567
1737 | 107 |  | 6 | 2071.5172 | 88.107 |  | -14.0916 | 7.3717 | 7.3717 | 0 | 0 | -4.3964 | -14.0916 | 7.3717 | 0 | 0 | -4.3964
1738 | 105 |  | 6 | 2032.7973 | 88.1276 |  | -18.6345 | 11.9146 | 11.9146 | 0.1544 | 0.48683 | -1.1179 | -18.6345 | 11.9146 | 0.1544 | 0.48683 | -1.1179
1739 | 103 |  | 6 | 1994.0773 | 88.2095 |  | -19.1456 | 12.4257 | 12.4257 | 0 | 0 | -4.1845 | -19.1456 | 12.4257 | 0 | 0 | -4.1845
1740 | 100.9806 |  | 6 | 1954.9816 | 88.3406 |  | -18.6989 | 11.979 | 11.979 | 0 | 0 | -3.6431 | -18.6989 | 11.979 | 0 | 0 | -3.6431
1741 | 99 |  | 6 | 1916.6374 | 88.3913 |  | -4.4749 | -2.245 | -2.245 | 0 | 0 | -3.9781 | -4.4749 | -2.245 | 0 | 0 | -3.9781
1742 | 97 |  | 6 | 1877.9175 | 88.4509 |  | 0 | -6.7199 | -6.7199 | 0.30142 | 0.95037 | 2.396 | 0 | -6.7199 | 0.30142 | 0.95037 | 2.396
1743 | 95.9965 |  | 6 | 1858.489 | 88.5333 |  | 0 | -6.7199 | -6.7199 | 0.199 | 0.62745 | 0.30144 | 0 | -6.7199 | 0.199 | 0.62745 | 0.30144
1744 | 94.0013 |  | 6 | 1819.8636 | 88.6603 |  | -15.9292 | 9.2093 | 9.2093 | 0 | 0 | -1.9055 | -15.9292 | 9.2093 | 0 | 0 | -1.9055
1745 | 93 |  | 6 | 1800.4776 | 88.794 |  | -2.6775 | -4.0424 | -4.0424 | 0.55789 | 1.759 | 7.8216 | -2.6775 | -4.0424 | 0.55789 | 1.759 | 7.8216
1746 | 92.0156 |  | 6 | 1781.4201 | 88.9061 |  | 0 | -6.7199 | -6.7199 | 0.42809 | 1.3498 | 5.2329 | 0 | -6.7199 | 0.42809 | 1.3498 | 5.2329
1747 | 91 |  | 6 | 1761.7576 | 89.0015 |  | 0 | -6.7199 | -6.7199 | 0.29975 | 0.94513 | 2.6412 | 0 | -6.7199 | 0.29975 | 0.94513 | 2.6412
1748 | 90 |  | 6 | 1742.3977 | 89.028 |  | -0.93152 | -5.7884 | -5.7884 | 0.81553 | 2.5714 | 13.0059 | -0.93152 | -5.7884 | 0.81553 | 2.5714 | 13.0059
1749 | 90 |  | 6 | 1742.3977 | 89.0893 |  | -0.93152 | -5.7884 | -5.7884 | 0.67023 | 2.1132 | 10.1661 | -0.93152 | -5.7884 | 0.67023 | 2.1132 | 10.1661
1750 | 89 |  | 6 | 1723.0377 | 89.001 |  | -0.93152 | -5.7884 | -5.7884 | 0.68829 | 2.1702 | 10.5529 | -0.93152 | -5.7884 | 0.68829 | 2.1702 | 10.5529
1751 | 89 |  | 6 | 1723.0377 | 89.0642 |  | -0.93152 | -5.7884 | -5.7884 | 0.68148 | 2.1487 | 10.4192 | -0.93152 | -5.7884 | 0.68148 | 2.1487 | 10.4192
1752 | 88 |  | 6 | 1703.6777 | 88.9911 |  | -0.93152 | -5.7884 | -5.7884 | 0.65215 | 2.0562 | 9.8728 | -0.93152 | -5.7884 | 0.65215 | 2.0562 | 9.8728
1753 | 88 |  | 6 | 1703.6777 | 89.0832 |  | -0.93152 | -5.7884 | -5.7884 | 0.69933 | 2.205 | 10.7993 | -0.93152 | -5.7884 | 0.69933 | 2.205 | 10.7993
1754 | 87 |  | 6 | 1684.3177 | 89.0389 |  | -14.9624 | 8.2424 | 8.2424 | 0.51965 | 1.6385 | 7.2764 | -14.9624 | 8.2424 | 0.51965 | 1.6385 | 7.2764
1755 | 87 |  | 6 | 1684.3177 | 88.9789 |  | -1.4266 | -5.2934 | -5.2934 | 1.1816 | 3.7257 | 19.9476 | -1.4266 | -5.2934 | 1.1816 | 3.7257 | 19.9476
1756 | 87 |  | 6 | 1684.3177 | 89.0862 |  | -6.1176 | -0.60229 | -0.60229 | 0.5188 | 1.6358 | 7.2594 | -6.1176 | -0.60229 | 0.5188 | 1.6358 | 7.2594
1757 | 86 |  | 6 | 1664.9578 | 89.0262 |  | -0.93152 | -5.7884 | -5.7884 | 0.62737 | 1.9781 | 9.4463 | -0.93152 | -5.7884 | 0.62737 | 1.9781 | 9.4463
1758 | 86 |  | 6 | 1664.9578 | 89.1269 |  | -0.93152 | -5.7884 | -5.7884 | 0.74238 | 2.3407 | 11.6924 | -0.93152 | -5.7884 | 0.74238 | 2.3407 | 11.6924
1759 | 85 |  | 6 | 1645.5978 | 89.0766 |  | -0.46499 | -6.2549 | -6.2549 | 0.16712 | 0.52693 | 0.15657 | -0.46499 | -6.2549 | 0.16712 | 0.52693 | 0.15657
1760 | 84.0862 |  | 6 | 1627.9063 | 89.0293 |  | -0.93152 | -5.7884 | -5.7884 | 0.72457 | 2.2846 | 11.3951 | -0.93152 | -5.7884 | 0.72457 | 2.2846 | 11.3951
1761 | 84 |  | 6 | 1626.2378 | 89.1154 |  | 0 | -6.7199 | -6.7199 | 0.51591 | 1.6267 | 7.3043 | 0 | -6.7199 | 0.51591 | 1.6267 | 7.3043
1762 | 83 |  | 6 | 1606.8778 | 89.0518 |  | -0.93152 | -5.7884 | -5.7884 | 0.57655 | 1.8179 | 8.536 | -0.93152 | -5.7884 | 0.57655 | 1.8179 | 8.536
1763 | 83 |  | 6 | 1606.8778 | 88.9953 |  | -2.4468 | -4.2731 | -4.2731 | 0.62369 | 1.9665 | 9.4613 | -2.4468 | -4.2731 | 0.62369 | 1.9665 | 9.4613
1764 | 82 |  | 6 | 1587.5179 | 89.0752 |  | 0 | -6.7199 | -6.7199 | 0.35157 | 1.1085 | 4.0755 | 0 | -6.7199 | 0.35157 | 1.1085 | 4.0755
1765 | 81.6063 |  | 6 | 1579.8963 | 89.0079 |  | -2.4468 | -4.2731 | -4.2731 | 0.64934 | 2.0474 | 9.9983 | -2.4468 | -4.2731 | 0.64934 | 2.0474 | 9.9983
1766 | 81 |  | 6 | 1568.1579 | 89.0964 |  | 0 | -6.7199 | -6.7199 | 0.34819 | 1.0978 | 4.0447 | 0 | -6.7199 | 0.34819 | 1.0978 | 4.0447
1767 | 80 |  | 6 | 1548.7979 | 89.0291 |  | 0 | -6.7199 | -6.7199 | 0.18162 | 0.57265 | 0.67751 | 0 | -6.7199 | 0.18162 | 0.57265 | 0.67751
1768 | 78.6265 |  | 6 | 1522.2063 | 89.0877 |  | -26.7642 | 20.0442 | 20.0442 | 0 | 0 | -3.0031 | -26.7642 | 20.0442 | 0 | 0 | -3.0031
1769 | 76 |  | 6 | 1471.358 | 88.8885 |  | -12.2253 | 5.5054 | 5.5054 | 0 | 0 | -2.8859 | -12.2253 | 5.5054 | 0 | 0 | -2.8859
1770 | 72.1313 |  | 6 | 1396.461 | 88.8641 |  | -19.9152 | 13.1952 | 13.1952 | 0 | 0 | -2.7163 | -19.9152 | 13.1952 | 0 | 0 | -2.7163
1771 | 70.6368 |  | 6 | 1367.5274 | 88.9465 |  | -32.8558 | 26.1359 | 26.1359 | 0 | 0 | -2.6517 | -32.8558 | 26.1359 | 0 | 0 | -2.6517
1772 | 67 |  | 5 | 1544.7101 | 88.9828 |  | -9.0569 | 2.3369 | 2.3369 | 0 | 0 | -3.0556 | -9.0569 | 2.3369 | 0 | 0 | -3.0556
1773 | 64.1466 |  | 5 | 1478.924 | 88.9705 |  | -17.5657 | 10.8457 | 10.8457 | 0 | 0 | -2.9032 | -17.5657 | 10.8457 | 0 | 0 | -2.9032
1774 | 61 |  | 5 | 1406.3778 | 88.9733 |  | -16.8656 | 10.1456 | 10.1456 | 0 | 0 | -2.7385 | -16.8656 | 10.1456 | 0 | 0 | -2.7385
1775 | 58 |  | 5 | 1337.2117 | 89.0216 |  | -17.5657 | 10.8457 | 10.8457 | 0 | 0 | -2.5846 | -17.5657 | 10.8457 | 0 | 0 | -2.5846
1776 | 55.1619 |  | 4 | 1567.6236 | 89.075 |  | -19.0113 | 12.2913 | 12.2913 | 0 | 0 | -3.1094 | -19.0113 | 12.2913 | 0 | 0 | -3.1094
1777 | 52.1674 |  | 4 | 1482.5238 | 88.9867 |  | -42.185 | 35.4651 | 35.4651 | 0 | 0 | -2.9115 | -42.185 | 35.4651 | 0 | 0 | -2.9115
1778 | 50.6765 |  | 4 | 1440.1561 | 88.9795 |  | -17.778 | 11.0581 | 11.0581 | 0 | 0 | -2.8148 | -17.778 | 11.0581 | 0 | 0 | -2.8148
1779 | 48.1814 |  | 4 | 1369.2483 | 88.999 |  | -10.9596 | 4.2397 | 4.2397 | 0 | 0 | -2.6555 | -10.9596 | 4.2397 | 0 | 0 | -2.6555
1780 | 43.1863 |  | 3 | 1665.109 | 89.0479 |  | -16.7146 | 9.9946 | 9.9946 | 0 | 0 | -3.3425 | -16.7146 | 9.9946 | 0 | 0 | -3.3425
1781 | 40.3811 |  | 3 | 1556.9514 | 88.9655 |  | -4.1895 | -2.5305 | -2.5305 | 0 | 0 | -3.0843 | -4.1895 | -2.5305 | 0 | 0 | -3.0843
1782 | 37.1967 |  | 3 | 1434.1704 | 88.9937 |  | -15.9713 | 9.2514 | 9.2514 | 0 | 0 | -2.8012 | -15.9713 | 9.2514 | 0 | 0 | -2.8012
1783 | 34 |  | 3 | 1310.9188 | 88.9102 |  | -15.9713 | 9.2514 | 9.2514 | 0 | 0 | -2.5269 | -15.9713 | 9.2514 | 0 | 0 | -2.5269
1784 | 30.7064 |  | 3 | 1183.9301 | 88.9442 |  | -19.9072 | 13.1872 | 13.1872 | 0 | 0 | -2.2537 | -19.9072 | 13.1872 | 0 | 0 | -2.2537
1785 | 28.2064 |  | 2 | 1737.8486 | 88.9588 |  | -14.9331 | 8.2132 | 8.2132 | 0 | 0 | -3.521 | -14.9331 | 8.2132 | 0 | 0 | -3.521
1786 | 26.2168 |  | 2 | 1615.2643 | 88.9639 |  | -11.5464 | 4.8265 | 4.8265 | 0 | 0 | -2.5118 | -11.5464 | 4.8265 | 0 | 0 | -2.5118
1787 | 25 |  | 2 | 1540.2952 | 89.0179 |  | -23.4931 | 16.7732 | 16.7732 | 0 | 0 | -3.0453 | -23.4931 | 16.7732 | 0 | 0 | -3.0453
1788 | 22.7229 |  | 2 | 1399.999 | 88.9484 |  | -24.2812 | 17.5613 | 17.5613 | 0 | 0 | -2.7242 | -24.2812 | 17.5613 | 0 | 0 | -2.7242
1789 | 21 |  | 2 | 1293.848 | 88.8927 |  | -16.1658 | 9.4459 | 9.4459 | 0 | 0 | -2.4896 | -16.1658 | 9.4459 | 0 | 0 | -2.4896
1790 | 18 |  | 2 | 1109.0126 | 88.9266 |  | -56.3179 | 49.598 | 49.598 | 0 | 0 | -2.0967 | -56.3179 | 49.598 | 0 | 0 | -2.0967
1791 | 16.7363 |  | 2 | 1031.1555 | 88.9325 |  | -18.0449 | 11.325 | 11.325 | 0 | 0 | -1.7581 | -18.0449 | 11.325 | 0 | 0 | -1.7581
1792 | 14 |  | 1 | 1667.4432 | 88.9664 |  | -30.5392 | 23.8193 | 23.8193 | 0 | 0 | -3.3481 | -30.5392 | 23.8193 | 0 | 0 | -3.3481
1793 | 10.2418 |  | 0 | 800 | 89.0089 |  | -4.3204 | -2.3996 | -2.3996 | 0.073865 | 0.2329 | 0.327 | -4.3204 | -2.3996 | 0.073865 | 0.2329 | 0.327
1794 | 6.7504 |  | 0 | 800 | 89.0512 |  | 0 | -6.7199 | -6.7199 | 0.073865 | 0.2329 | 0.041888 | 0 | -6.7199 | 0.073865 | 0.2329 | 0.041888
1795 | 1.2565 |  | 0 | 800 | 89.0726 |  | -5.1897 | -1.5302 | -1.5302 | 0.073865 | 0.2329 | 0.31604 | -5.1897 | -1.5302 | 0.073865 | 0.2329 | 0.31604
1796 | 0 |  | 0 | 0 | 89.0941 |  | 0 | -3.1029 | -3.1029 | 0 | 0 | 0.16572 | 0 | -3.1029 | 0 | 0 | 0.16572
1797 | 0 |  | 0 | 0 | 89.1027 |  | 0 | -3.1029 | -3.1029 | 0 | 0 | 0 | 0 | -3.1029 | 0 | 0 | 0
1798 | 0 |  | 0 | 0 | 89.1306 |  | 0 | -3.1029 | -3.1029 | 0 | 0 | 0 | 0 | -3.1029 | 0 | 0 | 0
1799 | 0 |  | 0 | 0 | 89.1393 |  | 0 | -3.1029 | -3.1029 | 0 | 0 | 0 | 0 | -3.1029 | 0 | 0 | 0
1800 | 0 |  | 0 | 0 | 89.148 |  | 0 | -3.1029 | -3.1029 | 0 | 0 | 0 | 0 | -3.1029 | 0 | 0 | 0
When the bag phases do not coincide with the standard ones, you must provide the 'bag_phases' vector that defines the phases integration times.
If nothing is provided the default WLTP is run as specified by the regulation.

## prediction.WLTP
Time [sec] | Velocity [km/h] | Bag Phases [-] | WLTP- H Gear [-] | WLTP- L Gear [-]
times | velocities | bag_phases | gears WLTP-H | gears WLTP-L
This sheet is intended for the calculation of theoretical WLTPs.
Add data here if you want a specific velocity profile and/or bag phases and/or gearshifting pattern to be used for WLTP prediction.
When the bag phases do not coincide with the standard ones, you must provide 'times', 'velocities' and 'bag_phases' vectors. The 'bag_phases' vector defines the phases integration times.
In case of manual transmission you can provide gearshifting pattern. This is not allowed for automatic or cvt transmissions. When you provide the 'gears' vector, you also must provide 'times' and 'velocities' vectors.
If the gears vectors are not provided, CO2MPAS predicts WLTP generating gearshifting pattern according to pre phase-1a version of the GTR spec.
If nothing is provided the default WLTP is run as specified by the regulation.
The road loads and other parameters are the same as for the measured test (as provided in the Inputs tab).

## gear_box_ratios
gear | gear box ratio | velocity speed ratio
[-] | [-] | [(km/h)/RPM] | Definitions:
1 | 3.642 |  | * gear box ratio matrix is an array: [Ratio for gear 1, Ratio for gear 2, …]
2 | 1.884
3 | 1.179
4 | 0.869
5 | 0.705
6 | 0.592
7
8
9
10
11
12
13
14
15
16

## active_cylinder_ratios
Active cylinder ratios
[-] | Note:
1 | Make sure to set the parameter 'engine_has_cylinder_deactivation' in the 'Inputs' tab to TRUE.
Example:
If the vehicle has an engine with 4 cylinders and it has the possibility to deactivate 2 cylinders, you have to introduce the following ratio: 0.5 (2/4).
If the vehicle has an engine with 3 cylinders and it has the possibility to deactivate 1 cylinder, you have to introduce the following ratios: 0.66 (2/3).
If the vehicle has an engine with 6 cylinders and it has the possibility to deactivate 3 cylinders, you have to introduce the following ratio: 0.5 (3/6).
If the vehicle has an engine with 6 cylinders and it has the possibility to deactivate 2 or 3 cylinders, you have to introduce the following ratios: 0.66 (4/6) and 0.5 (3/6).
If the vehicle has an engine with 6 cylinders and it has the possibility to deactivate 2 or 3 or 4 cylinders, you have to introduce the following ratios: 0.66 (4/6), 0.5 (3/6), and 0.33 (2/6).

## T1_map
speed | torque | power
RPM | Nm | kW
800 | 115.3364 | 9.6624
900 | 134.4533 | 12.6719
1000 | 149.0215 | 15.6055
1100 | 160.448 | 18.4823
1200 | 169.6541 | 21.3194
1300 | 177.2623 | 24.1317
1400 | 183.7029 | 26.9323
1500 | 189.2781 | 29.7317
1600 | 194.202 | 32.5389
1700 | 198.6266 | 35.3602
1800 | 202.659 | 38.2003
1900 | 206.3732 | 41.0616
2000 | 209.8183 | 43.9442
2100 | 213.0246 | 46.8466
2200 | 216.0079 | 49.7646
2300 | 218.7723 | 52.6925
2400 | 221.3131 | 55.6221
2500 | 223.6182 | 58.5431
2600 | 225.6696 | 61.4434
2700 | 227.4448 | 64.3085
2800 | 228.9172 | 67.122
2900 | 230.0569 | 69.8654
3000 | 230.8314 | 72.5178
3100 | 231.206 | 75.0567
3200 | 231.144 | 77.4571
3300 | 230.607 | 79.692
3400 | 229.5553 | 81.7325
3500 | 227.9481 | 83.5474
3600 | 225.7436 | 85.1033
3700 | 222.8988 | 86.365
3800 | 219.3702 | 87.2951
3900 | 215.1138 | 87.854
4000 | 210.0845 | 88