## About
Welcome to the CO2MPAS declaration file. All the inputs required to run simulations with the CO2MPAS model are provided through this file. Tabs marked in red are required for the model to run in declaration mode. The Inputs tab has to be necessarily filled in to run simulations. This tab contains information regarding the simulated vehicle: characteristics of the engine, fuel, gearbox, tyres, and battery; road loads; CO2 emission declared; drive modes; and further optional installed technologies. The NEDC-H and NEDC-L tabs are optional. These tabs are intended to be populated with the time series measured during the NEDC-H and NEDC-L tests, respectively: time, velocity, gear, engine speed, engine coolant temperature, engine load, engine power, alternator and battery currents, fuel consumption, CO2 emission. These time series are considered as targets by the model. Columns must have the same length. The WLTP-H and WLTP-L tabs are intended to be populated with the time series measured during the WLTP-H and WLTP-L tests, respectively. The time series are used to calibrate the CO2MPAS model. At least one of the two tabs has to filled in to enable CO2MPAS model to run. The tabs contain the following time series: time, velocity, gear, engine speed, engine coolant temperature, engine load, engine power, alternator and battery currents. Optionally, the fuel consumption, CO2 emission. Columns must have the same length. The WLTP-Precon tab is required. By providing velocity, alternator current, and battery current time series from a preconditioning WLTP cycle, the model identifies the initial state of the vehicle. In case an input needed to calibrate the model is not provided, the model selects it from the preconditioning’s outputs. Columns must have the same length. The prediction.WLTP is an optional tab. It aims at calculating reference Delta values (WLTP - NEDC emission values) according to WLTP velocity and gear shifting time series as calculated by specific tools. If the tab is left empty, the Delta values are calculated based on the theoretical WLTP velocities and gear shifts. The model requires the ratio of each gear to run. The data have to be provided in the gear_box_ratios tab. The T1_map tab is required. The T1 map (array of speed, torque, and power) of the tested vehicle has be provided here as a way to establish the full load curve.

## Inputs
Parameter | Name | Value | Unit | Format | Comments
Input file version | flag.input_version | 2.2.5 | - | str | The version of the input-file
Fuel type | fuel_type | diesel | - | str | Type of fuel used in the test: diesel, gasoline, LPG, NG or biomethane, ethanol(E85), biodiesel
Fuel lower heating value | engine_fuel_lower_heating_value | 43600 | kJ/kg | float | Lower heating value of fuel used in the test
Fuel carbon content | fuel_carbon_content_percentage | 85.991 | % | float | % of carbon in the fuel by weight. Eg 85.5%
Engine type | ignition_type | compression | - | str | Positive ignition or compression ignition
Engine capacity | engine_capacity | 1911 | cc | float | Engine capacity in cubic centimeters
Engine stroke | engine_stroke | 88 | mm | float | Engine stroke in mm
Engine idle speed | idle_engine_speed_median | 800 | rpm | float | Idle speed - warm conditions
Engine idle fuel consumption | engine_idle_fuel_consumption | 0.073865 | g/sec | float | Idle fuel consumption of the vehicle - warm conditions. What is the idling fuel consumption of the vehicle when velocity is 0, Start-stop system is disengaged, and battery SOC is at balance conditions?
Final drive ratios | final_drive_ratio | 4.352 | - | float | Final drive ratio, if included in the gearbox ratios put 1. If the car has two different final drive ratios please set this variable to 1 and provide the total ratios in gear_box_ratios tab (gearbox ratio multiplied by final drive ratio)
Tyre dimensions | tyre_code | P215/60R17 96T | - | str | Tyre code (e.g., P195/55R16 85H) of the tyres used in the WLTP test.
Gearbox type | gear_box_type | manual | - | str | Gearbox type: automatic/manual/CVT
Start-stop activation time | start_stop_activation_time | 10 | sec | float | Start-stop activation time elapsed from test start, how many seconds after the NEDC test the S/S system is expected to be enabled
Nominal voltage of the alternator | alternator_nominal_voltage | 13.9987 | V | float | Alternator nominal voltage
Alternator maximum power | alternator_nominal_power | 1.742 | kW | float | Alternator maximum power
Battery capacity | battery_capacity | 70 | Ah | float | Battery capacity
Initial SOC of the battery WLTP-H | calibration.initial_state_of_charge WLTP-H | 97.8514 | % | float | Initial SOC during WLTP-H test. Default value = 99% for NEDC and 90% for WLTP.
Initial SOC of the battery WLTP-L | calibration.initial_state_of_charge WLTP-L | 97.8514 | % | float | Initial SOC during WLTP-H test. Default value = 99% for NEDC and 90% for WLTP.
Starting ambient temperature WLTP-H | calibration.initial_temperature WLTP-H | 23.5 | °C | float | Initial temperature of the test cell during WLTP-H test. Default value = 23 °C
Starting ambient temperature WLTP-L | calibration.initial_temperature WLTP-L | 23.6 | °C | float | Initial temperature of the test cell during WLTP-L test. Default value = 23 °C
Efficiency of the alternator | alternator_efficiency | 0.67 | - | float | Average alternator efficiency as declared by the manufacturer; if not provided equal to default value = 0.67
gear box ratios | gear_box_ratios | #gear_box_ratios!B3:..(D):{"opts": {"empty": true}, "func": "redim", "kwds": {"col": 1, "cell": 1}} | - | [float, float, …] | Gear box ratios [ratio gear 1, ratio gear 2, ...] see relevant sheet (gear_box_ratios)
T1 map speed | full_load_speeds | #T1_map!A3:..(D):{"opts": {"empty": true}, "func": "redim", "kwds": {"col": 1}} | rpm | [float, float, …] | T1 map speed. See relevant sheet (T1_map)
T1 map power | full_load_powers | #T1_map!C3:..(D):{"opts": {"empty": true}, "func": "redim", "kwds": {"col": 1}} | kW | [float, float, …] | T1 map power. See relevant sheet (T1_map)
Road Loads
Test mass WLTP-H | vehicle_mass WLTP-H | 1617 | kg | float | Dyno applied mass WLTP-H
F0 WLTP-H | f0 WLTP-H | 146.7306 | N | float | F0 road load coefficient WLTP-H
F1 WLTP-H | f1 WLTP-H | 0.892 | N/(km/h) | float | F1 road load coefficient WLTP-H
F2 WLTP-H | f2 WLTP-H | 0.044213 | N/(km/h)^2 | float | F2 road load coefficient WLTP-H
Test mass WLTP-L | vehicle_mass WLTP-L | 1517 | kg | float | Dyno applied mass WLTP-L
F0 WLTP-L | f0 WLTP-L | 140.7306 | N | float | F0 road load coefficient WLTP-L
F1 WLTP-L | f1 WLTP-L | 0.879 | N/(km/h) | float | F1 road load coefficient WLTP-L
F2 WLTP-L | f2 WLTP-L | 0.044213 | N/(km/h)^2 | float | F2 road load coefficient WLTP-L
Vehicle inertia NEDC-H | vehicle_mass NEDC-H | 1467 | kg | float | Inertia class of NEDC-H - Do not correct for rotating parts
F0 NEDC-H | f0 NEDC-H | 140.7306 | N | float | F0 road load coefficient NEDC-H
F1 NEDC-H | f1 NEDC-H | 0.879 | N/(km/h) | float | F1 road load coefficient NEDC-H
F2 NEDC-H | f2 NEDC-H | 0.044213 | N/(km/h)^2 | float | F2 road load coefficient NEDC-H
Vehicle inertia NEDC-L | vehicle_mass NEDC-L |  | kg | float | Inertia class of NEDC-L - Do not correct for rotating parts
F0 NEDC-L | f0 NEDC-L |  | N | float | F0 road load coefficient NEDC-L
F1 NEDC-L | f1 NEDC-L |  | N/(km/h) | float | F1 road load coefficient NEDC-L
F2 NEDC-L | f2 NEDC-L |  | N/(km/h)^2 | float | F2 road load coefficient NEDC-L
Targets
WLTP-H CO2 value phase 1 | co2_emission_low WLTP-H | 150.3986 | gCO2/km | float | Phase low, bag values not corrected for RCB, not rounded WLTP-H test measurements
WLTP-H CO2 value phase 2 | co2_emission_medium WLTP-H | 131.8931 | gCO2/km | float | Phase medium, bag values not corrected for RCB, not rounded WLTP-H test measurements
WLTP-H CO2 value phase 3 | co2_emission_high WLTP-H | 130.3663 | gCO2/km | float | Phase high, bag values not corrected for RCB, not rounded WLTP-H test measurements
WLTP-H CO2 value phase 4 | co2_emission_extra_high WLTP-H | 167.3883 | gCO2/km | float | Phase extra high, bag values not corrected for RCB, not rounded WLTP-H test measurements
WLTP-L CO2 value phase 1 | co2_emission_low WLTP-L | 149.3431 | gCO2/km | float | Phase low, bag values not corrected for RCB, not rounded WLTP-L test measurements
WLTP-L CO2 value phase 2 | co2_emission_medium WLTP-L | 129.3211 | gCO2/km | float | Phase medium, bag values not corrected for RCB, not rounded WLTP-L test measurements
WLTP-L CO2 value phase 3 | co2_emission_high WLTP-L | 129.1297 | gCO2/km | float | Phase high, bag values not corrected for RCB, not rounded WLTP-L test measurements
WLTP-L CO2 value phase 4 | co2_emission_extra_high WLTP-L | 164.9537 | gCO2/km | float | Phase extra high, bag values not corrected for RCB, not rounded WLTP-L test measurements
NEDC-H CO2 declared NEDC | target declared_co2_emission_value NEDC-H | 141.1923 | gCO2/km | float | Declared value for NEDC vehicle H. Value should be Ki factor corrected.
NEDC-L CO2 declared NEDC | target declared_co2_emission_value NEDC-L |  | gCO2/km | float | Declared value for NEDC vehicle L. Value should be Ki factor corrected.
Ki Regenerative Factor | ki_factor |  | - | float | For vehicles without periodically regenerating systems this values is equal to 1. For vehicles with periodically regenerating systems, if not provided, this value is set to 1.05
Type Approval Certificate Number | flag.ta_certificate_number |  | - | int | Appendix 4 of Annex 1 of EU-WLTP
Drive mode
Drive mode WLTP-H | n_wheel_drive WLTP-H | 2 | - | int | Specify 2-wheel driving or 4-wheel driving WLTP-H test (default:2)
Drive mode WLTP-L | n_wheel_drive WLTP-L | 2 | - | int | Specify 2-wheel driving or 4-wheel driving WLTP-L test (default:2)
Drive mode NEDC-H | n_wheel_drive NEDC-H | 2 | - | int | Specify 2-wheel driving or 4-wheel driving during NEDC-H test (default:2)
Drive mode NEDC-L | n_wheel_drive NEDC-L |  | - | int | Specify 2-wheel driving or 4-wheel driving during NEDC-L test (default:2)
Technologies (as declared by the manufacturer)
Turbo or supercharger | engine_is_turbo | 1 | - | bool | 0 = No ¦ 1 = Yes - Is the engine equipped with any kind of charging system? (default:1)
Start-stop | has_start_stop |  | - | bool | 0 = No ¦ 1 = Yes - Does the vehicle have start-stop system? (default:1)
Brake energy recuperation | has_energy_recuperation |  | - | bool | 0 = No ¦ 1 = Yes - Does the vehicle have energy recuperation technologies? (default:1)
Torque converter | has_torque_converter |  | - | bool | 0 = No ¦ 1 = Yes - Does the vehicle use torque converter? (default:0 if gear_box_type=='manual' else 1)
Allow lower engine RPM at constant speed operation of ATs / Fuel saving gear for automatic transmission | fuel_saving_at_strategy | 1 | - | bool | 0 = No ¦ 1 = Yes - Setting this value to 1 will allow the correlation tool to use a higher gear at constant speed driving than in the case of transient conditions, default:1.
Periodically regenerating systems | has_periodically_regenerating_systems |  | - | bool | 0 = No ¦ 1 = Yes - Does the vehicle have periodically regenerating systems? (default:0)
Variable valve actuation | engine_has_variable_valve_actuation |  | - | bool | 0 = No ¦ 1 = Yes - Does the engine feature variable valve actuation?
Cylinder deactivation | engine_has_cylinder_deactivation |  | - | bool | 0 = No ¦ 1 = Yes - Does the engine feature a cylinder deactivation system? If yes provide the active cylinder ratios in the tab 'active_cylinder_ratios'.
| active_cylinder_ratios | #active_cylinder_ratios!A3:..(D):{"opts": {"empty": true}, "func": "redim", "kwds": {"col": 1, "cell": 1}} | - | [float, float, …]
Dyno - Vehicle configuration
Number of dyno axis WLTP | n_dyno_axes WLTP-H | 2 | - | int | Number of rotating axis of the dyno, Default: 2
Number of dyno axis WLTP | n_dyno_axes WLTP-L | 2 | - | int | Number of rotating axis of the dyno, Default: 2
Two scenarios are possible:
1. For NEDC CO2 interpolation family (vehicle L and H) user needs to provide RLs and masses for both WLTPs (L and H) and both NEDCs (L and H).
2. Without NEDC CO2 interpolation family all vehicles will be type approved as NEDC-H. In this case RLs and masses for only WLTP-H and NEDC-H should be provided.
Legend
Yellow cells are necessary for the model to work.
Green cells are not used by the model for calculations, only for visualizations and reporting purposes.
Values provided in non-coloured cells are not read/used by the model.
-----------------------------------------------------------------------
Signals are expected to be provided in the respective cycle tabs (NEDC, WLTP-H, WLTP-L, WLTP-Precon), at 1 Hz frequency. Guarantee the resective resolutions for each signal.
The model might fail in case your time-series signals are time-shifted (> ± 1 sec.) and/or with different sampling rates. Even if the run succeeds, the results will not be accurate enough. The datasync command-line tool synchronizes your dyno and/or OBD signals with the theoretical WLTP cycle. Signals are expected to be derived from the same test-simulation as the other input values.
Note:
Engine temperatures refer to engine coolant and not engine oil temperatures.

## NEDC-H
Time [sec] | Dyno Velocity [km/h] | Dyno Gear [-] | Bag Phases [-] | OBD Engine Speed [rpm] | OBD Engine Coolant Temperature [°C] | Alternator Current [A] | Low-Voltage Battery Current [A] | Fuel Consumption [g/sec] | Dyno CO2 [g/sec] | Engine power [kW]
times | velocities | target gears | bag_phases | target engine_speeds_out | target engine_coolant_temperatures | target alternator_currents | target battery_currents | target fuel_consumptions | target co2_emissions | target engine_powers_out
1 | 0 | 0 |  | 800 | 25.4 | 0 | -6.7199 | 0.094724 | 0.29866 | 0.041888
2 | 0 | 0 |  | 800 | 25.4275 | 0 | -6.7199 | 0.094712 | 0.29863 | 0.041888
3 | 0 | 0 |  | 800 | 25.455 | 0 | -6.7199 | 0.094701 | 0.29859 | 0.041888
4 | 0 | 0 |  | 800 | 25.4825 | 0 | -6.7199 | 0.094689 | 0.29856 | 0.041888
5 | 0 | 0 |  | 800 | 25.51 | 0 | -6.7199 | 0.094678 | 0.29852 | 0.041888
6 | 0 | 0 |  | 800 | 25.5375 | 0 | -6.7199 | 0.094667 | 0.29848 | 0.041888
7 | 0 | 1 |  | 800 | 25.565 | 0 | -6.7199 | 0.094655 | 0.29845 | 0.041888
8 | 0 | 1 |  | 800 | 25.5925 | 0 | -6.7199 | 0.094644 | 0.29841 | 0.041888
9 | 0 | 1 |  | 800 | 25.6718 | 0 | -6.7199 | 0.094611 | 0.29831 | 0.041888
10 | 0 | 1 |  | 800 | 25.7205 | 0 | -6.7199 | 0.094591 | 0.29824 | 0.041888
11 | 0 | 1 |  | 800 | 25.7547 | 0 | -6.7199 | 0.094577 | 0.2982 | 0.041888
12 | 2 | 1 |  | 800 | 25.7925 | 0 | -6.7199 | 0.094561 | 0.29815 | 1.1156
13 | 7 | 1 |  | 833.7216 | 25.7794 | 0 | -6.7199 | 0.37077 | 1.169 | 4.3632
14 | 10 | 1 |  | 1191.0308 | 25.8157 | 0 | -6.7199 | 0.36039 | 1.1363 | 3.2182
15 | 12 | 1 |  | 1429.237 | 25.9264 | 0 | -6.7199 | 0.49856 | 1.572 | 5.2123
16 | 15 | 1 |  | 1786.5462 | 26.0821 | 0 | -6.7199 | 0.5067 | 1.5976 | 4.0675
17 | 15 | 1 |  | 1786.5462 | 26.2327 | 0 | -6.7199 | 0.34062 | 1.074 | 0.63479
18 | 15 | 1 |  | 1786.5462 | 26.4628 | 0 | -6.7199 | 0.31333 | 0.98793 | 0.071908
19 | 14 | 1 |  | 1667.4432 | 26.6928 | 0 | -6.7199 | 0.26102 | 0.823 | -0.50241
20 | 14 | 1 |  | 1667.4432 | 26.9079 | 0 | -6.7199 | 0.40033 | 1.2623 | 2.3868
21 | 15 | 1 |  | 1786.5462 | 27.1229 | 0 | -6.7199 | 0.41867 | 1.3201 | 2.2817
22 | 15 | 1 |  | 1786.5462 | 27.3085 | 0 | -6.7199 | 0.33303 | 1.05 | 0.50733
23 | 15 | 1 |  | 1786.5462 | 27.5386 | 0 | -6.7199 | 0.42961 | 1.3546 | 2.5199
24 | 15 | 1 |  | 1786.5462 | 27.7387 | 0 | -6.7199 | 0 | 0 | -3.5277
25 | 10 | 1 |  | 1191.0308 | 27.9683 | 0 | -6.7199 | 0 | 0 | -3.1214
26 | 7 | 1 |  | 833.7216 | 28.1062 | 0 | -6.7199 | 0.07078 | 0.22317 | -1.3049
27 | 4 | 1 |  | 800 | 28.1836 | 0 | -6.7199 | 0.09358 | 0.29506 | -1.628
28 | 0 | 1 |  | 800 | 28.218 | 0 | -6.7199 | 0.093566 | 0.29501 | 0.041888
29 | 0 | 0 |  | 800 | 28.2636 | 0 | -6.7199 | 0.093547 | 0.29495 | 0.041888
30 | 0 | 0 |  | 800 | 28.3013 | 0 | -6.7199 | 0.093532 | 0.29491 | 0.041888
31 | 0 | 0 |  | 800 | 28.2718 | 0 | -6.7199 | 0.093544 | 0.29494 | 0.041888
32 | 0 | 0 |  | 800 | 28.3205 | 0 | -6.7199 | 0.093524 | 0.29488 | 0.041888
33 | 0 | 0 |  | 800 | 28.3997 | 0 | -6.7199 | 0.093492 | 0.29478 | 0.041888
34 | 0 | 0 |  | 800 | 28.4273 | 0 | -6.7199 | 0.093481 | 0.29475 | 0.041888
35 | 0 | 0 |  | 800 | 28.4548 | 0 | -6.7199 | 0.09347 | 0.29471 | 0.041888
36 | 0 | 0 |  | 800 | 28.4823 | 0 | -6.7199 | 0.093459 | 0.29467 | 0.041888
37 | 0 | 0 |  | 800 | 28.5098 | 0 | -6.7199 | 0.093447 | 0.29464 | 0.041888
38 | 0 | 0 |  | 800 | 28.5373 | 0 | -6.7199 | 0.093436 | 0.2946 | 0.041888
39 | 0 | 0 |  | 800 | 28.5648 | 0 | -6.7199 | 0.093425 | 0.29457 | 0.041888
40 | 0 | 0 |  | 800 | 28.5924 | 0 | -6.7199 | 0.093414 | 0.29453 | 0.041888
41 | 0 | 0 |  | 800 | 28.6199 | 0 | -6.7199 | 0.093403 | 0.2945 | 0.041888
42 | 0 | 0 |  | 800 | 28.6474 | 0 | -6.7199 | 0.093392 | 0.29446 | 0.041888
43 | 0 | 0 |  | 800 | 28.6749 | 0 | -6.7199 | 0.09338 | 0.29443 | 0.041888
44 | 0 | 0 |  | 800 | 28.7024 | 0 | -6.7199 | 0.093369 | 0.29439 | 0.041888
45 | 0 | 0 |  | 800 | 28.73 | 0 | -6.7199 | 0.093358 | 0.29436 | 0.041888
46 | 0 | 0 |  | 800 | 28.7575 | 0 | -6.7199 | 0.093347 | 0.29432 | 0.041888
47 | 0 | 0 |  | 800 | 28.7908 | 0 | -6.7199 | 0.093334 | 0.29428 | 0.041888
48 | 0 | 1 |  | 800 | 28.8412 | 0 | -6.7199 | 0.093313 | 0.29422 | 0.041888
49 | 0 | 1 |  | 800 | 28.8936 | 0 | -6.7199 | 0.093292 | 0.29415 | 0.041888
50 | 2 | 1 |  | 800 | 28.9459 | 0 | -6.7199 | 0.093271 | 0.29408 | 0.86743
51 | 5 | 1 |  | 800 | 28.9412 | 0 | -6.7199 | 0.093273 | 0.29409 | 1.8077
52 | 7 | 1 |  | 833.7216 | 28.9479 | 0 | -6.7199 | 0.27172 | 0.85672 | 2.5578
53 | 10 | 1 |  | 1191.0308 | 28.9978 | 0 | -6.7199 | 0.43945 | 1.3856 | 4.8189
54 | 13 | 1 |  | 1548.3401 | 29.1002 | 0 | -6.7199 | 0.53552 | 1.6885 | 5.6296
55 | 15 | 2 |  | 924.1771 | 29.2524 | 0 | -6.7199 | 0.20288 | 0.63967 | 0.99532
56 | 14 | 2 |  | 862.5653 | 29.3386 | 0 | -6.7199 | 0.23614 | 0.74454 | 1.812
57 | 17 | 2 |  | 1047.4008 | 29.4195 | 0 | -6.7199 | 0.64148 | 2.0226 | 8.9722
58 | 20 | 2 |  | 1232.2362 | 29.5183 | 0 | -6.7199 | 0.50325 | 1.5867 | 5.9551
59 | 22 | 2 |  | 1355.4598 | 29.6297 | 0 | -6.7199 | 0.75135 | 2.369 | 10.4318
60 | 27 | 2 |  | 1663.5188 | 29.7537 | 0 | -6.7199 | 1.2756 | 4.022 | 19.7405
61 | 31 | 2 |  | 1909.9661 | 29.8792 | 0 | -6.7199 | 0.72721 | 2.2929 | 8.1782
62 | 31 | 2 |  | 1909.9661 | 29.9968 | 0 | -6.7199 | 0.47213 | 1.4886 | 2.9392
63 | 32 | 2 |  | 1971.5779 | 30.1551 | 0 | -6.7199 | 0.59964 | 1.8907 | 5.3082
64 | 32 | 2 |  | 1971.5779 | 30.319 | 0 | -6.7199 | 0.42603 | 1.3433 | 1.7088
65 | 32 | 2 |  | 1971.5779 | 30.511 | 0 | -6.7199 | 0.46286 | 1.4594 | 2.4841
66 | 32 | 2 |  | 1971.5779 | 30.6601 | 0 | -6.7199 | 0.4864 | 1.5336 | 2.9797
67 | 32 | 2 |  | 1971.5779 | 30.8321 | 0 | -6.7199 | 0.34678 | 1.0934 | 0.065323
68 | 31 | 2 |  | 1909.9661 | 31.0364 | 0 | -6.7199 | 0.29504 | 0.93025 | -0.72833
69 | 31 | 2 |  | 1909.9661 | 31.2269 | 0 | -6.7199 | 0.58345 | 1.8396 | 5.2847
70 | 32 | 2 |  | 1971.5779 | 31.3917 | 0 | -6.7199 | 0.56633 | 1.7856 | 4.6701
71 | 32 | 2 |  | 1971.5779 | 31.5556 | 0 | -6.7199 | 0.42968 | 1.3548 | 1.8399
72 | 32 | 2 |  | 1971.5779 | 31.7195 | 0 | -6.7199 | 0.46539 | 1.4674 | 2.5976
73 | 32 | 2 |  | 1971.5779 | 31.8897 | 0 | -6.7199 | 0.45492 | 1.4344 | 2.3946
74 | 32 | 2 |  | 1971.5779 | 32.096 | 0 | -6.7199 | 0.45642 | 1.4391 | 2.4489
75 | 32 | 2 |  | 1971.5779 | 32.2451 | 0 | -6.7199 | 0.45475 | 1.4338 | 2.4344
76 | 32 | 2 |  | 1971.5779 | 32.3942 | 0 | -6.7199 | 0.45379 | 1.4308 | 2.4382
77 | 32 | 2 |  | 1971.5779 | 32.5432 | 0 | -6.7199 | 0.45244 | 1.4265 | 2.4374
78 | 32 | 2 |  | 1971.5779 | 32.714 | 0 | -6.7199 | 0.45067 | 1.421 | 2.437
79 | 32 | 2 |  | 1971.5779 | 32.8847 | 0 | -6.7199 | 0.44879 | 1.415 | 2.4393
80 | 32 | 2 |  | 1971.5779 | 33.0554 | 0 | -6.7199 | 0.44612 | 1.4066 | 2.4304
81 | 32 | 2 |  | 1971.5779 | 33.2262 | 0 | -6.7199 | 0.44524 | 1.4039 | 2.4637
82 | 32 | 2 |  | 1971.5779 | 33.3969 | 0 | -6.7199 | 0.43663 | 1.3767 | 2.3393
83 | 32 | 2 |  | 1971.5779 | 33.5789 | 0 | -6.7199 | 0.45589 | 1.4374 | 2.8034
84 | 32 | 2 |  | 1971.5779 | 33.7478 | 0 | -6.7199 | 0.3704 | 1.1679 | 1.0739
85 | 31 | 2 |  | 1909.9661 | 33.9495 | 0 | -6.7199 | 0 | 0 | -3.6453
86 | 29 | 2 |  | 1786.7425 | 34.1213 | 0 | -6.7199 | 0 | 0 | -4.6248
87 | 27 | 2 |  | 1663.5188 | 34.3163 | 0 | -6.7199 | 0 | 0 | -4.5933
88 | 25 | 2 |  | 1540.2952 | 34.4774 | 0 | -6.7199 | 0.18024 | 0.56829 | -1.0108
89 | 24 | 2 |  | 1478.6834 | 34.5705 | 0 | -6.7199 | 0 | 0 | -3.9935
90 | 19 | 2 |  | 1170.6244 | 34.6817 | 0 | -6.7199 | 0 | 0 | -3.062
91 | 16 | 2 |  | 985.7889 | 34.7747 | 0 | -6.7199 | 0.034762 | 0.10961 | -2.133
92 | 14 | 2 |  | 862.5653 | 34.8167 | 0 | -6.7199 | 0.012416 | 0.039149 | -2.2
93 | 10 | 2 |  | 800 | 34.8557 | 0 | -6.7199 | 0.081717 | 0.25765 | -2.0317
94 | 8 | 2 |  | 800 | 34.8951 | 0 | -6.7199 | 0.081608 | 0.25731 | -2.0173
95 | 4 | 2 |  | 800 | 34.9345 | 0 | -6.7199 | 0.081502 | 0.25698 | -1.6003
96 | 1 | 2 |  | 800 | 34.967 | 0 | -6.7199 | 0.081417 | 0.25671 | 0.041888
97 | 0 | 0 |  | 800 | 34.9808 | 0 | -6.7199 | 0.081382 | 0.2566 | 0.041888
98 | 0 | 0 |  | 800 | 35.0177 | 0 | -6.7199 | 0.08129 | 0.25631 | 0.041888
99 | 0 | 0 |  | 800 | 35.0661 | 0 | -6.7199 | 0.081174 | 0.25594 | 0.041888
100 | 0 | 0 |  | 800 | 35.0978 | 0 | -6.7199 | 0.081102 | 0.25571 | 0.041888
101 | 0 | 0 |  | 800 | 35.1232 | 0 | -6.7199 | 0.081045 | 0.25553 | 0.041888
102 | 0 | 0 |  | 800 | 35.1487 | 0 | -6.7199 | 0.080989 | 0.25536 | 0.041888
103 | 0 | 0 |  | 800 | 35.1741 | 0 | -6.7199 | 0.080935 | 0.25519 | 0.041888
104 | 0 | 0 |  | 800 | 35.1996 | 0 | -6.7199 | 0.080883 | 0.25502 | 0.041888
105 | 0 | 0 |  | 800 | 35.225 | 0 | -6.7199 | 0.080832 | 0.25486 | 0.041888
106 | 0 | 0 |  | 800 | 35.2504 | 0 | -6.7199 | 0.080782 | 0.25471 | 0.041888
107 | 0 | 0 |  | 800 | 35.2759 | 0 | -6.7199 | 0.080734 | 0.25455 | 0.041888
108 | 0 | 0 |  | 800 | 35.3013 | 0 | -6.7199 | 0.080687 | 0.25441 | 0.041888
109 | 0 | 0 |  | 800 | 35.3268 | 0 | -6.7199 | 0.080641 | 0.25426 | 0.041888
110 | 0 | 0 |  | 800 | 35.3522 | 0 | -6.7199 | 0.080597 | 0.25412 | 0.041888
111 | 0 | 0 |  | 800 | 35.3777 | 0 | -6.7199 | 0.080554 | 0.25399 | 0.041888
112 | 0 | 0 |  | 800 | 35.4031 | 0 | -6.7199 | 0.080512 | 0.25386 | 0.041888
113 | 0 | 0 |  | 800 | 35.4286 | 0 | -6.7199 | 0.080472 | 0.25373 | 0.041888
114 | 0 | 0 |  | 800 | 35.454 | 0 | -6.7199 | 0.080433 | 0.2536 | 0.041888
115 | 0 | 0 |  | 800 | 35.4794 | 0 | -6.7199 | 0.080395 | 0.25348 | 0.041888
116 | 0 | 1 |  | 800 | 35.5111 | 0 | -6.7199 | 0.080349 | 0.25334 | 0.041888
117 | 0 | 1 |  | 800 | 35.5595 | 0 | -6.7199 | 0.080283 | 0.25313 | 0.041888
118 | 0 | 1 |  | 800 | 35.5965 | 0 | -6.7199 | 0.080235 | 0.25298 | 0.041888
119 | 3 | 1 |  | 800 | 35.5989 | 0 | -6.7199 | 0.080232 | 0.25297 | 1.3085
120 | 6 | 1 |  | 800 | 35.5985 | 0 | -6.7199 | 0.080233 | 0.25297 | 3.6855
121 | 11 | 1 |  | 1310.1339 | 35.5633 | 0 | -6.7199 | 0.48316 | 1.5234 | 5.9542
122 | 13 | 1 |  | 1548.3401 | 35.635 | 0 | -6.7199 | 0.42622 | 1.3439 | 4.1793
123 | 15 | 2 |  | 924.1771 | 35.7208 | 0 | -6.7199 | 0.21791 | 0.68706 | 1.7064
124 | 14 | 2 |  | 862.5653 | 35.7781 | 0 | -6.7199 | 0.16106 | 0.50781 | 0.76398
125 | 16 | 2 |  | 985.7889 | 35.8064 | 0 | -6.7199 | 0.489 | 1.5418 | 6.7207
126 | 19 | 2 |  | 1170.6244 | 35.8096 | 0 | -6.7199 | 0.59252 | 1.8682 | 8.364
127 | 22 | 2 |  | 1355.4598 | 35.8779 | 0 | -6.7199 | 0.59479 | 1.8754 | 8.0536
128 | 24 | 2 |  | 1478.6834 | 35.9747 | 0 | -6.7199 | 0.55602 | 1.7531 | 7.0018
129 | 26 | 2 |  | 1601.907 | 36.024 | 0 | -6.7199 | 0.6273 | 1.9779 | 8.1002
130 | 28 | 2 |  | 1725.1307 | 36.1169 | 0 | -6.7199 | 0.68069 | 2.1462 | 8.825
131 | 30 | 2 |  | 1848.3543 | 36.174 | 0 | -6.7199 | 0.69515 | 2.1918 | 8.7333
132 | 32 | 2 |  | 1971.5779 | 36.2697 | 0 | -6.7199 | 0.90924 | 2.8668 | 12.6535
133 | 35 | 2 |  | 2156.4133 | 36.3812 | 0 | -6.7199 | 0.97079 | 3.0609 | 13.2191
134 | 36 | 3 |  | 1388.0316 | 36.4733 | 0 | -6.7199 | 0.2376 | 0.74916 | 0.85491
135 | 35 | 3 |  | 1349.4752 | 36.6123 | 0 | -6.7199 | 0.25145 | 0.79281 | 1.2544
136 | 36 | 3 |  | 1388.0316 | 36.7418 | 0 | -6.7199 | 0.72333 | 2.2807 | 10.5027
137 | 38 | 3 |  | 1465.1445 | 36.8701 | 0 | -6.7199 | 0.81079 | 2.5564 | 12.0473
138 | 40 | 3 |  | 1542.2574 | 36.9385 | 0 | -6.7199 | 0.87646 | 2.7635 | 13.1693
139 | 42 | 3 |  | 1619.3703 | 37.0325 | 0 | -6.7199 | 0.79111 | 2.4944 | 11.3318
140 | 43 | 3 |  | 1657.9267 | 37.1369 | 0 | -6.7199 | 0.55878 | 1.7618 | 6.5847
141 | 44 | 3 |  | 1696.4831 | 37.2659 | 0 | -6.7199 | 0.96868 | 3.0543 | 14.6385
142 | 47 | 3 |  | 1812.1524 | 37.3703 | 0 | -6.7199 | 1.3273 | 4.185 | 21.3278
143 | 49 | 3 |  | 1889.2653 | 37.4656 | 0 | -6.7199 | 0.67287 | 2.1216 | 8.1673
144 | 49 | 3 |  | 1889.2653 | 37.5978 | 0 | -6.7199 | 0.61408 | 1.9362 | 6.9664
145 | 50 | 3 |  | 1927.8217 | 37.7228 | 0 | -6.7199 | 0.70957 | 2.2373 | 8.785
146 | 50 | 3 |  | 1927.8217 | 37.8687 | 0 | -6.7199 | 0.4578 | 1.4434 | 3.5998
147 | 50 | 3 |  | 1927.8217 | 38.0184 | 0 | -6.7199 | 0.52366 | 1.6511 | 4.9681
148 | 50 | 3 |  | 1927.8217 | 38.1642 | 0 | -6.7199 | 0.50963 | 1.6069 | 4.6789
149 | 50 | 3 |  | 1927.8217 | 38.287 | 0 | -6.7199 | 0.49936 | 1.5745 | 4.4672
150 | 50 | 3 |  | 1927.8217 | 38.4211 | 0 | -6.7199 | 0.5542 | 1.7474 | 5.6033
151 | 50 | 3 |  | 1927.8217 | 38.5669 | 0 | -6.7199 | 0.34607 | 1.0912 | 1.2714
152 | 49 | 3 |  | 1889.2653 | 38.741 | 0 | -6.7199 | 0.2604 | 0.82106 | -0.37916
153 | 49 | 3 |  | 1889.2653 | 38.9014 | 0 | -6.7199 | 0.76427 | 2.4098 | 10.0388
154 | 50 | 3 |  | 1927.8217 | 39.029 | 0 | -6.7199 | 0.52226 | 1.6467 | 4.9487
155 | 49 | 3 |  | 1889.2653 | 39.173 | 0 | -6.7199 | 0.18798 | 0.59271 | -1.9075
156 | 48 | 3 |  | 1850.7089 | 39.3391 | 0 | -6.7199 | 0 | 0 | -4.2096
157 | 46 | 3 |  | 1773.596 | 39.494 | 0 | -6.7199 | 0 | 0 | -4.8178
158 | 45 | 3 |  | 1735.0396 | 39.5979 | 0 | -6.7199 | 0.24776 | 0.78119 | -0.058294
159 | 44 | 3 |  | 1696.4831 | 39.7008 | 0 | -6.7199 | 0 | 0 | -3.2223
160 | 42 | 3 |  | 1619.3703 | 39.8382 | 0 | -6.7199 | 0 | 0 | -4.447
161 | 39 | 3 |  | 1503.701 | 39.9698 | 0 | -6.7199 | 0 | 0 | -4.0727
162 | 37 | 3 |  | 1426.5881 | 40.086 | 0 | -6.7199 | 0 | 0 | -3.8303
163 | 35 | 3 |  | 1349.4752 | 40.218 | 0 | -6.7199 | 0.097339 | 0.30691 | -1.8768
164 | 35 | 3 |  | 1349.4752 | 40.3532 | 0 | -6.7199 | 0.41874 | 1.3203 | 4.6434
165 | 35 | 3 |  | 1349.4752 | 40.4988 | 0 | -6.7199 | 0.13915 | 0.43874 | -1.0133
166 | 34 | 3 |  | 1310.9188 | 40.6283 | 0 | -6.7199 | 0.30937 | 0.97544 | 2.5604
167 | 35 | 3 |  | 1349.4752 | 40.744 | 0 | -6.7199 | 0.48213 | 1.5202 | 5.9028
168 | 35 | 3 |  | 1349.4752 | 40.8955 | 0 | -6.7199 | 0.27222 | 0.85831 | 1.7046
169 | 35 | 3 |  | 1349.4752 | 41.0395 | 0 | -6.7199 | 0.3279 | 1.0339 | 2.8294
170 | 35 | 3 |  | 1349.4752 | 41.1805 | 0 | -6.7199 | 0.31286 | 0.98645 | 2.5274
171 | 35 | 3 |  | 1349.4752 | 41.3048 | 0 | -6.7199 | 0.31696 | 0.99937 | 2.6107
172 | 35 | 3 |  | 1349.4752 | 41.4228 | 0 | -6.7199 | 0.31537 | 0.99436 | 2.5794
173 | 35 | 3 |  | 1349.4752 | 41.428 | 0 | -6.7199 | 0.31744 | 1.0009 | 2.6212
174 | 35 | 3 |  | 1349.4752 | 41.5461 | 0 | -6.7199 | 0.31067 | 0.97953 | 2.4853
175 | 35 | 3 |  | 1349.4752 | 41.6744 | 0 | -6.7199 | 0.33554 | 1.058 | 2.9869
176 | 35 | 3 |  | 1349.4752 | 41.8194 | 0 | -6.7199 | 0.26104 | 0.82307 | 1.4837
177 | 34 | 2 |  | 2094.8015 | 41.9529 | 0 | -6.7199 | 0 | 0 | -3.7305
178 | 32 | 2 |  | 1971.5779 | 42.0996 | 0 | -6.7199 | 0 | 0 | -4.7883
179 | 30 | 2 |  | 1848.3543 | 42.2898 | 0 | -6.7199 | 0 | 0 | -5.2286
180 | 27 | 2 |  | 1663.5188 | 42.477 | 0 | -6.7199 | 0 | 0 | -4.5933
181 | 24 | 2 |  | 1478.6834 | 42.6334 | 0 | -6.7199 | 0 | 0 | -3.9935
182 | 20 | 2 |  | 1232.2362 | 42.7599 | 0 | -6.7199 | 0 | 0 | -3.2422
183 | 16 | 2 |  | 985.7889 | 42.9153 | 0 | -6.7199 | 0 | 0 | -2.5376
184 | 14 | 2 |  | 862.5653 | 42.9916 | 0 | -6.7199 | 0.045455 | 0.14332 | -1.453
185 | 12 | 2 |  | 800 | 43.0514 | 0 | -6.7199 | 0.07871 | 0.24817 | -2.0317
186 | 8 | 2 |  | 800 | 43.1055 | 0 | -6.7199 | 0.078703 | 0.24815 | -2.0317
187 | 5 | 2 |  | 800 | 43.1688 | 0 | -6.7199 | 0.078696 | 0.24813 | -1.7719
188 | 1 | 2 |  | 800 | 43.2321 | 0 | -6.7199 | 0.078688 | 0.2481 | 0.041888
189 | 0 | 0 |  | 800 | 43.2999 | 0 | -6.7199 | 0.07868 | 0.24808 | 0.041888
190 | 0 | 0 |  | 800 | 43.3555 | 0 | -6.7199 | 0.078673 | 0.24806 | 0.041888
191 | 0 | 0 |  | 800 | 43.4049 | 0 | -6.7199 | 0.078667 | 0.24804 | 0.041888
192 | 0 | 0 |  | 800 | 43.4734 | 0 | -6.7199 | 0.078659 | 0.24801 | 0.041888
193 | 0 | 0 |  | 800 | 43.5228 | 0 | -6.7199 | 0.078653 | 0.24799 | 0.041888
194 | 0 | 0 |  | 800 | 43.5722 | 0 | -6.7199 | 0.078647 | 0.24798 | 0.041888
195 | 0 | 0 |  | 800 | 43.6216 | 0 | -6.7199 | 0.078642 | 0.24796 | 0.041888
196 | 0 | 0 |  | 800 | 43.6709 | 0 | -6.7199 | 0.078636 | 0.24794 | 0.041888
197 | 0 | 0 |  | 800 | 43.7203 | 0 | -6.7199 | 0.07863 | 0.24792 | 0.041888
198 | 0 | 0 |  | 800 | 43.7697 | 0 | -6.7199 | 0.078624 | 0.2479 | 0.041888
199 | 0 | 0 |  | 800 | 43.8191 | 0 | -6.7199 | 0.078618 | 0.24788 | 0.041888
200 | 0 | 0 |  | 800 | 43.8685 | 0 | -6.7199 | 0.078612 | 0.24786 | 0.041888
201 | 0 | 0 |  | 800 | 43.9179 | 0 | -6.7199 | 0.078606 | 0.24785 | 0.041888
202 | 0 | 0 |  | 800 | 43.9672 | 0 | -6.7199 | 0.0786 | 0.24783 | 0.041888
203 | 0 | 0 |  | 800 | 44.0166 | 0 | -6.7199 | 0.078595 | 0.24781 | 0.041888
204 | 0 | 0 |  | 800 | 44.0723 | 0 | -6.7199 | 0.078588 | 0.24779 | 0.041888
205 | 0 | 1 |  | 800 | 44.1446 | 0 | -6.7199 | 0.078579 | 0.24776 | 0.041888
206 | 0 | 1 |  | 800 | 44.22 | 0 | -6.7199 | 0.07857 | 0.24773 | 0.041888
207 | 2 | 1 |  | 800 | 44.275 | 0 | -6.7199 | 0.078564 | 0.24771 | 0.78446
208 | 5 | 1 |  | 800 | 44.287 | 0 | -6.7199 | 0.078563 | 0.24771 | 2.6231
209 | 9 | 1 |  | 1071.9277 | 44.288 | 0 | -6.7199 | 0.38571 | 1.2161 | 4.6588
210 | 12 | 1 |  | 1429.237 | 44.3387 | 0 | -6.7199 | 0.48722 | 1.5362 | 5.8284
211 | 15 | 1 |  | 1786.5462 | 44.4285 | 0 | -6.7199 | 0.44789 | 1.4122 | 3.9622
212 | 15 | 1 |  | 1786.5462 | 44.5193 | 0 | -6.7199 | 0.26538 | 0.83675 | 0.16417
213 | 15 | 1 |  | 1786.5462 | 44.6985 | 0 | -6.7199 | 0.31993 | 1.0087 | 1.3072
214 | 15 | 1 |  | 1786.5462 | 44.8448 | 0 | -6.7199 | 0.31372 | 0.98915 | 1.1787
215 | 15 | 1 |  | 1786.5462 | 44.9681 | 0 | -6.7199 | 0.29523 | 0.93086 | 0.79315
216 | 15 | 1 |  | 1786.5462 | 45.1351 | 0 | -6.7199 | 0.37573 | 1.1847 | 2.4732
217 | 16 | 1 |  | 1905.6493 | 45.2687 | 0 | -6.7199 | 0.355 | 1.1193 | 1.6055
218 | 15 | 1 |  | 1786.5462 | 45.4201 | 0 | -6.7199 | 0.17773 | 0.56039 | -1.6739
219 | 13 | 1 |  | 1548.3401 | 45.5923 | 0 | -6.7199 | 0 | 0 | -3.3374
220 | 10 | 1 |  | 1191.0308 | 45.7346 | 0 | -6.7199 | 0.11086 | 0.34954 | -1.0783
221 | 9 | 1 |  | 1071.9277 | 45.8309 | 0 | -6.7199 | 0.042169 | 0.13296 | -2.1156
222 | 4 | 1 |  | 800 | 45.9436 | 0 | -6.7199 | 0.078367 | 0.24709 | -2.0317
223 | 0 | 1 |  | 800 | 46.009 | 0 | -6.7199 | 0.078359 | 0.24707 | 0.041888
224 | 0 | 0 |  | 800 | 46.0658 | 0 | -6.7199 | 0.078352 | 0.24705 | 0.041888
225 | 0 | 0 |  | 800 | 46.1382 | 0 | -6.7199 | 0.078344 | 0.24702 | 0.041888
226 | 0 | 0 |  | 800 | 46.2311 | 0 | -6.7199 | 0.078333 | 0.24698 | 0.041888
227 | 0 | 0 |  | 800 | 46.2395 | 0 | -6.7199 | 0.078332 | 0.24698 | 0.041888
228 | 0 | 0 |  | 800 | 46.3411 | 0 | -6.7199 | 0.07832 | 0.24694 | 0.041888
229 | 0 | 0 |  | 800 | 46.3905 | 0 | -6.7199 | 0.078314 | 0.24692 | 0.041888
230 | 0 | 0 |  | 800 | 46.4399 | 0 | -6.7199 | 0.078308 | 0.24691 | 0.041888
231 | 0 | 0 |  | 800 | 46.4892 | 0 | -6.7199 | 0.078303 | 0.24689 | 0.041888
232 | 0 | 0 |  | 800 | 46.5386 | 0 | -6.7199 | 0.078297 | 0.24687 | 0.041888
233 | 0 | 0 |  | 800 | 46.5472 | 0 | -6.7199 | 0.078296 | 0.24687 | 0.041888
234 | 0 | 0 |  | 800 | 46.5558 | 0 | -6.7199 | 0.078295 | 0.24686 | 0.041888
235 | 0 | 0 |  | 800 | 46.5644 | 0 | -6.7199 | 0.078294 | 0.24686 | 0.041888
236 | 0 | 0 |  | 800 | 46.5729 | 0 | -6.7199 | 0.078293 | 0.24686 | 0.041888
237 | 0 | 0 |  | 800 | 46.5815 | 0 | -6.7199 | 0.078292 | 0.24685 | 0.041888
238 | 0 | 0 |  | 800 | 46.5901 | 0 | -6.7199 | 0.078291 | 0.24685 | 0.041888
239 | 0 | 0 |  | 800 | 46.5987 | 0 | -6.7199 | 0.07829 | 0.24685 | 0.041888
240 | 0 | 0 |  | 800 | 46.6073 | 0 | -6.7199 | 0.078289 | 0.24684 | 0.041888
241 | 0 | 0 |  | 800 | 46.6158 | 0 | -6.7199 | 0.078288 | 0.24684 | 0.041888
242 | 0 | 0 |  | 800 | 46.6436 | 0 | -6.7199 | 0.078285 | 0.24683 | 0.041888
243 | 0 | 1 |  | 800 | 46.6522 | 0 | -6.7199 | 0.078284 | 0.24683 | 0.041888
244 | 0 | 1 |  | 800 | 46.6636 | 0 | -6.7199 | 0.078282 | 0.24682 | 0.041888
245 | 1 | 1 |  | 800 | 46.6951 | 0 | -6.7199 | 0.078278 | 0.24681 | 0.35196
246 | 4 | 1 |  | 800 | 46.6807 | 0 | -6.7199 | 0.07828 | 0.24682 | 1.9371
247 | 7 | 1 |  | 833.7216 | 46.6409 | 0 | -6.7199 | 0.23588 | 0.74374 | 2.314
248 | 9 | 1 |  | 1071.9277 | 46.6265 | 0 | -6.7199 | 0.36406 | 1.1479 | 4.2523
249 | 13 | 1 |  | 1548.3401 | 46.6344 | 0 | -6.7199 | 0.54076 | 1.705 | 6.6028
250 | 15 | 2 |  | 924.1771 | 46.6589 | 0 | -6.7199 | 0.22028 | 0.69453 | 1.8103
251 | 15 | 2 |  | 924.1771 | 46.6993 | 0 | -6.7199 | 0.26322 | 0.82994 | 2.6357
252 | 17 | 2 |  | 1047.4008 | 46.7224 | 0 | -6.7199 | 0.39074 | 1.232 | 4.8163
253 | 19 | 2 |  | 1170.6244 | 46.7332 | 0 | -6.7199 | 0.65834 | 2.0757 | 9.6787
254 | 24 | 2 |  | 1478.6834 | 46.7421 | 0 | -6.7199 | 0.92154 | 2.9056 | 14.2179
255 | 27 | 2 |  | 1663.5188 | 46.7748 | 0 | -6.7199 | 0.7807 | 2.4615 | 11.0909
256 | 30 | 2 |  | 1848.3543 | 46.8278 | 0 | -6.7199 | 0.77081 | 2.4304 | 10.3719
257 | 31 | 2 |  | 1909.9661 | 46.8865 | 0 | -6.7199 | 0.39585 | 1.2481 | 2.4582
258 | 31 | 2 |  | 1909.9661 | 47.0266 | 0 | -6.7199 | 0.49201 | 1.5513 | 4.4608
259 | 32 | 2 |  | 1971.5779 | 47.1046 | 0 | -6.7199 | 0.52354 | 1.6507 | 4.8865
260 | 32 | 2 |  | 1971.5779 | 47.1962 | 0 | -6.7199 | 0.37658 | 1.1874 | 1.8209
261 | 32 | 2 |  | 1971.5779 | 47.2879 | 0 | -6.7199 | 0.40671 | 1.2823 | 2.4532
262 | 32 | 2 |  | 1971.5779 | 47.3647 | 0 | -6.7199 | 0.4322 | 1.3627 | 2.9871
263 | 32 | 2 |  | 1971.5779 | 47.4645 | 0 | -6.7199 | 0.29289 | 0.92347 | 0.061607
264 | 31 | 2 |  | 1909.9661 | 47.5971 | 0 | -6.7199 | 0.24388 | 0.76895 | -0.72946
265 | 31 | 2 |  | 1909.9661 | 47.7407 | 0 | -6.7199 | 0.53146 | 1.6757 | 5.2837
266 | 32 | 2 |  | 1971.5779 | 47.8578 | 0 | -6.7199 | 0.51275 | 1.6167 | 4.6695
267 | 32 | 2 |  | 1971.5779 | 47.974 | 0 | -6.7199 | 0.3771 | 1.189 | 1.8391
268 | 32 | 2 |  | 1971.5779 | 48.0902 | 0 | -6.7199 | 0.41323 | 1.3029 | 2.5971
269 | 32 | 2 |  | 1971.5779 | 48.2128 | 0 | -6.7199 | 0.40342 | 1.272 | 2.393
270 | 32 | 2 |  | 1971.5779 | 48.3714 | 0 | -6.7199 | 0.40615 | 1.2806 | 2.4517
271 | 32 | 2 |  | 1971.5779 | 48.4728 | 0 | -6.7199 | 0.40464 | 1.2758 | 2.421
272 | 32 | 2 |  | 1971.5779 | 48.5965 | 0 | -6.7199 | 0.40764 | 1.2853 | 2.4849
273 | 32 | 2 |  | 1971.5779 | 48.6979 | 0 | -6.7199 | 0.39685 | 1.2513 | 2.2599
274 | 32 | 2 |  | 1971.5779 | 48.8105 | 0 | -6.7199 | 0.43677 | 1.3772 | 3.096
275 | 32 | 2 |  | 1971.5779 | 48.9349 | 0 | -6.7199 | 0.28143 | 0.88736 | -0.16676
276 | 31 | 2 |  | 1909.9661 | 49.0921 | 0 | -6.7199 | 0.28043 | 0.88418 | 0.055409
277 | 31 | 2 |  | 1909.9661 | 49.2357 | 0 | -6.7199 | 0.38148 | 1.2028 | 2.1788
278 | 31 | 2 |  | 1909.9661 | 49.3346 | 0 | -6.7199 | 0.51954 | 1.6381 | 5.0513
279 | 32 | 2 |  | 1971.5779 | 49.4371 | 0 | -6.7199 | 0.41902 | 1.3212 | 2.7308
280 | 31 | 2 |  | 1909.9661 | 49.5615 | 0 | -6.7199 | 0.20321 | 0.64072 | -1.5733
281 | 30 | 2 |  | 1848.3543 | 49.7039 | 0 | -6.7199 | 0 | 0 | -4.269
282 | 27 | 2 |  | 1663.5188 | 49.8163 | 0 | -6.7199 | 0 | 0 | -4.5933
283 | 24 | 2 |  | 1478.6834 | 49.942 | 0 | -6.7199 | 0 | 0 | -3.9935
284 | 22 | 2 |  | 1355.4598 | 50.0178 | 0 | -6.7199 | 0 | 0 | -3.6114
285 | 19 | 2 |  | 1170.6244 | 50.1274 | 0 | -6.7199 | 0 | 0 | -3.062
286 | 16 | 2 |  | 985.7889 | 50.1937 | 0 | -6.7199 | 0 | 0 | -2.5376
287 | 14 | 2 |  | 862.5653 | 50.252 | 0 | -6.7199 | 0.0064486 | 0.020332 | -2.2
288 | 11 | 2 |  | 800 | 50.2991 | 0 | -6.7199 | 0.077859 | 0.24549 | -2.0317
289 | 8 | 2 |  | 800 | 50.3462 | 0 | -6.7199 | 0.077854 | 0.24547 | -2.0317
290 | 4 | 2 |  | 800 | 50.3933 | 0 | -6.7199 | 0.077848 | 0.24546 | -1.5055
291 | 1 | 2 |  | 800 | 50.4335 | 0 | -6.7199 | 0.077844 | 0.24544 | 0.041888
292 | 0 | 0 |  | 800 | 50.485 | 0 | -6.7199 | 0.077838 | 0.24542 | 0.041888
293 | 0 | 0 |  | 800 | 50.5296 | 0 | -6.7199 | 0.077833 | 0.24541 | 0.041888
294 | 0 | 0 |  | 800 | 50.6 | 0 | -6.7199 | 0.077825 | 0.24538 | 0.041888
295 | 0 | 0 |  | 800 | 50.6536 | 0 | -6.7199 | 0.077818 | 0.24536 | 0.041888
296 | 0 | 0 |  | 800 | 50.7009 | 0 | -6.7199 | 0.077813 | 0.24534 | 0.041888
297 | 0 | 0 |  | 800 | 50.7483 | 0 | -6.7199 | 0.077807 | 0.24533 | 0.041888
298 | 0 | 0 |  | 800 | 50.7957 | 0 | -6.7199 | 0.077802 | 0.24531 | 0.041888
299 | 0 | 0 |  | 800 | 50.843 | 0 | -6.7199 | 0.077797 | 0.24529 | 0.041888
300 | 0 | 0 |  | 800 | 50.8904 | 0 | -6.7199 | 0.077791 | 0.24528 | 0.041888
301 | 0 | 0 |  | 800 | 50.9378 | 0 | -6.7199 | 0.077786 | 0.24526 | 0.041888
302 | 0 | 0 |  | 800 | 50.9851 | 0 | -6.7199 | 0.07778 | 0.24524 | 0.041888
303 | 0 | 0 |  | 800 | 51.0325 | 0 | -6.7199 | 0.077775 | 0.24522 | 0.041888
304 | 0 | 0 |  | 800 | 51.0799 | 0 | -6.7199 | 0.077769 | 0.24521 | 0.041888
305 | 0 | 0 |  | 800 | 51.1272 | 0 | -6.7199 | 0.077764 | 0.24519 | 0.041888
306 | 0 | 0 |  | 800 | 51.1746 | 0 | -6.7199 | 0.077758 | 0.24517 | 0.041888
307 | 0 | 0 |  | 800 | 51.2219 | 0 | -6.7199 | 0.077753 | 0.24516 | 0.041888
308 | 0 | 0 |  | 800 | 51.2693 | 0 | -6.7199 | 0.077748 | 0.24514 | 0.041888
309 | 0 | 0 |  | 800 | 51.3167 | 0 | -6.7199 | 0.077742 | 0.24512 | 0.041888
310 | 0 | 1 |  | 800 | 51.3832 | 0 | -6.7199 | 0.077734 | 0.2451 | 0.041888
311 | 0 | 1 |  | 800 | 51.4306 | 0 | -6.7199 | 0.077729 | 0.24508 | 0.041888
312 | 0 | 1 |  | 800 | 51.4808 | 0 | -6.7199 | 0.077723 | 0.24506 | 0.041888
313 | 1 | 1 |  | 800 | 51.5511 | 0 | -6.7199 | 0.077715 | 0.24504 | 0.35878
314 | 4 | 1 |  | 800 | 51.5598 | 0 | -6.7199 | 0.077714 | 0.24503 | 1.8332
315 | 7 | 1 |  | 833.7216 | 51.5657 | 0 | -6.7199 | 0.2736 | 0.86266 | 3.0417
316 | 10 | 1 |  | 1191.0308 | 51.5573 | 0 | -6.7199 | 0.39626 | 1.2494 | 4.64
317 | 13 | 1 |  | 1548.3401 | 51.5883 | 0 | -6.7199 | 0.49144 | 1.5495 | 5.6436
318 | 15 | 2 |  | 924.1771 | 51.6442 | 0 | -6.7199 | 0.18696 | 0.5895 | 1.1845
319 | 14 | 2 |  | 862.5653 | 51.6911 | 0 | -6.7199 | 0.17334 | 0.54654 | 1.0706
320 | 16 | 2 |  | 985.7889 | 51.7458 | 0 | -6.7199 | 0.43774 | 1.3802 | 5.8424
321 | 18 | 2 |  | 1109.0126 | 51.7669 | 0 | -6.7199 | 0.40125 | 1.2651 | 4.915
322 | 20 | 2 |  | 1232.2362 | 51.8008 | 0 | -6.7199 | 0.53528 | 1.6878 | 7.2565
323 | 23 | 2 |  | 1417.0716 | 51.8645 | 0 | -6.7199 | 0.7308 | 2.3042 | 10.6874
324 | 26 | 2 |  | 1601.907 | 51.9039 | 0 | -6.7199 | 0.65611 | 2.0687 | 8.8065
325 | 28 | 2 |  | 1725.1307 | 51.9785 | 0 | -6.7199 | 0.78429 | 2.4729 | 11.041
326 | 31 | 2 |  | 1909.9661 | 52.0172 | 0 | -6.7199 | 0.73697 | 2.3237 | 9.5331
327 | 32 | 2 |  | 1971.5779 | 52.0883 | 0 | -6.7199 | 0.67829 | 2.1386 | 8.1233
328 | 34 | 2 |  | 2094.8015 | 52.1686 | 0 | -6.7199 | 0.65905 | 2.078 | 7.264
329 | 34 | 3 |  | 1310.9188 | 52.2005 | 0 | -6.7199 | 0.3648 | 1.1502 | 3.7344
330 | 35 | 3 |  | 1349.4752 | 52.3209 | 0 | -6.7199 | 0.53092 | 1.674 | 6.931
331 | 36 | 3 |  | 1388.0316 | 52.3975 | 0 | -6.7199 | 0.66737 | 2.1042 | 9.5162
332 | 38 | 3 |  | 1465.1445 | 52.5076 | 0 | -6.7199 | 0.70204 | 2.2135 | 10.0367
333 | 39 | 3 |  | 1503.701 | 52.5652 | 0 | -6.7199 | 0.61373 | 1.9351 | 8.2117
334 | 41 | 3 |  | 1580.8138 | 52.6254 | 0 | -6.7199 | 1.1177 | 3.5241 | 17.8402
335 | 44 | 3 |  | 1696.4831 | 52.7631 | 0 | -6.7199 | 0.92856 | 2.9278 | 13.9728
336 | 45 | 3 |  | 1735.0396 | 52.8553 | 0 | -6.7199 | 0.74373 | 2.345 | 10.2098
337 | 47 | 3 |  | 1812.1524 | 52.8591 | 0 | -6.7199 | 1.1008 | 3.4709 | 17.0773
338 | 49 | 3 |  | 1889.2653 | 52.9515 | 0 | -6.7199 | 0.93957 | 2.9625 | 13.6865
339 | 50 | 3 |  | 1927.8217 | 53.0012 | 0 | -6.7199 | 0.61315 | 1.9333 | 6.9499
340 | 50 | 3 |  | 1927.8217 | 53.0802 | 0 | -6.7199 | 0.47454 | 1.4962 | 4.0861
341 | 50 | 3 |  | 1927.8217 | 53.1512 | 0 | -6.7199 | 0.51148 | 1.6127 | 4.8532
342 | 50 | 3 |  | 1927.8217 | 53.2143 | 0 | -6.7199 | 0.50153 | 1.5813 | 4.6474
343 | 50 | 3 |  | 1927.8217 | 53.3346 | 0 | -6.7199 | 0.50417 | 1.5897 | 4.7033
344 | 50 | 3 |  | 1927.8217 | 53.3977 | 0 | -6.7199 | 0.50329 | 1.5869 | 4.6855
345 | 50 | 3 |  | 1927.8217 | 53.4608 | 0 | -6.7199 | 0.50401 | 1.5891 | 4.701
346 | 50 | 3 |  | 1927.8217 | 53.5239 | 0 | -6.7199 | 0.50185 | 1.5823 | 4.6569
347 | 50 | 3 |  | 1927.8217 | 53.6093 | 0 | -6.7199 | 0.50958 | 1.6067 | 4.8178
348 | 50 | 3 |  | 1927.8217 | 53.6724 | 0 | -6.7199 | 0.48065 | 1.5155 | 4.2182
349 | 50 | 3 |  | 1927.8217 | 53.7434 | 0 | -6.7199 | 0.5888 | 1.8565 | 6.4554
350 | 50 | 3 |  | 1927.8217 | 53.8295 | 0 | -6.7199 | 0.19349 | 0.61007 | -1.8127
351 | 48 | 3 |  | 1850.7089 | 53.9496 | 0 | -6.7199 | 0 | 0 | -5.237
352 | 47 | 3 |  | 1812.1524 | 54.0279 | 0 | -6.7199 | 0.32989 | 1.0401 | 1.4993
353 | 46 | 3 |  | 1773.596 | 54.1393 | 0 | -6.7199 | 0 | 0 | -4.9671
354 | 43 | 3 |  | 1657.9267 | 54.2191 | 0 | -6.7199 | 0 | 0 | -4.5747
355 | 41 | 3 |  | 1580.8138 | 54.3019 | 0 | -6.7199 | 0 | 0 | -4.3208
356 | 39 | 3 |  | 1503.701 | 54.3703 | 0 | -6.7199 | 0 | 0 | -2.5028
357 | 38 | 3 |  | 1465.1445 | 54.4204 | 0 | -6.7199 | 0 | 0 | -3.9509
358 | 35 | 3 |  | 1349.4752 | 54.4534 | 0 | -6.7199 | 0 | 0 | -3.5932
359 | 34 | 3 |  | 1310.9188 | 54.5201 | 0 | -6.7199 | 0.39905 | 1.2582 | 4.4286
360 | 35 | 3 |  | 1349.4752 | 54.6036 | 0 | -6.7199 | 0.45195 | 1.425 | 5.3854
361 | 35 | 3 |  | 1349.4752 | 54.6768 | 0 | -6.7199 | 0.27505 | 0.86722 | 1.8412
362 | 35 | 3 |  | 1349.4752 | 54.7393 | 0 | -6.7199 | 0.32205 | 1.0154 | 2.7906
363 | 35 | 3 |  | 1349.4752 | 54.8205 | 0 | -6.7199 | 0.30941 | 0.97555 | 2.5362
364 | 35 | 3 |  | 1349.4752 | 54.931 | 0 | -6.7199 | 0.31276 | 0.98612 | 2.6044
365 | 35 | 3 |  | 1349.4752 | 54.9894 | 0 | -6.7199 | 0.31183 | 0.9832 | 2.586
366 | 35 | 3 |  | 1349.4752 | 55.0477 | 0 | -6.7199 | 0.31207 | 0.98396 | 2.5912
367 | 35 | 3 |  | 1349.4752 | 55.106 | 0 | -6.7199 | 0.31193 | 0.98352 | 2.5887
368 | 35 | 3 |  | 1349.4752 | 55.1643 | 0 | -6.7199 | 0.31215 | 0.98422 | 2.5935
369 | 35 | 3 |  | 1349.4752 | 55.2226 | 0 | -6.7199 | 0.3113 | 0.98153 | 2.5767
370 | 35 | 3 |  | 1349.4752 | 55.1681 | 0 | -6.7199 | 0.31442 | 0.99137 | 2.6392
371 | 35 | 3 |  | 1349.4752 | 55.2264 | 0 | -6.7199 | 0.32419 | 1.0222 | 2.8362
372 | 35 | 2 |  | 2156.4133 | 55.291 | 0 | -6.7199 | 0.50467 | 1.5912 | 3.8326
373 | 34 | 2 |  | 2094.8015 | 55.3335 | 0 | -6.7199 | 0 | 0 | -6.1378
374 | 29 | 2 |  | 1786.7425 | 55.4111 | 0 | -6.7199 | 0 | 0 | -5.0127
375 | 27 | 2 |  | 1663.5188 | 55.5088 | 0 | -6.7199 | 0 | 0 | -4.5933
376 | 23 | 2 |  | 1417.0716 | 55.5916 | 0 | -6.7199 | 0 | 0 | -3.8008
377 | 20 | 2 |  | 1232.2362 | 55.6224 | 0 | -6.7199 | 0 | 0 | -3.2422
378 | 17 | 2 |  | 1047.4008 | 55.6868 | 0 | -6.7199 | 0 | 0 | -2.7099
379 | 15 | 2 |  | 924.1771 | 55.735 | 0 | -6.7199 | 0 | 0 | -2.3677
380 | 11 | 2 |  | 800 | 55.7554 | 0 | -6.7199 | 0.077237 | 0.24353 | -2.0317
381 | 8 | 2 |  | 800 | 55.7668 | 0 | -6.7199 | 0.077236 | 0.24353 | -1.8586
382 | 5 | 2 |  | 800 | 55.7926 | 0 | -6.7199 | 0.077233 | 0.24352 | -1.9167
383 | 1 | 2 |  | 800 | 55.8185 | 0 | -6.7199 | 0.07723 | 0.24351 | 0.041888
384 | 0 | 0 |  | 800 | 55.8487 | 0 | -6.7199 | 0.077227 | 0.2435 | 0.041888
385 | 0 | 0 |  | 800 | 55.8634 | 0 | -6.7199 | 0.077225 | 0.24349 | 0.041888
386 | 0 | 0 |  | 800 | 55.8752 | 0 | -6.7199 | 0.077224 | 0.24349 | 0.041888
387 | 0 | 0 |  | 800 | 55.9063 | 0 | -6.7199 | 0.07722 | 0.24348 | 0.041888
388 | 0 | 0 |  | 800 | 55.9181 | 0 | -6.7199 | 0.077219 | 0.24347 | 0.041888
389 | 0 | 0 |  | 800 | 55.93 | 0 | -6.7199 | 0.077218 | 0.24347 | 0.041888
390 | 0 | 0 |  | 800 | 55.9419 | 0 | -6.7199 | 0.077216 | 0.24346 | 0.041888
391 | 0 | 0 |  | 800 | 55.9537 | 0 | -6.7199 | 0.077215 | 0.24346 | 0.041888
392 | 0 | 0 |  | 800 | 55.9656 | 0 | -6.7199 | 0.077214 | 0.24346 | 0.041888
393 | 0 | 0 |  | 800 | 55.9775 | 0 | -6.7199 | 0.077212 | 0.24345 | 0.041888
394 | 0 | 0 |  | 800 | 55.9893 | 0 | -6.7199 | 0.077211 | 0.24345 | 0.041888
395 | 0 | 0 |  | 800 | 56.0012 | 0 | -6.7199 | 0.07721 | 0.24344 | 0.041888
396 | 0 | 0 |  | 800 | 56.013 | 0 | -6.7199 | 0.077208 | 0.24344 | 0.041888
397 | 0 | 0 |  | 800 | 56.0249 | 0 | -6.7199 | 0.077207 | 0.24343 | 0.041888
398 | 0 | 0 |  | 800 | 56.0368 | 0 | -6.7199 | 0.077206 | 0.24343 | 0.041888
399 | 0 | 0 |  | 800 | 56.0486 | 0 | -6.7199 | 0.077204 | 0.24343 | 0.041888
400 | 0 | 1 |  | 800 | 56.0797 | 0 | -6.7199 | 0.077201 | 0.24341 | 0.041888
401 | 0 | 1 |  | 800 | 56.0915 | 0 | -6.7199 | 0.0772 | 0.24341 | 0.041888
402 | 1 | 1 |  | 800 | 56.1062 | 0 | -6.7199 | 0.077198 | 0.24341 | 0.49609
403 | 6 | 1 |  | 800 | 56.0697 | 0 | -6.7199 | 0.077202 | 0.24342 | 3.964
404 | 9 | 1 |  | 1071.9277 | 56.0336 | 0 | -6.7199 | 0.24316 | 0.76667 | 1.9387
405 | 10 | 1 |  | 1191.0308 | 56.0407 | 0 | -6.7199 | 0.36845 | 1.1617 | 4.1169
406 | 14 | 1 |  | 1667.4432 | 56.0376 | 0 | -6.7199 | 0.55742 | 1.7576 | 6.6711
407 | 15 | 1 |  | 1786.5462 | 56.0397 | 0 | -6.7199 | 0.24173 | 0.76217 | -0.24004
408 | 14 | 1 |  | 1667.4432 | 56.1352 | 0 | -6.7199 | 0.22307 | 0.70334 | -0.21095
409 | 14 | 1 |  | 1667.4432 | 56.2158 | 0 | -6.7199 | 0.30155 | 0.95079 | 1.4243
410 | 14 | 1 |  | 1667.4432 | 56.2933 | 0 | -6.7199 | 0.26315 | 0.8297 | 0.62639
411 | 14 | 1 |  | 1667.4432 | 56.3795 | 0 | -6.7199 | 0.34799 | 1.0972 | 2.3872
412 | 15 | 1 |  | 1786.5462 | 56.4588 | 0 | -6.7199 | 0.31194 | 0.98354 | 1.2346
413 | 14 | 1 |  | 1667.4432 | 56.5214 | 0 | -6.7199 | 0.19584 | 0.6175 | -0.77797
414 | 13 | 1 |  | 1548.3401 | 56.602 | 0 | -6.7199 | 0.11976 | 0.37759 | -1.9642
415 | 10 | 1 |  | 1191.0308 | 56.6699 | 0 | -6.7199 | 0 | 0 | -2.6325
416 | 7 | 1 |  | 833.7216 | 56.7205 | 0 | -6.7199 | 0.0051181 | 0.016137 | -2.1222
417 | 3 | 1 |  | 800 | 56.7464 | 0 | -6.7199 | 0.077126 | 0.24318 | -1.1788
418 | 0 | 1 |  | 800 | 56.7653 | 0 | -6.7199 | 0.077124 | 0.24317 | 0.041888
419 | 0 | 0 |  | 800 | 56.7988 | 0 | -6.7199 | 0.07712 | 0.24316 | 0.041888
420 | 0 | 0 |  | 800 | 56.8336 | 0 | -6.7199 | 0.077116 | 0.24315 | 0.041888
421 | 0 | 0 |  | 800 | 56.8483 | 0 | -6.7199 | 0.077115 | 0.24314 | 0.041888
422 | 0 | 0 |  | 800 | 56.8602 | 0 | -6.7199 | 0.077113 | 0.24314 | 0.041888
423 | 0 | 0 |  | 800 | 56.9661 | 0 | -6.7199 | 0.077102 | 0.2431 | 0.041888
424 | 0 | 0 |  | 800 | 56.9779 | 0 | -6.7199 | 0.0771 | 0.2431 | 0.041888
425 | 0 | 0 |  | 800 | 56.9898 | 0 | -6.7199 | 0.077099 | 0.24309 | 0.041888
426 | 0 | 0 |  | 800 | 57.0016 | 0 | -6.7199 | 0.077098 | 0.24309 | 0.041888
427 | 0 | 0 |  | 800 | 57.0135 | 0 | -6.7199 | 0.077096 | 0.24308 | 0.041888
428 | 0 | 0 |  | 800 | 57.0254 | 0 | -6.7199 | 0.077095 | 0.24308 | 0.041888
429 | 0 | 0 |  | 800 | 57.0372 | 0 | -6.7199 | 0.077094 | 0.24308 | 0.041888
430 | 0 | 0 |  | 800 | 57.0491 | 0 | -6.7199 | 0.077092 | 0.24307 | 0.041888
431 | 0 | 0 |  | 800 | 57.061 | 0 | -6.7199 | 0.077091 | 0.24307 | 0.041888
432 | 0 | 0 |  | 800 | 57.0728 | 0 | -6.7199 | 0.07709 | 0.24306 | 0.041888
433 | 0 | 0 |  | 800 | 57.0847 | 0 | -6.7199 | 0.077088 | 0.24306 | 0.041888
434 | 0 | 0 |  | 800 | 57.0966 | 0 | -6.7199 | 0.077087 | 0.24306 | 0.041888
435 | 0 | 0 |  | 800 | 57.1084 | 0 | -6.7199 | 0.077086 | 0.24305 | 0.041888
436 | 0 | 0 |  | 800 | 57.0075 | 0 | -6.7199 | 0.077097 | 0.24309 | 0.041888
437 | 0 | 0 |  | 800 | 57.0194 | 0 | -6.7199 | 0.077096 | 0.24308 | 0.041888
438 | 0 | 0 |  | 800 | 57.0375 | 0 | -6.7199 | 0.077094 | 0.24308 | 0.041888
439 | 0 | 1 |  | 800 | 57.0723 | 0 | -6.7199 | 0.07709 | 0.24306 | 0.041888
440 | 0 | 1 |  | 800 | 57.0957 | 0 | -6.7199 | 0.077087 | 0.24306 | 0.041888
441 | 4 | 1 |  | 800 | 57.0845 | 0 | -6.7199 | 0.077088 | 0.24306 | 2.3096
442 | 7 | 1 |  | 833.7216 | 57.048 | 0 | -6.7199 | 0.22704 | 0.71587 | 2.1809
443 | 9 | 1 |  | 1071.9277 | 57.0369 | 0 | -6.7199 | 0.3531 | 1.1133 | 4.0859
444 | 13 | 1 |  | 1548.3401 | 57.0212 | 0 | -6.7199 | 0.59647 | 1.8807 | 7.7871
445 | 16 | 2 |  | 985.7889 | 57.0304 | 0 | -6.7199 | 0.23631 | 0.7451 | 2.0156
446 | 15 | 2 |  | 924.1771 | 57.0787 | 0 | -6.7199 | 0.17113 | 0.53956 | 0.89659
447 | 17 | 2 |  | 1047.4008 | 57.1057 | 0 | -6.7199 | 0.47909 | 1.5106 | 6.5391
448 | 20 | 2 |  | 1232.2362 | 57.1066 | 0 | -6.7199 | 0.76421 | 2.4095 | 11.6359
449 | 25 | 2 |  | 1540.2952 | 57.1305 | 0 | -6.7199 | 0.92167 | 2.906 | 14.185
450 | 28 | 2 |  | 1725.1307 | 57.1389 | 0 | -6.7199 | 0.85159 | 2.685 | 12.4181
451 | 31 | 2 |  | 1909.9661 | 57.1359 | 0 | -6.7199 | 0.63799 | 2.0116 | 7.5572
452 | 31 | 2 |  | 1909.9661 | 57.149 | 0 | -6.7199 | 0.42417 | 1.3374 | 3.1384
453 | 32 | 2 |  | 1971.5779 | 57.2168 | 0 | -6.7199 | 0.52937 | 1.6691 | 5.099
454 | 32 | 2 |  | 1971.5779 | 57.2902 | 0 | -6.7199 | 0.39656 | 1.2504 | 2.3314
455 | 32 | 2 |  | 1971.5779 | 57.36 | 0 | -6.7199 | 0.28752 | 0.90654 | 0.037759
456 | 31 | 2 |  | 1909.9661 | 57.4743 | 0 | -6.7199 | 0.27209 | 0.85791 | -0.04791
457 | 31 | 2 |  | 1909.9661 | 57.575 | 0 | -6.7199 | 0.38857 | 1.2251 | 2.3989
458 | 31 | 2 |  | 1909.9661 | 57.6198 | 0 | -6.7199 | 0.47864 | 1.5092 | 4.2754
459 | 32 | 2 |  | 1971.5779 | 57.6795 | 0 | -6.7199 | 0.55844 | 1.7608 | 5.7052
460 | 32 | 2 |  | 1971.5779 | 57.7482 | 0 | -6.7199 | 0.2224 | 0.70123 | -1.3379
461 | 31 | 2 |  | 1909.9661 | 57.8557 | 0 | -6.7199 | 0.39321 | 1.2398 | 2.4983
462 | 32 | 2 |  | 1971.5779 | 57.9235 | 0 | -6.7199 | 0.54544 | 1.7198 | 5.4383
463 | 32 | 2 |  | 1971.5779 | 58.0114 | 0 | -6.7199 | 0.36294 | 1.1443 | 1.6323
464 | 32 | 2 |  | 1971.5779 | 58.1403 | 0 | -6.7199 | 0.41149 | 1.2974 | 2.6515
465 | 32 | 2 |  | 1971.5779 | 58.2218 | 0 | -6.7199 | 0.39841 | 1.2562 | 2.3783
466 | 32 | 2 |  | 1971.5779 | 58.2916 | 0 | -6.7199 | 0.40189 | 1.2672 | 2.4518
467 | 32 | 2 |  | 1971.5779 | 58.3501 | 0 | -6.7199 | 0.40087 | 1.2639 | 2.431
468 | 32 | 2 |  | 1971.5779 | 58.4087 | 0 | -6.7199 | 0.40131 | 1.2653 | 2.4406
469 | 32 | 2 |  | 1971.5779 | 58.4672 | 0 | -6.7199 | 0.40043 | 1.2626 | 2.4228
470 | 32 | 2 |  | 1971.5779 | 58.548 | 0 | -6.7199 | 0.40334 | 1.2717 | 2.4845
471 | 32 | 2 |  | 1971.5779 | 58.619 | 0 | -6.7199 | 0.39239 | 1.2372 | 2.2556
472 | 32 | 2 |  | 1971.5779 | 58.7013 | 0 | -6.7199 | 0.43315 | 1.3657 | 3.1092
473 | 32 | 2 |  | 1971.5779 | 58.7952 | 0 | -6.7199 | 0.27484 | 0.86658 | -0.21742
474 | 31 | 2 |  | 1909.9661 | 58.9221 | 0 | -6.7199 | 0.28472 | 0.89774 | 0.2307
475 | 31 | 2 |  | 1909.9661 | 59.0352 | 0 | -6.7199 | 0.34402 | 1.0847 | 1.4783
476 | 30 | 2 |  | 1848.3543 | 59.1629 | 0 | -6.7199 | 0 | 0 | -3.1933
477 | 28 | 2 |  | 1725.1307 | 59.2774 | 0 | -6.7199 | 0 | 0 | -4.8009
478 | 25 | 2 |  | 1540.2952 | 59.3353 | 0 | -6.7199 | 0 | 0 | -4.1897
479 | 22 | 2 |  | 1355.4598 | 59.3747 | 0 | -6.7199 | 0 | 0 | -3.6114
480 | 19 | 2 |  | 1170.6244 | 59.4539 | 0 | -6.7199 | 0 | 0 | -3.062
481 | 16 | 2 |  | 985.7889 | 59.5114 | 0 | -6.7199 | 0 | 0 | -2.5376
482 | 13 | 2 |  | 800.9535 | 59.5488 | 0 | -6.7199 | 0.076814 | 0.24219 | -2.0343
483 | 10 | 2 |  | 800 | 59.5728 | 0 | -6.7199 | 0.076811 | 0.24219 | -2.012
484 | 8 | 2 |  | 800 | 59.611 | 0 | -6.7199 | 0.076807 | 0.24217 | -2.0114
485 | 4 | 2 |  | 800 | 59.6493 | 0 | -6.7199 | 0.076803 | 0.24216 | -1.9346
486 | 0 | 2 |  | 800 | 59.6876 | 0 | -6.7199 | 0.076799 | 0.24215 | 0.041888
487 | 0 | 0 |  | 800 | 59.7003 | 0 | -6.7199 | 0.076797 | 0.24214 | 0.041888
488 | 0 | 0 |  | 800 | 59.7367 | 0 | -6.7199 | 0.076793 | 0.24213 | 0.041888
489 | 0 | 0 |  | 800 | 59.7683 | 0 | -6.7199 | 0.07679 | 0.24212 | 0.041888
490 | 0 | 0 |  | 800 | 59.8138 | 0 | -6.7199 | 0.076785 | 0.2421 | 0.041888
491 | 0 | 0 |  | 800 | 59.8903 | 0 | -6.7199 | 0.076776 | 0.24208 | 0.041888
492 | 0 | 0 |  | 800 | 59.9147 | 0 | -6.7199 | 0.076774 | 0.24207 | 0.041888
493 | 0 | 0 |  | 800 | 59.939 | 0 | -6.7199 | 0.076771 | 0.24206 | 0.041888
494 | 0 | 0 |  | 800 | 59.9634 | 0 | -6.7199 | 0.076768 | 0.24205 | 0.041888
495 | 0 | 0 |  | 800 | 59.9877 | 0 | -6.7199 | 0.076766 | 0.24204 | 0.041888
496 | 0 | 0 |  | 800 | 60.012 | 0 | -6.7199 | 0.076763 | 0.24203 | 0.041888
497 | 0 | 0 |  | 800 | 60.0364 | 0 | -6.7199 | 0.07676 | 0.24202 | 0.041888
498 | 0 | 0 |  | 800 | 60.0607 | 0 | -6.7199 | 0.076758 | 0.24202 | 0.041888
499 | 0 | 0 |  | 800 | 60.0851 | 0 | -6.7199 | 0.076755 | 0.24201 | 0.041888
500 | 0 | 0 |  | 800 | 60.1094 | 0 | -6.7199 | 0.076752 | 0.242 | 0.041888
501 | 0 | 0 |  | 800 | 60.1337 | 0 | -6.7199 | 0.076749 | 0.24199 | 0.041888
502 | 0 | 0 |  | 800 | 60.1581 | 0 | -6.7199 | 0.076747 | 0.24198 | 0.041888
503 | 0 | 0 |  | 800 | 60.1824 | 0 | -6.7199 | 0.076744 | 0.24197 | 0.041888
504 | 0 | 0 |  | 800 | 60.2068 | 0 | -6.7199 | 0.076741 | 0.24197 | 0.041888
505 | 0 | 0 |  | 800 | 60.2503 | 0 | -6.7199 | 0.076737 | 0.24195 | 0.041888
506 | 0 | 1 |  | 800 | 60.2746 | 0 | -6.7199 | 0.076734 | 0.24194 | 0.041888
507 | 0 | 1 |  | 800 | 60.3018 | 0 | -6.7199 | 0.076731 | 0.24193 | 0.041888
508 | 1 | 1 |  | 800 | 60.3491 | 0 | -6.7199 | 0.076726 | 0.24192 | 0.3633
509 | 4 | 1 |  | 800 | 60.3504 | 0 | -6.7199 | 0.076726 | 0.24192 | 1.7593
510 | 7 | 1 |  | 833.7216 | 60.3489 | 0 | -6.7199 | 0.30114 | 0.9495 | 3.5861
511 | 11 | 1 |  | 1310.1339 | 60.3248 | 0 | -6.7199 | 0.49305 | 1.5546 | 6.3176
512 | 14 | 1 |  | 1667.4432 | 60.3492 | 0 | -6.7199 | 0.44654 | 1.4079 | 4.4427
513 | 15 | 2 |  | 924.1771 | 60.3836 | 0 | -6.7199 | 0.20753 | 0.65435 | 1.6145
514 | 15 | 2 |  | 924.1771 | 60.4398 | 0 | -6.7199 | 0.19923 | 0.62816 | 1.454
515 | 16 | 2 |  | 985.7889 | 60.496 | 0 | -6.7199 | 0.34605 | 1.0911 | 4.1411
516 | 18 | 2 |  | 1109.0126 | 60.5113 | 0 | -6.7199 | 0.4414 | 1.3917 | 5.7262
517 | 20 | 2 |  | 1232.2362 | 60.5418 | 0 | -6.7199 | 0.45396 | 1.4313 | 5.7213
518 | 22 | 2 |  | 1355.4598 | 60.5917 | 0 | -6.7199 | 0.58466 | 1.8434 | 8.0166
519 | 25 | 2 |  | 1540.2952 | 60.6413 | 0 | -6.7199 | 0.77264 | 2.4361 | 11.3122
520 | 28 | 2 |  | 1725.1307 | 60.6736 | 0 | -6.7199 | 0.78043 | 2.4607 | 11.0289
521 | 30 | 2 |  | 1848.3543 | 60.6833 | 0 | -6.7199 | 0.54174 | 1.7081 | 5.8192
522 | 31 | 2 |  | 1909.9661 | 60.7214 | 0 | -6.7199 | 0.79259 | 2.499 | 10.7351
523 | 34 | 2 |  | 2094.8015 | 60.7635 | 0 | -6.7199 | 0.81088 | 2.5567 | 10.4653
524 | 34 | 3 |  | 1310.9188 | 60.7883 | 0 | -6.7199 | 0.16272 | 0.51304 | -0.29926
525 | 34 | 3 |  | 1310.9188 | 60.8683 | 0 | -6.7199 | 0.56451 | 1.7799 | 7.7154
526 | 36 | 3 |  | 1388.0316 | 60.923 | 0 | -6.7199 | 0.66484 | 2.0963 | 9.5158
527 | 37 | 3 |  | 1426.5881 | 61.0041 | 0 | -6.7199 | 0.62243 | 1.9625 | 8.6097
528 | 39 | 3 |  | 1503.701 | 61.069 | 0 | -6.7199 | 0.85185 | 2.6859 | 12.9268
529 | 41 | 3 |  | 1580.8138 | 61.1354 | 0 | -6.7199 | 0.9059 | 2.8563 | 13.8321
530 | 43 | 3 |  | 1657.9267 | 61.2237 | 0 | -6.7199 | 0.71433 | 2.2523 | 9.889
531 | 44 | 3 |  | 1696.4831 | 61.2774 | 0 | -6.7199 | 0.91307 | 2.8789 | 13.7307
532 | 47 | 3 |  | 1812.1524 | 61.3406 | 0 | -6.7199 | 1.3304 | 4.1947 | 21.5848
533 | 49 | 3 |  | 1889.2653 | 61.3995 | 0 | -6.7199 | 0.65905 | 2.078 | 8.0933
534 | 49 | 3 |  | 1889.2653 | 61.4844 | 0 | -6.7199 | 0.60481 | 1.907 | 6.9837
535 | 50 | 3 |  | 1927.8217 | 61.5622 | 0 | -6.7199 | 0.69889 | 2.2036 | 8.7794
536 | 50 | 3 |  | 1927.8217 | 61.6609 | 0 | -6.7199 | 0.44738 | 1.4106 | 3.5948
537 | 50 | 3 |  | 1927.8217 | 61.7634 | 0 | -6.7199 | 0.51423 | 1.6214 | 4.9841
538 | 50 | 3 |  | 1927.8217 | 61.8619 | 0 | -6.7199 | 0.49617 | 1.5644 | 4.6105
539 | 50 | 3 |  | 1927.8217 | 61.9487 | 0 | -6.7199 | 0.50119 | 1.5803 | 4.7155
540 | 50 | 3 |  | 1927.8217 | 62.0243 | 0 | -6.7199 | 0.49893 | 1.5731 | 4.6691
541 | 50 | 3 |  | 1927.8217 | 62.1222 | 0 | -6.7199 | 0.50276 | 1.5852 | 4.7494
542 | 50 | 3 |  | 1927.8217 | 62.1978 | 0 | -6.7199 | 0.48949 | 1.5434 | 4.4747
543 | 50 | 3 |  | 1927.8217 | 62.2846 | 0 | -6.7199 | 0.53861 | 1.6982 | 5.493
544 | 50 | 3 |  | 1927.8217 | 62.3832 | 0 | -6.7199 | 0.35621 | 1.1231 | 1.6954
545 | 49 | 3 |  | 1889.2653 | 62.51 | 0 | -6.7199 | 0.18129 | 0.57161 | -1.8483
546 | 48 | 3 |  | 1850.7089 | 62.6289 | 0 | -6.7199 | 0.18976 | 0.5983 | -1.5214
547 | 47 | 3 |  | 1812.1524 | 62.746 | 0 | -6.7199 | 0.26593 | 0.83849 | 0.22824
548 | 46 | 3 |  | 1773.596 | 62.8699 | 0 | -6.7199 | 0 | 0 | -4.9671
549 | 43 | 3 |  | 1657.9267 | 62.9621 | 0 | -6.7199 | 0 | 0 | -4.5747
550 | 41 | 3 |  | 1580.8138 | 63.0574 | 0 | -6.7199 | 0 | 0 | -4.3208
551 | 39 | 3 |  | 1503.701 | 63.103 | 0 | -6.7199 | 0 | 0 | -4.0727
552 | 37 | 3 |  | 1426.5881 | 63.162 | 0 | -6.7199 | 0 | 0 | -3.8303
553 | 35 | 3 |  | 1349.4752 | 63.237 | 0 | -6.7199 | 0.11211 | 0.35347 | -1.4417
554 | 35 | 3 |  | 1349.4752 | 63.3124 | 0 | -6.7199 | 0.35324 | 1.1138 | 3.4643
555 | 35 | 3 |  | 1349.4752 | 63.4061 | 0 | -6.7199 | 0.3392 | 1.0695 | 3.1828
556 | 35 | 3 |  | 1349.4752 | 63.4998 | 0 | -6.7199 | 0.15049 | 0.47449 | -0.6503
557 | 34 | 3 |  | 1310.9188 | 63.5821 | 0 | -6.7199 | 0.29813 | 0.94 | 2.46
558 | 35 | 3 |  | 1349.4752 | 63.6697 | 0 | -6.7199 | 0.47596 | 1.5007 | 5.9103
559 | 35 | 3 |  | 1349.4752 | 63.7739 | 0 | -6.7199 | 0.26849 | 0.84656 | 1.7583
560 | 35 | 3 |  | 1349.4752 | 63.8707 | 0 | -6.7199 | 0.30951 | 0.97588 | 2.5877
561 | 35 | 3 |  | 1349.4752 | 63.9415 | 0 | -6.7199 | 0.35091 | 1.1064 | 3.4208
562 | 35 | 3 |  | 1349.4752 | 64.0352 | 0 | -6.7199 | 0.14688 | 0.4631 | -0.72163
563 | 34 | 3 |  | 1310.9188 | 64.1175 | 0 | -6.7199 | 0.30112 | 0.94945 | 2.5229
564 | 35 | 3 |  | 1349.4752 | 64.186 | 0 | -6.7199 | 0.46652 | 1.4709 | 5.7263
565 | 35 | 3 |  | 1349.4752 | 64.2756 | 0 | -6.7199 | 0.30152 | 0.9507 | 2.4288
566 | 35 | 3 |  | 1349.4752 | 64.3526 | 0 | -6.7199 | 0.20281 | 0.63947 | 0.4256
567 | 34 | 2 |  | 2094.8015 | 64.4349 | 0 | -6.7199 | 0.33319 | 1.0505 | 0.57081
568 | 33 | 2 |  | 2033.1897 | 64.5227 | 0 | -6.7199 | 0 | 0 | -5.9034
569 | 29 | 2 |  | 1786.7425 | 64.6877 | 0 | -6.7199 | 0 | 0 | -3.4757
570 | 29 | 2 |  | 1786.7425 | 64.7743 | 0 | -6.7199 | 0 | 0 | -5.0127
571 | 24 | 2 |  | 1478.6834 | 64.8845 | 0 | -6.7199 | 0 | 0 | -3.9935
572 | 21 | 2 |  | 1293.848 | 64.93 | 0 | -6.7199 | 0 | 0 | -3.4253
573 | 17 | 2 |  | 1047.4008 | 65.0068 | 0 | -6.7199 | 0 | 0 | -2.7099
574 | 13 | 2 |  | 800.9535 | 65.0643 | 0 | -6.7199 | 0.076211 | 0.24029 | -2.0343
575 | 11 | 2 |  | 800 | 65.1003 | 0 | -6.7199 | 0.076207 | 0.24028 | -2.0012
576 | 8 | 2 |  | 800 | 65.1385 | 0 | -6.7199 | 0.076203 | 0.24027 | -2.0317
577 | 4 | 2 |  | 800 | 65.1768 | 0 | -6.7199 | 0.076199 | 0.24026 | -1.4768
578 | 1 | 2 |  | 800 | 65.2083 | 0 | -6.7199 | 0.076196 | 0.24024 | 0.041888
579 | 0 | 0 |  | 800 | 65.2509 | 0 | -6.7199 | 0.076191 | 0.24023 | 0.041888
580 | 0 | 0 |  | 800 | 65.2868 | 0 | -6.7199 | 0.076187 | 0.24022 | 0.041888
581 | 0 | 0 |  | 800 | 65.334 | 0 | -6.7199 | 0.076182 | 0.2402 | 0.041888
582 | 0 | 0 |  | 800 | 65.3646 | 0 | -6.7199 | 0.076179 | 0.24019 | 0.041888
583 | 0 | 0 |  | 800 | 65.389 | 0 | -6.7199 | 0.076176 | 0.24018 | 0.041888
584 | 0 | 0 |  | 800 | 65.4133 | 0 | -6.7199 | 0.076173 | 0.24018 | 0.041888
585 | 0 | 0 |  | 800 | 65.4377 | 0 | -6.7199 | 0.076171 | 0.24017 | 0.041888
586 | 0 | 0 |  | 800 | 65.462 | 0 | -6.7199 | 0.076168 | 0.24016 | 0.041888
587 | 0 | 0 |  | 800 | 65.4863 | 0 | -6.7199 | 0.076166 | 0.24015 | 0.041888
588 | 0 | 0 |  | 800 | 65.5107 | 0 | -6.7199 | 0.076163 | 0.24014 | 0.041888
589 | 0 | 0 |  | 800 | 65.535 | 0 | -6.7199 | 0.07616 | 0.24013 | 0.041888
590 | 0 | 0 |  | 800 | 65.5594 | 0 | -6.7199 | 0.076158 | 0.24013 | 0.041888
591 | 0 | 0 |  | 800 | 65.5837 | 0 | -6.7199 | 0.076155 | 0.24012 | 0.041888
592 | 0 | 0 |  | 800 | 65.608 | 0 | -6.7199 | 0.076153 | 0.24011 | 0.041888
593 | 0 | 0 |  | 800 | 65.6324 | 0 | -6.7199 | 0.07615 | 0.2401 | 0.041888
594 | 0 | 1 |  | 800 | 65.6567 | 0 | -6.7199 | 0.076147 | 0.24009 | 0.041888
595 | 0 | 1 |  | 800 | 65.6811 | 0 | -6.7199 | 0.076145 | 0.24008 | 0.041888
596 | 0 | 1 |  | 800 | 65.7116 | 0 | -6.7199 | 0.076141 | 0.24007 | 0.041888
597 | 1 | 1 |  | 800 | 65.7589 | 0 | -6.7199 | 0.076136 | 0.24006 | 0.43775
598 | 5 | 1 |  | 800 | 65.7431 | 0 | -6.7199 | 0.076138 | 0.24006 | 2.5876
599 | 8 | 1 |  | 952.8247 | 65.7191 | 0 | -6.7199 | 0.33189 | 1.0464 | 3.9556
600 | 12 | 1 |  | 1429.237 | 65.6917 | 0 | -6.7199 | 0.54958 | 1.7328 | 7.1946
601 | 15 | 1 |  | 1786.5462 | 65.7143 | 0 | -6.7199 | 0.41471 | 1.3076 | 3.4433
602 | 15 | 1 |  | 1786.5462 | 65.7354 | 0 | -6.7199 | 0.29316 | 0.92433 | 0.9129
603 | 15 | 1 |  | 1786.5462 | 65.8379 | 0 | -6.7199 | 0.23026 | 0.72602 | -0.40613
604 | 14 | 1 |  | 1667.4432 | 65.9459 | 0 | -6.7199 | 0.29187 | 0.92027 | 1.2915
605 | 15 | 1 |  | 1786.5462 | 66.0358 | 0 | -6.7199 | 0.31831 | 1.0036 | 1.4409
606 | 14 | 1 |  | 1667.4432 | 66.1109 | 0 | -6.7199 | 0.20522 | 0.64706 | -0.51444
607 | 14 | 1 |  | 1667.4432 | 66.204 | 0 | -6.7199 | 0.29423 | 0.92771 | 1.3423
608 | 14 | 1 |  | 1667.4432 | 66.2939 | 0 | -6.7199 | 0.29069 | 0.91655 | 1.2694
609 | 14 | 1 |  | 1667.4432 | 66.3837 | 0 | -6.7199 | 0.21631 | 0.68203 | -0.28048
610 | 12 | 1 |  | 1429.237 | 66.4768 | 0 | -6.7199 | 0 | 0 | -3.4324
611 | 8 | 1 |  | 952.8247 | 66.543 | 0 | -6.7199 | 0 | 0 | -2.4464
612 | 4 | 1 |  | 800 | 66.5901 | 0 | -6.7199 | 0.076047 | 0.23978 | -1.7607
613 | 0 | 1 |  | 800 | 66.6284 | 0 | -6.7199 | 0.076043 | 0.23976 | 0.041888
614 | 0 | 0 |  | 800 | 66.6711 | 0 | -6.7199 | 0.076038 | 0.23975 | 0.041888
615 | 0 | 0 |  | 800 | 66.7057 | 0 | -6.7199 | 0.076035 | 0.23974 | 0.041888
616 | 0 | 0 |  | 800 | 66.7373 | 0 | -6.7199 | 0.076031 | 0.23973 | 0.041888
617 | 0 | 0 |  | 800 | 66.7828 | 0 | -6.7199 | 0.076026 | 0.23971 | 0.041888
618 | 0 | 0 |  | 800 | 66.8593 | 0 | -6.7199 | 0.076018 | 0.23968 | 0.041888
619 | 0 | 0 |  | 800 | 66.8837 | 0 | -6.7199 | 0.076015 | 0.23968 | 0.041888
620 | 0 | 0 |  | 800 | 66.908 | 0 | -6.7199 | 0.076013 | 0.23967 | 0.041888
621 | 0 | 0 |  | 800 | 66.9323 | 0 | -6.7199 | 0.07601 | 0.23966 | 0.041888
622 | 0 | 0 |  | 800 | 66.9567 | 0 | -6.7199 | 0.076008 | 0.23965 | 0.041888
623 | 0 | 0 |  | 800 | 66.981 | 0 | -6.7199 | 0.076005 | 0.23964 | 0.041888
624 | 0 | 0 |  | 800 | 67.0054 | 0 | -6.7199 | 0.076002 | 0.23964 | 0.041888
625 | 0 | 0 |  | 800 | 67.0297 | 0 | -6.7199 | 0.076 | 0.23963 | 0.041888
626 | 0 | 0 |  | 800 | 67.054 | 0 | -6.7199 | 0.075997 | 0.23962 | 0.041888
627 | 0 | 0 |  | 800 | 67.0784 | 0 | -6.7199 | 0.075995 | 0.23961 | 0.041888
628 | 0 | 0 |  | 800 | 67.1027 | 0 | -6.7199 | 0.075992 | 0.2396 | 0.041888
629 | 0 | 0 |  | 800 | 67.1271 | 0 | -6.7199 | 0.075989 | 0.23959 | 0.041888
630 | 0 | 0 |  | 800 | 67.1514 | 0 | -6.7199 | 0.075987 | 0.23959 | 0.041888
631 | 0 | 0 |  | 800 | 67.1757 | 0 | -6.7199 | 0.075984 | 0.23958 | 0.041888
632 | 0 | 0 |  | 800 | 67.2523 | 0 | -6.7199 | 0.075976 | 0.23955 | 0.041888
633 | 0 | 1 |  | 800 | 67.2766 | 0 | -6.7199 | 0.075973 | 0.23954 | 0.041888
634 | 0 | 1 |  | 800 | 67.2949 | 0 | -6.7199 | 0.075971 | 0.23954 | 0.041888
635 | 1 | 1 |  | 800 | 67.3422 | 0 | -6.7199 | 0.075966 | 0.23952 | 0.26337
636 | 3 | 1 |  | 800 | 67.3693 | 0 | -6.7199 | 0.075963 | 0.23951 | 1.3789
637 | 7 | 1 |  | 833.7216 | 67.3677 | 0 | -6.7199 | 0.30837 | 0.97228 | 3.743
638 | 10 | 1 |  | 1191.0308 | 67.3315 | 0 | -6.7199 | 0.36909 | 1.1637 | 4.1823
639 | 13 | 1 |  | 1548.3401 | 67.3437 | 0 | -6.7199 | 0.53789 | 1.696 | 6.6801
640 | 16 | 2 |  | 985.7889 | 67.3623 | 0 | -6.7199 | 0.25415 | 0.80134 | 2.4007
641 | 15 | 2 |  | 924.1771 | 67.4104 | 0 | -6.7199 | 0.16157 | 0.50943 | 0.7469
642 | 17 | 2 |  | 1047.4008 | 67.4465 | 0 | -6.7199 | 0.49059 | 1.5468 | 6.7977
643 | 20 | 2 |  | 1232.2362 | 67.4599 | 0 | -6.7199 | 0.70478 | 2.2222 | 10.5691
644 | 24 | 2 |  | 1478.6834 | 67.5038 | 0 | -6.7199 | 0.67495 | 2.1281 | 9.5681
645 | 26 | 2 |  | 1601.907 | 67.5209 | 0 | -6.7199 | 0.78785 | 2.4841 | 11.5223
646 | 30 | 2 |  | 1848.3543 | 67.5662 | 0 | -6.7199 | 0.84938 | 2.6781 | 12.1208
647 | 31 | 2 |  | 1909.9661 | 67.6 | 0 | -6.7199 | 0.52435 | 1.6533 | 5.3049
648 | 32 | 2 |  | 1971.5779 | 67.6867 | 0 | -6.7199 | 0.39702 | 1.2518 | 2.431
649 | 31 | 2 |  | 1909.9661 | 67.7577 | 0 | -6.7199 | 0.23584 | 0.74361 | -0.7285
650 | 31 | 2 |  | 1909.9661 | 67.8708 | 0 | -6.7199 | 0.41891 | 1.3208 | 3.1177
651 | 31 | 2 |  | 1909.9661 | 67.951 | 0 | -6.7199 | 0.3709 | 1.1695 | 2.1153
652 | 31 | 2 |  | 1909.9661 | 68.0162 | 0 | -6.7199 | 0.3837 | 1.2098 | 2.3836
653 | 31 | 2 |  | 1909.9661 | 68.0735 | 0 | -6.7199 | 0.38029 | 1.1991 | 2.3128
654 | 31 | 2 |  | 1909.9661 | 68.1531 | 0 | -6.7199 | 0.38098 | 1.2012 | 2.328
655 | 31 | 2 |  | 1909.9661 | 68.2104 | 0 | -6.7199 | 0.38144 | 1.2027 | 2.338
656 | 31 | 2 |  | 1909.9661 | 68.2677 | 0 | -6.7199 | 0.37877 | 1.1943 | 2.2826
657 | 31 | 2 |  | 1909.9661 | 68.3822 | 0 | -6.7199 | 0.38884 | 1.226 | 2.4941
658 | 31 | 2 |  | 1909.9661 | 68.4624 | 0 | -6.7199 | 0.35104 | 1.1068 | 1.7034
659 | 31 | 2 |  | 1909.9661 | 68.6543 | 0 | -6.7199 | 0.49266 | 1.5534 | 4.6574
660 | 32 | 2 |  | 1971.5779 | 68.7265 | 0 | -6.7199 | 0.51214 | 1.6148 | 4.8409
661 | 32 | 2 |  | 1971.5779 | 68.8123 | 0 | -6.7199 | 0.36608 | 1.1543 | 1.7915
662 | 32 | 2 |  | 1971.5779 | 68.9359 | 0 | -6.7199 | 0.40498 | 1.2769 | 2.6081
663 | 32 | 2 |  | 1971.5779 | 69.0299 | 0 | -6.7199 | 0.39446 | 1.2437 | 2.3885
664 | 32 | 2 |  | 1971.5779 | 69.1581 | 0 | -6.7199 | 0.39735 | 1.2528 | 2.4502
665 | 32 | 2 |  | 1971.5779 | 69.2291 | 0 | -6.7199 | 0.39602 | 1.2486 | 2.4229
666 | 32 | 2 |  | 1971.5779 | 69.1873 | 0 | -6.7199 | 0.39831 | 1.2559 | 2.4705
667 | 32 | 2 |  | 1971.5779 | 69.2583 | 0 | -6.7199 | 0.39049 | 1.2312 | 2.3073
668 | 32 | 2 |  | 1971.5779 | 69.3406 | 0 | -6.7199 | 0.41936 | 1.3222 | 2.9125
669 | 32 | 2 |  | 1971.5779 | 69.4345 | 0 | -6.7199 | 0.31194 | 0.98356 | 0.6574
670 | 31 | 2 |  | 1909.9661 | 69.5614 | 0 | -6.7199 | 0.16331 | 0.5149 | -2.253
671 | 30 | 2 |  | 1848.3543 | 69.6803 | 0 | -6.7199 | 0.2657 | 0.83775 | 0.14575
672 | 29 | 2 |  | 1786.7425 | 69.8042 | 0 | -6.7199 | 0 | 0 | -5.0127
673 | 25 | 2 |  | 1540.2952 | 69.9144 | 0 | -6.7199 | 0 | 0 | -4.1897
674 | 22 | 2 |  | 1355.4598 | 69.9539 | 0 | -6.7199 | 0 | 0 | -3.3363
675 | 20 | 2 |  | 1232.2362 | 70.0063 | 0 | -6.7199 | 0 | 0 | -3.2422
676 | 16 | 2 |  | 985.7889 | 70.0831 | 0 | -6.7199 | 0 | 0 | -2.5376
677 | 14 | 2 |  | 862.5653 | 70.1293 | 0 | -6.7199 | 0.003148 | 0.0099255 | -2.2
678 | 11 | 2 |  | 800 | 70.1676 | 0 | -6.7199 | 0.075666 | 0.23858 | -2.0317
679 | 8 | 2 |  | 800 | 70.2059 | 0 | -6.7199 | 0.075662 | 0.23856 | -2.0317
680 | 4 | 2 |  | 800 | 70.2442 | 0 | -6.7199 | 0.075658 | 0.23855 | -0.79149
681 | 3 | 2 |  | 800 | 70.2868 | 0 | -6.7199 | 0.075654 | 0.23854 | -0.47884
682 | 0 | 0 |  | 800 | 70.3295 | 0 | -6.7199 | 0.075649 | 0.23852 | 0.041888
683 | 0 | 0 |  | 800 | 70.3422 | 0 | -6.7199 | 0.075648 | 0.23852 | 0.041888
684 | 0 | 0 |  | 800 | 70.3449 | 0 | -6.7199 | 0.075647 | 0.23852 | 0.041888
685 | 0 | 0 |  | 800 | 70.3765 | 0 | -6.7199 | 0.075644 | 0.23851 | 0.041888
686 | 0 | 0 |  | 800 | 70.422 | 0 | -6.7199 | 0.075639 | 0.23849 | 0.041888
687 | 0 | 0 |  | 800 | 70.4985 | 0 | -6.7199 | 0.075631 | 0.23847 | 0.041888
688 | 0 | 0 |  | 800 | 70.5229 | 0 | -6.7199 | 0.075629 | 0.23846 | 0.041888
689 | 0 | 0 |  | 800 | 70.5616 | 0 | -6.7199 | 0.075625 | 0.23844 | 0.041888
690 | 0 | 0 |  | 800 | 70.6003 | 0 | -6.7199 | 0.07562 | 0.23843 | 0.041888
691 | 0 | 0 |  | 800 | 70.639 | 0 | -6.7199 | 0.075616 | 0.23842 | 0.041888
692 | 0 | 0 |  | 800 | 70.6778 | 0 | -6.7199 | 0.075612 | 0.23841 | 0.041888
693 | 0 | 0 |  | 800 | 70.7165 | 0 | -6.7199 | 0.075608 | 0.23839 | 0.041888
694 | 0 | 0 |  | 800 | 70.7552 | 0 | -6.7199 | 0.075604 | 0.23838 | 0.041888
695 | 0 | 0 |  | 800 | 70.794 | 0 | -6.7199 | 0.0756 | 0.23837 | 0.041888
696 | 0 | 0 |  | 800 | 70.8327 | 0 | -6.7199 | 0.075596 | 0.23835 | 0.041888
697 | 0 | 0 |  | 800 | 70.8714 | 0 | -6.7199 | 0.075592 | 0.23834 | 0.041888
698 | 0 | 0 |  | 800 | 70.9102 | 0 | -6.7199 | 0.075588 | 0.23833 | 0.041888
699 | 0 | 0 |  | 800 | 70.9489 | 0 | -6.7199 | 0.075584 | 0.23832 | 0.041888
700 | 0 | 1 |  | 800 | 71.0398 | 0 | -6.7199 | 0.075574 | 0.23829 | 0.041888
701 | 0 | 1 |  | 800 | 71.0785 | 0 | -6.7199 | 0.07557 | 0.23827 | 0.041888
702 | 0 | 1 |  | 800 | 71.1112 | 0 | -6.7199 | 0.075567 | 0.23826 | 0.041888
703 | 1 | 1 |  | 800 | 71.1729 | 0 | -6.7199 | 0.07556 | 0.23824 | 0.27461
704 | 3 | 1 |  | 800 | 71.1886 | 0 | -6.7199 | 0.075558 | 0.23824 | 1.2515
705 | 7 | 1 |  | 833.7216 | 71.1872 | 0 | -6.7199 | 0.37616 | 1.186 | 5.0104
706 | 12 | 1 |  | 1429.237 | 71.1301 | 0 | -6.7199 | 0.51445 | 1.622 | 6.5284
707 | 14 | 1 |  | 1667.4432 | 71.167 | 0 | -6.7199 | 0.39026 | 1.2305 | 3.3614
708 | 15 | 2 |  | 924.1771 | 71.2173 | 0 | -6.7199 | 0.20586 | 0.64908 | 1.6198
709 | 15 | 2 |  | 924.1771 | 71.2879 | 0 | -6.7199 | 0.26015 | 0.82024 | 2.6647
710 | 17 | 2 |  | 1047.4008 | 71.3587 | 0 | -6.7199 | 0.39397 | 1.2422 | 4.9791
711 | 18 | 2 |  | 1109.0126 | 71.3997 | 0 | -6.7199 | 0.23898 | 0.75349 | 1.83
712 | 19 | 2 |  | 1170.6244 | 71.4861 | 0 | -6.7199 | 0.54357 | 1.7139 | 7.6197
713 | 23 | 2 |  | 1417.0716 | 71.5169 | 0 | -6.7199 | 0.74112 | 2.3367 | 10.9998
714 | 25 | 2 |  | 1540.2952 | 71.5486 | 0 | -6.7199 | 0.50559 | 1.5941 | 6.0773
715 | 27 | 2 |  | 1663.5188 | 71.5661 | 0 | -6.7199 | 0.7567 | 2.3859 | 10.7892
716 | 30 | 2 |  | 1848.3543 | 71.6207 | 0 | -6.7199 | 0.80623 | 2.5421 | 11.2857
717 | 32 | 2 |  | 1971.5779 | 71.695 | 0 | -6.7199 | 0.78574 | 2.4774 | 10.4867
718 | 34 | 2 |  | 2094.8015 | 71.7652 | 0 | -6.7199 | 0.63858 | 2.0134 | 7.0255
719 | 34 | 3 |  | 1310.9188 | 71.7896 | 0 | -6.7199 | 0.28451 | 0.89706 | 2.2277
720 | 34 | 3 |  | 1310.9188 | 71.8805 | 0 | -6.7199 | 0.22442 | 0.7076 | 1.0137
721 | 34 | 3 |  | 1310.9188 | 71.9749 | 0 | -6.7199 | 0.627 | 1.9769 | 8.9836
722 | 37 | 3 |  | 1426.5881 | 72.0541 | 0 | -6.7199 | 0.98203 | 3.0963 | 15.5862
723 | 39 | 3 |  | 1503.701 | 72.1593 | 0 | -6.7199 | 0.75959 | 2.395 | 11.2017
724 | 41 | 3 |  | 1580.8138 | 72.2229 | 0 | -6.7199 | 0.87817 | 2.7689 | 13.364
725 | 43 | 3 |  | 1657.9267 | 72.3256 | 0 | -6.7199 | 0.906 | 2.8566 | 13.7528
726 | 45 | 3 |  | 1735.0396 | 72.4118 | 0 | -6.7199 | 0.95037 | 2.9965 | 14.4547
727 | 47 | 3 |  | 1812.1524 | 72.4545 | 0 | -6.7199 | 1.0325 | 3.2553 | 15.8886
728 | 49 | 3 |  | 1889.2653 | 72.5615 | 0 | -6.7199 | 0.94807 | 2.9893 | 14.0163
729 | 50 | 3 |  | 1927.8217 | 72.638 | 0 | -6.7199 | 0.60066 | 1.8939 | 6.8577
730 | 50 | 3 |  | 1927.8217 | 72.7438 | 0 | -6.7199 | 0.4677 | 1.4747 | 4.1088
731 | 50 | 3 |  | 1927.8217 | 72.8417 | 0 | -6.7199 | 0.50313 | 1.5864 | 4.8451
732 | 50 | 3 |  | 1927.8217 | 72.9317 | 0 | -6.7199 | 0.49357 | 1.5562 | 4.6476
733 | 50 | 3 |  | 1927.8217 | 73.1207 | 0 | -6.7199 | 0.49609 | 1.5642 | 4.7013
734 | 50 | 3 |  | 1927.8217 | 73.2106 | 0 | -6.7199 | 0.49521 | 1.5614 | 4.6839
735 | 50 | 3 |  | 1927.8217 | 73.3006 | 0 | -6.7199 | 0.49595 | 1.5637 | 4.6998
736 | 50 | 3 |  | 1927.8217 | 73.3906 | 0 | -6.7199 | 0.49368 | 1.5566 | 4.6535
737 | 50 | 3 |  | 1927.8217 | 73.5028 | 0 | -6.7199 | 0.5018 | 1.5822 | 4.8228
738 | 50 | 3 |  | 1927.8217 | 73.5928 | 0 | -6.7199 | 0.47138 | 1.4863 | 4.1921
739 | 50 | 3 |  | 1927.8217 | 73.6906 | 0 | -6.7199 | 0.58508 | 1.8447 | 6.5454
740 | 50 | 3 |  | 1927.8217 | 73.8036 | 0 | -6.7199 | 0.1704 | 0.53728 | -2.1367
741 | 48 | 3 |  | 1850.7089 | 73.9506 | 0 | -6.7199 | 0 | 0 | -4.6717
742 | 47 | 3 |  | 1812.1524 | 74.0762 | 0 | -6.7199 | 0 | 0 | -2.8289
743 | 45 | 3 |  | 1735.0396 | 74.2203 | 0 | -6.7199 | 0 | 0 | -4.8347
744 | 43 | 3 |  | 1657.9267 | 74.2925 | 0 | -6.7199 | 0 | 0 | -4.5747
745 | 41 | 3 |  | 1580.8138 | 74.3669 | 0 | -6.7199 | 0 | 0 | -4.3208
746 | 39 | 3 |  | 1503.701 | 74.4622 | 0 | -6.7199 | 0.10551 | 0.33267 | -2.0043
747 | 38 | 3 |  | 1465.1445 | 74.5391 | 0 | -6.7199 | 0 | 0 | -3.9509
748 | 35 | 3 |  | 1349.4752 | 74.5873 | 0 | -6.7199 | 0 | 0 | -3.5932
749 | 35 | 3 |  | 1349.4752 | 74.6391 | 0 | -6.7199 | 0.4066 | 1.282 | 4.5906
750 | 35 | 3 |  | 1349.4752 | 74.74 | 0 | -6.7199 | 0.28 | 0.88285 | 2.0486
751 | 35 | 3 |  | 1349.4752 | 74.857 | 0 | -6.7199 | 0.31399 | 0.99001 | 2.7355
752 | 35 | 3 |  | 1349.4752 | 75.0075 | 0 | -6.7199 | 0.30375 | 0.95772 | 2.5298
753 | 35 | 3 |  | 1349.4752 | 75.0872 | 0 | -6.7199 | 0.31047 | 0.97891 | 2.6657
754 | 35 | 3 |  | 1349.4752 | 75.1607 | 0 | -6.7199 | 0.2937 | 0.92604 | 2.3277
755 | 35 | 3 |  | 1349.4752 | 75.237 | 0 | -6.7199 | 0.35409 | 1.1164 | 3.5437
756 | 35 | 3 |  | 1349.4752 | 75.3212 | 0 | -6.7199 | 0.13297 | 0.41925 | -0.9487
757 | 34 | 3 |  | 1310.9188 | 75.4061 | 0 | -6.7199 | 0.3386 | 1.0676 | 3.3314
758 | 35 | 3 |  | 1349.4752 | 75.5002 | 0 | -6.7199 | 0.30848 | 0.97263 | 2.6277
759 | 34 | 3 |  | 1310.9188 | 75.5737 | 0 | -6.7199 | 0.24547 | 0.77396 | 1.4584
760 | 35 | 3 |  | 1349.4752 | 75.662 | 0 | -6.7199 | 0.51438 | 1.6218 | 6.7307
761 | 35 | 3 |  | 1349.4752 | 75.7194 | 0 | -6.7199 | 0.17267 | 0.54443 | -0.13152
762 | 34 | 2 |  | 2094.8015 | 75.8043 | 0 | -6.7199 | 0.24461 | 0.77125 | -1.205
763 | 33 | 2 |  | 2033.1897 | 75.8879 | 0 | -6.7199 | 0.19169 | 0.6044 | -2.0809
764 | 31 | 2 |  | 1909.9661 | 76.059 | 0 | -6.7199 | 0 | 0 | -5.449
765 | 27 | 2 |  | 1663.5188 | 76.1771 | 0 | -6.7199 | 0 | 0 | -4.5933
766 | 24 | 2 |  | 1478.6834 | 76.275 | 0 | -6.7199 | 0 | 0 | -3.9935
767 | 21 | 2 |  | 1293.848 | 76.3231 | 0 | -6.7199 | 0 | 0 | -3.4253
768 | 17 | 2 |  | 1047.4008 | 76.4026 | 0 | -6.7199 | 0 | 0 | -2.7099
769 | 15 | 2 |  | 924.1771 | 76.454 | 0 | -6.7199 | 0 | 0 | -2.3677
770 | 10 | 2 |  | 800 | 76.4983 | 0 | -6.7199 | 0.075006 | 0.2365 | -2.0317
771 | 7 | 2 |  | 800 | 76.5337 | 0 | -6.7199 | 0.075003 | 0.23648 | -1.7848
772 | 4 | 2 |  | 800 | 76.5746 | 0 | -6.7199 | 0.074999 | 0.23647 | -0.90764
773 | 2 | 2 |  | 800 | 76.62 | 0 | -6.7199 | 0.074994 | 0.23646 | -0.33844
774 | 0 | 0 |  | 800 | 76.6653 | 0 | -6.7199 | 0.074989 | 0.23644 | 0.041888
775 | 0 | 0 |  | 800 | 76.7038 | 0 | -6.7199 | 0.074985 | 0.23643 | 0.041888
776 | 0 | 0 |  | 800 | 76.7537 | 0 | -6.7199 | 0.07498 | 0.23641 | 0.041888
777 | 0 | 0 |  | 800 | 76.7836 | 0 | -6.7199 | 0.074977 | 0.2364 | 0.041888
778 | 0 | 0 |  | 800 | 76.8106 | 0 | -6.7199 | 0.074974 | 0.23639 | 0.041888
779 | 0 | 0 |  | 800 | 76.8567 | 0 | -6.7199 | 0.07497 | 0.23638 | 0.041888
780 | 0 | 0 |  | 800 | 76.8837 | 0 | -6.7199 | 0.074967 | 0.23637 | 0.041888
781 | 0 | 0 |  | 800 | 76.9107 | 0 | -6.7199 | 0.074964 | 0.23636 | 0.041888
782 | 0 | 0 |  | 800 | 76.9377 | 0 | -6.7199 | 0.074961 | 0.23635 | 0.041888
783 | 0 | 0 |  | 800 | 76.9647 | 0 | -6.7199 | 0.074958 | 0.23634 | 0.041888
784 | 0 | 0 |  | 800 | 76.9917 | 0 | -6.7199 | 0.074956 | 0.23634 | 0.041888
785 | 0 | 0 |  | 800 | 77.0187 | 0 | -6.7199 | 0.074953 | 0.23633 | 0.041888
786 | 0 | 0 |  | 800 | 77.0458 | 0 | -6.7199 | 0.07495 | 0.23632 | 0.041888
787 | 0 | 0 |  | 800 | 77.0728 | 0 | -6.7199 | 0.074947 | 0.23631 | 0.041888
788 | 0 | 0 |  | 800 | 77.0998 | 0 | -6.7199 | 0.074945 | 0.2363 | 0.041888
789 | 0 | 0 |  | 800 | 77.1268 | 0 | -6.7199 | 0.074942 | 0.23629 | 0.041888
790 | 0 | 0 |  | 800 | 77.1538 | 0 | -6.7199 | 0.074939 | 0.23628 | 0.041888
791 | 0 | 0 |  | 800 | 77.1808 | 0 | -6.7199 | 0.074936 | 0.23627 | 0.041888
792 | 0 | 0 |  | 800 | 77.2078 | 0 | -6.7199 | 0.074934 | 0.23627 | 0.041888
793 | 0 | 0 |  | 800 | 77.2348 | 0 | -6.7199 | 0.074931 | 0.23626 | 0.041888
794 | 0 | 0 |  | 800 | 77.2618 | 0 | -6.7199 | 0.074928 | 0.23625 | 0.041888
795 | 0 | 0 |  | 800 | 77.2888 | 0 | -6.7199 | 0.074925 | 0.23624 | 0.041888
796 | 0 | 0 |  | 800 | 77.3158 | 0 | -6.7199 | 0.074922 | 0.23623 | 0.041888
797 | 0 | 0 |  | 800 | 77.3428 | 0 | -6.7199 | 0.07492 | 0.23622 | 0.041888
798 | 0 | 0 |  | 800 | 77.3698 | 0 | -6.7199 | 0.074917 | 0.23621 | 0.041888
799 | 0 | 0 |  | 800 | 77.403 | 0 | -6.7199 | 0.074914 | 0.2362 | 0.041888
800 | 0 | 1 |  | 800 | 77.453 | 0 | -6.7199 | 0.074908 | 0.23619 | 0.041888
801 | 0 | 1 |  | 800 | 77.4915 | 0 | -6.7199 | 0.074904 | 0.23617 | 0.041888
802 | 3 | 1 |  | 800 | 77.4974 | 0 | -6.7199 | 0.074904 | 0.23617 | 1.7515
803 | 7 | 1 |  | 833.7216 | 77.4787 | 0 | -6.7199 | 0.25361 | 0.79962 | 2.7463
804 | 9 | 1 |  | 1071.9277 | 77.4656 | 0 | -6.7199 | 0.36111 | 1.1386 | 4.3235
805 | 13 | 1 |  | 1548.3401 | 77.4946 | 0 | -6.7199 | 0.46938 | 1.48 | 5.3612
806 | 14 | 2 |  | 862.5653 | 77.5242 | 0 | -6.7199 | 0.21708 | 0.68446 | 1.9932
807 | 15 | 2 |  | 924.1771 | 77.5615 | 0 | -6.7199 | 0.26569 | 0.83772 | 2.7918
808 | 16 | 2 |  | 985.7889 | 77.5769 | 0 | -6.7199 | 0.30787 | 0.97072 | 3.4734
809 | 18 | 2 |  | 1109.0126 | 77.5963 | 0 | -6.7199 | 0.51171 | 1.6134 | 7.1396
810 | 21 | 2 |  | 1293.848 | 77.6053 | 0 | -6.7199 | 0.56662 | 1.7866 | 7.8735
811 | 23 | 2 |  | 1417.0716 | 77.6464 | 0 | -6.7199 | 0.52173 | 1.645 | 6.7366
812 | 25 | 2 |  | 1540.2952 | 77.6654 | 0 | -6.7199 | 0.56488 | 1.7811 | 7.3039
813 | 27 | 2 |  | 1663.5188 | 77.6641 | 0 | -6.7199 | 0.73664 | 2.3226 | 10.4301
814 | 30 | 2 |  | 1848.3543 | 77.7097 | 0 | -6.7199 | 0.80986 | 2.5535 | 11.4044
815 | 32 | 2 |  | 1971.5779 | 77.7634 | 0 | -6.7199 | 0.77911 | 2.4565 | 10.4016
816 | 34 | 2 |  | 2094.8015 | 77.8219 | 0 | -6.7199 | 0.64681 | 2.0394 | 7.2496
817 | 34 | 3 |  | 1310.9188 | 77.8275 | 0 | -6.7199 | 0.24299 | 0.76614 | 1.4193
818 | 34 | 3 |  | 1310.9188 | 77.9101 | 0 | -6.7199 | 0.37243 | 1.1743 | 4.0191
819 | 35 | 3 |  | 1349.4752 | 78.0088 | 0 | -6.7199 | 0.69083 | 2.1782 | 10.1787
820 | 37 | 3 |  | 1426.5881 | 78.0831 | 0 | -6.7199 | 0.61319 | 1.9334 | 8.5235
821 | 38 | 3 |  | 1465.1445 | 78.1507 | 0 | -6.7199 | 0.78688 | 2.481 | 11.838
822 | 41 | 3 |  | 1580.8138 | 78.1744 | 0 | -6.7199 | 1.0644 | 3.3562 | 16.991
823 | 43 | 3 |  | 1657.9267 | 78.2858 | 0 | -6.7199 | 0.85301 | 2.6895 | 12.7514
824 | 45 | 3 |  | 1735.0396 | 78.3603 | 0 | -6.7199 | 0.95926 | 3.0245 | 14.6706
825 | 47 | 3 |  | 1812.1524 | 78.3912 | 0 | -6.7199 | 1.0398 | 3.2786 | 16.0768
826 | 49 | 3 |  | 1889.2653 | 78.4865 | 0 | -6.7199 | 0.89915 | 2.835 | 13.0845
827 | 50 | 4 |  | 1420.9305 | 78.5513 | 0 | -6.7199 | 0.73126 | 2.3056 | 10.8402
828 | 51 | 4 |  | 1449.3491 | 78.624 | 0 | -6.7199 | 0.54392 | 1.715 | 7.1084
829 | 51 | 4 |  | 1449.3491 | 78.7149 | 0 | -6.7199 | 0.54414 | 1.7157 | 7.1133
830 | 52 | 4 |  | 1477.7677 | 78.8059 | 0 | -6.7199 | 0.75953 | 2.3948 | 11.2881
831 | 53 | 4 |  | 1506.1864 | 78.8467 | 0 | -6.7199 | 0.91807 | 2.8947 | 14.3038
832 | 55 | 4 |  | 1563.0236 | 78.8781 | 0 | -6.7199 | 1.1759 | 3.7075 | 19.1294
833 | 57 | 4 |  | 1619.8608 | 78.9827 | 0 | -6.7199 | 1.2433 | 3.9201 | 20.3378
834 | 59 | 4 |  | 1676.698 | 79.0693 | 0 | -6.7199 | 0.99575 | 3.1396 | 15.5107
835 | 60 | 4 |  | 1705.1166 | 79.1858 | 0 | -6.7199 | 1.1045 | 3.4825 | 17.5661
836 | 62 | 4 |  | 1761.9538 | 79.2837 | 0 | -6.7199 | 1.1032 | 3.4784 | 17.432
837 | 63 | 4 |  | 1790.3725 | 79.3308 | 0 | -6.7199 | 1.2329 | 3.8872 | 19.8862
838 | 65 | 4 |  | 1847.2097 | 79.4201 | 0 | -6.7199 | 0.90139 | 2.8421 | 13.2539
839 | 65 | 4 |  | 1847.2097 | 79.5316 | 0 | -6.7199 | 1.1444 | 3.6084 | 18.053
840 | 68 | 4 |  | 1932.4655 | 79.7581 | 0 | -6.7199 | 1.8447 | 5.8163 | 31.2267
841 | 69 | 4 |  | 1960.8841 | 79.9024 | 0 | -6.7199 | 0.41069 | 1.2949 | 2.8573
842 | 68 | 5 |  | 1567.7655 | 80.0847 | 0 | -6.7199 | 0.62736 | 1.9781 | 8.4994
843 | 69 | 5 |  | 1590.8208 | 80.227 | 0 | -6.7199 | 0.89703 | 2.8283 | 13.7614
844 | 69 | 5 |  | 1590.8208 | 80.3629 | 0 | -6.7199 | 0.80304 | 2.532 | 11.9254
845 | 70 | 5 |  | 1613.8762 | 80.4798 | 0 | -6.7199 | 0.93839 | 2.9587 | 14.5239
846 | 70 | 5 |  | 1613.8762 | 80.6254 | 0 | -6.7199 | 0.57046 | 1.7987 | 7.2464
847 | 70 | 5 |  | 1613.8762 | 80.7416 | 0 | -6.7199 | 0.66769 | 2.1052 | 9.1963
848 | 70 | 5 |  | 1613.8762 | 80.8928 | 0 | -6.7199 | 0.64149 | 2.0226 | 8.6739
849 | 70 | 5 |  | 1613.8762 | 81.0293 | 0 | -6.7199 | 0.64844 | 2.0445 | 8.8136
850 | 70 | 5 |  | 1613.8762 | 81.1576 | 0 | -6.7199 | 0.64656 | 2.0386 | 8.7769
851 | 70 | 5 |  | 1613.8762 | 81.2859 | 0 | -6.7199 | 0.64687 | 2.0396 | 8.7838
852 | 70 | 5 |  | 1613.8762 | 81.4142 | 0 | -6.7199 | 0.64728 | 2.0409 | 8.7928
853 | 70 | 5 |  | 1613.8762 | 81.5425 | 0 | -6.7199 | 0.64509 | 2.034 | 8.7499
854 | 70 | 5 |  | 1613.8762 | 81.6086 | 0 | -6.7199 | 0.6532 | 2.0595 | 8.9123
855 | 70 | 5 |  | 1613.8762 | 81.6555 | 0 | -6.7199 | 0.62286 | 1.9639 | 8.3055
856 | 70 | 5 |  | 1613.8762 | 81.7072 | 0 | -6.7199 | 0.73649 | 2.3221 | 10.5704
857 | 70 | 5 |  | 1613.8762 | 81.7771 | 0 | -6.7199 | 0.31861 | 1.0046 | 2.1178
858 | 69 | 5 |  | 1590.8208 | 81.8235 | 0 | -6.7199 | 0.63099 | 1.9895 | 8.5265
859 | 70 | 5 |  | 1613.8762 | 81.8506 | 0 | -6.7199 | 0.98441 | 3.1039 | 15.4241
860 | 70 | 5 |  | 1613.8762 | 81.983 | 0 | -6.7199 | 0.56239 | 1.7732 | 7.0921
861 | 70 | 5 |  | 1613.8762 | 82.0415 | 0 | -6.7199 | 0.65306 | 2.0591 | 8.9122
862 | 70 | 5 |  | 1613.8762 | 82.0884 | 0 | -6.7199 | 0.70577 | 2.2253 | 9.9631
863 | 70 | 5 |  | 1613.8762 | 82.1583 | 0 | -6.7199 | 0.40714 | 1.2837 | 3.9397
864 | 69 | 5 |  | 1590.8208 | 82.2093 | 0 | -6.7199 | 0.30652 | 0.96647 | 1.9413
865 | 69 | 5 |  | 1590.8208 | 82.2283 | 0 | -6.7199 | 0.96507 | 3.0429 | 15.0921
866 | 70 | 5 |  | 1613.8762 | 82.2698 | 0 | -6.7199 | 0.89357 | 2.8174 | 13.6627
867 | 70 | 5 |  | 1613.8762 | 82.3401 | 0 | -6.7199 | 0.58138 | 1.8331 | 7.4768
868 | 70 | 5 |  | 1613.8762 | 82.3867 | 0 | -6.7199 | 0.66406 | 2.0938 | 9.1342
869 | 70 | 5 |  | 1613.8762 | 82.4548 | 0 | -6.7199 | 0.64182 | 2.0237 | 8.6901
870 | 70 | 5 |  | 1613.8762 | 82.5559 | 0 | -6.7199 | 0.64773 | 2.0423 | 8.8089
871 | 70 | 5 |  | 1613.8762 | 82.6114 | 0 | -6.7199 | 0.64615 | 2.0373 | 8.7776
872 | 70 | 5 |  | 1613.8762 | 82.6669 | 0 | -6.7199 | 0.64644 | 2.0382 | 8.7839
873 | 70 | 5 |  | 1613.8762 | 82.7224 | 0 | -6.7199 | 0.64673 | 2.0391 | 8.7899
874 | 70 | 5 |  | 1613.8762 | 82.778 | 0 | -6.7199 | 0.64519 | 2.0343 | 8.7595
875 | 70 | 5 |  | 1613.8762 | 82.7207 | 0 | -6.7199 | 0.65099 | 2.0526 | 8.8752
876 | 70 | 5 |  | 1613.8762 | 82.7762 | 0 | -6.7199 | 0.62936 | 1.9844 | 8.4427
877 | 70 | 5 |  | 1613.8762 | 82.8399 | 0 | -6.7199 | 0.71025 | 2.2394 | 10.0568
878 | 70 | 5 |  | 1613.8762 | 82.9184 | 0 | -6.7199 | 0.41149 | 1.2974 | 4.0333
879 | 69 | 5 |  | 1590.8208 | 82.9779 | 0 | -6.7199 | 0.28389 | 0.8951 | 1.4785
880 | 69 | 5 |  | 1590.8208 | 83.0056 | 0 | -6.7199 | 1.0563 | 3.3304 | 16.8497
881 | 70 | 5 |  | 1613.8762 | 83.0773 | 0 | -6.7199 | 0.55741 | 1.7575 | 6.9983
882 | 69 | 5 |  | 1590.8208 | 83.1443 | 0 | -6.7199 | 0.56586 | 1.7842 | 7.2291
883 | 70 | 5 |  | 1613.8762 | 83.166 | 0 | -6.7199 | 1.0038 | 3.1648 | 15.8057
884 | 70 | 5 |  | 1613.8762 | 83.279 | 0 | -6.7199 | 0.55147 | 1.7388 | 6.8799
885 | 70 | 5 |  | 1613.8762 | 83.346 | 0 | -6.7199 | 0.67596 | 2.1313 | 9.3773
886 | 70 | 5 |  | 1613.8762 | 83.4245 | 0 | -6.7199 | 0.62268 | 1.9633 | 8.3129
887 | 70 | 5 |  | 1613.8762 | 83.4848 | 0 | -6.7199 | 0.71088 | 2.2414 | 10.0731
888 | 70 | 5 |  | 1613.8762 | 83.5633 | 0 | -6.7199 | 0.4144 | 1.3066 | 4.0968
889 | 69 | 5 |  | 1590.8208 | 83.6228 | 0 | -6.7199 | 0.27078 | 0.85377 | 1.2113
890 | 69 | 5 |  | 1590.8208 | 83.6505 | 0 | -6.7199 | 1.1088 | 3.4959 | 17.8551
891 | 70 | 5 |  | 1613.8762 | 83.7131 | 0 | -6.7199 | 0.37006 | 1.1668 | 3.1889
892 | 68 | 5 |  | 1567.7655 | 83.7681 | 0 | -6.7199 | 0 | 0 | -3.0276
893 | 67 | 5 |  | 1544.7101 | 83.8352 | 0 | -6.7199 | 0 | 0 | -4.2039
894 | 63 | 5 |  | 1452.4886 | 83.8302 | 0 | -6.7199 | 0 | 0 | -3.9111
895 | 61 | 5 |  | 1406.3778 | 83.8533 | 0 | -6.7199 | 0 | 0 | -3.7677
896 | 58 | 4 |  | 1648.2794 | 83.8899 | 0 | -6.7199 | 0 | 0 | -4.5426
897 | 55 | 4 |  | 1563.0236 | 83.9508 | 0 | -6.7199 | 0 | 0 | -4.263
898 | 53 | 4 |  | 1506.1864 | 83.9873 | 0 | -6.7199 | 0 | 0 | -4.0807
899 | 51 | 4 |  | 1449.3491 | 83.9703 | 0 | -6.7199 | 0 | 0 | -3.9013
900 | 50 | 4 |  | 1420.9305 | 84.018 | 0 | -6.7199 | 0.30696 | 0.96784 | 2.4493
901 | 50 | 4 |  | 1420.9305 | 84.0788 | 0 | -6.7199 | 0.44009 | 1.3876 | 5.1348
902 | 50 | 4 |  | 1420.9305 | 84.1556 | 0 | -6.7199 | 0.40411 | 1.2742 | 4.4134
903 | 50 | 4 |  | 1420.9305 | 84.2157 | 0 | -6.7199 | 0.41402 | 1.3054 | 4.6129
904 | 50 | 4 |  | 1420.9305 | 84.2695 | 0 | -6.7199 | 0.41019 | 1.2933 | 4.5363
905 | 50 | 4 |  | 1420.9305 | 84.3425 | 0 | -6.7199 | 0.41551 | 1.3101 | 4.6434
906 | 50 | 4 |  | 1420.9305 | 84.3964 | 0 | -6.7199 | 0.39798 | 1.2548 | 4.2913
907 | 50 | 4 |  | 1420.9305 | 84.4565 | 0 | -6.7199 | 0.46288 | 1.4595 | 5.5925
908 | 50 | 4 |  | 1420.9305 | 84.5373 | 0 | -6.7199 | 0.22311 | 0.70346 | 0.74054
909 | 49 | 4 |  | 1392.5119 | 84.6092 | 0 | -6.7199 | 0.23116 | 0.72886 | 0.98689
910 | 49 | 4 |  | 1392.5119 | 84.7005 | 0 | -6.7199 | 0.39987 | 1.2608 | 4.4021
911 | 49 | 4 |  | 1392.5119 | 84.7849 | 0 | -6.7199 | 0.57183 | 1.803 | 7.8163
912 | 50 | 4 |  | 1420.9305 | 84.8864 | 0 | -6.7199 | 0.60442 | 1.9058 | 8.399
913 | 50 | 4 |  | 1420.9305 | 84.9807 | 0 | -6.7199 | 0.35973 | 1.1342 | 3.5234
914 | 50 | 4 |  | 1420.9305 | 85.0453 | 0 | -6.7199 | 0.42854 | 1.3512 | 4.9086
915 | 50 | 4 |  | 1420.9305 | 85.1333 | 0 | -6.7199 | 0.39538 | 1.2466 | 4.2429
916 | 50 | 4 |  | 1420.9305 | 85.2011 | 0 | -6.7199 | 0.45907 | 1.4475 | 5.5203
917 | 50 | 4 |  | 1420.9305 | 85.2891 | 0 | -6.7199 | 0.23934 | 0.75464 | 1.077
918 | 49 | 4 |  | 1392.5119 | 85.361 | 0 | -6.7199 | 0.17325 | 0.54627 | -0.19635
919 | 49 | 4 |  | 1392.5119 | 85.4523 | 0 | -6.7199 | 0.63553 | 2.0038 | 9.0672
920 | 50 | 4 |  | 1420.9305 | 85.5804 | 0 | -6.7199 | 0.58662 | 1.8496 | 8.0523
921 | 50 | 4 |  | 1420.9305 | 85.6747 | 0 | -6.7199 | 0.36497 | 1.1507 | 3.6329
922 | 50 | 4 |  | 1420.9305 | 85.731 | 0 | -6.7199 | 0.4238 | 1.3362 | 4.8169
923 | 50 | 4 |  | 1420.9305 | 85.8172 | 0 | -6.7199 | 0.40797 | 1.2863 | 4.4996
924 | 50 | 4 |  | 1420.9305 | 85.9344 | 0 | -6.7199 | 0.41217 | 1.2996 | 4.5846
925 | 50 | 4 |  | 1420.9305 | 85.9994 | 0 | -6.7199 | 0.41102 | 1.2959 | 4.5619
926 | 50 | 4 |  | 1420.9305 | 86.0645 | 0 | -6.7199 | 0.4113 | 1.2968 | 4.5678
927 | 50 | 4 |  | 1420.9305 | 86.1295 | 0 | -6.7199 | 0.41123 | 1.2966 | 4.5667
928 | 50 | 4 |  | 1420.9305 | 86.1945 | 0 | -6.7199 | 0.41112 | 1.2963 | 4.5649
929 | 50 | 4 |  | 1420.9305 | 86.2595 | 0 | -6.7199 | 0.41151 | 1.2975 | 4.5731
930 | 50 | 4 |  | 1420.9305 | 86.3245 | 0 | -6.7199 | 0.40995 | 1.2926 | 4.542
931 | 50 | 4 |  | 1420.9305 | 86.4087 | 0 | -6.7199 | 0.41571 | 1.3107 | 4.6582
932 | 50 | 4 |  | 1420.9305 | 86.4737 | 0 | -6.7199 | 0.39412 | 1.2427 | 4.2247
933 | 50 | 4 |  | 1420.9305 | 86.5416 | 0 | -6.7199 | 0.47487 | 1.4973 | 5.8425
934 | 50 | 4 |  | 1420.9305 | 86.6373 | 0 | -6.7199 | 0.18011 | 0.56788 | -0.13236
935 | 49 | 4 |  | 1392.5119 | 86.7131 | 0 | -6.7199 | 0.39958 | 1.2599 | 4.4065
936 | 50 | 4 |  | 1420.9305 | 86.8013 | 0 | -6.7199 | 0.65031 | 2.0504 | 9.3083
937 | 50 | 4 |  | 1420.9305 | 86.9139 | 0 | -6.7199 | 0.3513 | 1.1077 | 3.3632
938 | 50 | 4 |  | 1420.9305 | 87.0042 | 0 | -6.7199 | 0.41457 | 1.3071 | 4.6383
939 | 50 | 4 |  | 1420.9305 | 87.0731 | 0 | -6.7199 | 0.45668 | 1.4399 | 5.4823
940 | 50 | 4 |  | 1420.9305 | 87.1649 | 0 | -6.7199 | 0.22689 | 0.7154 | 0.83175
941 | 49 | 4 |  | 1392.5119 | 87.2406 | 0 | -6.7199 | 0.21819 | 0.68795 | 0.7349
942 | 49 | 4 |  | 1392.5119 | 87.3357 | 0 | -6.7199 | 0.44501 | 1.4031 | 5.3182
943 | 49 | 4 |  | 1392.5119 | 87.4469 | 0 | -6.7199 | 0.39911 | 1.2584 | 4.4009
944 | 49 | 4 |  | 1392.5119 | 87.5351 | 0 | -6.7199 | 0.3536 | 1.1149 | 3.4863
945 | 49 | 4 |  | 1392.5119 | 87.6366 | 0 | -6.7199 | 0.58362 | 1.8401 | 8.0623
946 | 50 | 4 |  | 1420.9305 | 87.7639 | 0 | -6.7199 | 0.59999 | 1.8918 | 8.3267
947 | 50 | 4 |  | 1420.9305 | 87.8621 | 0 | -6.7199 | 0.36075 | 1.1374 | 3.5589
948 | 50 | 4 |  | 1420.9305 | 87.932 | 0 | -6.7199 | 0.42421 | 1.3375 | 4.8363
949 | 50 | 4 |  | 1420.9305 | 88.024 | 0 | -6.7199 | 0.40716 | 1.2838 | 4.494
950 | 50 | 4 |  | 1420.9305 | 88.1451 | 0 | -6.7199 | 0.41173 | 1.2982 | 4.5857
951 | 50 | 4 |  | 1420.9305 | 88.2024 | 0 | -6.7199 | 0.4105 | 1.2943 | 4.5611
952 | 50 | 4 |  | 1420.9305 | 88.2596 | 0 | -6.7199 | 0.41083 | 1.2953 | 4.5677
953 | 50 | 4 |  | 1420.9305 | 88.3169 | 0 | -6.7199 | 0.41074 | 1.2951 | 4.5659
954 | 50 | 4 |  | 1420.9305 | 88.3742 | 0 | -6.7199 | 0.41076 | 1.2951 | 4.5664
955 | 50 | 4 |  | 1420.9305 | 88.4314 | 0 | -6.7199 | 0.41076 | 1.2951 | 4.5662
956 | 50 | 4 |  | 1420.9305 | 88.4887 | 0 | -6.7199 | 0.41076 | 1.2951 | 4.5663
957 | 50 | 4 |  | 1420.9305 | 88.546 | 0 | -6.7199 | 0.41076 | 1.2951 | 4.5662
958 | 50 | 4 |  | 1420.9305 | 88.6032 | 0 | -6.7199 | 0.41076 | 1.2951 | 4.5663
959 | 50 | 4 |  | 1420.9305 | 88.6605 | 0 | -6.7199 | 0.41075 | 1.2951 | 4.5661
960 | 50 | 4 |  | 1420.9305 | 88.7178 | 0 | -6.7199 | 0.41078 | 1.2952 | 4.5666
961 | 50 | 4 |  | 1420.9305 | 88.7649 | 0 | -6.7199 | 0.41068 | 1.2949 | 4.5646
962 | 50 | 4 |  | 1420.9305 | 88.812 | 0 | -6.7199 | 0.41105 | 1.296 | 4.5721
963 | 50 | 4 |  | 1420.9305 | 88.8591 | 0 | -6.7199 | 0.40966 | 1.2917 | 4.5442
964 | 50 | 4 |  | 1420.9305 | 88.9254 | 0 | -6.7199 | 0.41484 | 1.308 | 4.6482
965 | 50 | 4 |  | 1420.9305 | 88.9725 | 0 | -6.7199 | 0.39552 | 1.2471 | 4.26
966 | 50 | 4 |  | 1420.9305 | 89.0225 | 0 | -6.7199 | 0.46782 | 1.475 | 5.7088
967 | 50 | 4 |  | 1420.9305 | 89.0965 | 0 | -6.7199 | 0.20253 | 0.63858 | 0.33536
968 | 49 | 4 |  | 1392.5119 | 89.0617 | 0 | -6.7199 | 0.30899 | 0.97425 | 2.5867
969 | 50 | 4 |  | 1420.9305 | 89.0561 | 0 | -6.7199 | 1.0121 | 3.1911 | 16.2408
970 | 52 | 4 |  | 1477.7677 | 89.0253 | 0 | -6.7199 | 0.8831 | 2.7844 | 13.7255
971 | 53 | 4 |  | 1506.1864 | 89.0541 | 0 | -6.7199 | 0.86317 | 2.7216 | 13.2975
972 | 55 | 4 |  | 1563.0236 | 88.9681 | 0 | -6.7199 | 1.2579 | 3.966 | 20.7179
973 | 57 | 4 |  | 1619.8608 | 89.0628 | 0 | -6.7199 | 0.9518 | 3.001 | 14.8184
974 | 58 | 4 |  | 1648.2794 | 88.9681 | 0 | -6.7199 | 0.97928 | 3.0877 | 15.3004
975 | 60 | 4 |  | 1705.1166 | 89.0892 | 0 | -6.7199 | 1.3725 | 4.3274 | 22.7314
976 | 62 | 4 |  | 1761.9538 | 88.8723 | 0 | -6.7199 | 1.1271 | 3.5536 | 17.9541
977 | 63 | 4 |  | 1790.3725 | 88.8968 | 0 | -6.7199 | 0.84461 | 2.6631 | 12.3318
978 | 64 | 4 |  | 1818.7911 | 88.9608 | 0 | -6.7199 | 1.2555 | 3.9585 | 20.3284
979 | 66 | 4 |  | 1875.6283 | 89.0275 | 0 | -6.7199 | 1.2086 | 3.8107 | 19.3016
980 | 67 | 4 |  | 1904.0469 | 89.0155 | 0 | -6.7199 | 1.2196 | 3.8454 | 19.4506
981 | 69 | 4 |  | 1960.8841 | 89.0035 | 0 | -6.7199 | 1.434 | 4.5216 | 23.4787
982 | 70 | 5 |  | 1613.8762 | 88.885 | 0 | -6.7199 | 0.78157 | 2.4643 | 11.4994
983 | 70 | 5 |  | 1613.8762 | 88.9422 | 0 | -6.7199 | 0.60951 | 1.9218 | 8.0756
984 | 70 | 5 |  | 1613.8762 | 88.9958 | 0 | -6.7199 | 0.65426 | 2.0629 | 8.9717
985 | 70 | 5 |  | 1613.8762 | 89.0445 | 0 | -6.7199 | 0.64225 | 2.025 | 8.7316
986 | 70 | 5 |  | 1613.8762 | 88.9761 | 0 | -6.7199 | 0.64547 | 2.0352 | 8.7959
987 | 70 | 5 |  | 1613.8762 | 89.0249 | 0 | -6.7199 | 0.6446 | 2.0324 | 8.7786
988 | 70 | 5 |  | 1613.8762 | 89.0737 | 0 | -6.7199 | 0.64483 | 2.0332 | 8.7832
989 | 70 | 5 |  | 1613.8762 | 88.986 | 0 | -6.7199 | 0.64477 | 2.033 | 8.782
990 | 70 | 5 |  | 1613.8762 | 89.0348 | 0 | -6.7199 | 0.64478 | 2.033 | 8.7821
991 | 70 | 5 |  | 1613.8762 | 89.0836 | 0 | -6.7199 | 0.64481 | 2.0331 | 8.7829
992 | 70 | 5 |  | 1613.8762 | 88.996 | 0 | -6.7199 | 0.64466 | 2.0326 | 8.7797
993 | 70 | 5 |  | 1613.8762 | 89.0448 | 0 | -6.7199 | 0.64524 | 2.0344 | 8.7914
994 | 70 | 5 |  | 1613.8762 | 88.9572 | 0 | -6.7199 | 0.64306 | 2.0276 | 8.7477
995 | 70 | 5 |  | 1613.8762 | 89.0251 | 0 | -6.7199 | 0.65122 | 2.0533 | 8.9108
996 | 70 | 5 |  | 1613.8762 | 89.0739 | 0 | -6.7199 | 0.62079 | 1.9573 | 8.3018
997 | 70 | 5 |  | 1613.8762 | 88.996 | 0 | -6.7199 | 0.73481 | 2.3168 | 10.5746
998 | 70 | 5 |  | 1613.8762 | 89.0677 | 0 | -6.7199 | 0.31561 | 0.99512 | 2.0929
999 | 69 | 5 |  | 1590.8208 | 88.9895 | 0 | -6.7199 | 0.63329 | 1.9968 | 8.6085
1000 | 70 | 5 |  | 1613.8762 | 89.0184 | 0 | -6.7199 | 0.96596 | 3.0457 | 15.1037
1001 | 70 | 5 |  | 1613.8762 | 89.0629 | 0 | -6.7199 | 0.61962 | 1.9537 | 8.2784
1002 | 70 | 5 |  | 1613.8762 | 88.985 | 0 | -6.7199 | 0.43167 | 1.3611 | 4.4757
1003 | 69 | 5 |  | 1590.8208 | 89.0378 | 0 | -6.7199 | 0.28239 | 0.89038 | 1.4767
1004 | 69 | 5 |  | 1590.8208 | 88.9322 | 0 | -6.7199 | 1.0318 | 3.2533 | 16.4102
1005 | 70 | 5 |  | 1613.8762 | 89.0036 | 0 | -6.7199 | 0.64431 | 2.0315 | 8.7728
1006 | 69 | 5 |  | 1590.8208 | 89.0524 | 0 | -6.7199 | 0.24306 | 0.76636 | 0.66201
1007 | 69 | 5 |  | 1590.8208 | 88.9468 | 0 | -6.7199 | 0.98098 | 3.093 | 15.4328
1008 | 70 | 5 |  | 1613.8762 | 89.05 | 0 | -6.7199 | 0.88686 | 2.7963 | 13.5657
1009 | 70 | 5 |  | 1613.8762 | 88.9857 | 0 | -6.7199 | 0.58122 | 1.8326 | 7.5071
1010 | 70 | 5 |  | 1613.8762 | 89.0342 | 0 | -6.7199 | 0.66058 | 2.0828 | 9.0979
1011 | 70 | 5 |  | 1613.8762 | 89.1042 | 0 | -6.7199 | 0.64532 | 2.0347 | 8.7929
1012 | 70 | 5 |  | 1613.8762 | 89.0166 | 0 | -6.7199 | 0.62678 | 1.9762 | 8.4219
1013 | 70 | 5 |  | 1613.8762 | 89.0735 | 0 | -6.7199 | 0.71647 | 2.259 | 10.2108
1014 | 70 | 5 |  | 1613.8762 | 89.0088 | 0 | -6.7199 | 0.3804 | 1.1994 | 3.4264
1015 | 69 | 5 |  | 1590.8208 | 89.0571 | 0 | -6.7199 | 0.39089 | 1.2325 | 3.7081
1016 | 69 | 5 |  | 1590.8208 | 88.9393 | 0 | -6.7199 | 0.62874 | 1.9824 | 8.5176
1017 | 69 | 5 |  | 1590.8208 | 88.9682 | 0 | -6.7199 | 0.87238 | 2.7506 | 13.3271
1018 | 70 | 5 |  | 1613.8762 | 89.0247 | 0 | -6.7199 | 0.91631 | 2.8891 | 14.1397
1019 | 70 | 5 |  | 1613.8762 | 89.0907 | 0 | -6.7199 | 0.57323 | 1.8074 | 7.3462
1020 | 70 | 5 |  | 1613.8762 | 89.0087 | 0 | -6.7199 | 0.66401 | 2.0936 | 9.1664
1021 | 70 | 5 |  | 1613.8762 | 89.0805 | 0 | -6.7199 | 0.63961 | 2.0167 | 8.6787
1022 | 70 | 5 |  | 1613.8762 | 89.047 | 0 | -6.7199 | 0.64614 | 2.0373 | 8.8094
1023 | 70 | 5 |  | 1613.8762 | 88.9594 | 0 | -6.7199 | 0.64439 | 2.0317 | 8.7743
1024 | 70 | 5 |  | 1613.8762 | 89.0081 | 0 | -6.7199 | 0.64486 | 2.0333 | 8.7838
1025 | 70 | 5 |  | 1613.8762 | 89.0569 | 0 | -6.7199 | 0.6447 | 2.0327 | 8.7806
1026 | 70 | 5 |  | 1613.8762 | 88.9693 | 0 | -6.7199 | 0.64486 | 2.0333 | 8.7839
1027 | 70 | 5 |  | 1613.8762 | 89.0181 | 0 | -6.7199 | 0.64437 | 2.0317 | 8.7739
1028 | 70 | 5 |  | 1613.8762 | 89.0669 | 0 | -6.7199 | 0.64619 | 2.0374 | 8.8103
1029 | 70 | 5 |  | 1613.8762 | 88.9793 | 0 | -6.7199 | 0.63941 | 2.0161 | 8.6748
1030 | 70 | 5 |  | 1613.8762 | 89.0822 | 0 | -6.7199 | 0.66471 | 2.0958 | 9.1804
1031 | 70 | 5 |  | 1613.8762 | 89.0175 | 0 | -6.7199 | 0.5706 | 1.7991 | 7.2934
1032 | 70 | 5 |  | 1613.8762 | 89.0621 | 0 | -6.7199 | 0.9264 | 2.9209 | 14.336
1033 | 71 | 5 |  | 1636.9316 | 88.9917 | 0 | -6.7199 | 0.87342 | 2.7539 | 13.2569
1034 | 71 | 5 |  | 1636.9316 | 89.0881 | 0 | -6.7199 | 0.80078 | 2.5249 | 11.8281
1035 | 72 | 5 |  | 1659.987 | 89.0204 | 0 | -6.7199 | 1.1929 | 3.7611 | 19.3885
1036 | 73 | 5 |  | 1683.0423 | 89.0811 | 0 | -6.7199 | 1.1138 | 3.5118 | 17.8398
1037 | 74 | 5 |  | 1706.0977 | 89.0338 | 0 | -6.7199 | 1.1649 | 3.673 | 18.7848
1038 | 75 | 5 |  | 1729.1531 | 89.0865 | 0 | -6.7199 | 1.179 | 3.7174 | 19.0171
1039 | 76 | 5 |  | 1752.2085 | 89.001 | 0 | -6.7199 | 1.2121 | 3.8217 | 19.6137
1040 | 77 | 5 |  | 1775.2638 | 89.0097 | 0 | -6.7199 | 1.2085 | 3.8103 | 19.5033
1041 | 78 | 5 |  | 1798.3192 | 89.0918 | 0 | -6.7199 | 1.3366 | 4.2144 | 21.9223
1042 | 79 | 5 |  | 1821.3746 | 88.8729 | 0 | -6.7199 | 0.97563 | 3.0762 | 14.8565
1043 | 79 | 5 |  | 1821.3746 | 88.9627 | 0 | -6.7199 | 0.97568 | 3.0763 | 14.8574
1044 | 80 | 5 |  | 1844.43 | 89.0525 | 0 | -6.7199 | 1.3889 | 4.3791 | 22.8419
1045 | 81 | 5 |  | 1867.4853 | 88.8509 | 0 | -6.7199 | 1.3086 | 4.126 | 21.2572
1046 | 82 | 5 |  | 1890.5407 | 88.8367 | 0 | -6.7199 | 1.3615 | 4.2927 | 22.2299
1047 | 83 | 5 |  | 1913.5961 | 88.7208 | 0 | -6.7199 | 1.3881 | 4.3767 | 22.6951
1048 | 84 | 5 |  | 1936.6515 | 88.6187 | 0 | -6.7199 | 1.3875 | 4.3749 | 22.6351
1049 | 85 | 5 |  | 1959.7068 | 88.5721 | 0 | -6.7199 | 1.5269 | 4.8143 | 25.2626
1050 | 86 | 5 |  | 1982.7622 | 88.4998 | 0 | -6.7199 | 1.1353 | 3.5796 | 17.5917
1051 | 86 | 5 |  | 1982.7622 | 88.6541 | 0 | -6.7199 | 1.1333 | 3.5733 | 17.5525
1052 | 87 | 5 |  | 2005.8176 | 88.8083 | 0 | -6.7199 | 1.5914 | 5.0178 | 26.3988
1053 | 88 | 5 |  | 2028.8729 | 88.7771 | 0 | -6.7199 | 1.4759 | 4.6536 | 24.1275
1054 | 89 | 5 |  | 2051.9283 | 88.7406 | 0 | -6.7199 | 1.6438 | 5.1829 | 27.2959
1055 | 90 | 5 |  | 2074.9837 | 88.6069 | -9.7705 | 3.0505 | 1.2748 | 4.0194 | 20.0786
1056 | 90 | 5 |  | 2074.9837 | 88.68 | -9.2754 | 2.5555 | 1.1295 | 3.5612 | 17.2008
1057 | 91 | 5 |  | 2098.0391 | 88.7715 | -13.3496 | 6.6296 | 2.1857 | 6.8915 | 37.3484
1058 | 93 | 5 |  | 2144.1498 | 88.7869 | -11.0654 | 4.3455 | 1.6597 | 5.2329 | 27.3667
1059 | 93 | 5 |  | 2144.1498 | 88.6962 | -9.2754 | 2.5555 | 1.2373 | 3.9013 | 19.1202
1060 | 94 | 5 |  | 2167.2052 | 88.7694 | -3.3062 | -3.4137 | 1.831 | 5.7732 | 30.578
1061 | 95 | 5 |  | 2190.2606 | 88.6183 | -2.5115 | -4.2084 | 1.714 | 5.4042 | 28.2788
1062 | 96 | 5 |  | 2213.3159 | 88.5581 | -11.0654 | 4.3455 | 1.7654 | 5.5663 | 29.1969
1063 | 97 | 5 |  | 2236.3713 | 88.5154 | -11.5 | 4.7801 | 1.9127 | 6.0307 | 31.9371
1064 | 98 | 5 |  | 2259.4267 | 88.403 | -3.0503 | -3.6697 | 1.4744 | 4.6489 | 23.4025
1065 | 98 | 5 |  | 2259.4267 | 88.1833 | -4.0614 | -2.6585 | 1.4139 | 4.4582 | 22.2127
1066 | 99 | 5 |  | 2282.4821 | 87.9461 | -3.891 | -2.8289 | 2.1733 | 6.8524 | 36.7107
1067 | 100 | 6 |  | 1935.9974 | 87.84 | -9.2754 | 2.5555 | 1.1427 | 3.603 | 17.8648
1068 | 99 | 6 |  | 1916.6374 | 88.0333 | -9.9504 | 3.2305 | 0.76659 | 2.4171 | 10.402
1069 | 99 | 6 |  | 1916.6374 | 88.1964 | -4.0614 | -2.6585 | 1.3623 | 4.2954 | 22.192
1070 | 99 | 6 |  | 1916.6374 | 88.1497 | -0.72156 | -5.9984 | 1.0753 | 3.3905 | 16.5857
1071 | 99 | 6 |  | 1916.6374 | 88.3146 | -11.0654 | 4.3455 | 1.616 | 5.0954 | 27.0348
1072 | 100 | 6 |  | 1935.9974 | 88.2726 | -11.0654 | 4.3455 | 1.6352 | 5.1558 | 27.3644
1073 | 100 | 6 |  | 1935.9974 | 88.2305 | -0.72156 | -5.9984 | 1.1336 | 3.5743 | 17.6853
1074 | 100 | 6 |  | 1935.9974 | 88.2424 | -9.7705 | 3.0505 | 1.2727 | 4.0127 | 20.4099
1075 | 100 | 6 |  | 1935.9974 | 88.3371 | -10.8157 | 4.0958 | 1.239 | 3.9064 | 19.7523
1076 | 100 | 6 |  | 1935.9974 | 88.466 | -2.2619 | -4.4581 | 1.2391 | 3.907 | 19.7557
1077 | 100 | 6 |  | 1935.9974 | 88.5377 | -2.2619 | -4.4581 | 1.2366 | 3.8991 | 19.7066
1078 | 100 | 6 |  | 1935.9974 | 88.6093 | -10.8157 | 4.0958 | 1.2465 | 3.9302 | 19.8996
1079 | 100 | 6 |  | 1935.9974 | 88.681 | -10.8157 | 4.0958 | 1.2461 | 3.9289 | 19.8916
1080 | 100 | 6 |  | 1935.9974 | 88.7527 | -2.2619 | -4.4581 | 1.2378 | 3.9029 | 19.7305
1081 | 100 | 6 |  | 1935.9974 | 88.7939 | -2.2619 | -4.4581 | 1.2346 | 3.8928 | 19.668
1082 | 100 | 6 |  | 1935.9974 | 88.8574 | -9.7705 | 3.0505 | 1.2546 | 3.9557 | 20.0571
1083 | 100 | 6 |  | 1935.9974 | 88.8986 | -9.2754 | 2.5555 | 1.2097 | 3.8142 | 19.18
1084 | 100 | 6 |  | 1935.9974 | 88.9477 | -12.6153 | 5.8953 | 1.3797 | 4.35 | 22.4846
1085 | 100 | 6 |  | 1935.9974 | 88.874 | 0 | -6.7199 | 0.75711 | 2.3872 | 10.1488
1086 | 99 | 6 |  | 1916.6374 | 88.9612 | -2.2619 | -4.4581 | 1.2106 | 3.8171 | 19.2458
1087 | 100 | 6 |  | 1935.9974 | 88.9886 | -11.0654 | 4.3455 | 1.7447 | 5.501 | 29.4224
1088 | 100 | 6 |  | 1935.9974 | 88.9172 | -9.2754 | 2.5555 | 1.1147 | 3.5147 | 17.3123
1089 | 100 | 6 |  | 1935.9974 | 89.0613 | -9.7705 | 3.0505 | 1.2803 | 4.0366 | 20.5576
1090 | 100 | 6 |  | 1935.9974 | 88.956 | -2.2619 | -4.4581 | 1.2277 | 3.8711 | 19.5332
1091 | 100 | 6 |  | 1935.9974 | 88.9947 | -2.2619 | -4.4581 | 1.2398 | 3.909 | 19.7682
1092 | 100 | 6 |  | 1935.9974 | 89.022 | -10.8157 | 4.0958 | 1.2452 | 3.9261 | 19.8743
1093 | 100 | 6 |  | 1935.9974 | 89.0494 | -10.8157 | 4.0958 | 1.248 | 3.9351 | 19.9297
1094 | 100 | 6 |  | 1935.9974 | 88.9211 | -2.2619 | -4.4581 | 1.2313 | 3.8822 | 19.602
1095 | 100 | 6 |  | 1935.9974 | 89.0196 | -1.2166 | -5.5033 | 1.2578 | 3.9659 | 20.1205
1096 | 100 | 6 |  | 1935.9974 | 89.124 | -9.2754 | 2.5555 | 1.1636 | 3.669 | 18.2765
1097 | 100 | 6 |  | 1935.9974 | 89.028 | -12.4331 | 5.7132 | 1.5554 | 4.9042 | 25.8519
1098 | 101 | 6 |  | 1955.3574 | 88.9543 | -11.4032 | 4.6833 | 1.9906 | 6.2764 | 33.9539
1099 | 102 | 6 |  | 1974.7173 | 88.9634 | -1.9879 | -4.732 | 1.9036 | 6.0021 | 32.3266
1100 | 103 | 6 |  | 1994.0773 | 88.9676 | -2.4148 | -4.3052 | 1.9685 | 6.2066 | 33.5007
1101 | 104 | 6 |  | 2013.4373 | 89.0573 | -10.9686 | 4.2487 | 2.0052 | 6.3225 | 34.1529
1102 | 105 | 6 |  | 2032.7973 | 89.0093 | -10.99 | 4.2701 | 2.0431 | 6.442 | 34.8245
1103 | 106 | 6 |  | 2052.1572 | 89.0629 | -2.4362 | -4.2838 | 2.0691 | 6.5238 | 35.2746
1104 | 107 | 6 |  | 2071.5172 | 88.8477 | -1.3176 | -5.4023 | 2.1047 | 6.636 | 35.9008
1105 | 108 | 6 |  | 2090.8772 | 88.848 | -9.8715 | 3.1516 | 2.1519 | 6.7851 | 36.7401
1106 | 109 | 6 |  | 2110.2372 | 88.8563 | -9.8715 | 3.1516 | 2.1889 | 6.9016 | 37.3875
1107 | 110 | 6 |  | 2129.5971 | 88.8742 | -1.3176 | -5.4023 | 2.2214 | 7.004 | 37.9512
1108 | 111 | 6 |  | 2148.9571 | 88.8921 | -9.2273 | 2.5074 | 2.2554 | 7.1114 | 38.5421
1109 | 112 | 6 |  | 2168.3171 | 88.9525 | -9.2273 | 2.5074 | 2.3481 | 7.4036 | 40.2028
1110 | 113 | 6 |  | 2187.6771 | 88.8034 | -1.3176 | -5.4023 | 2.1809 | 6.8763 | 37.0908
1111 | 114 | 6 |  | 2207.037 | 88.8531 | -10.8202 | 4.1002 | 2.9986 | 9.4545 | 51.7345
1112 | 116 | 6 |  | 2245.757 | 88.6386 | -7.5499 | 0.82998 | 2.4698 | 7.7873 | 42.2703
1113 | 116 | 6 |  | 2245.757 | 88.4215 | -4.1189 | -2.6011 | 1.8706 | 5.8979 | 31.1083
1114 | 117 | 6 |  | 2265.117 | 88.2795 | 0 | -6.7199 | 2.6761 | 8.4376 | 45.959
1115 | 118 | 6 |  | 2284.4769 | 88.1115 | -7.5499 | 0.82998 | 2.4838 | 7.8313 | 42.4374
1116 | 119 | 6 |  | 2303.8369 | 87.9722 | -7.7767 | 1.0568 | 2.7169 | 8.5663 | 46.6134
1117 | 120 | 6 |  | 2323.1969 | 88.0491 | -11.4326 | 4.7127 | 2.2587 | 7.1215 | 38.1834
1118 | 120 | 6 |  | 2323.1969 | 88.1211 | -12.6727 | 5.9528 | 1.7881 | 5.6378 | 29.2723
1119 | 120 | 6 |  | 2323.1969 | 88.0532 | -4.1189 | -2.6011 | 1.9037 | 6.0024 | 31.4896
1120 | 120 | 6 |  | 2323.1969 | 88.1488 | -4.1189 | -2.6011 | 1.8698 | 5.8956 | 30.8422
1121 | 120 | 6 |  | 2323.1969 | 88.0255 | -4.1189 | -2.6011 | 1.88 | 5.9275 | 31.0358
1122 | 120 | 6 |  | 2323.1969 | 88.0621 | -12.6727 | 5.9528 | 1.8827 | 5.936 | 31.0876
1123 | 120 | 6 |  | 2323.1969 | 87.9493 | -12.6727 | 5.9528 | 1.8991 | 5.9879 | 31.4018
1124 | 120 | 6 |  | 2323.1969 | 87.9859 | -3.177 | -3.5429 | 1.8298 | 5.7692 | 30.0736
1125 | 120 | 6 |  | 2323.1969 | 87.9465 | -7.1553 | 0.43533 | 2.0549 | 6.479 | 34.3617
1126 | 120 | 6 |  | 2323.1969 | 88.0164 | 0 | -6.7199 | 1.2406 | 3.9115 | 18.5233
1127 | 118 | 6 |  | 2284.4769 | 88.1675 | -19.3873 | 12.6674 | 0 | 0 | -6.8911
1128 | 115 | 6 |  | 2226.397 | 88.0191 | -19.851 | 13.131 | 0 | 0 | -6.6552
1129 | 112 | 6 |  | 2168.3171 | 88.1499 | -13.9369 | 7.217 | 0 | 0 | -6.4239
1130 | 110 | 6 |  | 2129.5971 | 88.1704 | 0 | -6.7199 | 0.94233 | 2.9712 | 13.2564
1131 | 109 | 6 |  | 2110.2372 | 88.2622 | -16.8239 | 10.104 | 0 | 0 | -6.1972
1132 | 105 | 6 |  | 2032.7973 | 88.2828 | -18.9734 | 12.2535 | 0 | 0 | -5.9019
1133 | 103 | 6 |  | 1994.0773 | 88.3882 | -20.9998 | 14.2799 | 0 | 0 | -2.4691
1134 | 100 | 6 |  | 1935.9974 | 88.548 | -8.035 | 1.315 | 0 | 0 | -5.5434
1135 | 97 | 6 |  | 1877.9175 | 88.6201 | 0 | -6.7199 | 0.3302 | 1.0411 | 1.5308
1136 | 96 | 6 |  | 1858.5575 | 88.7026 | -10.1516 | 3.4317 | 0 | 0 | -5.2648
1137 | 92 | 6 |  | 1781.1176 | 88.7484 | -12.4289 | 5.7089 | 0 | 0 | -4.9931
1138 | 90 | 6 |  | 1742.3977 | 88.8144 | -15.6087 | 8.8887 | 0 | 0 | -3.6434
1139 | 88 | 6 |  | 1703.6777 | 88.7602 | -1.1614 | -5.5586 | 0.34177 | 1.0776 | 2.3556
1140 | 87 | 6 |  | 1684.3177 | 88.8308 | -10.1516 | 3.4317 | 0 | 0 | -4.6629
1141 | 83 | 6 |  | 1606.8778 | 88.8733 | -5.853 | -0.86689 | 0 | 0 | -4.4059
1142 | 80 | 6 |  | 1548.7979 | 88.8863 | -17.3858 | 10.6659 | 0 | 0 | -4.2171
1143 | 77 | 6 |  | 1490.718 | 88.9083 | -7.8655 | 1.1455 | 0 | 0 | -4.0315
1144 | 73 | 6 |  | 1413.2781 | 88.9026 | 0 | -6.7199 | 0 | 0 | -3.789
1145 | 69 | 6 |  | 1335.8382 | 88.8836 | 0 | -6.7199 | 0 | 0 | -3.5518
1146 | 65 | 6 |  | 1258.3983 | 88.9209 | -9.0363 | 2.3164 | 0 | 0 | -3.3196
1147 | 61 | 6 |  | 1180.9584 | 88.9674 | -3.708 | -3.0119 | 0 | 0 | -3.092
1148 | 57 | 6 |  | 1103.5185 | 88.9805 | -19.1217 | 12.4017 | 0 | 0 | -2.869
1149 | 55 | 6 |  | 1064.7986 | 88.9951 | -13.8359 | 7.116 | 0 | 0 | -2.759
1150 | 51 | 6 |  | 987.3587 | 89.0097 | 0 | -6.7199 | 0 | 0 | -2.542
1151 | 47 | 6 |  | 909.9188 | 89.0314 | -8.4807 | 1.7608 | 0 | 0 | -2.3287
1152 | 43 | 6 |  | 832.4789 | 89.0577 | -14.1399 | 7.42 | 0.0003663 | 0.0011549 | -2.1188
1153 | 37 | 6 |  | 800 | 88.9378 | -12.1245 | 5.4046 | 0.073865 | 0.2329 | -2.0317
1154 | 33 | 6 |  | 800 | 88.9571 | -13.8721 | 7.1521 | 0.073865 | 0.2329 | -2.0317
1155 | 27 | 6 |  | 800 | 88.9763 | -17.3454 | 10.6254 | 0.073865 | 0.2329 | -2.0317
1156 | 22 | 6 |  | 800 | 88.9086 | 0 | -6.7199 | 0.073865 | 0.2329 | -2.0317
1157 | 16 | 6 |  | 800 | 88.848 | -0.15966 | -6.5603 | 0.073865 | 0.2329 | -2.0317
1158 | 13 | 6 |  | 800 | 88.8571 | 0 | -6.7199 | 0.073865 | 0.2329 | -2.0317
1159 | 6 | 6 |  | 800 | 88.8663 | 0 | -6.7199 | 0.073865 | 0.2329 | -2.0317
1160 | 2 | 6 |  | 800 | 88.8054 | -65.8873 | 59.1674 | 0.073865 | 0.2329 | 0.9069
1161 | 0 | 6 |  | 800 | 88.8476 | -0.21367 | -6.5063 | 0.073865 | 0.2329 | 0.046352
1162 | 0 | 0 |  | 800 | 88.8885 | -2.6888 | -4.0311 | 0.073865 | 0.2329 | 0.098066
1163 | 0 | 0 |  | 800 | 88.941 | -2.6888 | -4.0311 | 0.073865 | 0.2329 | 0.098066
1164 | 0 | 0 |  | 800 | 88.9733 | -2.6888 | -4.0311 | 0.073865 | 0.2329 | 0.098066
1165 | 0 | 0 |  | 800 | 89.0028 | -2.6888 | -4.0311 | 0.073865 | 0.2329 | 0.098066
1166 | 0 | 0 |  | 800 | 89.0514 | -2.6888 | -4.0311 | 0.073865 | 0.2329 | 0.098066
1167 | 0 | 0 |  | 800 | 89.0601 | -2.6888 | -4.0311 | 0.073865 | 0.2329 | 0.098066
1168 | 0 | 0 |  | 800 | 89.0688 | -2.6888 | -4.0311 | 0.073865 | 0.2329 | 0.098066
1169 | 0 | 0 |  | 800 | 89.0775 | -2.6888 | -4.0311 | 0.073865 | 0.2329 | 0.098066
1170 | 0 | 0 |  | 800 | 89.0862 | -2.6888 | -4.0311 | 0.073865 | 0.2329 | 0.098066
1171 | 0 | 0 |  | 800 | 89.0948 | -2.6888 | -4.0311 | 0.073865 | 0.2329 | 0.098066
1172 | 0 | 0 |  | 800 | 89.1035 | -2.6888 | -4.0311 | 0.073865 | 0.2329 | 0.098066
1173 | 0 | 0 |  | 800 | 89.1122 | -2.6888 | -4.0311 | 0.073865 | 0.2329 | 0.098066
1174 | 0 | 0 |  | 800 | 89.1209 | -2.6888 | -4.0311 | 0.073865 | 0.2329 | 0.098066
1175 | 0 | 0 |  | 800 | 89.1296 | -2.6888 | -4.0311 | 0.073865 | 0.2329 | 0.098066
1176 | 0 | 0 |  | 800 | 89.1383 | -2.6888 | -4.0311 | 0.073865 | 0.2329 | 0.098066
1177 | 0 | 0 |  | 800 | 89.147 | -2.8578 | -3.8622 | 0.073865 | 0.2329 | 0.1016
1178 | 0 | 0 |  | 800 | 89.1557 | -4.4969 | -2.2231 | 0.073865 | 0.2329 | 0.13584
1179 | 0 | 0 |  | 800 | 89.1643 | -4.4969 | -2.2231 | 0.073865 | 0.2329 | 0.13584
1180 | 0 | 0 |  | 800 | 89.173 | -4.4969 | -2.2231 | 0.073865 | 0.2329 | 0.13584
Add data here if you want a specific velocity profile and/or bag phases and/or gearshifting pattern to be used for NEDC prediction.
When the bag phases do not coincide with the standard ones, you must provide 'times', 'velocities' and 'bag_phases' vectors. The 'bag_phases' vector defines the phases integration times.
In case of manual transmission you can provide gearshifting pattern. This is not allowed for automatic or cvt transmissions. When you provide the 'gears' vector, you also must provide 'times' and 'velocities' vectors.
If nothing is provided the basic NEDC is run as specified by the regulation.

## WLTP-H
Time [sec] | Dyno Velocity [km/h] | Bag Phases [-] | Dyno Gear [-] | OBD Engine Speed [rpm] | OBD Engine Coolant Temperature [°C] | OBD Calculated Engine Load [%] | Alternator Current [A] | Low-Voltage Battery Current [A] | Fuel Consumption [g/sec] | Dyno CO2 [g/sec] | Engine power [kW]
times | velocities | bag_phases | target gears | engine_speeds_out | engine_coolant_temperatures | co2_normalization_references | alternator_currents | battery_currents | target fuel_consumptions | target co2_emissions | target engine_powers_out
1 | 0 |  | 0 | 809.7902 | 23.5 |  | 0 | -6.7199 | 0.095519 | 0.30117 | 0.042401
2 | 0 |  | 0 | 809.6874 | 23.5082 |  | 0 | -6.7199 | 0.095515 | 0.30116 | 0.042395
3 | 0 |  | 0 | 809.5846 | 23.5163 |  | 0 | -6.7199 | 0.095512 | 0.30115 | 0.04239
4 | 0 |  | 0 | 809.4818 | 23.5245 |  | 0 | -6.7199 | 0.095509 | 0.30114 | 0.042384
5 | 0 |  | 0 | 809.379 | 23.5327 |  | 0 | -6.7199 | 0.095505 | 0.30113 | 0.042379
6 | 0 |  | 0 | 809.2762 | 23.5409 |  | 0 | -6.7199 | 0.095502 | 0.30112 | 0.042374
7 | 0 |  | 0 | 809.1734 | 23.549 |  | 0 | -6.7199 | 0.095498 | 0.30111 | 0.042368
8 | 0 |  | 0 | 809.0706 | 23.5572 |  | 0 | -6.7199 | 0.095495 | 0.30109 | 0.042364
9 | 0 |  | 0 | 807.7911 | 23.6589 |  | 0 | -6.7199 | 0.095452 | 0.30096 | 0.042297
10 | 0 |  | 0 | 807.6883 | 23.6671 |  | 0 | -6.7199 | 0.095448 | 0.30095 | 0.04229
11 | 0.0040576 |  | 0 | 807.5557 | 23.6776 |  | 0 | -6.7199 | 0.095444 | 0.30093 | 0.042284
12 | 0.65688 |  | 0 | 807.1642 | 23.7087 |  | 0 | -6.7199 | 0.095431 | 0.30089 | 0.042263
13 | 1.4105 |  | 1 | 806.9325 | 23.7272 |  | 0 | -6.7199 | 0.095423 | 0.30087 | 0.3566
14 | 3.7594 |  | 1 | 806.996 | 23.7221 |  | 0 | -6.7199 | 0.095425 | 0.30088 | 2.2961
15 | 9.0949 |  | 1 | 1083.2336 | 23.6897 |  | 0 | -6.7199 | 0.63491 | 2.0019 | 8.6979
16 | 14.3612 |  | 1 | 1710.465 | 23.6957 |  | 0 | -6.7199 | 0.65723 | 2.0722 | 7.3643
17 | 15.7474 |  | 1 | 1875.5642 | 23.8288 |  | 0 | -6.7199 | 0.55008 | 1.7344 | 4.513
18 | 18.7405 |  | 2 | 1154.6377 | 23.9653 |  | 0 | -6.7199 | 0.80521 | 2.5388 | 11.7194
19 | 23.0756 |  | 2 | 1421.7303 | 24.0476 |  | 0 | -6.7199 | 0.92797 | 2.9259 | 13.5314
20 | 26.0413 |  | 2 | 1604.4546 | 24.2233 |  | 0 | -6.7199 | 0.76687 | 2.418 | 9.9324
21 | 27.7528 |  | 2 | 1709.9031 | 24.3851 |  | 0 | -6.7199 | 0.55899 | 1.7625 | 5.3966
22 | 28.0846 |  | 2 | 1730.344 | 24.5583 |  | 0 | -6.7199 | 0.43418 | 1.369 | 2.7648
23 | 28.4614 |  | 2 | 1753.5559 | 24.7146 |  | 0 | -6.7199 | 0.49664 | 1.5659 | 3.9578
24 | 29.1788 |  | 2 | 1797.7616 | 24.8604 |  | 0 | -6.7199 | 0.63795 | 2.0114 | 6.6692
25 | 30.6854 |  | 2 | 1890.5825 | 25.0096 |  | 0 | -6.7199 | 0.75889 | 2.3928 | 8.7511
26 | 32.1174 |  | 2 | 1978.8133 | 25.1783 |  | 0 | -6.7199 | 0.77178 | 2.4334 | 8.6415
27 | 33.8447 |  | 3 | 1304.9299 | 25.402 |  | 0 | -6.7199 | 0.90311 | 2.8475 | 13.3152
28 | 36.6244 |  | 3 | 1412.1049 | 25.6187 |  | 0 | -6.7199 | 1.0551 | 3.3268 | 15.9713
29 | 38.9363 |  | 3 | 1501.2432 | 25.802 |  | 0 | -6.7199 | 0.96483 | 3.0421 | 14.0971
30 | 40.9357 |  | 3 | 1578.335 | 25.9933 |  | 0 | -6.7199 | 0.91306 | 2.8789 | 12.9135
31 | 42.2142 |  | 3 | 1627.6276 | 26.2127 |  | 0 | -6.7199 | 0.65148 | 2.0541 | 7.6129
32 | 42.748 |  | 4 | 1214.8378 | 26.4185 |  | 0 | -6.7199 | 0.63807 | 2.0118 | 8.5296
33 | 43.9033 |  | 4 | 1247.6716 | 26.6216 |  | 0 | -6.7199 | 0.66825 | 2.107 | 9.0329
34 | 44.2964 |  | 4 | 1258.8429 | 26.8409 |  | 0 | -6.7199 | 0.43639 | 1.3759 | 4.5267
35 | 44.3743 |  | 4 | 1261.0563 | 27.0579 |  | 0 | -6.7199 | 0.39466 | 1.2444 | 3.7024
36 | 44.0641 |  | 4 | 1252.2398 | 27.2409 |  | 0 | -6.7199 | 0.17501 | 0.55182 | -0.66056
37 | 43.0119 |  | 4 | 1222.3392 | 27.4406 |  | 0 | -6.7199 | 0.10762 | 0.33932 | -1.9194
38 | 41.8197 |  | 4 | 1188.4583 | 27.6241 |  | 0 | -6.7199 | 0 | 0 | -3.1139
39 | 39.007 |  | 4 | 1108.5261 | 27.7679 |  | 0 | -6.7199 | 0 | 0 | -2.8833
40 | 36.1391 |  | 3 | 1393.3967 | 27.9116 |  | 0 | -6.7199 | 0 | 0 | -3.7276
41 | 33.8108 |  | 2 | 2083.1458 | 28.1364 |  | 0 | -6.7199 | 0 | 0 | -5.5348
42 | 31.5667 |  | 2 | 1944.8823 | 28.3181 |  | 0 | -6.7199 | 0 | 0 | -5.5758
43 | 27.3024 |  | 2 | 1682.1483 | 28.5741 |  | 0 | -6.7199 | 0 | 0 | -4.6557
44 | 24.0569 |  | 2 | 1482.1872 | 28.7769 |  | 0 | -6.7199 | 0 | 0 | -4.0046
45 | 21.749 |  | 2 | 1339.9977 | 28.9493 |  | 0 | -6.7199 | 0 | 0 | -3.5644
46 | 20.2386 |  | 2 | 1246.9396 | 29.1397 |  | 0 | -6.7199 | 0.1561 | 0.49217 | -0.98878
47 | 19.7703 |  | 2 | 1218.0848 | 29.3336 |  | 0 | -6.7199 | 0.19895 | 0.6273 | -0.016284
48 | 18.8256 |  | 2 | 1159.8779 | 29.5112 |  | 0 | -6.7199 | 0 | 0 | -2.3257
49 | 17.4621 |  | 2 | 1075.8703 | 29.6084 |  | 0 | -6.7199 | 0.15967 | 0.50345 | -0.31892
50 | 17.6898 |  | 2 | 1089.8986 | 29.6999 |  | 0 | -6.7199 | 0.29289 | 0.92348 | 2.2686
51 | 17.6572 |  | 2 | 1087.8943 | 29.8035 |  | 0 | -6.7199 | 0.15126 | 0.47693 | -0.52047
52 | 16.39 |  | 2 | 1009.8149 | 29.895 |  | 0 | -6.7199 | 0 | 0 | -2.2992
53 | 14.726 |  | 2 | 907.2965 | 29.9435 |  | 0 | -6.7199 | 0 | 0 | -2.3215
54 | 13.1472 |  | 2 | 810.0255 | 29.9549 |  | 0 | -6.7199 | 0.073259 | 0.23099 | -1.15
55 | 12.5736 |  | 2 | 800 | 30.0071 |  | 0 | -6.7199 | 0.092513 | 0.29169 | 0.55857
56 | 12.6077 |  | 2 | 800 | 30.0456 |  | 0 | -6.7199 | 0.092471 | 0.29156 | 0.9201
57 | 12.6749 |  | 2 | 800 | 30.0999 |  | 0 | -6.7199 | 0.09241 | 0.29137 | 1.0201
58 | 12.8844 |  | 2 | 800 | 30.1542 |  | 0 | -6.7199 | 0.092345 | 0.29117 | 1.1828
59 | 13.0209 |  | 2 | 802.2392 | 30.2084 |  | 0 | -6.7199 | 0.092277 | 0.29095 | 0.87092
60 | 13.1988 |  | 2 | 813.1991 | 30.2398 |  | 0 | -6.7199 | 0.23186 | 0.73106 | 1.891
61 | 14.1448 |  | 2 | 871.4852 | 30.2813 |  | 0 | -6.7199 | 0.27954 | 0.88138 | 2.6391
62 | 14.8667 |  | 2 | 915.9669 | 30.3272 |  | 0 | -6.7199 | 0.2696 | 0.85004 | 2.3342
63 | 15.557 |  | 2 | 958.4963 | 30.3776 |  | 0 | -6.7199 | 0.26137 | 0.8241 | 2.0619
64 | 16.0787 |  | 2 | 990.6401 | 30.4299 |  | 0 | -6.7199 | 0.3112 | 0.9812 | 2.9345
65 | 17.2513 |  | 2 | 1062.8824 | 30.4803 |  | 0 | -6.7199 | 0.34967 | 1.1025 | 3.4838
66 | 17.7141 |  | 2 | 1091.3977 | 30.5425 |  | 0 | -6.7199 | 0.22446 | 0.70772 | 0.95872
67 | 17.7157 |  | 2 | 1091.496 | 30.626 |  | 0 | -6.7199 | 0.32114 | 1.0125 | 2.8613
68 | 19.5347 |  | 2 | 1203.5692 | 30.7169 |  | 0 | -6.7199 | 0.61759 | 1.9473 | 8.291
69 | 22.6396 |  | 2 | 1394.8655 | 30.807 |  | 0 | -6.7199 | 0.81997 | 2.5854 | 11.7462
70 | 26.027 |  | 2 | 1603.5695 | 30.9386 |  | 0 | -6.7199 | 0.94176 | 2.9694 | 13.6188
71 | 28.9423 |  | 2 | 1783.1869 | 31.069 |  | 0 | -6.7199 | 0.79248 | 2.4987 | 10.1508
72 | 30.6456 |  | 3 | 1181.586 | 31.186 |  | 0 | -6.7199 | 0.78886 | 2.4873 | 11.5932
73 | 33.4484 |  | 3 | 1289.6493 | 31.2563 |  | 0 | -6.7199 | 0.86965 | 2.742 | 12.9405
74 | 34.8411 |  | 3 | 1343.35 | 31.422 |  | 0 | -6.7199 | 0.54934 | 1.7321 | 6.7278
75 | 35.7133 |  | 3 | 1376.9776 | 31.5829 |  | 0 | -6.7199 | 0.56661 | 1.7865 | 7.006
76 | 36.7174 |  | 3 | 1415.6937 | 31.7366 |  | 0 | -6.7199 | 0.64239 | 2.0255 | 8.4204
77 | 37.9071 |  | 3 | 1461.562 | 31.8311 |  | 0 | -6.7199 | 0.65673 | 2.0707 | 8.6026
78 | 38.7442 |  | 3 | 1493.8394 | 31.9417 |  | 0 | -6.7199 | 0.50897 | 1.6048 | 5.6054
79 | 38.9416 |  | 3 | 1501.4505 | 32.0791 |  | 0 | -6.7199 | 0.39871 | 1.2571 | 3.392
80 | 38.9316 |  | 3 | 1501.0625 | 32.2255 |  | 0 | -6.7199 | 0.35399 | 1.1161 | 2.5195
81 | 38.6527 |  | 3 | 1490.3088 | 32.3428 |  | 0 | -6.7199 | 0.26992 | 0.85107 | 0.86472
82 | 38.1305 |  | 3 | 1470.1753 | 32.4634 |  | 0 | -6.7199 | 0.2369 | 0.74694 | 0.2832
83 | 37.6203 |  | 3 | 1450.5042 | 32.584 |  | 0 | -6.7199 | 0.23785 | 0.74993 | 0.39656
84 | 37.0505 |  | 3 | 1428.5362 | 32.7562 |  | 0 | -6.7199 | 0.20177 | 0.63618 | -0.23444
85 | 36.4136 |  | 3 | 1403.9799 | 32.931 |  | 0 | -6.7199 | 0.21262 | 0.67038 | 0.10375
86 | 35.9683 |  | 3 | 1386.8092 | 33.112 |  | 0 | -6.7199 | 0.24995 | 0.78808 | 0.95336
87 | 35.5779 |  | 3 | 1371.757 | 33.3005 |  | 0 | -6.7199 | 0.23524 | 0.74171 | 0.72972
88 | 34.9896 |  | 3 | 1349.0755 | 33.4795 |  | 0 | -6.7199 | 0.13275 | 0.41855 | -1.2732
89 | 33.5767 |  | 3 | 1294.5982 | 33.6517 |  | 0 | -6.7199 | 0 | 0 | -3.4275
90 | 30.3306 |  | 3 | 1169.4411 | 33.812 |  | 0 | -6.7199 | 0 | 0 | -3.0586
91 | 25.0522 |  | 3 | 965.9234 | 33.9187 |  | 0 | -6.7199 | 0 | 0 | -2.4826
92 | 20.2654 |  | 2 | 1248.5894 | 33.9894 |  | 0 | -6.7199 | 0 | 0 | -3.2905
93 | 15.5305 |  | 2 | 956.8609 | 34.1497 |  | 0 | -6.7199 | 0 | 0 | -2.4576
94 | 12.6071 |  | 2 | 800 | 34.202 |  | 0 | -6.7199 | 0.080373 | 0.25341 | -2.0317
95 | 10.2672 |  | 1 | 1222.8588 | 34.2411 |  | 0 | -6.7199 | 0 | 0 | -2.8955
96 | 7.2153 |  | 0 | 800 | 34.377 |  | 0 | -6.7199 | 0.080193 | 0.25285 | 0.16008
97 | 4.5265 |  | 0 | 800 | 34.4205 |  | 0 | -6.7199 | 0.080155 | 0.25273 | 0.041888
98 | 2.4768 |  | 0 | 800 | 34.464 |  | 0 | -6.7199 | 0.080118 | 0.25261 | 0.041888
99 | 0.69213 |  | 0 | 800 | 34.5076 |  | 0 | -6.7199 | 0.080084 | 0.2525 | 0.041888
100 | 0.034032 |  | 0 | 800 | 34.5544 |  | 0 | -6.7199 | 0.080049 | 0.25239 | 0.041888
101 | 0.002787 |  | 0 | 800 | 34.6056 |  | 0 | -6.7199 | 0.080014 | 0.25228 | 0.041888
102 | 0 |  | 0 | 800 | 34.6308 |  | 0 | -6.7199 | 0.079997 | 0.25223 | 0.041888
103 | 0 |  | 0 | 800 | 34.7084 |  | 0 | -6.7199 | 0.079949 | 0.25208 | 0.041888
104 | 0 |  | 0 | 800 | 34.7339 |  | 0 | -6.7199 | 0.079934 | 0.25203 | 0.041888
105 | 0 |  | 0 | 800 | 34.7593 |  | 0 | -6.7199 | 0.07992 | 0.25199 | 0.041888
106 | 0 |  | 0 | 800 | 34.7848 |  | 0 | -6.7199 | 0.079907 | 0.25195 | 0.041888
107 | 0 |  | 0 | 800 | 34.8102 |  | 0 | -6.7199 | 0.079894 | 0.2519 | 0.041888
108 | 0 |  | 0 | 800 | 34.8357 |  | 0 | -6.7199 | 0.079881 | 0.25186 | 0.041888
109 | 0 |  | 0 | 800 | 34.8611 |  | 0 | -6.7199 | 0.079869 | 0.25183 | 0.041888
110 | 0 |  | 0 | 800 | 34.8866 |  | 0 | -6.7199 | 0.079857 | 0.25179 | 0.041888
111 | 0 |  | 0 | 800 | 34.912 |  | 0 | -6.7199 | 0.079845 | 0.25175 | 0.041888
112 | 0 |  | 0 | 800 | 34.9374 |  | 0 | -6.7199 | 0.079834 | 0.25172 | 0.041888
113 | 0 |  | 0 | 800 | 34.9629 |  | 0 | -6.7199 | 0.079824 | 0.25168 | 0.041888
114 | 0 |  | 0 | 800 | 34.9883 |  | 0 | -6.7199 | 0.079813 | 0.25165 | 0.041888
115 | 0 |  | 0 | 800 | 35.0138 |  | 0 | -6.7199 | 0.079804 | 0.25162 | 0.041888
116 | 0 |  | 0 | 800 | 35.0392 |  | 0 | -6.7199 | 0.079794 | 0.25159 | 0.041888
117 | 0 |  | 0 | 800 | 35.0647 |  | 0 | -6.7199 | 0.079785 | 0.25156 | 0.041888
118 | 0 |  | 0 | 800 | 35.0901 |  | 0 | -6.7199 | 0.079776 | 0.25153 | 0.041888
119 | 0 |  | 0 | 800 | 35.1156 |  | 0 | -6.7199 | 0.079767 | 0.2515 | 0.041888
120 | 0 |  | 0 | 800 | 35.141 |  | 0 | -6.7199 | 0.079758 | 0.25148 | 0.041888
121 | 0 |  | 0 | 800 | 35.1664 |  | 0 | -6.7199 | 0.07975 | 0.25145 | 0.041888
122 | 0 |  | 0 | 800 | 35.1919 |  | 0 | -6.7199 | 0.079742 | 0.25143 | 0.041888
123 | 0 |  | 0 | 800 | 35.2173 |  | 0 | -6.7199 | 0.079735 | 0.2514 | 0.041888
124 | 0 |  | 0 | 800 | 35.2428 |  | 0 | -6.7199 | 0.079727 | 0.25138 | 0.041888
125 | 0 |  | 0 | 800 | 35.2682 |  | 0 | -6.7199 | 0.07972 | 0.25136 | 0.041888
126 | 0 |  | 0 | 800 | 35.2937 |  | 0 | -6.7199 | 0.079713 | 0.25134 | 0.041888
127 | 0 |  | 0 | 800 | 35.3191 |  | 0 | -6.7199 | 0.079706 | 0.25131 | 0.041888
128 | 0 |  | 0 | 800 | 35.3446 |  | 0 | -6.7199 | 0.0797 | 0.25129 | 0.041888
129 | 0 |  | 0 | 800 | 35.37 |  | 0 | -6.7199 | 0.079693 | 0.25127 | 0.041888
130 | 0 |  | 0 | 800 | 35.3954 |  | 0 | -6.7199 | 0.079687 | 0.25125 | 0.041888
131 | 0 |  | 0 | 800 | 35.4209 |  | 0 | -6.7199 | 0.079681 | 0.25123 | 0.041888
132 | 0 |  | 0 | 800 | 35.4463 |  | 0 | -6.7199 | 0.079675 | 0.25122 | 0.041888
133 | 0 |  | 0 | 800 | 35.4718 |  | 0 | -6.7199 | 0.079669 | 0.2512 | 0.041888
134 | 0 |  | 0 | 800 | 35.4972 |  | 0 | -6.7199 | 0.079664 | 0.25118 | 0.041888
135 | 0 |  | 0 | 800 | 35.5227 |  | 0 | -6.7199 | 0.079658 | 0.25116 | 0.041888
136 | 0.00010972 |  | 0 | 800 | 35.6003 |  | 0 | -6.7199 | 0.079642 | 0.25111 | 0.041888
137 | 0.0026873 |  | 0 | 800 | 35.6258 |  | 0 | -6.7199 | 0.079637 | 0.2511 | 0.041888
138 | 0.1047 |  | 0 | 800 | 35.654 |  | 0 | -6.7199 | 0.079632 | 0.25108 | 0.041888
139 | 1.5264 |  | 1 | 800 | 35.6897 |  | 0 | -6.7199 | 0.079625 | 0.25106 | 0.51274
140 | 3.9652 |  | 1 | 800 | 35.6922 |  | 0 | -6.7199 | 0.079625 | 0.25106 | 2.2199
141 | 8.8312 |  | 1 | 1051.8262 | 35.6692 |  | 0 | -6.7199 | 0.5647 | 1.7805 | 8.0429
142 | 14.3328 |  | 1 | 1707.0769 | 35.6237 |  | 0 | -6.7199 | 0.71657 | 2.2594 | 9.6068
143 | 16.8101 |  | 1 | 2002.1309 | 35.6898 |  | 0 | -6.7199 | 0.52793 | 1.6646 | 4.7482
144 | 18.5118 |  | 2 | 1140.5482 | 35.847 |  | 0 | -6.7199 | 0.56534 | 1.7825 | 7.9164
145 | 21.3704 |  | 2 | 1316.6679 | 35.8918 |  | 0 | -6.7199 | 0.51973 | 1.6387 | 6.6893
146 | 22.1783 |  | 2 | 1366.4447 | 35.989 |  | 0 | -6.7199 | 0.42357 | 1.3355 | 4.6688
147 | 24.2625 |  | 2 | 1494.8554 | 36.087 |  | 0 | -6.7199 | 0.71509 | 2.2547 | 10.1203
148 | 26.6681 |  | 2 | 1643.0672 | 36.1541 |  | 0 | -6.7199 | 0.682 | 2.1503 | 9.0987
149 | 28.3803 |  | 2 | 1748.5602 | 36.2486 |  | 0 | -6.7199 | 0.66898 | 2.1093 | 8.5336
150 | 29.9261 |  | 2 | 1843.8029 | 36.2906 |  | 0 | -6.7199 | 0.56344 | 1.7765 | 6.0741
151 | 29.8877 |  | 2 | 1841.4362 | 36.4161 |  | 0 | -6.7199 | 0.18747 | 0.59109 | -1.7552
152 | 28.229 |  | 2 | 1739.237 | 36.5873 |  | 0 | -6.7199 | 0 | 0 | -4.849
153 | 25.7494 |  | 2 | 1586.4647 | 36.7022 |  | 0 | -6.7199 | 0 | 0 | -4.3392
154 | 21.5318 |  | 2 | 1326.6136 | 36.8402 |  | 0 | -6.7199 | 0 | 0 | -3.5239
155 | 16.997 |  | 2 | 1047.2168 | 36.9741 |  | 0 | -6.7199 | 0 | 0 | -2.7094
156 | 13.6597 |  | 2 | 841.5977 | 37.0671 |  | 0 | -6.7199 | 0.0085651 | 0.027006 | -2.1434
157 | 12.7826 |  | 2 | 800 | 37.1065 |  | 0 | -6.7199 | 0.079429 | 0.25044 | 0.57752
158 | 13.1904 |  | 2 | 812.6831 | 37.1755 |  | 0 | -6.7199 | 0.26832 | 0.84602 | 2.9373
159 | 15.4216 |  | 2 | 950.1527 | 37.1799 |  | 0 | -6.7199 | 0.54079 | 1.7051 | 7.7474
160 | 19.305 |  | 2 | 1189.417 | 37.1732 |  | 0 | -6.7199 | 0.78251 | 2.4673 | 11.9232
161 | 22.8787 |  | 2 | 1409.5972 | 37.2159 |  | 0 | -6.7199 | 0.69145 | 2.1801 | 9.8485
162 | 24.723 |  | 2 | 1523.2288 | 37.2589 |  | 0 | -6.7199 | 0.52134 | 1.6438 | 6.2163
163 | 26.1943 |  | 2 | 1613.8771 | 37.3231 |  | 0 | -6.7199 | 0.63791 | 2.0113 | 8.3058
164 | 28.5086 |  | 2 | 1756.4655 | 37.416 |  | 0 | -6.7199 | 0.85348 | 2.691 | 12.2178
165 | 30.8083 |  | 2 | 1898.1547 | 37.4366 |  | 0 | -6.7199 | 0.67461 | 2.1271 | 8.1724
166 | 31.2273 |  | 3 | 1204.015 | 37.5094 |  | 0 | -6.7199 | 0.29646 | 0.93474 | 2.5705
167 | 31.6083 |  | 3 | 1218.7039 | 37.6035 |  | 0 | -6.7199 | 0.49849 | 1.5717 | 6.4979
168 | 33.3177 |  | 3 | 1284.6101 | 37.7007 |  | 0 | -6.7199 | 0.81325 | 2.5642 | 12.3877
169 | 35.6326 |  | 3 | 1373.8649 | 37.8098 |  | 0 | -6.7199 | 0.83229 | 2.6242 | 12.6229
170 | 37.2635 |  | 3 | 1436.7486 | 37.9529 |  | 0 | -6.7199 | 0.6497 | 2.0485 | 8.981
171 | 37.877 |  | 3 | 1460.4025 | 38.0623 |  | 0 | -6.7199 | 0.289 | 0.9112 | 1.6992
172 | 36.6357 |  | 3 | 1412.5427 | 38.1706 |  | 0 | -6.7199 | 0 | 0 | -3.7867
173 | 33.7778 |  | 3 | 1302.3499 | 38.2629 |  | 0 | -6.7199 | 0 | 0 | -3.4508
174 | 29.6933 |  | 3 | 1144.8694 | 38.414 |  | 0 | -6.7199 | 0 | 0 | -2.9875
175 | 26.7333 |  | 2 | 1647.0842 | 38.507 |  | 0 | -6.7199 | 0 | 0 | -4.5386
176 | 24.8961 |  | 2 | 1533.8925 | 38.6594 |  | 0 | -6.7199 | 0.20411 | 0.64357 | -0.279
177 | 25.5306 |  | 2 | 1572.9839 | 38.7438 |  | 0 | -6.7199 | 0.52541 | 1.6566 | 6.1705
178 | 26.9808 |  | 2 | 1662.3361 | 38.8377 |  | 0 | -6.7199 | 0.63774 | 2.0108 | 8.1791
179 | 28.7356 |  | 2 | 1770.4502 | 38.9322 |  | 0 | -6.7199 | 0.62363 | 1.9663 | 7.5697
180 | 29.6709 |  | 2 | 1828.0755 | 38.9553 |  | 0 | -6.7199 | 0.50044 | 1.5779 | 4.8565
181 | 29.9712 |  | 2 | 1846.58 | 39.0854 |  | 0 | -6.7199 | 0.30963 | 0.97627 | 0.82306
182 | 28.896 |  | 2 | 1780.3349 | 39.2566 |  | 0 | -6.7199 | 0 | 0 | -3.5639
183 | 27.2851 |  | 2 | 1681.0846 | 39.4084 |  | 0 | -6.7199 | 0 | 0 | -3.6639
184 | 25.738 |  | 2 | 1585.7658 | 39.5324 |  | 0 | -6.7199 | 0 | 0 | -3.3152
185 | 24.2024 |  | 2 | 1491.1542 | 39.6513 |  | 0 | -6.7199 | 0 | 0 | -2.8875
186 | 22.6516 |  | 2 | 1395.608 | 39.7475 |  | 0 | -6.7199 | 0 | 0 | -3.7344
187 | 20.4569 |  | 2 | 1260.3891 | 39.8554 |  | 0 | -6.7199 | 0 | 0 | -3.3255
188 | 18.2783 |  | 2 | 1126.1604 | 39.9893 |  | 0 | -6.7199 | 0 | 0 | -2.9337
189 | 16.3675 |  | 2 | 1008.4335 | 40.0688 |  | 0 | -6.7199 | 0 | 0 | -2.532
190 | 14.8648 |  | 2 | 915.8459 | 40.1109 |  | 0 | -6.7199 | 0.042986 | 0.13553 | -1.6645
191 | 13.7887 |  | 2 | 849.5459 | 40.1624 |  | 0 | -6.7199 | 0.1018 | 0.32097 | -0.32255
192 | 13.5255 |  | 2 | 833.3323 | 40.1993 |  | 0 | -6.7199 | 0.14622 | 0.46104 | 0.58037
193 | 13.1349 |  | 2 | 809.2679 | 40.2586 |  | 0 | -6.7199 | 0.079045 | 0.24923 | -0.46677
194 | 12.4422 |  | 2 | 800 | 40.2955 |  | 0 | -6.7199 | 0.07904 | 0.24921 | 0.42746
195 | 12.6916 |  | 2 | 800 | 40.3469 |  | 0 | -6.7199 | 0.079034 | 0.24919 | 1.2066
196 | 12.7096 |  | 2 | 800 | 40.3953 |  | 0 | -6.7199 | 0.079028 | 0.24918 | 0.86123
197 | 12.9005 |  | 2 | 800 | 40.442 |  | 0 | -6.7199 | 0.079023 | 0.24916 | 1.202
198 | 13.0612 |  | 2 | 804.723 | 40.4904 |  | 0 | -6.7199 | 0.079017 | 0.24914 | 0.99062
199 | 13.1149 |  | 2 | 808.0331 | 40.5388 |  | 0 | -6.7199 | 0.079011 | 0.24912 | 0.86052
200 | 13.0974 |  | 2 | 806.9545 | 40.5642 |  | 0 | -6.7199 | 0.079008 | 0.24911 | 0.69673
201 | 13.0826 |  | 2 | 806.04 | 40.5925 |  | 0 | -6.7199 | 0.079005 | 0.2491 | 1.1236
202 | 13.6893 |  | 2 | 843.4212 | 40.6409 |  | 0 | -6.7199 | 0.27301 | 0.8608 | 2.9734
203 | 15.4877 |  | 2 | 954.2235 | 40.6453 |  | 0 | -6.7199 | 0.44657 | 1.408 | 6.0159
204 | 18.038 |  | 2 | 1111.3517 | 40.6554 |  | 0 | -6.7199 | 0.48621 | 1.533 | 6.4886
205 | 19.9378 |  | 2 | 1228.4023 | 40.7116 |  | 0 | -6.7199 | 0.52704 | 1.6618 | 7.0471
206 | 22.6488 |  | 2 | 1395.434 | 40.7992 |  | 0 | -6.7199 | 0.74243 | 2.3409 | 10.8849
207 | 25.6516 |  | 2 | 1580.4398 | 40.9373 |  | 0 | -6.7199 | 0.77237 | 2.4353 | 11.085
208 | 28.3393 |  | 2 | 1746.0365 | 41.0441 |  | 0 | -6.7199 | 0.95432 | 3.009 | 14.2692
209 | 31.7536 |  | 2 | 1956.3952 | 41.1071 |  | 0 | -6.7199 | 0.97727 | 3.0813 | 14.1267
210 | 33.7842 |  | 2 | 2081.5065 | 41.2126 |  | 0 | -6.7199 | 0.90984 | 2.8687 | 12.3354
211 | 36.202 |  | 3 | 1395.8215 | 41.2691 |  | 0 | -6.7199 | 0.8761 | 2.7624 | 13.4437
212 | 37.8331 |  | 3 | 1458.708 | 41.4274 |  | 0 | -6.7199 | 0.69806 | 2.201 | 9.9021
213 | 39.3669 |  | 3 | 1517.8457 | 41.5172 |  | 0 | -6.7199 | 0.84945 | 2.6783 | 12.7273
214 | 41.3564 |  | 3 | 1594.5567 | 41.6033 |  | 0 | -6.7199 | 0.91426 | 2.8827 | 13.8327
215 | 42.8811 |  | 3 | 1653.3418 | 41.7248 |  | 0 | -6.7199 | 0.74108 | 2.3366 | 10.2921
216 | 44.1307 |  | 4 | 1254.1328 | 41.8298 |  | 0 | -6.7199 | 0.92317 | 2.9108 | 14.4846
217 | 46.4736 |  | 4 | 1320.7142 | 41.9684 |  | 0 | -6.7199 | 1.1426 | 3.6025 | 18.4542
218 | 48.4263 |  | 4 | 1376.2082 | 42.1396 |  | 0 | -6.7199 | 0.98912 | 3.1187 | 15.5996
219 | 50.1039 |  | 4 | 1423.8834 | 42.3031 |  | 0 | -6.7199 | 0.9725 | 3.0663 | 15.2346
220 | 51.6003 |  | 4 | 1466.4086 | 42.4936 |  | 0 | -6.7199 | 0.94719 | 2.9865 | 14.6983
221 | 52.6909 |  | 4 | 1497.4016 | 42.5915 |  | 0 | -6.7199 | 0.62837 | 1.9812 | 8.4515
222 | 52.801 |  | 5 | 1217.346 | 42.737 |  | 0 | -6.7199 | 0.53607 | 1.6902 | 7.2538
223 | 53.4292 |  | 5 | 1231.8303 | 42.8986 |  | 0 | -6.7199 | 0.62932 | 1.9842 | 9.0152
224 | 53.6734 |  | 5 | 1237.4611 | 43.0696 |  | 0 | -6.7199 | 0.49484 | 1.5602 | 6.4172
225 | 53.9643 |  | 5 | 1244.1669 | 43.2408 |  | 0 | -6.7199 | 0.59058 | 1.8621 | 8.254
226 | 54.4666 |  | 5 | 1255.7474 | 43.4269 |  | 0 | -6.7199 | 0.65612 | 2.0687 | 9.489
227 | 55.0574 |  | 5 | 1269.3687 | 43.6004 |  | 0 | -6.7199 | 0.67851 | 2.1393 | 9.8944
228 | 55.6317 |  | 5 | 1282.6094 | 43.7738 |  | 0 | -6.7199 | 0.65889 | 2.0775 | 9.4981
229 | 56.113 |  | 5 | 1293.7053 | 43.9473 |  | 0 | -6.7199 | 0.64204 | 2.0243 | 9.1562
230 | 56.5594 |  | 5 | 1303.9982 | 44.1334 |  | 0 | -6.7199 | 0.62704 | 1.9771 | 8.8494
231 | 56.8347 |  | 5 | 1310.3448 | 44.3196 |  | 0 | -6.7199 | 0.50357 | 1.5878 | 6.4363
232 | 56.5519 |  | 5 | 1303.8246 | 44.4908 |  | 0 | -6.7199 | 0.1993 | 0.62839 | 0.37881
233 | 55.5559 |  | 5 | 1280.8617 | 44.6419 |  | 0 | -6.7199 | 0.11398 | 0.35938 | -1.2925
234 | 54.2481 |  | 4 | 1541.6558 | 44.7862 |  | 0 | -6.7199 | 0 | 0 | -4.1941
235 | 51.3593 |  | 4 | 1459.5586 | 44.9066 |  | 0 | -6.7199 | 0 | 0 | -3.9333
236 | 50.0089 |  | 4 | 1421.1826 | 45.0452 |  | 0 | -6.7199 | 0.19734 | 0.6222 | -0.013827
237 | 49.4617 |  | 4 | 1405.6318 | 45.1944 |  | 0 | -6.7199 | 0.28987 | 0.91395 | 1.9258
238 | 48.9679 |  | 4 | 1391.6003 | 45.3498 |  | 0 | -6.7199 | 0.16779 | 0.52904 | -0.52729
239 | 47.8472 |  | 4 | 1359.7511 | 45.5184 |  | 0 | -6.7199 | 0 | 0 | -3.5669
240 | 46.2843 |  | 4 | 1315.3341 | 45.6684 |  | 0 | -6.7199 | 0 | 0 | -3.4898
241 | 43.5847 |  | 4 | 1238.6161 | 45.8262 |  | 0 | -6.7199 | 0 | 0 | -3.261
242 | 40.529 |  | 4 | 1151.7771 | 46.0012 |  | 0 | -6.7199 | 0 | 0 | -3.0075
243 | 37.9404 |  | 3 | 1462.8458 | 46.1182 |  | 0 | -6.7199 | 0 | 0 | -3.9436
244 | 36.1987 |  | 3 | 1395.694 | 46.2447 |  | 0 | -6.7199 | 0 | 0 | -3.7347
245 | 33.5653 |  | 3 | 1294.1573 | 46.42 |  | 0 | -6.7199 | 0 | 0 | -3.4262
246 | 30.3487 |  | 3 | 1170.1361 | 46.5778 |  | 0 | -6.7199 | 0 | 0 | -3.0606
247 | 27.1164 |  | 2 | 1670.6874 | 46.6196 |  | 0 | -6.7199 | 0 | 0 | -4.6173
248 | 24.0445 |  | 2 | 1481.4248 | 46.7207 |  | 0 | -6.7199 | 0 | 0 | -4.0022
249 | 21.7552 |  | 2 | 1340.3785 | 46.772 |  | 0 | -6.7199 | 0.086111 | 0.27151 | -2.0413
250 | 21.1845 |  | 2 | 1305.2169 | 46.8658 |  | 0 | -6.7199 | 0.15125 | 0.47691 | -0.59168
251 | 20.1299 |  | 2 | 1240.2377 | 46.9516 |  | 0 | -6.7199 | 0.1276 | 0.40231 | -0.87842
252 | 19.5289 |  | 2 | 1203.2104 | 47.0374 |  | 0 | -6.7199 | 0.10551 | 0.33266 | -1.217
253 | 18.181 |  | 2 | 1120.1622 | 47.0947 |  | 0 | -6.7199 | 0.077717 | 0.24504 | -1.5337
254 | 17.6856 |  | 2 | 1089.6404 | 47.1385 |  | 0 | -6.7199 | 0.20816 | 0.65632 | 1.1644
255 | 17.7322 |  | 2 | 1092.5143 | 47.1718 |  | 0 | -6.7199 | 0.18359 | 0.57885 | 0.66934
256 | 17.0069 |  | 2 | 1047.8269 | 47.2312 |  | 0 | -6.7199 | 0.066094 | 0.20839 | -1.5553
257 | 15.645 |  | 2 | 963.916 | 47.275 |  | 0 | -6.7199 | 0.05082 | 0.16023 | -1.6187
258 | 15.0511 |  | 2 | 927.3274 | 47.3028 |  | 0 | -6.7199 | 0.2233 | 0.70406 | 1.8637
259 | 16.5373 |  | 2 | 1018.8918 | 47.3432 |  | 0 | -6.7199 | 0.44098 | 1.3904 | 5.828
260 | 18.8129 |  | 2 | 1159.0986 | 47.3467 |  | 0 | -6.7199 | 0.50699 | 1.5985 | 6.8289
261 | 21.0945 |  | 2 | 1299.6702 | 47.3544 |  | 0 | -6.7199 | 0.62863 | 1.9821 | 8.9061
262 | 24.1506 |  | 2 | 1487.9632 | 47.4107 |  | 0 | -6.7199 | 0.81061 | 2.5558 | 12.0715
263 | 27.5805 |  | 2 | 1699.2864 | 47.4403 |  | 0 | -6.7199 | 1.0718 | 3.3794 | 16.7189
264 | 31.5114 |  | 2 | 1941.4743 | 47.5092 |  | 0 | -6.7199 | 1.0078 | 3.1777 | 14.843
265 | 33.6667 |  | 3 | 1298.0685 | 47.5978 |  | 0 | -6.7199 | 0.88754 | 2.7984 | 13.817
266 | 36.8227 |  | 3 | 1419.7518 | 47.7161 |  | 0 | -6.7199 | 1.0952 | 3.4531 | 17.5661
267 | 39.3885 |  | 3 | 1518.6792 | 47.853 |  | 0 | -6.7199 | 1.0725 | 3.3816 | 17.0365
268 | 41.9092 |  | 3 | 1615.87 | 47.9414 |  | 0 | -6.7199 | 0.86037 | 2.7127 | 12.7822
269 | 42.8923 |  | 3 | 1653.7743 | 48.042 |  | 0 | -6.7199 | 0.75558 | 2.3823 | 10.6264
270 | 44.6927 |  | 4 | 1270.1056 | 48.1261 |  | 0 | -6.7199 | 0.94181 | 2.9695 | 14.8496
271 | 45.9645 |  | 4 | 1306.2484 | 48.2355 |  | 0 | -6.7199 | 0.57042 | 1.7985 | 7.7718
272 | 46.0313 |  | 4 | 1308.1447 | 48.3561 |  | 0 | -6.7199 | 0.29011 | 0.91471 | 2.2245
273 | 45.5169 |  | 4 | 1293.5269 | 48.4664 |  | 0 | -6.7199 | 0.14722 | 0.46418 | -0.63003
274 | 44.4548 |  | 4 | 1263.3446 | 48.5768 |  | 0 | -6.7199 | 0 | 0 | -3.3342
275 | 42.538 |  | 4 | 1208.87 | 48.6785 |  | 0 | -6.7199 | 0 | 0 | -3.1735
276 | 39.0214 |  | 3 | 1504.5269 | 48.7833 |  | 0 | -6.7199 | 0 | 0 | -4.0754
277 | 35.8411 |  | 3 | 1381.9051 | 48.8828 |  | 0 | -6.7199 | 0 | 0 | -3.6923
278 | 33.1414 |  | 3 | 1277.8161 | 48.9924 |  | 0 | -6.7199 | 0 | 0 | -3.3773
279 | 28.4873 |  | 3 | 1098.3671 | 49.0801 |  | 0 | -6.7199 | 0 | 0 | -2.8543
280 | 23.9122 |  | 3 | 921.9702 | 49.154 |  | 0 | -6.7199 | 0 | 0 | -2.3617
281 | 21.3517 |  | 2 | 1315.5163 | 49.2044 |  | 0 | -6.7199 | 0.097078 | 0.30609 | -1.7224
282 | 21.8695 |  | 2 | 1347.4201 | 49.3205 |  | 0 | -6.7199 | 0.60293 | 1.901 | 8.3264
283 | 25.4879 |  | 2 | 1570.3576 | 49.4125 |  | 0 | -6.7199 | 1.0328 | 3.2564 | 16.2166
284 | 29.6252 |  | 2 | 1825.2634 | 49.5309 |  | 0 | -6.7199 | 1.168 | 3.6829 | 18.3297
285 | 33.2468 |  | 2 | 2048.3982 | 49.6464 |  | 0 | -6.7199 | 1.0408 | 3.2816 | 15.175
286 | 35.5904 |  | 3 | 1372.2389 | 49.6922 |  | 0 | -6.7199 | 0.95657 | 3.0161 | 15.0402
287 | 39.188 |  | 3 | 1510.9512 | 49.7764 |  | 0 | -6.7199 | 1.6579 | 5.2274 | 27.7519
288 | 43.8807 |  | 3 | 1691.8827 | 49.8434 |  | 0 | -6.7199 | 1.437 | 4.5307 | 23.6902
289 | 45.8695 |  | 3 | 1768.5633 | 49.8779 |  | 0 | -6.7199 | 0.95914 | 3.0242 | 14.379
290 | 48.007 |  | 4 | 1364.2918 | 49.9146 |  | 0 | -6.7199 | 1.159 | 3.6542 | 18.7848
291 | 49.663 |  | 4 | 1411.3526 | 50.0489 |  | 0 | -6.7199 | 0.64548 | 2.0352 | 9.0287
292 | 49.493 |  | 4 | 1406.5236 | 50.1401 |  | 0 | -6.7199 | 0.26297 | 0.82913 | 1.4055
293 | 49.0151 |  | 4 | 1392.9419 | 50.2547 |  | 0 | -6.7199 | 0.19977 | 0.62988 | 0.15481
294 | 48.159 |  | 4 | 1368.6119 | 50.3825 |  | 0 | -6.7199 | 0.15353 | 0.48408 | -0.7193
295 | 47.5495 |  | 4 | 1351.29 | 50.4952 |  | 0 | -6.7199 | 0.24926 | 0.78592 | 1.2897
296 | 47.1222 |  | 4 | 1339.1462 | 50.6078 |  | 0 | -6.7199 | 0.26527 | 0.83639 | 1.6496
297 | 46.7595 |  | 4 | 1328.8392 | 50.7347 |  | 0 | -6.7199 | 0.30622 | 0.96551 | 2.5055
298 | 46.633 |  | 4 | 1325.2448 | 50.8673 |  | 0 | -6.7199 | 0.38562 | 1.2159 | 4.1059
299 | 46.701 |  | 4 | 1327.1776 | 50.8721 |  | 0 | -6.7199 | 0.41807 | 1.3182 | 4.7465
300 | 46.7968 |  | 4 | 1329.9002 | 51.0127 |  | 0 | -6.7199 | 0.41856 | 1.3197 | 4.7502
301 | 46.9189 |  | 4 | 1333.3696 | 51.1556 |  | 0 | -6.7199 | 0.44141 | 1.3918 | 5.1959
302 | 46.9122 |  | 4 | 1333.1807 | 51.2986 |  | 0 | -6.7199 | 0.26167 | 0.82505 | 1.5975
303 | 46.0416 |  | 4 | 1308.4382 | 51.4255 |  | 0 | -6.7199 | 0 | 0 | -2.7272
304 | 44.9594 |  | 4 | 1277.6849 | 51.5557 |  | 0 | -6.7199 | 0.11746 | 0.37036 | -1.1741
305 | 44.2719 |  | 4 | 1258.1463 | 51.6578 |  | 0 | -6.7199 | 0.15997 | 0.50439 | -0.24793
306 | 43.378 |  | 4 | 1232.7432 | 51.7667 |  | 0 | -6.7199 | 0 | 0 | -2.4521
307 | 42.1497 |  | 4 | 1197.8348 | 51.879 |  | 0 | -6.7199 | 0 | 0 | -3.1412
308 | 40.9059 |  | 3 | 1577.1867 | 51.9697 |  | 0 | -6.7199 | 0 | 0 | -2.6576
309 | 39.9523 |  | 3 | 1540.4187 | 52.0831 |  | 0 | -6.7199 | 0.19974 | 0.6298 | -0.29979
310 | 39.5833 |  | 3 | 1526.1911 | 52.1493 |  | 0 | -6.7199 | 0.3373 | 1.0635 | 2.58
311 | 39.4888 |  | 3 | 1522.5456 | 52.2356 |  | 0 | -6.7199 | 0.30839 | 0.97236 | 1.9996
312 | 38.9358 |  | 3 | 1501.2267 | 52.3043 |  | 0 | -6.7199 | 0.13913 | 0.43869 | -1.4299
313 | 37.8206 |  | 3 | 1458.2262 | 52.3833 |  | 0 | -6.7199 | 0 | 0 | -2.7911
314 | 36.6782 |  | 3 | 1414.1801 | 52.4733 |  | 0 | -6.7199 | 0 | 0 | -2.5317
315 | 35.5311 |  | 3 | 1369.9542 | 52.5464 |  | 0 | -6.7199 | 0 | 0 | -2.5048
316 | 34.3582 |  | 3 | 1324.73 | 52.6634 |  | 0 | -6.7199 | 0 | 0 | -3.0344
317 | 33.0829 |  | 3 | 1275.5604 | 52.7781 |  | 0 | -6.7199 | 0 | 0 | -2.3483
318 | 31.7808 |  | 3 | 1225.3534 | 52.8513 |  | 0 | -6.7199 | 0 | 0 | -3.2219
319 | 29.3968 |  | 3 | 1133.437 | 52.9157 |  | 0 | -6.7199 | 0 | 0 | -2.9546
320 | 27.8121 |  | 2 | 1713.5523 | 52.9607 |  | 0 | -6.7199 | 0 | 0 | -4.2062
321 | 25.8938 |  | 2 | 1595.3615 | 52.9499 |  | 0 | -6.7199 | 0 | 0 | -2.7895
322 | 25.3956 |  | 2 | 1564.6699 | 53.0154 |  | 0 | -6.7199 | 0.3097 | 0.97648 | 1.9015
323 | 25.411 |  | 2 | 1565.6159 | 53.0702 |  | 0 | -6.7199 | 0.27794 | 0.87633 | 1.2442
324 | 24.9606 |  | 2 | 1537.8667 | 53.1291 |  | 0 | -6.7199 | 0.19188 | 0.60501 | -0.44782
325 | 24.3127 |  | 2 | 1497.9505 | 53.1539 |  | 0 | -6.7199 | 0.20031 | 0.63157 | -0.14395
326 | 23.9359 |  | 2 | 1474.7366 | 53.1847 |  | 0 | -6.7199 | 0.24657 | 0.77745 | 0.88313
327 | 23.7671 |  | 2 | 1464.3332 | 53.2211 |  | 0 | -6.7199 | 0.27079 | 0.85381 | 1.4119
328 | 23.3802 |  | 2 | 1440.4958 | 53.2432 |  | 0 | -6.7199 | 0.11491 | 0.36232 | -1.729
329 | 21.5019 |  | 2 | 1324.7695 | 53.3118 |  | 0 | -6.7199 | 0 | 0 | -3.5183
330 | 19.1968 |  | 2 | 1182.7512 | 53.3762 |  | 0 | -6.7199 | 0 | 0 | -3.0973
331 | 17.66 |  | 2 | 1088.0654 | 53.4125 |  | 0 | -6.7199 | 0.077741 | 0.24512 | -1.4106
332 | 16.7667 |  | 0 | 800 | 53.4595 |  | 0 | -6.7199 | 0.077497 | 0.24435 | 0.096738
333 | 16.1263 |  | 0 | 800 | 53.4829 |  | 0 | -6.7199 | 0.077495 | 0.24434 | 0.041888
334 | 15.6798 |  | 0 | 800 | 53.5062 |  | 0 | -6.7199 | 0.077492 | 0.24433 | 0.041888
335 | 15.4063 |  | 0 | 800 | 53.5441 |  | 0 | -6.7199 | 0.077488 | 0.24432 | 0.041888
336 | 14.5188 |  | 0 | 800 | 53.5674 |  | 0 | -6.7199 | 0.077485 | 0.24431 | 0.045796
337 | 14.2325 |  | 2 | 876.893 | 53.5908 |  | 0 | -6.7199 | 0.13435 | 0.42361 | 0.28713
338 | 13.9231 |  | 2 | 857.8249 | 53.623 |  | 0 | -6.7199 | 0.17752 | 0.55971 | 1.1689
339 | 14.877 |  | 2 | 916.5977 | 53.6578 |  | 0 | -6.7199 | 0.34307 | 1.0817 | 4.1934
340 | 16.8904 |  | 2 | 1040.6469 | 53.656 |  | 0 | -6.7199 | 0.45527 | 1.4355 | 6.0862
341 | 19.5123 |  | 2 | 1202.1907 | 53.6741 |  | 0 | -6.7199 | 0.69363 | 2.187 | 10.3328
342 | 23.3754 |  | 2 | 1440.1991 | 53.7056 |  | 0 | -6.7199 | 0.82047 | 2.5869 | 12.3872
343 | 25.4294 |  | 2 | 1566.7488 | 53.7249 |  | 0 | -6.7199 | 0.3923 | 1.2369 | 3.5929
344 | 25.19 |  | 2 | 1552.0003 | 53.7777 |  | 0 | -6.7199 | 0.28743 | 0.90626 | 1.4877
345 | 25.6965 |  | 2 | 1583.2066 | 53.8291 |  | 0 | -6.7199 | 0.41793 | 1.3177 | 4.0675
346 | 26.1746 |  | 2 | 1612.6632 | 53.8987 |  | 0 | -6.7199 | 0.39076 | 1.2321 | 3.4234
347 | 26.6158 |  | 2 | 1639.8446 | 53.9646 |  | 0 | -6.7199 | 0.38128 | 1.2022 | 3.1446
348 | 26.8875 |  | 2 | 1656.5885 | 54.042 |  | 0 | -6.7199 | 0.38304 | 1.2077 | 3.1282
349 | 27.3633 |  | 2 | 1685.9004 | 54.1194 |  | 0 | -6.7199 | 0.43746 | 1.3793 | 4.1543
350 | 27.9931 |  | 2 | 1724.7065 | 54.1887 |  | 0 | -6.7199 | 0.45498 | 1.4345 | 4.3909
351 | 28.3538 |  | 2 | 1746.9267 | 54.2205 |  | 0 | -6.7199 | 0.32649 | 1.0294 | 1.6592
352 | 27.896 |  | 2 | 1718.722 | 54.2182 |  | 0 | -6.7199 | 0.2633 | 0.83019 | 0.43886
353 | 27.7874 |  | 2 | 1712.0337 | 54.2614 |  | 0 | -6.7199 | 0.37101 | 1.1698 | 2.7014
354 | 28.0225 |  | 2 | 1726.5157 | 54.3302 |  | 0 | -6.7199 | 0.36293 | 1.1443 | 2.4864
355 | 27.9513 |  | 2 | 1722.1305 | 54.3702 |  | 0 | -6.7199 | 0.31884 | 1.0053 | 1.5862
356 | 27.9153 |  | 2 | 1719.9117 | 54.4344 |  | 0 | -6.7199 | 0.3568 | 1.125 | 2.3822
357 | 28.0996 |  | 2 | 1731.2668 | 54.4744 |  | 0 | -6.7199 | 0.38536 | 1.215 | 2.9359
358 | 28.1419 |  | 2 | 1733.8706 | 54.5143 |  | 0 | -6.7199 | 0.28672 | 0.90404 | 0.87763
359 | 27.308 |  | 2 | 1682.4953 | 54.5575 |  | 0 | -6.7199 | 0 | 0 | -2.6763
360 | 25.7592 |  | 2 | 1587.073 | 54.6439 |  | 0 | -6.7199 | 0 | 0 | -3.4845
361 | 24.2518 |  | 2 | 1494.1987 | 54.6887 |  | 0 | -6.7199 | 0 | 0 | -2.9283
362 | 22.7758 |  | 2 | 1403.257 | 54.7252 |  | 0 | -6.7199 | 0 | 0 | -2.7665
363 | 21.3285 |  | 2 | 1314.0899 | 54.8027 |  | 0 | -6.7199 | 0 | 0 | -2.5113
364 | 20.2139 |  | 2 | 1245.4125 | 54.8759 |  | 0 | -6.7199 | 0.1651 | 0.52055 | -0.090275
365 | 20.2707 |  | 2 | 1248.9138 | 54.9434 |  | 0 | -6.7199 | 0.27563 | 0.86906 | 2.1281
366 | 20.491 |  | 2 | 1262.4874 | 55.0223 |  | 0 | -6.7199 | 0.26809 | 0.84528 | 1.9412
367 | 20.8173 |  | 2 | 1282.5935 | 55.1013 |  | 0 | -6.7199 | 0.31846 | 1.0041 | 2.8976
368 | 21.5801 |  | 2 | 1329.5906 | 55.1675 |  | 0 | -6.7199 | 0.38433 | 1.2118 | 4.0928
369 | 22.5794 |  | 2 | 1391.1573 | 55.236 |  | 0 | -6.7199 | 0.43067 | 1.3579 | 4.8623
370 | 23.7432 |  | 2 | 1462.8608 | 55.2895 |  | 0 | -6.7199 | 0.46623 | 1.47 | 5.39
371 | 24.5978 |  | 2 | 1515.5127 | 55.2881 |  | 0 | -6.7199 | 0.33113 | 1.0441 | 2.5063
372 | 24.0611 |  | 2 | 1482.4485 | 55.3123 |  | 0 | -6.7199 | 0.10818 | 0.3411 | -1.994
373 | 22.5851 |  | 2 | 1391.5071 | 55.3488 |  | 0 | -6.7199 | 0 | 0 | -3.1752
374 | 20.5519 |  | 2 | 1266.2398 | 55.4267 |  | 0 | -6.7199 | 0 | 0 | -3.3429
375 | 17.0015 |  | 2 | 1047.4943 | 55.4911 |  | 0 | -6.7199 | 0 | 0 | -2.7102
376 | 13.9585 |  | 2 | 860.0059 | 55.5361 |  | 0 | -6.7199 | 0.0055215 | 0.017409 | -2.193
377 | 12.1218 |  | 2 | 800 | 55.5596 |  | 0 | -6.7199 | 0.07726 | 0.2436 | -1.7514
378 | 10.512 |  | 0 | 800 | 55.5759 |  | 0 | -6.7199 | 0.077258 | 0.24359 | 0.041888
379 | 9.211 |  | 0 | 800 | 55.5966 |  | 0 | -6.7199 | 0.077255 | 0.24359 | 0.041888
380 | 8.7857 |  | 0 | 800 | 55.6199 |  | 0 | -6.7199 | 0.077253 | 0.24358 | 0.041888
381 | 7.2216 |  | 0 | 800 | 55.6433 |  | 0 | -6.7199 | 0.07725 | 0.24357 | 0.041888
382 | 5.7553 |  | 0 | 800 | 55.6314 |  | 0 | -6.7199 | 0.077251 | 0.24357 | 0.041888
383 | 4.8388 |  | 0 | 800 | 55.6649 |  | 0 | -6.7199 | 0.077248 | 0.24356 | 0.041888
384 | 3.6585 |  | 0 | 800 | 55.6882 |  | 0 | -6.7199 | 0.077245 | 0.24355 | 0.041888
385 | 1.7843 |  | 0 | 800 | 55.7089 |  | 0 | -6.7199 | 0.077243 | 0.24355 | 0.041888
386 | 0.16314 |  | 0 | 800 | 55.7391 |  | 0 | -6.7199 | 0.077239 | 0.24354 | 0.041888
387 | 0.011081 |  | 0 | 800 | 55.7625 |  | 0 | -6.7199 | 0.077237 | 0.24353 | 0.041888
388 | 0.0012467 |  | 0 | 800 | 55.7973 |  | 0 | -6.7199 | 0.077233 | 0.24351 | 0.041888
389 | 0 |  | 0 | 800 | 55.8154 |  | 0 | -6.7199 | 0.077231 | 0.24351 | 0.041888
390 | 0 |  | 0 | 800 | 55.8273 |  | 0 | -6.7199 | 0.077229 | 0.2435 | 0.041888
391 | 0 |  | 0 | 800 | 55.8392 |  | 0 | -6.7199 | 0.077228 | 0.2435 | 0.041888
392 | 0 |  | 0 | 800 | 55.851 |  | 0 | -6.7199 | 0.077227 | 0.2435 | 0.041888
393 | 0.49196 |  | 0 | 800 | 55.8629 |  | 0 | -6.7199 | 0.077225 | 0.24349 | 0.041888
394 | 2.9192 |  | 1 | 800 | 55.8518 |  | 0 | -6.7199 | 0.077227 | 0.2435 | 1.3535
395 | 6.1311 |  | 1 | 800 | 55.8235 |  | 0 | -6.7199 | 0.07723 | 0.24351 | 3.76
396 | 10.7625 |  | 1 | 1281.8522 | 55.7748 |  | 0 | -6.7199 | 0.61939 | 1.9529 | 8.8058
397 | 15.421 |  | 1 | 1836.6941 | 55.7539 |  | 0 | -6.7199 | 0.67113 | 2.1161 | 8.464
398 | 18.3584 |  | 2 | 1131.0941 | 55.77 |  | 0 | -6.7199 | 0.65999 | 2.0809 | 9.8044
399 | 22.7487 |  | 2 | 1401.5883 | 55.7821 |  | 0 | -6.7199 | 0.97088 | 3.0612 | 15.312
400 | 25.9982 |  | 2 | 1601.7962 | 55.8144 |  | 0 | -6.7199 | 0.55142 | 1.7386 | 6.734
401 | 25.7352 |  | 2 | 1585.5914 | 55.8347 |  | 0 | -6.7199 | 0.11883 | 0.37466 | -2.1158
402 | 24.8347 |  | 2 | 1530.1099 | 55.9067 |  | 0 | -6.7199 | 0.25992 | 0.81951 | 1.0032
403 | 24.9471 |  | 2 | 1537.0371 | 55.946 |  | 0 | -6.7199 | 0.25532 | 0.80504 | 0.88694
404 | 23.8981 |  | 2 | 1472.4073 | 55.9707 |  | 0 | -6.7199 | 0 | 0 | -2.9787
405 | 22.2956 |  | 2 | 1373.6716 | 56.0072 |  | 0 | -6.7199 | 0 | 0 | -3.3285
406 | 20.5698 |  | 2 | 1267.344 | 56.0663 |  | 0 | -6.7199 | 0 | 0 | -3.1826
407 | 18.8744 |  | 2 | 1162.8838 | 56.1253 |  | 0 | -6.7199 | 0 | 0 | -2.8193
408 | 17.1846 |  | 2 | 1058.7733 | 56.1904 |  | 0 | -6.7199 | 0 | 0 | -2.721
409 | 15.4545 |  | 2 | 952.1788 | 56.2301 |  | 0 | -6.7199 | 0.014966 | 0.047189 | -2.268
410 | 13.9672 |  | 2 | 860.5419 | 56.2553 |  | 0 | -6.7199 | 0.034826 | 0.10981 | -1.6114
411 | 13.1183 |  | 2 | 808.2439 | 56.2775 |  | 0 | -6.7199 | 0.077179 | 0.24334 | 1.0186
412 | 13.948 |  | 2 | 859.3642 | 56.3123 |  | 0 | -6.7199 | 0.2457 | 0.77469 | 2.4771
413 | 14.3984 |  | 2 | 887.1127 | 56.3298 |  | 0 | -6.7199 | 0.19523 | 0.61558 | 1.4499
414 | 14.8119 |  | 2 | 912.5858 | 56.3735 |  | 0 | -6.7199 | 0.23416 | 0.73831 | 2.14
415 | 15.6356 |  | 2 | 963.3369 | 56.4045 |  | 0 | -6.7199 | 0.28906 | 0.91141 | 3.082
416 | 16.7159 |  | 2 | 1029.8977 | 56.4048 |  | 0 | -6.7199 | 0.32084 | 1.0116 | 3.5501
417 | 17.7815 |  | 2 | 1095.5504 | 56.3942 |  | 0 | -6.7199 | 0.32814 | 1.0346 | 3.5473
418 | 18.7566 |  | 2 | 1155.6297 | 56.3983 |  | 0 | -6.7199 | 0.34342 | 1.0828 | 3.7091
419 | 19.5338 |  | 2 | 1203.5126 | 56.446 |  | 0 | -6.7199 | 0.26625 | 0.83947 | 2.0667
420 | 19.1051 |  | 2 | 1177.0991 | 56.525 |  | 0 | -6.7199 | 0.08293 | 0.26148 | -1.5523
421 | 17.6721 |  | 2 | 1088.813 | 56.572 |  | 0 | -6.7199 | 0.044737 | 0.14105 | -2.0666
422 | 16.7019 |  | 2 | 1029.0342 | 56.6259 |  | 0 | -6.7199 | 0.1358 | 0.42817 | -0.069682
423 | 16.5415 |  | 2 | 1019.1501 | 56.6685 |  | 0 | -6.7199 | 0.18708 | 0.58987 | 0.97018
424 | 16.7235 |  | 2 | 1030.3652 | 56.7002 |  | 0 | -6.7199 | 0.27803 | 0.87664 | 2.7216
425 | 18.2166 |  | 2 | 1122.3551 | 56.7416 |  | 0 | -6.7199 | 0.47805 | 1.5073 | 6.3868
426 | 21.0459 |  | 2 | 1296.6731 | 56.7597 |  | 0 | -6.7199 | 0.78391 | 2.4717 | 11.9241
427 | 25.6602 |  | 2 | 1580.9685 | 56.7836 |  | 0 | -6.7199 | 1.2437 | 3.9213 | 20.2434
428 | 30.4558 |  | 2 | 1876.4386 | 56.855 |  | 0 | -6.7199 | 1.0044 | 3.1669 | 15.0457
429 | 31.9645 |  | 2 | 1969.3919 | 56.8797 |  | 0 | -6.7199 | 0.63056 | 1.9882 | 7.194
430 | 33.2488 |  | 3 | 1281.9548 | 56.9012 |  | 0 | -6.7199 | 0.54095 | 1.7056 | 7.2946
431 | 33.534 |  | 3 | 1292.9528 | 56.934 |  | 0 | -6.7199 | 0.19647 | 0.61945 | 0.42039
432 | 32.6238 |  | 3 | 1257.8588 | 57.0015 |  | 0 | -6.7199 | 0.072196 | 0.22763 | -2.0138
433 | 31.798 |  | 3 | 1226.016 | 57.069 |  | 0 | -6.7199 | 0.16003 | 0.50458 | -0.12628
434 | 31.4935 |  | 3 | 1214.2782 | 57.1365 |  | 0 | -6.7199 | 0.26514 | 0.83599 | 2.0201
435 | 31.5631 |  | 3 | 1216.9616 | 57.1953 |  | 0 | -6.7199 | 0.30033 | 0.94694 | 2.7145
436 | 31.1472 |  | 3 | 1200.9248 | 57.2743 |  | 0 | -6.7199 | 0 | 0 | -3.1503
437 | 29.0439 |  | 3 | 1119.8278 | 57.3451 |  | 0 | -6.7199 | 0 | 0 | -2.9156
438 | 26.8225 |  | 2 | 1652.5811 | 57.3902 |  | 0 | -6.7199 | 0 | 0 | -4.5569
439 | 22.2818 |  | 2 | 1372.821 | 57.473 |  | 0 | -6.7199 | 0 | 0 | -3.6644
440 | 17.4815 |  | 2 | 1077.0664 | 57.5202 |  | 0 | -6.7199 | 0 | 0 | -2.7937
441 | 12.2862 |  | 2 | 800 | 57.5652 |  | 0 | -6.7199 | 0.077035 | 0.24289 | -2.0317
442 | 7.3343 |  | 1 | 873.5401 | 57.5875 |  | 0 | -6.7199 | 0.005281 | 0.016651 | -2.2297
443 | 3.1912 |  | 0 | 800 | 57.6078 |  | 0 | -6.7199 | 0.07703 | 0.24288 | 0.045463
444 | 0.88083 |  | 0 | 800 | 57.638 |  | 0 | -6.7199 | 0.077026 | 0.24286 | 0.041888
445 | 0.06866 |  | 0 | 800 | 57.6715 |  | 0 | -6.7199 | 0.077023 | 0.24285 | 0.041888
446 | 0.0083119 |  | 0 | 800 | 57.6949 |  | 0 | -6.7199 | 0.07702 | 0.24284 | 0.041888
447 | 0 |  | 0 | 800 | 57.7067 |  | 0 | -6.7199 | 0.077019 | 0.24284 | 0.041888
448 | 0 |  | 0 | 800 | 57.7249 |  | 0 | -6.7199 | 0.077017 | 0.24283 | 0.041888
449 | 0 |  | 0 | 800 | 57.7367 |  | 0 | -6.7199 | 0.077015 | 0.24283 | 0.041888
450 | 0 |  | 0 | 800 | 57.7486 |  | 0 | -6.7199 | 0.077014 | 0.24283 | 0.041888
451 | 0 |  | 0 | 800 | 57.7605 |  | 0 | -6.7199 | 0.077013 | 0.24282 | 0.041888
452 | 0 |  | 0 | 800 | 57.7723 |  | 0 | -6.7199 | 0.077011 | 0.24282 | 0.041888
453 | 0 |  | 0 | 800 | 57.7842 |  | 0 | -6.7199 | 0.07701 | 0.24281 | 0.041888
454 | 0 |  | 0 | 800 | 57.7961 |  | 0 | -6.7199 | 0.077009 | 0.24281 | 0.041888
455 | 0 |  | 0 | 800 | 57.8079 |  | 0 | -6.7199 | 0.077008 | 0.2428 | 0.041888
456 | 0 |  | 0 | 800 | 57.8198 |  | 0 | -6.7199 | 0.077006 | 0.2428 | 0.041888
457 | 0 |  | 0 | 800 | 57.8317 |  | 0 | -6.7199 | 0.077005 | 0.2428 | 0.041888
458 | 0 |  | 0 | 800 | 57.8435 |  | 0 | -6.7199 | 0.077004 | 0.24279 | 0.041888
459 | 0 |  | 0 | 800 | 57.8554 |  | 0 | -6.7199 | 0.077002 | 0.24279 | 0.041888
460 | 0 |  | 0 | 800 | 57.8672 |  | 0 | -6.7199 | 0.077001 | 0.24278 | 0.041888
461 | 0 |  | 0 | 800 | 57.8791 |  | 0 | -6.7199 | 0.077 | 0.24278 | 0.041888
462 | 0 |  | 0 | 800 | 57.891 |  | 0 | -6.7199 | 0.076998 | 0.24278 | 0.041888
463 | 0 |  | 0 | 800 | 57.9028 |  | 0 | -6.7199 | 0.076997 | 0.24277 | 0.041888
464 | 0 |  | 0 | 800 | 57.9147 |  | 0 | -6.7199 | 0.076996 | 0.24277 | 0.041888
465 | 0 |  | 0 | 800 | 57.9266 |  | 0 | -6.7199 | 0.076994 | 0.24276 | 0.041888
466 | 0 |  | 0 | 800 | 57.9384 |  | 0 | -6.7199 | 0.076993 | 0.24276 | 0.041888
467 | 0 |  | 0 | 800 | 57.9503 |  | 0 | -6.7199 | 0.076992 | 0.24275 | 0.041888
468 | 0 |  | 0 | 800 | 57.9622 |  | 0 | -6.7199 | 0.07699 | 0.24275 | 0.041888
469 | 0 |  | 0 | 800 | 57.974 |  | 0 | -6.7199 | 0.076989 | 0.24275 | 0.041888
470 | 0 |  | 0 | 800 | 57.9859 |  | 0 | -6.7199 | 0.076988 | 0.24274 | 0.041888
471 | 0 |  | 0 | 800 | 57.9978 |  | 0 | -6.7199 | 0.076986 | 0.24274 | 0.041888
472 | 0 |  | 0 | 800 | 58.0096 |  | 0 | -6.7199 | 0.076985 | 0.24273 | 0.041888
473 | 0 |  | 0 | 800 | 58.0215 |  | 0 | -6.7199 | 0.076984 | 0.24273 | 0.041888
474 | 0 |  | 0 | 800 | 58.0334 |  | 0 | -6.7199 | 0.076982 | 0.24273 | 0.041888
475 | 0 |  | 0 | 800 | 58.0452 |  | 0 | -6.7199 | 0.076981 | 0.24272 | 0.041888
476 | 0 |  | 0 | 800 | 58.0571 |  | 0 | -6.7199 | 0.07698 | 0.24272 | 0.041888
477 | 0 |  | 0 | 800 | 58.069 |  | 0 | -6.7199 | 0.076978 | 0.24271 | 0.041888
478 | 0 |  | 0 | 800 | 58.0808 |  | 0 | -6.7199 | 0.076977 | 0.24271 | 0.041888
479 | 0 |  | 0 | 800 | 58.0927 |  | 0 | -6.7199 | 0.076976 | 0.2427 | 0.041888
480 | 0 |  | 0 | 800 | 58.1046 |  | 0 | -6.7199 | 0.076974 | 0.2427 | 0.041888
481 | 0 |  | 0 | 800 | 58.1164 |  | 0 | -6.7199 | 0.076973 | 0.2427 | 0.041888
482 | 0 |  | 0 | 800 | 58.1283 |  | 0 | -6.7199 | 0.076972 | 0.24269 | 0.041888
483 | 0 |  | 0 | 800 | 58.1401 |  | 0 | -6.7199 | 0.07697 | 0.24269 | 0.041888
484 | 0 |  | 0 | 800 | 58.152 |  | 0 | -6.7199 | 0.076969 | 0.24268 | 0.041888
485 | 0 |  | 0 | 800 | 58.1639 |  | 0 | -6.7199 | 0.076968 | 0.24268 | 0.041888
486 | 0 |  | 0 | 800 | 58.1757 |  | 0 | -6.7199 | 0.076967 | 0.24268 | 0.041888
487 | 0 |  | 0 | 800 | 58.1876 |  | 0 | -6.7199 | 0.076965 | 0.24267 | 0.041888
488 | 0 |  | 0 | 800 | 58.1995 |  | 0 | -6.7199 | 0.076964 | 0.24267 | 0.041888
489 | 0 |  | 0 | 800 | 58.2113 |  | 0 | -6.7199 | 0.076963 | 0.24266 | 0.041888
490 | 0 |  | 0 | 800 | 58.2232 |  | 0 | -6.7199 | 0.076961 | 0.24266 | 0.041888
491 | 0 |  | 0 | 800 | 58.2351 |  | 0 | -6.7199 | 0.07696 | 0.24265 | 0.041888
492 | 0 |  | 0 | 800 | 58.2469 |  | -11.7513 | 5.0313 | 0.076959 | 0.24265 | 0.28741
493 | 0 |  | 0 | 800 | 58.2588 |  | -11.7513 | 5.0313 | 0.076957 | 0.24265 | 0.28741
494 | 0 |  | 0 | 800 | 58.2707 |  | -11.7513 | 5.0313 | 0.076956 | 0.24264 | 0.28741
495 | 0 |  | 0 | 800 | 58.2825 |  | -3.1974 | -3.5225 | 0.076955 | 0.24264 | 0.10869
496 | 0 |  | 0 | 800 | 58.2944 |  | -3.1974 | -3.5225 | 0.076953 | 0.24263 | 0.10869
497 | 0 |  | 0 | 800 | 58.3063 |  | -11.7513 | 5.0313 | 0.076952 | 0.24263 | 0.28741
498 | 0 |  | 0 | 800 | 58.3181 |  | -11.7513 | 5.0313 | 0.076951 | 0.24263 | 0.28741
499 | 0 |  | 0 | 800 | 58.33 |  | -3.1974 | -3.5225 | 0.076949 | 0.24262 | 0.10869
500 | 0 |  | 0 | 800 | 58.3419 |  | -2.2555 | -4.4644 | 0.076948 | 0.24262 | 0.089014
501 | 0 |  | 0 | 800 | 58.3537 |  | -3.1974 | -3.5225 | 0.076947 | 0.24261 | 0.10869
502 | 0 |  | 0 | 800 | 58.3656 |  | -11.7513 | 5.0313 | 0.076945 | 0.24261 | 0.28741
503 | 0 |  | 0 | 800 | 58.3775 |  | -11.7513 | 5.0313 | 0.076944 | 0.2426 | 0.28741
504 | 0 |  | 0 | 800 | 58.3893 |  | -3.1974 | -3.5225 | 0.076943 | 0.2426 | 0.10869
505 | 0 |  | 0 | 800 | 58.4012 |  | -3.1974 | -3.5225 | 0.076941 | 0.2426 | 0.10869
506 | 0 |  | 0 | 800 | 58.413 |  | -11.7513 | 5.0313 | 0.07694 | 0.24259 | 0.28741
507 | 0 |  | 0 | 800 | 58.4249 |  | -3.1974 | -3.5225 | 0.076939 | 0.24259 | 0.10869
508 | 0 |  | 0 | 800 | 58.4368 |  | -3.1974 | -3.5225 | 0.076937 | 0.24258 | 0.10869
509 | 0 |  | 0 | 800 | 58.4486 |  | -11.7513 | 5.0313 | 0.076936 | 0.24258 | 0.28741
510 | 0 |  | 0 | 800 | 58.5545 |  | -11.7513 | 5.0313 | 0.076924 | 0.24254 | 0.28741
511 | 0 |  | 0 | 800 | 58.5789 |  | -3.1974 | -3.5225 | 0.076922 | 0.24253 | 0.10869
512 | 0.0143 |  | 0 | 800 | 58.606 |  | -7.6576 | 0.93765 | 0.076919 | 0.24252 | 0.20188
513 | 1.2494 |  | 1 | 800 | 58.6533 |  | -4.5452 | -2.1747 | 0.076913 | 0.24251 | 0.60291
514 | 4.5704 |  | 1 | 800 | 58.6491 |  | -4.9352 | -1.7847 | 0.076914 | 0.24251 | 2.9186
515 | 8.8803 |  | 1 | 1057.6705 | 58.625 |  | 0 | -6.7199 | 0.47587 | 1.5004 | 6.4674
516 | 13.6999 |  | 1 | 1631.7017 | 58.6302 |  | -3.5836 | -3.1364 | 0.78911 | 2.4881 | 11.4199
517 | 18.5087 |  | 1 | 2204.4491 | 58.6242 |  | -11.68 | 4.9601 | 0.83707 | 2.6393 | 10.5483
518 | 20.6411 |  | 2 | 1271.7359 | 58.6405 |  | -9.655 | 2.9351 | 0.46463 | 1.465 | 5.8354
519 | 21.6026 |  | 2 | 1330.9783 | 58.6864 |  | -9.2195 | 2.4995 | 0.29918 | 0.94331 | 2.4015
520 | 21.2552 |  | 2 | 1309.5709 | 58.7801 |  | -10.8397 | 4.1197 | 0.18018 | 0.56811 | 0.050589
521 | 20.6766 |  | 2 | 1273.9252 | 58.8601 |  | -2.0092 | -4.7107 | 0.12616 | 0.39777 | -0.94681
522 | 19.5128 |  | 2 | 1202.2188 | 58.94 |  | -17.7708 | 11.0509 | 0.087969 | 0.27737 | -1.5128
523 | 18.404 |  | 2 | 1133.9038 | 59.0257 |  | -1.8162 | -4.9037 | 0.096944 | 0.30567 | -1.1301
524 | 17.3697 |  | 2 | 1070.1804 | 59.0795 |  | -20.8826 | 14.1626 | 0.077354 | 0.2439 | -1.3426
525 | 15.4325 |  | 2 | 950.8224 | 59.1458 |  | -14.5394 | 7.8195 | 0 | 0 | -2.4409
526 | 11.8449 |  | 2 | 800 | 59.1874 |  | -4.4287 | -2.2913 | 0.076854 | 0.24232 | -2.0317
527 | 7.6244 |  | 0 | 800 | 59.2201 |  | 0 | -6.7199 | 0.076851 | 0.24231 | 0.041888
528 | 3.6925 |  | 0 | 800 | 59.2628 |  | -2.4834 | -4.2365 | 0.076846 | 0.24229 | 0.093775
529 | 0.88451 |  | 0 | 800 | 59.3055 |  | 0 | -6.7199 | 0.076841 | 0.24228 | 0.041888
530 | 0.056512 |  | 0 | 800 | 59.3061 |  | 0 | -6.7199 | 0.076841 | 0.24228 | 0.041888
531 | 0.0077148 |  | 0 | 800 | 59.3564 |  | -2.2555 | -4.4644 | 0.076835 | 0.24226 | 0.089014
532 | 0 |  | 0 | 800 | 59.3808 |  | -11.7513 | 5.0313 | 0.076833 | 0.24225 | 0.28741
533 | 0 |  | 0 | 800 | 59.4051 |  | -11.7513 | 5.0313 | 0.07683 | 0.24225 | 0.28741
534 | 0.34184 |  | 0 | 800 | 59.4323 |  | -4.6956 | -2.0243 | 0.076827 | 0.24224 | 0.14
535 | 2.4507 |  | 1 | 800 | 59.4336 |  | -18.2969 | 11.577 | 0.076827 | 0.24224 | 1.1964
536 | 3.8787 |  | 1 | 800 | 59.435 |  | 0 | -6.7199 | 0.076827 | 0.24223 | 1.1695
537 | 6.337 |  | 1 | 800 | 59.4363 |  | 0 | -6.7199 | 0.076827 | 0.24223 | 3.089
538 | 10.0239 |  | 1 | 1193.8739 | 59.4205 |  | 0 | -6.7199 | 0.55261 | 1.7424 | 7.6977
539 | 15.0852 |  | 1 | 1796.6992 | 59.4355 |  | -5.6166 | -1.1033 | 0.76836 | 2.4227 | 10.5802
540 | 18.7315 |  | 1 | 2230.974 | 59.4686 |  | -5.6166 | -1.1033 | 0.92001 | 2.9008 | 12.1422
541 | 23.0786 |  | 2 | 1421.9118 | 59.392 |  | -5.2526 | -1.4673 | 0.7364 | 2.3219 | 10.8314
542 | 24.0769 |  | 2 | 1483.4203 | 59.4423 |  | -8.5408 | 1.8209 | 0.35525 | 1.1201 | 3.1177
543 | 24.5994 |  | 2 | 1515.6143 | 59.497 |  | -9.2195 | 2.4995 | 0.32583 | 1.0273 | 2.4241
544 | 24.056 |  | 2 | 1482.1309 | 59.5337 |  | -26.3247 | 19.6047 | 0.14938 | 0.47098 | -1.1094
545 | 22.7356 |  | 2 | 1400.7809 | 59.5827 |  | -13.0617 | 6.3417 | 0 | 0 | -2.6991
546 | 21.1077 |  | 2 | 1300.4853 | 59.6599 |  | 0 | -6.7199 | 0 | 0 | -3.0084
547 | 19.53 |  | 2 | 1203.2776 | 59.7328 |  | -0.43413 | -6.2858 | 0 | 0 | -2.6321
548 | 17.9477 |  | 2 | 1105.7931 | 59.8057 |  | -0.43413 | -6.2858 | 0 | 0 | -2.5364
549 | 16.4397 |  | 2 | 1012.8821 | 59.8593 |  | -20.8826 | 14.1626 | 0.07318 | 0.23074 | -1.261
550 | 15.4705 |  | 2 | 953.1632 | 59.9143 |  | -73.7698 | 63.8013 | 0.18401 | 0.58019 | 1.0867
551 | 14.8084 |  | 2 | 912.3699 | 59.959 |  | -12.0461 | 5.3262 | 0.09583 | 0.30215 | -0.53652
552 | 13.8261 |  | 2 | 851.8521 | 60.0037 |  | -9.5147 | 2.7948 | 0.097118 | 0.30621 | -0.35234
553 | 13.511 |  | 2 | 832.4356 | 60.0395 |  | -0.76285 | -5.9571 | 0.15913 | 0.50173 | 0.89695
554 | 13.6161 |  | 2 | 838.9153 | 60.0639 |  | -0.76285 | -5.9571 | 0.16411 | 0.51744 | 0.97732
555 | 13.5829 |  | 2 | 836.8667 | 60.1112 |  | -1.1784 | -5.5415 | 0.15547 | 0.49019 | 0.81615
556 | 13.55 |  | 2 | 834.8375 | 60.1418 |  | -2.8175 | -3.9024 | 0.14915 | 0.47028 | 0.69955
557 | 13.2628 |  | 2 | 817.1451 | 60.16 |  | -3.5853 | -3.1346 | 0.11284 | 0.35577 | 0.042223
558 | 13.1016 |  | 2 | 807.2148 | 60.1958 |  | -0.55119 | -6.1687 | 0.076743 | 0.24197 | 1.8619
559 | 14.4412 |  | 2 | 889.7489 | 60.2304 |  | -1.2586 | -5.4613 | 0.33249 | 1.0483 | 4.068
560 | 15.9033 |  | 2 | 979.83 | 60.2411 |  | -1.2586 | -5.4613 | 0.32985 | 1.04 | 3.8429
561 | 16.973 |  | 2 | 1045.7344 | 60.2537 |  | -0.71025 | -6.0097 | 0.27758 | 0.87522 | 2.692
562 | 17.3026 |  | 2 | 1066.0416 | 60.313 |  | -2.2839 | -4.436 | 0.21309 | 0.67186 | 1.3793
563 | 17.0199 |  | 2 | 1048.6282 | 60.3851 |  | -8.5131 | 1.7932 | 0.10172 | 0.32072 | -0.78734
564 | 15.6288 |  | 2 | 962.9183 | 60.4458 |  | -26.0402 | 19.3203 | 0.058933 | 0.18582 | -1.4035
565 | 13.797 |  | 0 | 800 | 60.4962 |  | -4.3981 | -2.3218 | 0.076709 | 0.24187 | 0.15132
566 | 9.4852 |  | 0 | 800 | 60.5389 |  | 0 | -6.7199 | 0.076705 | 0.24185 | 0.041888
567 | 3.9216 |  | 0 | 800 | 60.5836 |  | 0 | -6.7199 | 0.0767 | 0.24183 | 0.041888
568 | 0.24649 |  | 0 | 800 | 60.6284 |  | -2.8485 | -3.8714 | 0.076695 | 0.24182 | 0.1014
569 | 0.039935 |  | 0 | 800 | 60.6602 |  | -4.8157 | -1.9042 | 0.076691 | 0.24181 | 0.14251
570 | 0.0031607 |  | 0 | 800 | 60.7075 |  | -4.8157 | -1.9042 | 0.076686 | 0.24179 | 0.14251
571 | 0 |  | 0 | 800 | 60.7347 |  | -4.8157 | -1.9042 | 0.076683 | 0.24178 | 0.14251
572 | 0 |  | 0 | 800 | 60.759 |  | -4.8157 | -1.9042 | 0.076681 | 0.24177 | 0.14251
573 | 0 |  | 0 | 800 | 60.8774 |  | -4.8157 | -1.9042 | 0.076668 | 0.24173 | 0.14251
574 | 0 |  | 0 | 800 | 60.9017 |  | -4.8157 | -1.9042 | 0.076665 | 0.24172 | 0.14251
575 | 0 |  | 0 | 800 | 60.9261 |  | -4.2006 | -2.5193 | 0.076662 | 0.24172 | 0.12965
576 | 0 |  | 0 | 800 | 60.9504 |  | -2.0728 | -4.6471 | 0.076659 | 0.24171 | 0.085196
577 | 0 |  | 0 | 800 | 60.9747 |  | -2.0728 | -4.6471 | 0.076657 | 0.2417 | 0.085196
578 | 0 |  | 0 | 800 | 60.9991 |  | 0 | -6.7199 | 0.076654 | 0.24169 | 0.041888
579 | 0 |  | 0 | 800 | 61.0234 |  | 0 | -6.7199 | 0.076651 | 0.24168 | 0.041888
580 | 0 |  | 0 | 800 | 61.0477 |  | -2.2555 | -4.4644 | 0.076649 | 0.24167 | 0.089014
581 | 0 |  | 0 | 800 | 61.0721 |  | -11.7513 | 5.0313 | 0.076646 | 0.24167 | 0.28741
582 | 0 |  | 0 | 800 | 61.0964 |  | -11.7513 | 5.0313 | 0.076643 | 0.24166 | 0.28741
583 | 0 |  | 0 | 800 | 61.1208 |  | -2.2555 | -4.4644 | 0.076641 | 0.24165 | 0.089014
584 | 0 |  | 0 | 800 | 61.1451 |  | -2.2555 | -4.4644 | 0.076638 | 0.24164 | 0.089014
585 | 0 |  | 0 | 800 | 61.1694 |  | -3.1974 | -3.5225 | 0.076635 | 0.24163 | 0.10869
586 | 0 |  | 0 | 800 | 61.1938 |  | -11.7513 | 5.0313 | 0.076633 | 0.24162 | 0.28741
587 | 0 |  | 0 | 800 | 61.2181 |  | -11.7513 | 5.0313 | 0.07663 | 0.24161 | 0.28741
588 | 0 |  | 0 | 800 | 61.2425 |  | -3.1974 | -3.5225 | 0.076627 | 0.24161 | 0.10869
589 | 0 |  | 0 | 800 | 61.2668 |  | -3.1974 | -3.5225 | 0.076625 | 0.2416 | 0.10869
590 | 0 |  | 0 | 800 | 61.2911 |  | -11.7513 | 5.0313 | 0.076622 | 0.24159 | 0.28741
591 | 0 |  | 0 | 800 | 61.3155 |  | -3.1974 | -3.5225 | 0.076619 | 0.24158 | 0.10869
592 | 0 |  | 0 | 800 | 61.3398 |  | -3.1974 | -3.5225 | 0.076617 | 0.24157 | 0.10869
593 | 0 |  | 0 | 800 | 61.3642 |  | -11.7513 | 5.0313 | 0.076614 | 0.24156 | 0.28741
594 | 0 |  | 0 | 800 | 61.3885 |  | -11.7513 | 5.0313 | 0.076611 | 0.24156 | 0.28741
595 | 0 |  | 0 | 800 | 61.4128 |  | -3.1974 | -3.5225 | 0.076609 | 0.24155 | 0.10869
596 | 0 |  | 0 | 800 | 61.4372 |  | -2.2555 | -4.4644 | 0.076606 | 0.24154 | 0.089014
597 | 0 |  | 0 | 800 | 61.4615 |  | -3.1974 | -3.5225 | 0.076603 | 0.24153 | 0.10869
598 | 0 |  | 0 | 800 | 61.4859 |  | -11.7513 | 5.0313 | 0.076601 | 0.24152 | 0.28741
599 | 0 |  | 0 | 800 | 61.5102 |  | -11.7513 | 5.0313 | 0.076598 | 0.24151 | 0.28741
600 | 0 |  | 0 | 800 | 61.5345 |  | -3.1974 | -3.5225 | 0.076595 | 0.24151 | 0.10869
601 | 0 |  | 0 | 800 | 61.5651 |  | -3.1974 | -3.5225 | 0.076592 | 0.24149 | 0.10869
602 | 0.2602 |  | 0 | 800 | 61.6124 |  | -12.0516 | 5.3316 | 0.076587 | 0.24148 | 0.29369
603 | 1.4369 |  | 1 | 800 | 61.647 |  | -4.5452 | -2.1747 | 0.076583 | 0.24147 | 0.64087
604 | 4.6612 |  | 1 | 800 | 61.6483 |  | -4.4164 | -2.3035 | 0.076583 | 0.24147 | 3.0012
605 | 8.8871 |  | 1 | 1058.4802 | 61.6243 |  | -7.4267 | 0.70679 | 0.4407 | 1.3895 | 5.8112
606 | 13.0924 |  | 1 | 1559.3426 | 61.6254 |  | -2.6727 | -4.0472 | 0.79353 | 2.502 | 11.6877
607 | 19.2751 |  | 1 | 2295.7237 | 61.5999 |  | -3.5836 | -3.1364 | 1.0505 | 3.3123 | 14.5441
608 | 23.6039 |  | 2 | 1454.2773 | 61.5669 |  | -5.6456 | -1.0743 | 1.2165 | 3.8356 | 19.8677
609 | 30.8766 |  | 2 | 1902.3638 | 61.6018 |  | -5.0474 | -1.6726 | 1.8037 | 5.687 | 30.3587
610 | 35.5214 |  | 2 | 2188.5378 | 61.5897 |  | -7.9343 | 1.2143 | 1.186 | 3.7393 | 17.6963
611 | 38.4766 |  | 3 | 1483.5205 | 61.6867 |  | -11.8377 | 5.1178 | 1.3648 | 4.3034 | 22.5713
612 | 43.023 |  | 3 | 1658.8128 | 61.7196 |  | -8.7591 | 2.0392 | 1.7415 | 5.4908 | 29.3734
613 | 46.4153 |  | 3 | 1789.6075 | 61.7279 |  | -11.3396 | 4.6197 | 1.1507 | 3.6283 | 18.1698
614 | 47.813 |  | 4 | 1358.7794 | 61.8328 |  | -7.8615 | 1.1416 | 0.73804 | 2.327 | 10.9862
615 | 48.617 |  | 4 | 1381.6282 | 61.907 |  | -0.45343 | -6.2665 | 0.51566 | 1.6259 | 6.6116
616 | 48.4604 |  | 4 | 1377.1778 | 62.0093 |  | -0.6656 | -6.0543 | 0.27316 | 0.86128 | 1.7658
617 | 48.1183 |  | 4 | 1367.4544 | 62.0916 |  | -8.1382 | 1.4183 | 0.35283 | 1.1125 | 3.4025
618 | 48.0302 |  | 4 | 1364.9528 | 62.1666 |  | -8.1382 | 1.4183 | 0.35318 | 1.1136 | 3.4164
619 | 47.6384 |  | 4 | 1353.8162 | 62.2416 |  | -9.2855 | 2.5656 | 0.22432 | 0.70729 | 0.84036
620 | 46.9106 |  | 4 | 1333.1352 | 62.3238 |  | -16.1522 | 9.4322 | 0.13771 | 0.43419 | -0.86977
621 | 45.9808 |  | 4 | 1306.7113 | 62.3992 |  | -5.8673 | -0.85261 | 0.12908 | 0.40699 | -0.96686
622 | 45.1624 |  | 4 | 1283.452 | 62.4792 |  | -47.538 | 40.8181 | 0.14796 | 0.46651 | -0.51115
623 | 44.1965 |  | 4 | 1256.004 | 62.5523 |  | -11.4251 | 4.7052 | 0.14351 | 0.45247 | -0.52136
624 | 43.7288 |  | 4 | 1242.7106 | 62.6322 |  | -2.1241 | -4.5958 | 0.28796 | 0.90793 | 2.4291
625 | 43.661 |  | 4 | 1240.7837 | 62.7267 |  | -0.41796 | -6.302 | 0.37398 | 1.1792 | 4.1426
626 | 43.9343 |  | 4 | 1248.5506 | 62.8227 |  | -0.73958 | -5.9803 | 0.50976 | 1.6073 | 6.7852
627 | 44.6925 |  | 4 | 1270.0991 | 62.91 |  | -0.92601 | -5.7939 | 0.64097 | 2.021 | 9.2769
628 | 45.5555 |  | 4 | 1294.6231 | 63.0077 |  | -0.92601 | -5.7939 | 0.57819 | 1.823 | 8.024
629 | 45.9292 |  | 4 | 1305.2432 | 63.1085 |  | 0 | -6.7199 | 0.40865 | 1.2885 | 4.6783
630 | 45.872 |  | 4 | 1303.6184 | 63.2045 |  | 0 | -6.7199 | 0.32586 | 1.0274 | 3.0335
631 | 45.7592 |  | 4 | 1300.4126 | 63.2811 |  | 0 | -6.7199 | 0.3788 | 1.1943 | 4.0981
632 | 45.9695 |  | 4 | 1306.3901 | 63.3541 |  | 0 | -6.7199 | 0.49196 | 1.5512 | 6.3201
633 | 46.5015 |  | 4 | 1321.5083 | 63.4541 |  | -7.8615 | 1.1416 | 0.60813 | 1.9174 | 8.5556
634 | 47.4443 |  | 4 | 1348.3004 | 63.5564 |  | -8.6562 | 1.9363 | 0.80838 | 2.5488 | 12.3537
635 | 48.9785 |  | 4 | 1391.9003 | 63.6224 |  | -10.4349 | 3.715 | 0.98888 | 3.1179 | 15.7039
636 | 50.7936 |  | 4 | 1443.4847 | 63.7497 |  | -2.7857 | -3.9342 | 1.1379 | 3.5878 | 18.4356
637 | 52.592 |  | 4 | 1494.5918 | 63.8707 |  | 0 | -6.7199 | 0.83806 | 2.6424 | 12.6936
638 | 52.9195 |  | 5 | 1220.0788 | 63.926 |  | -8.4955 | 1.7756 | 0.44355 | 1.3985 | 5.5602
639 | 53.0752 |  | 5 | 1223.6686 | 63.9991 |  | -9.089 | 2.3691 | 0.51888 | 1.636 | 7.0162
640 | 53.2376 |  | 5 | 1227.4136 | 64.092 |  | -7.9769 | 1.257 | 0.41946 | 1.3226 | 5.0742
641 | 52.9847 |  | 5 | 1221.5819 | 64.1713 |  | -9.0597 | 2.3397 | 0.30162 | 0.95101 | 2.7622
642 | 52.6934 |  | 5 | 1214.867 | 64.2512 |  | -7.3535 | 0.63357 | 0.37495 | 1.1822 | 4.2291
643 | 52.9057 |  | 5 | 1219.7608 | 64.3315 |  | -7.8615 | 1.1416 | 0.68266 | 2.1524 | 10.1536
644 | 53.933 |  | 5 | 1243.4449 | 64.4338 |  | 0 | -6.7199 | 0.83533 | 2.6338 | 12.9864
645 | 54.7956 |  | 5 | 1263.3341 | 64.5299 |  | -7.8615 | 1.1416 | 0.70331 | 2.2175 | 10.4841
646 | 55.3405 |  | 5 | 1275.8962 | 64.6321 |  | -9.2292 | 2.5093 | 0.63648 | 2.0068 | 9.1898
647 | 55.7525 |  | 5 | 1285.395 | 64.7471 |  | -9.2754 | 2.5555 | 0.58875 | 1.8563 | 8.2546
648 | 56.0305 |  | 5 | 1291.8049 | 64.8621 |  | -9.2754 | 2.5555 | 0.5791 | 1.8259 | 8.0565
649 | 56.3815 |  | 5 | 1299.8969 | 64.9651 |  | -0.72156 | -5.9984 | 0.61361 | 1.9347 | 8.7094
650 | 56.79 |  | 5 | 1309.3146 | 65.08 |  | -9.2754 | 2.5555 | 0.63907 | 2.015 | 9.1843
651 | 56.9821 |  | 5 | 1313.7436 | 65.195 |  | -7.3535 | 0.63357 | 0.37795 | 1.1917 | 4.0583
652 | 56.2506 |  | 5 | 1296.8788 | 65.2852 |  | -43.814 | 37.0941 | 0.14983 | 0.47243 | -0.49796
653 | 55.0746 |  | 5 | 1269.7645 | 65.3583 |  | -7.8162 | 1.0963 | 0 | 0 | -3.3533
654 | 53.0156 |  | 4 | 1506.6295 | 65.4492 |  | -22.2759 | 15.556 | 0 | 0 | -4.0821
655 | 50.1634 |  | 4 | 1425.5739 | 65.3684 |  | -18.2348 | 11.5149 | 0 | 0 | -3.8272
656 | 47.869 |  | 4 | 1360.3718 | 65.4433 |  | -15.748 | 9.028 | 0 | 0 | -3.6264
657 | 44.6255 |  | 4 | 1268.1938 | 65.5225 |  | -16.9031 | 10.1832 | 0 | 0 | -3.3487
658 | 41.1357 |  | 4 | 1169.0205 | 65.6094 |  | -18.7362 | 12.0162 | 0 | 0 | -3.0574
659 | 37.8465 |  | 3 | 1459.226 | 65.6841 |  | 0 | -6.7199 | 0 | 0 | -3.9323
660 | 35.2791 |  | 3 | 1360.2376 | 65.7416 |  | -3.0052 | -3.7147 | 0 | 0 | -3.626
661 | 32.487 |  | 3 | 1252.5834 | 65.8208 |  | -5.1606 | -1.5593 | 0 | 0 | -3.3023
662 | 27.7912 |  | 2 | 1712.2644 | 65.9148 |  | -17.2316 | 10.5117 | 0 | 0 | -4.7572
663 | 23.3103 |  | 2 | 1436.1928 | 66.0186 |  | -5.5873 | -1.1326 | 0 | 0 | -3.8602
664 | 18.1316 |  | 2 | 1117.1186 | 66.0766 |  | 0 | -6.7199 | 0 | 0 | -2.9078
665 | 13.7079 |  | 2 | 844.5676 | 66.1362 |  | -3.3166 | -3.4033 | 0.0036789 | 0.011599 | -2.1514
666 | 12.5063 |  | 2 | 800 | 66.1602 |  | -0.76285 | -5.9571 | 0.076093 | 0.23992 | 1.0885
667 | 13.1263 |  | 2 | 808.7331 | 66.2075 |  | -0.2798 | -6.4401 | 0.076088 | 0.23991 | 1.6833
668 | 13.831 |  | 2 | 852.1554 | 66.2547 |  | -2.1633 | -4.5566 | 0.34079 | 1.0745 | 4.3106
669 | 17.0934 |  | 2 | 1053.1559 | 66.2565 |  | 0 | -6.7199 | 0.69229 | 2.1828 | 10.5255
670 | 21.8738 |  | 2 | 1347.6817 | 66.2811 |  | 0 | -6.7199 | 1.1686 | 3.6845 | 19.0544
671 | 27.947 |  | 2 | 1721.8668 | 66.3009 |  | -1.3351 | -5.3848 | 1.2027 | 3.7921 | 19.3371
672 | 30.7518 |  | 3 | 1185.6797 | 66.344 |  | -4.4041 | -2.3159 | 0.71627 | 2.2584 | 10.8377
673 | 32.9592 |  | 3 | 1270.7898 | 66.3941 |  | -4.4041 | -2.3159 | 0.77119 | 2.4316 | 11.7664
674 | 34.9573 |  | 3 | 1347.8279 | 66.4559 |  | -4.4041 | -2.3159 | 0.81195 | 2.5601 | 12.4376
675 | 37.1327 |  | 3 | 1431.7045 | 66.52 |  | -4.4041 | -2.3159 | 0.85155 | 2.6849 | 13.0721
676 | 39.0056 |  | 3 | 1503.9169 | 66.6089 |  | -4.4041 | -2.3159 | 0.85104 | 2.6833 | 12.9446
677 | 40.602 |  | 3 | 1565.467 | 66.6754 |  | -0.92601 | -5.7939 | 0.60503 | 1.9077 | 7.9769
678 | 40.5548 |  | 3 | 1563.6503 | 66.7558 |  | -2.1608 | -4.5591 | 0.20684 | 0.65217 | -0.13298
679 | 39.5738 |  | 3 | 1525.8234 | 66.8345 |  | -22.6324 | 15.9124 | 0 | 0 | -3.0894
680 | 37.6805 |  | 3 | 1452.8238 | 66.8511 |  | -14.4858 | 7.7658 | 0 | 0 | -3.9122
681 | 34.1162 |  | 2 | 2101.9601 | 66.9086 |  | -22.5329 | 15.813 | 0 | 0 | -6.1653
682 | 29.127 |  | 2 | 1794.569 | 67.0088 |  | -18.7932 | 12.0733 | 0 | 0 | -5.0398
683 | 24.3143 |  | 2 | 1498.0477 | 67.1425 |  | -14.4957 | 7.7758 | 0 | 0 | -4.0548
684 | 20.8898 |  | 2 | 1287.0567 | 67.1879 |  | -7.7809 | 1.0609 | 0 | 0 | -3.4049
685 | 19.0711 |  | 2 | 1175.0051 | 67.2648 |  | -7.3485 | 0.62852 | 0.12783 | 0.40304 | -0.58549
686 | 19.4846 |  | 2 | 1200.4801 | 67.3254 |  | -0.59258 | -6.1274 | 0.43205 | 1.3623 | 5.3931
687 | 21.6926 |  | 2 | 1336.5184 | 67.3713 |  | -2.2771 | -4.4428 | 0.59596 | 1.8791 | 8.3109
688 | 23.7484 |  | 2 | 1463.1811 | 67.4329 |  | -5.53 | -1.1899 | 0.57457 | 1.8116 | 7.6214
689 | 25.6144 |  | 2 | 1578.1472 | 67.4451 |  | -4.0852 | -2.6347 | 0.6528 | 2.0583 | 8.9032
690 | 27.8683 |  | 2 | 1717.019 | 67.5047 |  | -4.0852 | -2.6347 | 0.76616 | 2.4157 | 10.8146
691 | 29.841 |  | 2 | 1838.5576 | 67.519 |  | -2.2392 | -4.4807 | 0.61536 | 1.9402 | 7.4144
692 | 30.4664 |  | 2 | 1877.0916 | 67.5573 |  | -0.68366 | -6.0363 | 0.43554 | 1.3733 | 3.5787
693 | 30.782 |  | 2 | 1896.5349 | 67.6254 |  | -0.099116 | -6.6208 | 0.44121 | 1.3911 | 3.6284
694 | 31.2281 |  | 2 | 1924.0182 | 67.6935 |  | 0 | -6.7199 | 0.53456 | 1.6855 | 5.4676
695 | 32.2566 |  | 2 | 1987.3904 | 67.7793 |  | -2.8054 | -3.9145 | 0.64655 | 2.0386 | 7.5533
696 | 33.0232 |  | 2 | 2034.6177 | 67.8921 |  | -2.1241 | -4.5958 | 0.4194 | 1.3224 | 2.6597
697 | 32.0386 |  | 2 | 1973.9566 | 67.9243 |  | -23.9764 | 17.2565 | 0 | 0 | -4.5379
698 | 29.534 |  | 2 | 1819.6438 | 68.0593 |  | -14.9433 | 8.2233 | 0 | 0 | -5.1274
699 | 26.2299 |  | 2 | 1616.0744 | 68.1854 |  | -18.4132 | 11.6932 | 0 | 0 | -4.4361
700 | 24.0824 |  | 2 | 1483.7575 | 68.2599 |  | -31.1844 | 24.4644 | 0 | 0 | -3.0464
701 | 22.4685 |  | 2 | 1384.3263 | 68.2804 |  | -6.6576 | -0.062357 | 0 | 0 | -2.6321
702 | 21.3867 |  | 2 | 1317.6707 | 68.3778 |  | -2.6888 | -4.0311 | 0.18472 | 0.58243 | 0.16956
703 | 21.5687 |  | 2 | 1328.8836 | 68.4578 |  | 0 | -6.7199 | 0.32373 | 1.0207 | 2.9525
704 | 21.8418 |  | 2 | 1345.7156 | 68.5388 |  | -1.0095 | -5.7105 | 0.21635 | 0.68217 | 0.73477
705 | 21.0577 |  | 2 | 1297.4037 | 68.6211 |  | -1.6178 | -5.1021 | 0.11217 | 0.35368 | -1.2541
706 | 20.0555 |  | 2 | 1235.6566 | 68.6942 |  | -15.7449 | 9.0249 | 0.090022 | 0.28384 | -1.5237
707 | 18.5291 |  | 2 | 1141.6131 | 68.7798 |  | -8.9175 | 2.1975 | 0 | 0 | -2.7709
708 | 16.5663 |  | 2 | 1020.6798 | 68.8008 |  | -27.6133 | 20.8934 | 0 | 0 | -2.6349
709 | 14.2336 |  | 2 | 876.9601 | 68.8441 |  | -25.7124 | 18.9925 | 0.0034343 | 0.010828 | -2.239
710 | 12.7611 |  | 2 | 800 | 68.8913 |  | -1.7772 | -4.9427 | 0.075801 | 0.239 | 0.015782
711 | 13.5028 |  | 2 | 831.9311 | 68.9271 |  | -0.35521 | -6.3647 | 0.32472 | 1.0238 | 4.0554
712 | 16.0814 |  | 2 | 990.804 | 68.9288 |  | 0 | -6.7199 | 0.5594 | 1.7638 | 8.1626
713 | 19.5411 |  | 2 | 1203.9626 | 68.9377 |  | 0 | -6.7199 | 0.64465 | 2.0326 | 9.4786
714 | 21.6767 |  | 2 | 1335.5433 | 69.0041 |  | 0 | -6.7199 | 0.39122 | 1.2335 | 4.2889
715 | 21.5094 |  | 2 | 1325.2336 | 69.1027 |  | -14.7504 | 8.0305 | 0.10897 | 0.34358 | -1.4014
716 | 19.6247 |  | 2 | 1209.116 | 69.1884 |  | 0 | -6.7199 | 0 | 0 | -3.1742
717 | 16.3583 |  | 2 | 1007.8617 | 69.2652 |  | -6.5665 | -0.15345 | 0 | 0 | -2.5991
718 | 13.141 |  | 2 | 809.6379 | 69.3114 |  | -0.37689 | -6.343 | 0.075757 | 0.23886 | -2.0575
719 | 12.5749 |  | 2 | 800 | 69.3497 |  | -0.76285 | -5.9571 | 0.075753 | 0.23885 | 1.0419
720 | 13.0343 |  | 2 | 803.0662 | 69.397 |  | 0 | -6.7199 | 0.075748 | 0.23883 | 2.6215
721 | 14.7716 |  | 2 | 910.1052 | 69.4009 |  | -1.4972 | -5.2227 | 0.40754 | 1.285 | 5.4662
722 | 17.274 |  | 2 | 1064.2815 | 69.4059 |  | -1.9896 | -4.7303 | 0.50895 | 1.6047 | 7.125
723 | 19.7654 |  | 2 | 1217.7843 | 69.415 |  | -5.2296 | -1.4903 | 0.55631 | 1.7541 | 7.7737
724 | 22.0131 |  | 2 | 1356.2678 | 69.4623 |  | -5.53 | -1.1899 | 0.56189 | 1.7717 | 7.6172
725 | 24.0118 |  | 2 | 1479.4104 | 69.5174 |  | -4.0852 | -2.6347 | 0.6339 | 1.9987 | 8.7703
726 | 26.497 |  | 2 | 1632.5263 | 69.5416 |  | -4.038 | -2.682 | 0.78899 | 2.4877 | 11.489
727 | 29.7388 |  | 2 | 1832.2623 | 69.5987 |  | 0 | -6.7199 | 1.2097 | 3.8143 | 19.2833
728 | 34.2994 |  | 2 | 2113.2479 | 69.6805 |  | -5.8583 | -0.86167 | 1.2499 | 3.941 | 19.3088
729 | 36.7177 |  | 3 | 1415.7028 | 69.7516 |  | -4.4041 | -2.3159 | 0.91573 | 2.8873 | 14.3343
730 | 39.3205 |  | 3 | 1516.0591 | 69.7919 |  | -4.4041 | -2.3159 | 0.97328 | 3.0688 | 15.293
731 | 40.9428 |  | 3 | 1578.6089 | 69.7991 |  | -1.3606 | -5.3593 | 0.69547 | 2.1928 | 9.7648
732 | 41.8428 |  | 3 | 1613.3096 | 69.8651 |  | -0.73958 | -5.9803 | 0.55286 | 1.7432 | 6.8249
733 | 42.2274 |  | 3 | 1628.1398 | 69.9282 |  | -1.56 | -5.1599 | 0.48295 | 1.5227 | 5.3677
734 | 42.5268 |  | 3 | 1639.6825 | 70.0227 |  | 0 | -6.7199 | 0.45977 | 1.4497 | 4.8625
735 | 42.6054 |  | 4 | 1210.7865 | 70.1172 |  | -0.41796 | -6.302 | 0.34866 | 1.0993 | 3.7478
736 | 42.685 |  | 4 | 1213.0498 | 70.1735 |  | 0 | -6.7199 | 0.39782 | 1.2543 | 4.71
737 | 43.054 |  | 4 | 1223.5336 | 70.2695 |  | 0 | -6.7199 | 0.48725 | 1.5363 | 6.4333
738 | 43.5932 |  | 4 | 1238.8591 | 70.3695 |  | 0 | -6.7199 | 0.50146 | 1.5811 | 6.6795
739 | 43.9479 |  | 4 | 1248.9372 | 70.4568 |  | 0 | -6.7199 | 0.3795 | 1.1966 | 4.27
740 | 44.0131 |  | 4 | 1250.7916 | 70.5528 |  | -7.9223 | 1.2023 | 0.46635 | 1.4704 | 5.9724
741 | 44.824 |  | 4 | 1273.8345 | 70.6671 |  | -7.8615 | 1.1416 | 0.70726 | 2.23 | 10.574
742 | 46.015 |  | 4 | 1307.6837 | 70.7443 |  | -8.6562 | 1.9363 | 0.76857 | 2.4233 | 11.6909
743 | 47.1134 |  | 4 | 1338.8983 | 70.8224 |  | -7.8615 | 1.1416 | 0.66589 | 2.0996 | 9.6793
744 | 47.5859 |  | 4 | 1352.3259 | 70.9368 |  | -6.6233 | -0.096651 | 0.42247 | 1.3321 | 4.8808
745 | 47.4815 |  | 4 | 1349.3594 | 71.0495 |  | -7.3535 | 0.63357 | 0.3827 | 1.2066 | 4.0953
746 | 47.6784 |  | 4 | 1354.9526 | 71.1421 |  | -9.089 | 2.3691 | 0.52944 | 1.6693 | 6.992
747 | 48.0766 |  | 4 | 1366.2702 | 71.2517 |  | 0 | -6.7199 | 0.47379 | 1.4938 | 5.8687
748 | 48.139 |  | 4 | 1368.0432 | 71.3684 |  | -7.3535 | 0.63357 | 0.41432 | 1.3064 | 4.6825
749 | 48.3642 |  | 4 | 1374.442 | 71.4582 |  | -9.4214 | 2.7015 | 0.57736 | 1.8204 | 7.8932
750 | 49.0969 |  | 4 | 1395.2667 | 71.5319 |  | -7.8615 | 1.1416 | 0.67631 | 2.1324 | 9.7832
751 | 49.7068 |  | 4 | 1412.5973 | 71.6807 |  | -9.089 | 2.3691 | 0.54936 | 1.7321 | 7.2614
752 | 49.8961 |  | 4 | 1417.9768 | 71.7464 |  | 0 | -6.7199 | 0.45841 | 1.4454 | 5.4425
753 | 50.0016 |  | 4 | 1420.976 | 71.8232 |  | -7.9769 | 1.257 | 0.43805 | 1.3812 | 5.0283
754 | 49.847 |  | 4 | 1416.5839 | 71.9087 |  | -9.2195 | 2.4995 | 0.30111 | 0.94941 | 2.2778
755 | 49.1954 |  | 4 | 1398.0646 | 71.9695 |  | -16.1522 | 9.4322 | 0.14425 | 0.45482 | -0.88058
756 | 48.1547 |  | 4 | 1368.4906 | 72.006 |  | -25.3228 | 18.6029 | 0.094524 | 0.29803 | -1.8173
757 | 47.0091 |  | 4 | 1335.9333 | 72.1084 |  | -9.2416 | 2.5217 | 0 | 0 | -3.5521
758 | 45.0223 |  | 4 | 1279.4706 | 72.1965 |  | -21.6607 | 14.9408 | 0 | 0 | -3.3823
759 | 40.9597 |  | 4 | 1164.0164 | 72.3049 |  | -26.3752 | 19.6553 | 0 | 0 | -3.0429
760 | 35.7864 |  | 4 | 1017.0009 | 72.3893 |  | -35.2472 | 28.5273 | 0 | 0 | -2.6246
761 | 30.2077 |  | 2 | 1861.1533 | 72.4484 |  | -16.3386 | 9.6187 | 0 | 0 | -5.274
762 | 25.1768 |  | 2 | 1551.1859 | 72.5857 |  | -10.8031 | 4.0832 | 0 | 0 | -4.2248
763 | 19.6871 |  | 2 | 1212.9566 | 72.6824 |  | 0 | -6.7199 | 0 | 0 | -3.1855
764 | 15.9498 |  | 2 | 982.6976 | 72.7737 |  | -3.0835 | -3.6364 | 0 | 0 | -2.529
765 | 13.3715 |  | 2 | 823.8412 | 72.8297 |  | -9.3893 | 2.6694 | 0.02594 | 0.08179 | -1.6334
766 | 13.1474 |  | 2 | 810.0372 | 72.8728 |  | 0 | -6.7199 | 0.23515 | 0.74142 | 2.4326
767 | 14.9575 |  | 2 | 921.5578 | 72.9172 |  | 0 | -6.7199 | 0.44701 | 1.4094 | 6.1929
768 | 18.1135 |  | 2 | 1116.0063 | 72.9318 |  | 0 | -6.7199 | 0.65189 | 2.0554 | 9.746
769 | 21.6606 |  | 2 | 1334.5498 | 72.9708 |  | 0 | -6.7199 | 0.75564 | 2.3825 | 11.4188
770 | 25.1815 |  | 2 | 1551.478 | 73.0384 |  | -1.2154 | -5.5046 | 0.9782 | 3.0843 | 15.3532
771 | 29.8454 |  | 2 | 1838.8261 | 73.0875 |  | -1.1016 | -5.6183 | 1.3875 | 4.3747 | 22.7174
772 | 34.7246 |  | 2 | 2139.4454 | 73.0865 |  | -3.1347 | -3.5852 | 1.399 | 4.4112 | 22.1913
773 | 38.8311 |  | 3 | 1497.1891 | 73.0707 |  | 0 | -6.7199 | 1.7547 | 5.5326 | 29.5793
774 | 44.1819 |  | 3 | 1703.4978 | 73.1453 |  | -26.5994 | 19.8794 | 1.5622 | 4.9256 | 26.1705
775 | 46.1777 |  | 4 | 1312.3049 | 73.1508 |  | -4.0852 | -2.6347 | 1.0442 | 3.2923 | 16.8332
776 | 49.7256 |  | 4 | 1413.1329 | 73.288 |  | -17.1516 | 10.4317 | 2.1269 | 6.7062 | 35.6432
777 | 54.0145 |  | 4 | 1535.0176 | 73.3864 |  | -1.582 | -5.1379 | 1.5381 | 4.8497 | 25.7755
778 | 55.4778 |  | 4 | 1576.6024 | 73.4532 |  | -1.4018 | -5.3181 | 0.95074 | 2.9977 | 14.7861
779 | 57.2483 |  | 5 | 1319.8813 | 73.5517 |  | -4.5803 | -2.1397 | 1.2552 | 3.9577 | 20.6469
780 | 58.9533 |  | 5 | 1359.19 | 73.6734 |  | -3.1806 | -3.5394 | 1.113 | 3.5094 | 18.078
781 | 60.4019 |  | 5 | 1392.5883 | 73.8156 |  | -3.1806 | -3.5394 | 1.1609 | 3.6602 | 18.9422
782 | 61.8822 |  | 5 | 1426.7165 | 73.9547 |  | -1.0418 | -5.6782 | 1.0227 | 3.2246 | 16.3607
783 | 62.6786 |  | 5 | 1445.0781 | 74.0737 |  | -0.60716 | -6.1128 | 0.84497 | 2.6642 | 12.9681
784 | 63.4484 |  | 6 | 1228.3601 | 74.203 |  | -0.92601 | -5.7939 | 0.86086 | 2.7143 | 13.5178
785 | 64.0592 |  | 6 | 1240.1842 | 74.3369 |  | -1.9687 | -4.7513 | 0.74628 | 2.353 | 11.373
786 | 64.4643 |  | 6 | 1248.0269 | 74.4662 |  | -1.9687 | -4.7513 | 0.73867 | 2.329 | 11.2209
787 | 64.9246 |  | 6 | 1256.9383 | 74.5956 |  | -2.3399 | -4.38 | 0.72517 | 2.2864 | 10.9553
788 | 65.1646 |  | 6 | 1261.5849 | 74.7133 |  | -1.7247 | -4.9952 | 0.60493 | 1.9073 | 8.6571
789 | 65.1616 |  | 6 | 1261.5272 | 74.8309 |  | 0 | -6.7199 | 0.49109 | 1.5484 | 6.4537
790 | 65.0018 |  | 6 | 1258.4328 | 74.9178 |  | 0 | -6.7199 | 0.52307 | 1.6492 | 7.0825
791 | 65.1255 |  | 6 | 1260.8273 | 74.9933 |  | 0 | -6.7199 | 0.66935 | 2.1105 | 9.8925
792 | 65.4544 |  | 6 | 1267.1949 | 75.1109 |  | 0 | -6.7199 | 0.72011 | 2.2705 | 10.8485
793 | 65.7701 |  | 6 | 1273.3075 | 75.2285 |  | -9.2754 | 2.5555 | 0.66908 | 2.1096 | 9.8696
794 | 65.6755 |  | 6 | 1271.4767 | 75.3462 |  | -9.0597 | 2.3397 | 0.31558 | 0.99503 | 2.9694
795 | 64.1865 |  | 6 | 1242.6485 | 75.4288 |  | -29.3921 | 22.6721 | 0 | 0 | -3.2729
796 | 60.4835 |  | 6 | 1170.9591 | 75.5255 |  | -0.70511 | -6.0148 | 0 | 0 | -3.063
797 | 56.0232 |  | 6 | 1084.6086 | 75.5686 |  | -21.9234 | 15.2034 | 0 | 0 | -2.8151
798 | 51.2063 |  | 4 | 1455.2112 | 75.6116 |  | -17.4538 | 10.7338 | 0 | 0 | -3.9197
799 | 46.8219 |  | 4 | 1330.6133 | 75.663 |  | -12.5038 | 5.7839 | 0 | 0 | -3.536
800 | 43.4705 |  | 4 | 1235.3707 | 75.7465 |  | -67.3246 | 60.6046 | 0 | 0 | -3.2514
801 | 41.8298 |  | 4 | 1188.7462 | 75.826 |  | -22.6537 | 15.9338 | 0.082452 | 0.25997 | -1.5083
802 | 41.3945 |  | 3 | 1596.0261 | 75.8892 |  | 0 | -6.7199 | 0.48281 | 1.5223 | 5.4934
803 | 42.6885 |  | 3 | 1645.9166 | 75.9748 |  | -2.2771 | -4.4428 | 1.0302 | 3.2481 | 16.2151
804 | 44.9965 |  | 3 | 1734.9052 | 76.0689 |  | -1.3725 | -5.3475 | 0.90586 | 2.8562 | 13.6035
805 | 46.4417 |  | 3 | 1790.6269 | 76.106 |  | -2.0538 | -4.6662 | 1.2609 | 3.9756 | 20.4022
806 | 50.0601 |  | 4 | 1422.6382 | 76.1865 |  | -2.0756 | -4.6443 | 1.5234 | 4.8033 | 25.4722
807 | 51.8382 |  | 4 | 1473.1682 | 76.2978 |  | 0 | -6.7199 | 0.82282 | 2.5943 | 12.5087
808 | 52.7166 |  | 4 | 1498.1324 | 76.3558 |  | 0 | -6.7199 | 0.61571 | 1.9413 | 8.4084
809 | 52.6463 |  | 4 | 1496.1333 | 76.4328 |  | -0.15699 | -6.5629 | 0.26511 | 0.83589 | 1.3386
810 | 51.8077 |  | 4 | 1472.304 | 76.4787 |  | -15.7449 | 9.0249 | 0.12315 | 0.3883 | -1.524
811 | 50.4226 |  | 4 | 1432.9404 | 76.5246 |  | -7.8352 | 1.1153 | 0 | 0 | -3.8501
812 | 47.7667 |  | 3 | 1841.7144 | 76.6048 |  | -5.8856 | -0.83429 | 0 | 0 | -5.2051
813 | 44.6197 |  | 3 | 1720.3782 | 76.7508 |  | -7.7364 | 1.0164 | 0 | 0 | -4.7848
814 | 40.3635 |  | 3 | 1556.274 | 76.8214 |  | 0 | -6.7199 | 0 | 0 | -4.2412
815 | 35.8748 |  | 3 | 1383.2057 | 76.9066 |  | -37.3452 | 30.6253 | 0 | 0 | -3.6963
816 | 31.6564 |  | 3 | 1220.557 | 76.9985 |  | -37.3452 | 30.6253 | 0 | 0 | -3.2078
817 | 27.3166 |  | 3 | 1053.2317 | 77.0881 |  | -1.5553 | -5.1647 | 0 | 0 | -2.7263
818 | 23.1628 |  | 2 | 1427.1043 | 77.1287 |  | -5.5873 | -1.1326 | 0 | 0 | -3.8319
819 | 18.5833 |  | 2 | 1144.9511 | 77.1868 |  | -9.0427 | 2.3227 | 0 | 0 | -2.9878
820 | 17.6014 |  | 2 | 1084.4531 | 77.247 |  | 0 | -6.7199 | 0.26204 | 0.8262 | 2.3665
821 | 18.9202 |  | 2 | 1165.7093 | 77.3091 |  | -0.92396 | -5.796 | 0.47888 | 1.5099 | 6.4129
822 | 21.5446 |  | 2 | 1327.4017 | 77.3423 |  | 0 | -6.7199 | 0.71039 | 2.2399 | 10.5868
823 | 24.8477 |  | 2 | 1530.9136 | 77.4141 |  | 0 | -6.7199 | 0.80339 | 2.5331 | 12.0343
824 | 27.6292 |  | 2 | 1702.2833 | 77.4373 |  | -2.2299 | -4.4901 | 0.82658 | 2.6062 | 12.1218
825 | 30.516 |  | 2 | 1880.1444 | 77.464 |  | 0 | -6.7199 | 0.97609 | 3.0776 | 14.6372
826 | 33.2591 |  | 2 | 2049.1519 | 77.5281 |  | -2.2771 | -4.4428 | 0.87066 | 2.7452 | 11.9974
827 | 34.7376 |  | 3 | 1339.3581 | 77.4944 |  | -1.3725 | -5.3475 | 0.63899 | 2.0147 | 9.1924
828 | 36.2821 |  | 3 | 1398.9096 | 77.4604 |  | -1.3725 | -5.3475 | 0.70218 | 2.214 | 10.3101
829 | 37.9474 |  | 3 | 1463.1173 | 77.4815 |  | -2.2771 | -4.4428 | 0.86698 | 2.7336 | 13.3814
830 | 40.3885 |  | 3 | 1557.2361 | 77.537 |  | -1.8616 | -4.8583 | 1.0677 | 3.3665 | 17.0819
831 | 43.0508 |  | 3 | 1659.8848 | 77.6512 |  | 0 | -6.7199 | 1.2783 | 4.0306 | 20.9442
832 | 45.8883 |  | 3 | 1769.2878 | 77.8246 |  | -4.0852 | -2.6347 | 1.0095 | 3.1829 | 15.5758
833 | 46.9132 |  | 4 | 1333.2085 | 77.8873 |  | -1.0418 | -5.6782 | 0.74773 | 2.3576 | 11.2946
834 | 48.4277 |  | 4 | 1376.2476 | 77.962 |  | -1.4018 | -5.3181 | 0.81045 | 2.5553 | 12.4299
835 | 49.1367 |  | 4 | 1396.3978 | 78.0307 |  | -0.60716 | -6.1128 | 0.59138 | 1.8646 | 8.1575
836 | 49.7235 |  | 4 | 1413.0734 | 78.1531 |  | -1.3986 | -5.3214 | 0.55292 | 1.7434 | 7.3655
837 | 49.9405 |  | 4 | 1419.2393 | 78.2172 |  | -0.98672 | -5.7332 | 0.48535 | 1.5303 | 6.0117
838 | 50.2856 |  | 4 | 1429.0469 | 78.318 |  | -1.9687 | -4.7513 | 0.5788 | 1.825 | 7.8425
839 | 50.8938 |  | 4 | 1446.3299 | 78.4217 |  | -0.92601 | -5.7939 | 0.703 | 2.2166 | 10.2438
840 | 51.7911 |  | 4 | 1471.8301 | 78.5366 |  | -0.92601 | -5.7939 | 0.73326 | 2.312 | 10.786
841 | 52.42 |  | 4 | 1489.7045 | 78.6154 |  | 0 | -6.7199 | 0.58858 | 1.8558 | 7.9024
842 | 52.8919 |  | 5 | 1219.4427 | 78.6803 |  | 0 | -6.7199 | 0.73278 | 2.3105 | 11.1636
843 | 54.2016 |  | 5 | 1249.6389 | 78.7807 |  | 0 | -6.7199 | 1.0049 | 3.1686 | 16.1661
844 | 55.6134 |  | 5 | 1282.1874 | 78.8965 |  | -4.9928 | -1.7271 | 0.94906 | 2.9924 | 15.1298
845 | 56.6835 |  | 5 | 1306.8586 | 78.967 |  | 0 | -6.7199 | 0.78517 | 2.4756 | 12.0468
846 | 57.2629 |  | 5 | 1320.2174 | 79.0719 |  | -9.2754 | 2.5555 | 0.61794 | 1.9484 | 8.8271
847 | 57.4525 |  | 5 | 1324.5892 | 79.1896 |  | -7.9223 | 1.2023 | 0.50266 | 1.5849 | 6.571
848 | 57.4956 |  | 5 | 1325.5832 | 79.2922 |  | -9.089 | 2.3691 | 0.52774 | 1.664 | 7.0614
849 | 57.7417 |  | 5 | 1331.2561 | 79.3878 |  | -0.72156 | -5.9984 | 0.61163 | 1.9285 | 8.6863
850 | 58.2572 |  | 5 | 1343.1411 | 79.5077 |  | -7.8615 | 1.1416 | 0.80584 | 2.5408 | 12.3949
851 | 59.3471 |  | 5 | 1368.2703 | 79.6679 |  | -10.4349 | 3.715 | 1.0491 | 3.3078 | 16.9279
852 | 60.6264 |  | 5 | 1397.7647 | 79.8504 |  | -7.8615 | 1.1416 | 0.9632 | 3.037 | 15.3041
853 | 61.4715 |  | 5 | 1417.2495 | 79.9234 |  | 0 | -6.7199 | 0.87233 | 2.7505 | 13.5629
854 | 62.3411 |  | 5 | 1437.2973 | 80.0793 |  | -7.8615 | 1.1416 | 0.87814 | 2.7688 | 13.647
855 | 62.8659 |  | 6 | 1217.0819 | 80.2643 |  | -9.2754 | 2.5555 | 0.63447 | 2.0005 | 9.3176
856 | 62.9738 |  | 6 | 1219.1719 | 80.4347 |  | -9.2754 | 2.5555 | 0.5976 | 1.8842 | 8.6123
857 | 63.2691 |  | 6 | 1224.8875 | 80.6052 |  | -9.2754 | 2.5555 | 0.68395 | 2.1565 | 10.246
858 | 63.5999 |  | 6 | 1231.2917 | 80.7756 |  | -0.72156 | -5.9984 | 0.68353 | 2.1552 | 10.2303
859 | 64.0139 |  | 6 | 1239.3079 | 80.9461 |  | -0.67539 | -6.0445 | 0.7516 | 2.3698 | 11.5041
860 | 64.6436 |  | 6 | 1251.4987 | 81.102 |  | -7.8615 | 1.1416 | 0.92806 | 2.9262 | 14.7716
861 | 65.6404 |  | 6 | 1270.7957 | 81.2854 |  | -7.8615 | 1.1416 | 1.0641 | 3.3551 | 17.2463
862 | 66.7157 |  | 6 | 1291.6136 | 81.469 |  | -7.8615 | 1.1416 | 1.0961 | 3.4559 | 17.8231
863 | 67.9288 |  | 6 | 1315.0994 | 81.6525 |  | -10.93 | 4.2101 | 1.2938 | 4.0792 | 21.3691
864 | 69.6385 |  | 6 | 1348.199 | 81.7398 |  | -14.5434 | 7.8235 | 1.6336 | 5.1508 | 27.3136
865 | 71.5712 |  | 6 | 1385.6162 | 81.7973 |  | -4.2098 | -2.5101 | 1.4672 | 4.6262 | 24.4818
866 | 72.6676 |  | 6 | 1406.8433 | 81.8643 |  | 0 | -6.7199 | 1.0383 | 3.2737 | 16.7114
867 | 73.2964 |  | 6 | 1419.0166 | 81.9914 |  | 0 | -6.7199 | 0.99373 | 3.1332 | 15.8676
868 | 74.0626 |  | 6 | 1433.8505 | 82.1027 |  | -9.4018 | 2.6819 | 1.1839 | 3.733 | 19.3938
869 | 75.1399 |  | 6 | 1454.707 | 82.2008 |  | -11.636 | 4.9161 | 1.3296 | 4.1922 | 22.0511
870 | 76.1812 |  | 6 | 1474.8652 | 82.2829 |  | -7.8615 | 1.1416 | 1.1581 | 3.6515 | 18.8933
871 | 76.7024 |  | 6 | 1484.9574 | 82.364 |  | -9.2754 | 2.5555 | 0.91487 | 2.8846 | 14.2937
872 | 76.9067 |  | 6 | 1488.9115 | 82.4235 |  | -0.72156 | -5.9984 | 0.77653 | 2.4484 | 11.6183
873 | 76.6555 |  | 6 | 1484.0476 | 82.4574 |  | -9.2959 | 2.576 | 0.35589 | 1.1221 | 3.263
874 | 75.6085 |  | 6 | 1463.7786 | 82.4747 |  | -7.6099 | 0.88994 | 0.25675 | 0.80952 | 1.2955
875 | 74.9307 |  | 6 | 1450.657 | 82.4921 |  | -25.6932 | 18.9733 | 0.38408 | 1.211 | 3.9244
876 | 73.9999 |  | 6 | 1432.6365 | 82.5415 |  | 0 | -6.7199 | 0.14977 | 0.47224 | -0.8152
877 | 72.8092 |  | 6 | 1409.5842 | 82.6097 |  | 0 | -6.7199 | 0.12301 | 0.38785 | -1.2986
878 | 71.7795 |  | 6 | 1389.6495 | 82.6148 |  | 0 | -6.7199 | 0.23019 | 0.7258 | 0.96503
879 | 70.9942 |  | 6 | 1374.445 | 82.6892 |  | -1.4207 | -5.2993 | 0.28114 | 0.88644 | 2.0446
880 | 70.3447 |  | 6 | 1361.8714 | 82.7542 |  | -8.4955 | 1.7756 | 0.44798 | 1.4125 | 5.4258
881 | 69.9935 |  | 6 | 1355.0717 | 82.8237 |  | -8.2733 | 1.5533 | 0.32327 | 1.0193 | 2.948
882 | 69.0707 |  | 6 | 1337.2073 | 82.8887 |  | -7.6099 | 0.88994 | 0.24649 | 0.77719 | 1.4437
883 | 68.6065 |  | 6 | 1328.22 | 82.9536 |  | -7.9223 | 1.2023 | 0.46866 | 1.4777 | 5.912
884 | 68.2777 |  | 6 | 1321.8536 | 83.0272 |  | -8.4955 | 1.7756 | 0.43334 | 1.3663 | 5.2283
885 | 67.9438 |  | 6 | 1315.3903 | 83.0944 |  | -9.0073 | 2.2874 | 0.50631 | 1.5964 | 6.6807
886 | 67.9565 |  | 6 | 1315.6369 | 83.1801 |  | -0.72156 | -5.9984 | 0.69354 | 2.1867 | 10.3104
887 | 68.287 |  | 6 | 1322.035 | 83.2778 |  | -9.2754 | 2.5555 | 0.77324 | 2.438 | 11.8221
888 | 68.6005 |  | 6 | 1328.1033 | 83.361 |  | -9.2754 | 2.5555 | 0.74653 | 2.3538 | 11.3059
889 | 68.8983 |  | 6 | 1333.8694 | 83.4586 |  | -0.72156 | -5.9984 | 0.75886 | 2.3927 | 11.5333
890 | 69.0508 |  | 6 | 1336.8216 | 83.5441 |  | -9.0073 | 2.2874 | 0.5085 | 1.6033 | 6.6812
891 | 68.3486 |  | 6 | 1323.2279 | 83.6322 |  | -7.2568 | 0.53691 | 0.14053 | 0.44309 | -0.67475
892 | 67.2253 |  | 6 | 1301.4796 | 83.6992 |  | -3.2198 | -3.5001 | 0.12526 | 0.39496 | -0.92423
893 | 66.2726 |  | 6 | 1283.0354 | 83.772 |  | -98.6769 | 63.8013 | 0.24996 | 0.78812 | 1.6627
894 | 65.2272 |  | 6 | 1262.7974 | 83.8346 |  | -8.6468 | 1.9269 | 0.10984 | 0.34633 | -1.1274
895 | 64.1651 |  | 6 | 1242.2356 | 83.8961 |  | -25.5199 | 18.7999 | 0.11047 | 0.34832 | -1.055
896 | 63.1323 |  | 6 | 1222.2397 | 83.9577 |  | -2.7754 | -3.9445 | 0.167 | 0.52656 | 0.15049
897 | 62.5235 |  | 6 | 1210.4537 | 84.0203 |  | -0.099116 | -6.6208 | 0.35086 | 1.1063 | 3.8541
898 | 62.2922 |  | 6 | 1205.9762 | 84.0875 |  | -0.66787 | -6.0521 | 0.45385 | 1.431 | 5.8809
899 | 62.1877 |  | 6 | 1203.9521 | 84.1908 |  | -0.66787 | -6.0521 | 0.46675 | 1.4717 | 6.1361
900 | 62.0197 |  | 6 | 1200.6989 | 84.2534 |  | -0.099116 | -6.6208 | 0.38234 | 1.2055 | 4.4959
901 | 61.7797 |  | 6 | 1196.0541 | 84.3206 |  | -2.1535 | -4.5665 | 0.5232 | 1.6497 | 7.2416
902 | 61.935 |  | 6 | 1199.0606 | 84.3944 |  | -0.98672 | -5.7332 | 0.44961 | 1.4176 | 5.8136
903 | 60.7419 |  | 5 | 1400.4281 | 84.4614 |  | -20.1878 | 13.4679 | 0 | 0 | -3.7493
904 | 56.7471 |  | 5 | 1308.3261 | 84.46 |  | -20.0074 | 13.2875 | 0 | 0 | -3.4687
905 | 51.4845 |  | 5 | 1186.9951 | 84.4753 |  | -20.1157 | 13.3958 | 0 | 0 | -3.1096
906 | 46.6274 |  | 4 | 1325.0868 | 84.4842 |  | -10.4237 | 3.7037 | 0 | 0 | -3.5192
907 | 43.3831 |  | 4 | 1232.886 | 84.5292 |  | -5.3875 | -1.3324 | 0 | 0 | -3.2441
908 | 42.0319 |  | 3 | 1620.6003 | 84.5727 |  | -9.4058 | 2.6859 | 0 | 0 | -2.5972
909 | 41.1949 |  | 3 | 1588.3291 | 84.6446 |  | 0 | -6.7199 | 0.44426 | 1.4008 | 4.7849
910 | 42.663 |  | 3 | 1644.9314 | 84.6994 |  | -2.4461 | -4.2738 | 0.98756 | 3.1138 | 15.4475
911 | 44.8072 |  | 3 | 1727.6066 | 84.8126 |  | -4.0852 | -2.6347 | 1.1038 | 3.4801 | 17.5475
912 | 47.4523 |  | 3 | 1829.5905 | 84.8729 |  | -4.7411 | -1.9789 | 1.4819 | 4.6726 | 24.6143
913 | 50.659 |  | 4 | 1439.6595 | 84.911 |  | -48.1799 | 41.4599 | 1.3585 | 4.2835 | 22.5887
914 | 52.2415 |  | 4 | 1484.6314 | 85.0143 |  | 0 | -6.7199 | 0.86532 | 2.7283 | 13.3578
915 | 53.8215 |  | 4 | 1529.5324 | 85.0629 |  | -2.7722 | -3.9478 | 1.2767 | 4.0253 | 21.0737
916 | 56.272 |  | 4 | 1599.1719 | 85.1232 |  | -46.7873 | 40.0673 | 1.3557 | 4.2746 | 22.4962
917 | 57.6489 |  | 5 | 1329.1173 | 85.2134 |  | 0 | -6.7199 | 0.82016 | 2.586 | 12.7113
918 | 58.4246 |  | 5 | 1347.0015 | 85.3245 |  | 0 | -6.7199 | 0.83109 | 2.6204 | 12.8971
919 | 59.2545 |  | 5 | 1366.1344 | 85.4355 |  | -0.16678 | -6.5532 | 0.68342 | 2.1548 | 10.0447
920 | 59.268 |  | 5 | 1366.4459 | 85.5467 |  | 0 | -6.7199 | 0.40695 | 1.2831 | 4.6117
921 | 59.2556 |  | 5 | 1366.159 | 85.6419 |  | -0.21295 | -6.507 | 0.66184 | 2.0868 | 9.6281
922 | 60.1751 |  | 5 | 1387.3595 | 85.7531 |  | -1.3725 | -5.3475 | 1.0369 | 3.2693 | 16.7201
923 | 61.6167 |  | 5 | 1420.5954 | 85.8834 |  | -2.9128 | -3.8072 | 1.2036 | 3.7949 | 19.7788
924 | 63.1203 |  | 5 | 1455.263 | 85.9825 |  | -18.4233 | 11.7034 | 1.1176 | 3.5238 | 18.1737
925 | 64.0615 |  | 6 | 1240.2291 | 86.0771 |  | 0 | -6.7199 | 0.85095 | 2.683 | 13.379
926 | 64.3427 |  | 6 | 1245.6728 | 86.1905 |  | 0 | -6.7199 | 0.35513 | 1.1197 | 3.8676
927 | 63.3894 |  | 6 | 1227.218 | 86.2688 |  | -1.6178 | -5.1021 | 0.095075 | 0.29977 | -1.316
928 | 62.5966 |  | 6 | 1211.8678 | 86.3415 |  | 0 | -6.7199 | 0.25098 | 0.79135 | 1.8771
929 | 62.0083 |  | 6 | 1200.4792 | 86.4153 |  | 0 | -6.7199 | 0.2495 | 0.78668 | 1.8763
930 | 61.4107 |  | 6 | 1188.91 | 86.4891 |  | -0.16619 | -6.5537 | 0.29278 | 0.92313 | 2.7658
931 | 61.0622 |  | 5 | 1407.8108 | 86.5436 |  | 0 | -6.7199 | 0.41857 | 1.3197 | 4.7486
932 | 60.7638 |  | 5 | 1400.9315 | 86.6554 |  | -1.2864 | -5.4335 | 0.33494 | 1.0561 | 3.0834
933 | 60.0774 |  | 5 | 1385.1075 | 86.7373 |  | -13.069 | 6.349 | 0.16776 | 0.52893 | -0.2808
934 | 59.2481 |  | 5 | 1365.9861 | 86.8266 |  | -1.8053 | -4.9146 | 0.31429 | 0.99096 | 2.7584
935 | 58.9635 |  | 5 | 1359.4253 | 86.9066 |  | -1.1787 | -5.5412 | 0.26273 | 0.8284 | 1.7327
936 | 57.9477 |  | 5 | 1336.0056 | 86.9866 |  | -45.6979 | 38.978 | 0.11937 | 0.37639 | -1.1308
937 | 57.0518 |  | 5 | 1315.3499 | 87.0722 |  | -4.9682 | -1.7517 | 0.18693 | 0.58938 | 0.31277
938 | 56.3155 |  | 5 | 1298.3739 | 87.1499 |  | -17.181 | 10.4611 | 0.20391 | 0.64293 | 0.70555
939 | 55.6088 |  | 5 | 1282.0812 | 87.2275 |  | 0 | -6.7199 | 0.21961 | 0.69243 | 1.0681
940 | 55.1188 |  | 5 | 1270.7849 | 87.3052 |  | 0 | -6.7199 | 0.29833 | 0.94064 | 2.6817
941 | 54.7696 |  | 5 | 1262.7332 | 87.3828 |  | 0 | -6.7199 | 0.30881 | 0.97369 | 2.9114
942 | 54.4032 |  | 5 | 1254.2864 | 87.4604 |  | 0 | -6.7199 | 0.30117 | 0.94958 | 2.7797
943 | 54.0873 |  | 5 | 1247.0024 | 87.5381 |  | -0.68366 | -6.0363 | 0.33681 | 1.062 | 3.5071
944 | 53.9242 |  | 5 | 1243.2422 | 87.6313 |  | -0.72252 | -5.9974 | 0.40677 | 1.2826 | 4.8988
945 | 53.9404 |  | 5 | 1243.6159 | 87.7147 |  | -1.2411 | -5.4788 | 0.44322 | 1.3975 | 5.6135
946 | 53.9855 |  | 5 | 1244.6563 | 87.8205 |  | -0.66787 | -6.0521 | 0.4556 | 1.4365 | 5.8541
947 | 54.1361 |  | 5 | 1248.1281 | 87.9281 |  | -1.8346 | -4.8853 | 0.52082 | 1.6422 | 7.1175
948 | 54.5506 |  | 5 | 1257.6856 | 88.0287 |  | -0.92601 | -5.7939 | 0.67578 | 2.1307 | 10.0785
949 | 55.3647 |  | 5 | 1276.4548 | 88.1386 |  | -0.92601 | -5.7939 | 0.77541 | 2.4449 | 11.9407
950 | 56.1113 |  | 5 | 1293.6679 | 88.2177 |  | -0.92601 | -5.7939 | 0.67269 | 2.121 | 9.9667
951 | 56.3567 |  | 5 | 1299.3252 | 88.316 |  | -0.41796 | -6.302 | 0.39145 | 1.2342 | 4.4719
952 | 55.6725 |  | 5 | 1283.5508 | 88.3892 |  | -13.0063 | 6.2864 | 0 | 0 | -2.5916
953 | 53.6799 |  | 4 | 1525.5094 | 88.4708 |  | -14.757 | 8.037 | 0 | 0 | -4.1423
954 | 49.7712 |  | 4 | 1414.4285 | 88.4658 |  | -10.3892 | 3.6692 | 0 | 0 | -3.7926
955 | 45.5305 |  | 4 | 1293.9126 | 88.471 |  | -10.4489 | 3.729 | 0 | 0 | -3.4255
956 | 40.5394 |  | 4 | 1152.0728 | 88.5161 |  | -24.6444 | 17.9245 | 0 | 0 | -3.0083
957 | 35.2532 |  | 3 | 1359.2382 | 88.4524 |  | -25.6783 | 18.9583 | 0 | 0 | -3.6229
958 | 30.1245 |  | 3 | 1161.495 | 88.5089 |  | -25.4104 | 18.6905 | 0 | 0 | -3.0356
959 | 26.1161 |  | 3 | 1006.9435 | 88.5437 |  | -5.4638 | -1.2561 | 0 | 0 | -2.5965
960 | 25.4218 |  | 3 | 980.1732 | 88.563 |  | 0 | -6.7199 | 0.41552 | 1.3101 | 5.5658
961 | 28.4294 |  | 3 | 1096.138 | 88.5814 |  | 0 | -6.7199 | 1.259 | 3.9697 | 20.5468
962 | 33.9693 |  | 3 | 1309.7345 | 88.7015 |  | 0 | -6.7199 | 1.4602 | 4.6041 | 24.3065
963 | 38.4926 |  | 3 | 1484.1357 | 88.808 |  | 0 | -6.7199 | 1.9988 | 6.3021 | 33.8141
964 | 45.1522 |  | 3 | 1740.9081 | 89.0123 |  | -0.98111 | -5.7388 | 1.8904 | 5.9606 | 32.2344
965 | 47.4776 |  | 4 | 1349.2464 | 89.0145 |  | -4.0852 | -2.6347 | 1.0803 | 3.4061 | 17.552
966 | 50.4438 |  | 4 | 1433.5441 | 89.1255 |  | -0.7069 | -6.013 | 1.4044 | 4.4279 | 23.4261
967 | 52.278 |  | 4 | 1485.6694 | 89.0654 |  | -1.0418 | -5.6782 | 0.84445 | 2.6625 | 12.9695
968 | 52.8678 |  | 4 | 1502.4301 | 88.9888 |  | -0.099116 | -6.6208 | 0.42436 | 1.338 | 4.6319
969 | 52.3532 |  | 4 | 1487.8051 | 89.0176 |  | -17.0436 | 10.3236 | 0.25431 | 0.80184 | 1.2049
970 | 51.8461 |  | 4 | 1473.3929 | 89.0368 |  | -2.8898 | -3.8302 | 0.25366 | 0.79979 | 1.2335
971 | 51.0987 |  | 4 | 1452.1549 | 88.9671 |  | -12.9588 | 6.2389 | 0.13829 | 0.43603 | -1.0845
972 | 49.8795 |  | 4 | 1417.507 | 89.0116 |  | -20.1771 | 13.4571 | 0 | 0 | -3.8021
973 | 47.5419 |  | 4 | 1351.0761 | 88.9981 |  | -15.4208 | 8.7009 | 0 | 0 | -3.5981
974 | 43.4398 |  | 4 | 1234.499 | 89.0445 |  | -8.6949 | 1.9749 | 0 | 0 | -3.2489
975 | 38.7774 |  | 4 | 1102.0008 | 89.0368 |  | -1.4123 | -5.3076 | 0 | 0 | -2.8646
976 | 32.4762 |  | 2 | 2000.9185 | 88.9144 |  | -2.135 | -4.585 | 0 | 0 | -5.7826
977 | 27.3676 |  | 2 | 1686.1679 | 88.9406 |  | -20.1564 | 13.4364 | 0 | 0 | -4.6692
978 | 22.191 |  | 2 | 1367.2304 | 88.9063 |  | -4.5427 | -2.1772 | 0 | 0 | -3.6473
979 | 17.8134 |  | 2 | 1097.5149 | 88.923 |  | 0 | -6.7199 | 0 | 0 | -2.8518
980 | 14.2429 |  | 2 | 877.5325 | 88.9377 |  | -2.0874 | -4.6326 | 0.0004697 | 0.001481 | -2.2405
981 | 12.1999 |  | 0 | 800 | 88.938 |  | -1.5441 | -5.1758 | 0.073865 | 0.2329 | 0.078124
982 | 10.5057 |  | 0 | 800 | 88.9891 |  | 0 | -6.7199 | 0.073865 | 0.2329 | 0.041888
983 | 7.7143 |  | 0 | 800 | 89.0314 |  | 0 | -6.7199 | 0.073865 | 0.2329 | 0.041888
984 | 5.9075 |  | 0 | 800 | 89.0736 |  | -0.51889 | -6.201 | 0.073865 | 0.2329 | 0.052729
985 | 4.2707 |  | 0 | 800 | 89.0911 |  | -2.8485 | -3.8714 | 0.073865 | 0.2329 | 0.1014
986 | 2.5915 |  | 0 | 800 | 89.1086 |  | -3.9253 | -2.7946 | 0.073865 | 0.2329 | 0.1239
987 | 0.7052 |  | 0 | 800 | 89.1001 |  | -4.3514 | -2.3685 | 0.073865 | 0.2329 | 0.1328
988 | 0.03612 |  | 0 | 800 | 89.1304 |  | -4.8157 | -1.9042 | 0.073865 | 0.2329 | 0.14251
989 | 0.0027483 |  | 0 | 800 | 89.1433 |  | -4.8157 | -1.9042 | 0.073865 | 0.2329 | 0.14251
990 | 0.00076807 |  | 0 | 800 | 89.1519 |  | -4.8157 | -1.9042 | 0.073865 | 0.2329 | 0.14251
991 | 0 |  | 0 | 800 | 89.2128 |  | -4.8157 | -1.9042 | 0.073865 | 0.2329 | 0.14251
992 | 0 |  | 0 | 800 | 89.2215 |  | -4.8157 | -1.9042 | 0.073865 | 0.2329 | 0.14251
993 | 0 |  | 0 | 800 | 89.2302 |  | -4.8157 | -1.9042 | 0.073865 | 0.2329 | 0.14251
994 | 0 |  | 0 | 800 | 89.2389 |  | -4.8157 | -1.9042 | 0.073865 | 0.2329 | 0.14251
995 | 0 |  | 0 | 800 | 89.2476 |  | -2.0728 | -4.6471 | 0.073865 | 0.2329 | 0.085196
996 | 0 |  | 0 | 800 | 89.2563 |  | -2.0728 | -4.6471 | 0.073865 | 0.2329 | 0.085196
997 | 0 |  | 0 | 800 | 89.265 |  | 0 | -6.7199 | 0.073865 | 0.2329 | 0.041888
998 | 0 |  | 0 | 800 | 89.2736 |  | 0 | -6.7199 | 0.073865 | 0.2329 | 0.041888
999 | 0 |  | 0 | 800 | 89.2823 |  | -6.3092 | -0.41077 | 0.073865 | 0.2329 | 0.17371
1000 | 0 |  | 0 | 800 | 89.291 |  | -3.1974 | -3.5225 | 0.073865 | 0.2329 | 0.10869
1001 | 0 |  | 0 | 800 | 89.2997 |  | -3.1974 | -3.5225 | 0.073865 | 0.2329 | 0.10869
1002 | 0 |  | 0 | 800 | 89.3084 |  | -11.7513 | 5.0313 | 0.073865 | 0.2329 | 0.28741
1003 | 0 |  | 0 | 800 | 89.3171 |  | -11.7513 | 5.0313 | 0.073865 | 0.2329 | 0.28741
1004 | 0 |  | 0 | 800 | 89.3258 |  | -3.1974 | -3.5225 | 0.073865 | 0.2329 | 0.10869
1005 | 0 |  | 0 | 800 | 89.3345 |  | -2.2555 | -4.4644 | 0.073865 | 0.2329 | 0.089014
1006 | 0 |  | 0 | 800 | 89.3431 |  | -3.1974 | -3.5225 | 0.073865 | 0.2329 | 0.10869
1007 | 0 |  | 0 | 800 | 89.3518 |  | -11.7513 | 5.0313 | 0.073865 | 0.2329 | 0.28741
1008 | 0 |  | 0 | 800 | 89.3605 |  | -11.7513 | 5.0313 | 0.073865 | 0.2329 | 0.28741
1009 | 0 |  | 0 | 800 | 89.3692 |  | -3.1974 | -3.5225 | 0.073865 | 0.2329 | 0.10869
1010 | 0 |  | 0 | 800 | 89.3779 |  | -3.1974 | -3.5225 | 0.073865 | 0.2329 | 0.10869
1011 | 0 |  | 0 | 800 | 89.3866 |  | -11.7513 | 5.0313 | 0.073865 | 0.2329 | 0.28741
1012 | 0 |  | 0 | 800 | 89.3953 |  | -11.7513 | 5.0313 | 0.073865 | 0.2329 | 0.28741
1013 | 0 |  | 0 | 800 | 89.404 |  | -2.2555 | -4.4644 | 0.073865 | 0.2329 | 0.089014
1014 | 0 |  | 0 | 800 | 89.4126 |  | -2.2555 | -4.4644 | 0.073865 | 0.2329 | 0.089014
1015 | 0 |  | 0 | 800 | 89.4213 |  | -3.1974 | -3.5225 | 0.073865 | 0.2329 | 0.10869
1016 | 0 |  | 0 | 800 | 89.43 |  | -11.7513 | 5.0313 | 0.073865 | 0.2329 | 0.28741
1017 | 0 |  | 0 | 800 | 89.4387 |  | -11.7513 | 5.0313 | 0.073865 | 0.2329 | 0.28741
1018 | 0 |  | 0 | 800 | 89.4474 |  | -3.1974 | -3.5225 | 0.073865 | 0.2329 | 0.10869
1019 | 0 |  | 0 | 800 | 89.4561 |  | -3.1974 | -3.5225 | 0.073865 | 0.2329 | 0.10869
1020 | 0 |  | 0 | 800 | 89.4648 |  | -11.7513 | 5.0313 | 0.073865 | 0.2329 | 0.28741
1021 | 0 |  | 0 | 800 | 89.4735 |  | -3.1974 | -3.5225 | 0.073865 | 0.2329 | 0.10869
1022 | 0 |  | 0 | 800 | 89.4821 |  | -3.1974 | -3.5225 | 0.073865 | 0.2329 | 0.10869
1023 | 0 |  | 0 | 800 | 89.4908 |  | -11.7513 | 5.0313 | 0.073865 | 0.2329 | 0.28741
1024 | 0 |  | 0 | 800 | 89.4995 |  | -11.7513 | 5.0313 | 0.073865 | 0.2329 | 0.28741
1025 | 0 |  | 0 | 800 | 89.3954 |  | -3.1974 | -3.5225 | 0.073865 | 0.2329 | 0.10869
1026 | 0 |  | 0 | 800 | 89.4041 |  | -2.2555 | -4.4644 | 0.073865 | 0.2329 | 0.089014
1027 | 0.17525 |  | 0 | 800 | 89.419 |  | -3.4977 | -3.2222 | 0.073865 | 0.2329 | 0.11497
1028 | 1.1911 |  | 1 | 800 | 89.438 |  | -12.1045 | 5.3845 | 0.073865 | 0.2329 | 0.52021
1029 | 2.9851 |  | 1 | 800 | 89.4523 |  | -13.6489 | 6.929 | 0.073865 | 0.2329 | 2.1468
1030 | 9.0837 |  | 1 | 1081.8918 | 89.497 |  | 0 | -6.7199 | 0.63577 | 2.0046 | 9.5428
1031 | 15.2381 |  | 1 | 1814.9035 | 89.4763 |  | 0 | -6.7199 | 0.90586 | 2.8562 | 13.4887
1032 | 20.0147 |  | 1 | 2383.8087 | 89.3671 |  | -7.0652 | 0.34532 | 0.9294 | 2.9304 | 11.9657
1033 | 23.2008 |  | 2 | 1429.4442 | 89.202 |  | -6.5017 | -0.21827 | 0.77034 | 2.4289 | 11.6305
1034 | 26.9664 |  | 2 | 1661.447 | 89.2637 |  | -7.0492 | 0.32929 | 1.1633 | 3.6678 | 18.8221
1035 | 31.4514 |  | 2 | 1937.7807 | 89.2498 |  | -18.5113 | 11.7914 | 1.046 | 3.2982 | 15.9481
1036 | 33.1551 |  | 3 | 1278.343 | 89.1905 |  | -1.8811 | -4.8389 | 0.6187 | 1.9508 | 8.955
1037 | 35.2607 |  | 3 | 1359.5279 | 89.188 |  | -2.0673 | -4.6526 | 0.93766 | 2.9564 | 14.9023
1038 | 38.1633 |  | 3 | 1471.4402 | 89.1352 |  | -11.207 | 4.4871 | 1.1851 | 3.7367 | 19.4273
1039 | 41.2773 |  | 3 | 1591.504 | 89.1453 |  | -12.7249 | 6.005 | 1.1375 | 3.5864 | 18.4245
1040 | 43.3038 |  | 3 | 1669.6395 | 89.0377 |  | -1.8811 | -4.8389 | 0.83046 | 2.6185 | 12.3419
1041 | 44.6858 |  | 4 | 1269.9082 | 88.9215 |  | -0.93921 | -5.7807 | 0.85386 | 2.6922 | 13.4168
1042 | 46.7368 |  | 4 | 1328.1936 | 89.0008 |  | -10.9241 | 4.2042 | 1.1707 | 3.6911 | 19.2014
1043 | 49.3481 |  | 4 | 1402.4048 | 89.0856 |  | -8.5068 | 1.7869 | 1.3839 | 4.3635 | 23.0478
1044 | 51.7672 |  | 4 | 1471.1515 | 89.0442 |  | -1.8811 | -4.8389 | 0.96432 | 3.0405 | 15.2853
1045 | 52.4287 |  | 5 | 1208.7628 | 89.0026 |  | -8.9042 | 2.1843 | 0.58591 | 1.8474 | 8.4377
1046 | 53.0262 |  | 5 | 1222.54 | 89.1034 |  | -8.9042 | 2.1843 | 0.58576 | 1.8469 | 8.4131
1047 | 53.2609 |  | 5 | 1227.9503 | 89.156 |  | -0.53514 | -6.1848 | 0.51694 | 1.6299 | 7.0794
1048 | 53.6221 |  | 5 | 1236.2773 | 89.1915 |  | -9.089 | 2.3691 | 0.53027 | 1.672 | 7.3221
1049 | 53.7645 |  | 5 | 1239.5606 | 89.227 |  | -9.0073 | 2.2874 | 0.4968 | 1.5664 | 6.6672
1050 | 53.7832 |  | 5 | 1239.9907 | 89.2695 |  | -9.2195 | 2.4995 | 0.26569 | 0.83773 | 2.1076
1051 | 52.8225 |  | 5 | 1217.8418 | 89.292 |  | -9.1729 | 2.4529 | 0.046221 | 0.14574 | -2.2826
1052 | 51.723 |  | 5 | 1192.493 | 89.3203 |  | -11.2327 | 4.5127 | 0 | 0 | -3.033
1053 | 50.1112 |  | 5 | 1155.3315 | 89.3439 |  | -26.9126 | 20.1927 | 0 | 0 | -3.0177
1054 | 47.6418 |  | 4 | 1353.915 | 89.3322 |  | -18.8136 | 12.0936 | 0 | 0 | -3.6067
1055 | 44.7243 |  | 4 | 1271.0015 | 89.3253 |  | -22.7921 | 16.0721 | 0 | 0 | -3.357
1056 | 41.3303 |  | 4 | 1174.5507 | 89.3331 |  | -19.9298 | 13.2099 | 0 | 0 | -3.0734
1057 | 37.5573 |  | 4 | 1067.3256 | 89.3316 |  | -13.4759 | 6.756 | 0 | 0 | -2.7661
1058 | 32.8063 |  | 3 | 1264.895 | 89.33 |  | -25.6783 | 18.9583 | 0 | 0 | -3.3389
1059 | 27.6144 |  | 3 | 1064.7119 | 89.2354 |  | -5.3202 | -1.3997 | 0 | 0 | -2.7587
1060 | 23.6626 |  | 2 | 1457.8947 | 89.2409 |  | 0 | -6.7199 | 0 | 0 | -3.9281
1061 | 19.1907 |  | 2 | 1182.3764 | 89.1569 |  | 0 | -6.7199 | 0 | 0 | -3.0962
1062 | 15.1645 |  | 2 | 934.3134 | 89.1452 |  | -3.0835 | -3.6364 | 0 | 0 | -2.3955
1063 | 12.9596 |  | 2 | 800 | 89.1336 |  | -18.853 | 12.1331 | 0.073865 | 0.2329 | -1.1857
1064 | 12.2407 |  | 2 | 800 | 89.1526 |  | -0.76285 | -5.9571 | 0.073865 | 0.2329 | 0.88085
1065 | 12.8288 |  | 2 | 800 | 89.1843 |  | 0 | -6.7199 | 0.073865 | 0.2329 | 2.0756
1066 | 14.0187 |  | 2 | 863.7199 | 89.2032 |  | -1.6662 | -5.0537 | 0.38384 | 1.2102 | 5.1562
1067 | 17.5834 |  | 2 | 1083.3456 | 89.1837 |  | 0 | -6.7199 | 0.75593 | 2.3834 | 11.7472
1068 | 21.9283 |  | 2 | 1351.0405 | 89.2349 |  | 0 | -6.7199 | 0.7766 | 2.4486 | 11.8691
1069 | 24.2452 |  | 2 | 1493.793 | 89.2908 |  | -1.8274 | -4.8925 | 0.50025 | 1.5773 | 6.182
1070 | 25.3072 |  | 2 | 1559.2201 | 89.1871 |  | 0 | -6.7199 | 0.47682 | 1.5034 | 5.5434
1071 | 26.7669 |  | 2 | 1649.1598 | 89.0746 |  | -4.4041 | -2.3159 | 0.62323 | 1.965 | 8.2612
1072 | 28.8094 |  | 2 | 1774.9983 | 88.9664 |  | -3.9886 | -2.7314 | 0.79942 | 2.5206 | 11.4689
1073 | 31.347 |  | 2 | 1931.3441 | 88.9931 |  | -8.398 | 1.6781 | 0.87589 | 2.7617 | 12.5655
1074 | 34.0025 |  | 3 | 1311.0138 | 88.9562 |  | -7.7174 | 0.99748 | 1.1883 | 3.7466 | 19.5163
1075 | 38.6095 |  | 3 | 1488.6443 | 89.0856 |  | -1.8236 | -4.8963 | 1.5878 | 5.0063 | 26.7235
1076 | 43.1451 |  | 3 | 1663.5223 | 89.0596 |  | 0 | -6.7199 | 2.0078 | 6.3305 | 34.2721
1077 | 48.6281 |  | 3 | 1874.9248 | 89.0934 |  | -1.8236 | -4.8963 | 1.839 | 5.7982 | 31.244
1078 | 51.6938 |  | 4 | 1469.0667 | 88.9594 |  | -3.2722 | -3.4477 | 1.8326 | 5.7782 | 30.9635
1079 | 56.0979 |  | 4 | 1594.225 | 88.9301 |  | -5.3199 | -1.4 | 1.7313 | 5.4588 | 29.3395
1080 | 57.6448 |  | 5 | 1329.0214 | 89.0161 |  | -0.75648 | -5.9634 | 1.0594 | 3.3404 | 17.1778
1081 | 59.9836 |  | 5 | 1382.9443 | 89.127 |  | -6.2503 | -0.4696 | 1.6635 | 5.2451 | 27.9165
1082 | 62.273 |  | 5 | 1435.7264 | 89.0633 |  | 0 | -6.7199 | 1.2799 | 4.0355 | 21.1792
1083 | 63.2649 |  | 5 | 1458.5961 | 89.0328 |  | 0 | -6.7199 | 0.67434 | 2.1262 | 9.7107
1084 | 62.9808 |  | 5 | 1452.0466 | 89.097 |  | -5.3849 | -1.335 | 0.22937 | 0.7232 | 0.79642
1085 | 61.8542 |  | 5 | 1426.0717 | 89.0595 |  | -12.9853 | 6.2654 | 0 | 0 | -3.8287
1086 | 60.3475 |  | 5 | 1391.3342 | 88.9929 |  | -17.8976 | 11.1777 | 0 | 0 | -3.7213
1087 | 59.0932 |  | 5 | 1362.4156 | 89.0532 |  | -13.2832 | 6.5633 | 0.094971 | 0.29944 | -1.709
1088 | 58.3498 |  | 5 | 1345.2755 | 89.0382 |  | 0 | -6.7199 | 0.41002 | 1.2928 | 4.7345
1089 | 58.6229 |  | 5 | 1351.5732 | 89.0603 |  | 0 | -6.7199 | 0.65021 | 2.0501 | 9.4392
1090 | 58.8334 |  | 5 | 1356.4252 | 89.1103 |  | 0 | -6.7199 | 0.47692 | 1.5037 | 6.0371
1091 | 58.6728 |  | 5 | 1352.7237 | 89.0929 |  | 0 | -6.7199 | 0.42542 | 1.3413 | 5.0236
1092 | 58.6645 |  | 5 | 1352.5324 | 89.1189 |  | -0.53514 | -6.1848 | 0.5407 | 1.7048 | 7.3023
1093 | 58.9289 |  | 5 | 1358.629 | 89.1668 |  | -9.2754 | 2.5555 | 0.6471 | 2.0403 | 9.3665
1094 | 59.5581 |  | 5 | 1373.1335 | 89.1712 |  | -7.8615 | 1.1416 | 0.9395 | 2.9622 | 14.9241
1095 | 60.9399 |  | 5 | 1404.9922 | 89.1265 |  | -10.4349 | 3.715 | 1.1309 | 3.5659 | 18.4606
1096 | 62.1904 |  | 5 | 1433.8222 | 89.1214 |  | -8.2961 | 1.5762 | 1.0226 | 3.2242 | 16.4257
1097 | 63.2778 |  | 5 | 1458.8942 | 89.0813 |  | 0 | -6.7199 | 1.0199 | 3.2159 | 16.3516
1098 | 64.0992 |  | 5 | 1477.8314 | 89.0283 |  | -9.2754 | 2.5555 | 0.67913 | 2.1413 | 9.7665
1099 | 63.6695 |  | 5 | 1467.9248 | 89.0786 |  | -7.7232 | 1.0032 | 0.18604 | 0.58659 | -0.14352
1100 | 62.5952 |  | 5 | 1443.1559 | 89.0089 |  | -26.2103 | 19.4903 | 0.13919 | 0.43886 | -1.0384
1101 | 61.4927 |  | 5 | 1417.7368 | 89.0591 |  | -8.0919 | 1.372 | 0 | 0 | -3.37
1102 | 60.002 |  | 5 | 1383.3697 | 88.97 |  | -15.0162 | 8.2963 | 0 | 0 | -3.6968
1103 | 58.899 |  | 5 | 1357.9378 | 89.0151 |  | -24.7278 | 18.0079 | 0.24336 | 0.7673 | 1.3478
1104 | 58.6754 |  | 5 | 1352.7828 | 89.0832 |  | -2.3399 | -4.38 | 0.58713 | 1.8512 | 8.2106
1105 | 59.5582 |  | 5 | 1373.1365 | 89.1382 |  | -5.0397 | -1.6802 | 1.2006 | 3.7856 | 19.7434
1106 | 61.4226 |  | 5 | 1416.1201 | 89.1129 |  | -3.4994 | -3.2205 | 1.0726 | 3.3818 | 17.3736
1107 | 62.1378 |  | 6 | 1202.9852 | 89.0541 |  | -0.92601 | -5.7939 | 0.91072 | 2.8715 | 14.5073
1108 | 63.3719 |  | 6 | 1226.8783 | 89.0955 |  | -0.92601 | -5.7939 | 0.92368 | 2.9124 | 14.7337
1109 | 63.5701 |  | 6 | 1230.7149 | 89.127 |  | -1.56 | -5.1599 | 0.441 | 1.3905 | 5.5973
1110 | 63.2648 |  | 6 | 1224.805 | 89.1726 |  | 0 | -6.7199 | 0.34248 | 1.0798 | 3.6726
1111 | 62.6985 |  | 6 | 1213.8408 | 89.183 |  | -18.3136 | 11.5937 | 0.22097 | 0.69672 | 1.2774
1112 | 61.9315 |  | 5 | 1427.8541 | 89.2055 |  | 0 | -6.7199 | 0.28347 | 0.89379 | 1.9724
1113 | 61.6886 |  | 5 | 1422.2544 | 89.1707 |  | 0 | -6.7199 | 0.58577 | 1.8469 | 8.0445
1114 | 62.2937 |  | 5 | 1436.2053 | 89.166 |  | 0 | -6.7199 | 1.0137 | 3.1962 | 16.2566
1115 | 64.2727 |  | 5 | 1481.8301 | 89.1259 |  | 0 | -6.7199 | 2.0167 | 6.3586 | 34.1097
1116 | 67.6557 |  | 5 | 1559.8285 | 89.2509 |  | -5.5741 | -1.1458 | 1.7949 | 5.6593 | 30.4365
1117 | 68.8946 |  | 5 | 1588.3904 | 89.1017 |  | -7.8615 | 1.1416 | 1.0703 | 3.3746 | 17.1499
1118 | 69.9014 |  | 5 | 1611.602 | 89.0272 |  | -7.8615 | 1.1416 | 0.94879 | 2.9915 | 14.7748
1119 | 69.8056 |  | 5 | 1609.394 | 89.0932 |  | -8.2733 | 1.5533 | 0.35897 | 1.1318 | 2.9995
1120 | 68.8668 |  | 5 | 1587.7506 | 89.0149 |  | -0.2551 | -6.4648 | 0.14998 | 0.47289 | -1.2683
1121 | 67.7358 |  | 5 | 1561.6737 | 89.0684 |  | -49.6905 | 42.9706 | 0.18498 | 0.58324 | -0.45416
1122 | 66.7999 |  | 5 | 1540.097 | 88.9954 |  | 0 | -6.7199 | 0.33384 | 1.0526 | 2.6857
1123 | 66.3489 |  | 5 | 1529.6984 | 89.0086 |  | -1.3377 | -5.3822 | 0.33452 | 1.0547 | 2.7293
1124 | 65.4899 |  | 5 | 1509.8933 | 89.0218 |  | -0.81387 | -5.9061 | 0.19576 | 0.61722 | -0.069644
1125 | 64.3118 |  | 5 | 1482.7328 | 89.023 |  | -13.7508 | 7.0309 | 0 | 0 | -4.0063
1126 | 61.5601 |  | 5 | 1419.2901 | 88.9803 |  | -6.2881 | -0.43184 | 0 | 0 | -3.8077
1127 | 57.4157 |  | 5 | 1323.7398 | 89.0151 |  | -3.3984 | -3.3215 | 0 | 0 | -3.5152
1128 | 52.5797 |  | 4 | 1494.2416 | 89.032 |  | -17.5222 | 10.8022 | 0 | 0 | -4.0427
1129 | 47.7276 |  | 4 | 1356.3518 | 89.0076 |  | -26.0037 | 19.2838 | 0 | 0 | -3.6141
1130 | 42.9253 |  | 4 | 1219.8773 | 89.0423 |  | -25.4717 | 18.7518 | 0 | 0 | -3.2058
1131 | 37.8852 |  | 3 | 1460.7187 | 88.9222 |  | -20.1826 | 13.4627 | 0 | 0 | -3.9369
1132 | 33.8993 |  | 3 | 1307.0362 | 88.9286 |  | -15.7844 | 9.0645 | 0 | 0 | -3.4648
1133 | 30.079 |  | 3 | 1159.7379 | 88.9797 |  | 0 | -6.7199 | 0 | 0 | -3.0305
1134 | 27.0709 |  | 2 | 1667.8857 | 88.9943 |  | 0 | -6.7199 | 0 | 0 | -4.6079
1135 | 23.1523 |  | 2 | 1426.4536 | 89.0369 |  | -2.0643 | -4.6556 | 0 | 0 | -3.8299
1136 | 20.5638 |  | 2 | 1266.9718 | 88.9702 |  | 0 | -6.7199 | 0 | 0 | -3.345
1137 | 18.2554 |  | 2 | 1124.7456 | 88.9954 |  | -11.934 | 5.2141 | 0 | 0 | -2.9297
1138 | 15.5859 |  | 2 | 960.2736 | 89.01 |  | -11.6294 | 4.9095 | 0 | 0 | -2.467
1139 | 14.0569 |  | 2 | 866.071 | 89.0196 |  | -13.0349 | 6.315 | 0.098194 | 0.30961 | -0.28122
1140 | 14.0068 |  | 2 | 862.9859 | 89.0606 |  | 0 | -6.7199 | 0.21382 | 0.67416 | 1.9609
1141 | 14.7445 |  | 2 | 908.434 | 89.0795 |  | -0.11081 | -6.6091 | 0.21406 | 0.67492 | 1.8672
1142 | 15.1486 |  | 2 | 933.3306 | 89.1112 |  | -0.4443 | -6.2756 | 0.26745 | 0.84326 | 2.84
1143 | 16.8271 |  | 2 | 1036.7457 | 89.1255 |  | -2.732 | -3.9879 | 0.43093 | 1.3587 | 5.7639
1144 | 19.0629 |  | 2 | 1174.4971 | 89.1156 |  | -3.6697 | -3.0502 | 0.55649 | 1.7546 | 7.9299
1145 | 21.8953 |  | 2 | 1349.0078 | 89.1031 |  | 0 | -6.7199 | 0.66284 | 2.0899 | 9.6881
1146 | 24.1703 |  | 2 | 1489.1756 | 89.1019 |  | -2.9124 | -3.8075 | 0.52363 | 1.651 | 6.6612
1147 | 24.6862 |  | 2 | 1520.9623 | 88.9981 |  | -3.9041 | -2.8158 | 0.19918 | 0.62803 | -0.032486
1148 | 23.1311 |  | 2 | 1425.1497 | 88.9993 |  | -21.3831 | 14.6632 | 0 | 0 | -3.8258
1149 | 19.7253 |  | 2 | 1215.3138 | 89.0215 |  | -16.3765 | 9.6566 | 0 | 0 | -3.1924
1150 | 15.31 |  | 2 | 943.275 | 89.0555 |  | -19.8025 | 13.0826 | 0 | 0 | -2.4201
1151 | 12.9466 |  | 2 | 800 | 89.0438 |  | 0 | -6.7199 | 0.073865 | 0.2329 | -0.97396
1152 | 12.7396 |  | 2 | 800 | 89.064 |  | -0.93183 | -5.7881 | 0.073865 | 0.2329 | 1.1488
1153 | 12.8974 |  | 2 | 800 | 89.0957 |  | -2.5709 | -4.149 | 0.073865 | 0.2329 | 0.98939
1154 | 13.434 |  | 2 | 827.6952 | 89.1273 |  | -1.2586 | -5.4613 | 0.29992 | 0.94566 | 3.6566
1155 | 16.2318 |  | 2 | 1000.0694 | 89.1008 |  | -4.4257 | -2.2943 | 0.61343 | 1.9341 | 9.2114
1156 | 20.6517 |  | 2 | 1272.3864 | 89.1551 |  | 0 | -6.7199 | 1.0031 | 3.1628 | 16.1672
1157 | 26.3894 |  | 2 | 1625.8966 | 89.1972 |  | -4.9614 | -1.7585 | 1.3109 | 4.1331 | 21.6554
1158 | 30.7851 |  | 2 | 1896.7241 | 89.1578 |  | -17.5024 | 10.7824 | 0.97602 | 3.0774 | 14.6687
1159 | 32.9776 |  | 3 | 1271.5002 | 89.0513 |  | -3.6697 | -3.0502 | 0.88159 | 2.7797 | 13.931
1160 | 36.8103 |  | 3 | 1419.2739 | 89.072 |  | 0 | -6.7199 | 1.5785 | 4.9771 | 26.497
1161 | 41.3663 |  | 3 | 1594.9364 | 89.0792 |  | -2.5093 | -4.2106 | 1.2925 | 4.0751 | 21.3383
1162 | 43.7086 |  | 4 | 1242.1364 | 89.0865 |  | 0 | -6.7199 | 1.2322 | 3.8851 | 20.2647
1163 | 47.3618 |  | 4 | 1345.9577 | 89.1646 |  | -6.409 | -0.31095 | 1.5037 | 4.7412 | 25.107
1164 | 49.8643 |  | 4 | 1417.0754 | 89.2315 |  | -4.4836 | -2.2363 | 1.2461 | 3.929 | 20.5664
1165 | 52.2473 |  | 4 | 1484.7955 | 89.1548 |  | -4.4041 | -2.3159 | 1.0772 | 3.3964 | 17.4034
1166 | 53.5931 |  | 4 | 1523.0409 | 89.0949 |  | -3.4994 | -3.2205 | 1.0857 | 3.4231 | 17.5236
1167 | 55.9154 |  | 5 | 1289.1505 | 88.9793 |  | -6.3173 | -0.40265 | 1.4207 | 4.4794 | 23.5958
1168 | 57.8619 |  | 5 | 1334.028 | 89.0164 |  | -3.4994 | -3.2205 | 1.084 | 3.4179 | 17.6259
1169 | 59.1488 |  | 5 | 1363.6972 | 89.1273 |  | -3.4994 | -3.2205 | 1.0289 | 3.244 | 16.597
1170 | 60.7102 |  | 5 | 1399.6967 | 89.1126 |  | -48.2991 | 41.5791 | 1.3507 | 4.2586 | 22.4523
1171 | 62.7547 |  | 5 | 1446.8334 | 89.0405 |  | -10.5832 | 3.8633 | 1.5108 | 4.7635 | 25.3296
1172 | 64.5891 |  | 5 | 1489.1259 | 88.9564 |  | -1.0418 | -5.6782 | 1.0755 | 3.3912 | 17.3678
1173 | 65.3598 |  | 6 | 1265.3633 | 89.0078 |  | -0.60716 | -6.1128 | 1.0514 | 3.315 | 17.0467
1174 | 66.9835 |  | 6 | 1296.7996 | 89.119 |  | -6.4139 | -0.306 | 1.4157 | 4.4639 | 23.5202
1175 | 68.3895 |  | 6 | 1324.0191 | 89.095 |  | -0.60716 | -6.1128 | 1.131 | 3.5661 | 18.4838
1176 | 69.3416 |  | 6 | 1342.4507 | 89.1247 |  | -0.60716 | -6.1128 | 1.0558 | 3.3289 | 17.1053
1177 | 70.3164 |  | 6 | 1361.3238 | 89.1846 |  | -0.92601 | -5.7939 | 1.1247 | 3.5463 | 18.3625
1178 | 71.3386 |  | 6 | 1381.1129 | 89.1801 |  | -0.92601 | -5.7939 | 1.1626 | 3.6655 | 19.0488
1179 | 72.3464 |  | 6 | 1400.6239 | 89.1574 |  | -0.92601 | -5.7939 | 1.1289 | 3.5593 | 18.4243
1180 | 73.2073 |  | 6 | 1417.2907 | 89.1737 |  | -0.92601 | -5.7939 | 1.1082 | 3.4941 | 18.0337
1181 | 74.0623 |  | 6 | 1433.8445 | 89.1422 |  | 0 | -6.7199 | 1.1033 | 3.4788 | 17.9336
1182 | 74.7863 |  | 6 | 1447.8615 | 89.1589 |  | 0 | -6.7199 | 1.0343 | 3.2611 | 16.6323
1183 | 75.3894 |  | 6 | 1459.5366 | 89.1514 |  | 0 | -6.7199 | 1.0102 | 3.1852 | 16.1675
1184 | 75.9767 |  | 6 | 1470.9066 | 89.1218 |  | -2.4194 | -4.3005 | 1.0412 | 3.2828 | 16.7394
1185 | 76.6138 |  | 6 | 1483.242 | 89.0879 |  | 0 | -6.7199 | 1.0811 | 3.4089 | 17.479
1186 | 77.3115 |  | 6 | 1496.748 | 89.0539 |  | -7.8615 | 1.1416 | 1.1531 | 3.6358 | 18.8152
1187 | 78.064 |  | 6 | 1511.3162 | 89.0017 |  | -7.8615 | 1.1416 | 1.1392 | 3.5918 | 18.5421
1188 | 78.6753 |  | 6 | 1523.1518 | 89.0677 |  | -7.8615 | 1.1416 | 1.0868 | 3.4268 | 17.5456
1189 | 79.3274 |  | 6 | 1535.7758 | 88.978 |  | -8.3566 | 1.6367 | 1.2332 | 3.8884 | 20.2796
1190 | 80.2203 |  | 6 | 1553.0635 | 89.0523 |  | -8.3566 | 1.6367 | 1.2705 | 4.0057 | 20.9596
1191 | 80.9446 |  | 6 | 1567.0851 | 89.0258 |  | -8.3566 | 1.6367 | 1.2153 | 3.8318 | 19.9187
1192 | 81.6726 |  | 6 | 1581.1791 | 89.127 |  | 0 | -6.7199 | 1.2155 | 3.8326 | 19.9101
1193 | 82.3162 |  | 6 | 1593.6389 | 89.0725 |  | -9.4018 | 2.6819 | 1.2069 | 3.8054 | 19.7354
1194 | 82.9358 |  | 6 | 1605.6348 | 89 |  | -7.8615 | 1.1416 | 1.178 | 3.7143 | 19.1761
1195 | 83.3937 |  | 6 | 1614.4997 | 89.0831 |  | -9.2754 | 2.5555 | 1.0698 | 3.373 | 17.1029
1196 | 83.6758 |  | 6 | 1619.9617 | 89.0415 |  | -9.2754 | 2.5555 | 1.0137 | 3.1962 | 16.016
1197 | 83.9176 |  | 6 | 1624.6427 | 88.9903 |  | -0.72156 | -5.9984 | 1.0055 | 3.1702 | 15.8491
1198 | 84.2184 |  | 6 | 1630.466 | 89.0948 |  | -0.35035 | -6.3696 | 1.1242 | 3.5447 | 18.1208
1199 | 84.7577 |  | 6 | 1640.906 | 89.0648 |  | -9.4018 | 2.6819 | 1.2204 | 3.8479 | 19.9357
1200 | 85.2888 |  | 6 | 1651.1898 | 89.0038 |  | -8.3566 | 1.6367 | 1.2314 | 3.8825 | 20.1314
1201 | 85.8869 |  | 6 | 1662.7689 | 89.0985 |  | -8.3566 | 1.6367 | 1.2806 | 4.0376 | 21.0477
1202 | 86.5033 |  | 6 | 1674.7007 | 89.1024 |  | -52.3717 | 45.6517 | 1.3618 | 4.2939 | 22.5639
1203 | 87.1629 |  | 6 | 1687.4708 | 88.9746 |  | -1.7617 | -4.9582 | 1.3328 | 4.2023 | 22.0043
1204 | 87.7828 |  | 6 | 1699.4728 | 88.931 |  | -9.6401 | 2.9202 | 1.3062 | 4.1185 | 21.4877
1205 | 88.283 |  | 6 | 1709.1568 | 88.9338 |  | -3.8802 | -2.8397 | 1.214 | 3.8276 | 19.7194
1206 | 88.6303 |  | 6 | 1715.8796 | 89.0326 |  | -2.3399 | -4.38 | 1.1646 | 3.6719 | 18.7618
1207 | 88.9227 |  | 6 | 1721.5407 | 89.1025 |  | -2.3399 | -4.38 | 1.1136 | 3.5111 | 17.7691
1208 | 89.136 |  | 6 | 1725.6707 | 89.0351 |  | -2.3399 | -4.38 | 1.1617 | 3.6627 | 18.6893
1209 | 89.5523 |  | 6 | 1733.731 | 89.105 |  | -0.045829 | -6.6741 | 1.2843 | 4.0495 | 21.0255
1210 | 90.0534 |  | 6 | 1743.4309 | 88.9807 |  | -1.5229 | -5.197 | 1.3303 | 4.1945 | 21.8859
1211 | 90.5775 |  | 6 | 1753.5778 | 88.9634 |  | -40.6979 | 33.978 | 1.3476 | 4.249 | 22.2
1212 | 90.9595 |  | 6 | 1760.9736 | 88.935 |  | -3.8802 | -2.8397 | 1.2187 | 3.8424 | 19.7249
1213 | 91.2641 |  | 6 | 1766.8714 | 88.9898 |  | -2.8349 | -3.885 | 1.244 | 3.9222 | 20.2008
1214 | 91.6774 |  | 6 | 1774.8725 | 89.0445 |  | -5.6336 | -1.0864 | 1.3407 | 4.2273 | 22.0375
1215 | 92.0849 |  | 6 | 1782.7612 | 88.8526 |  | -2.3399 | -4.38 | 1.1923 | 3.7593 | 19.1767
1216 | 92.2354 |  | 6 | 1785.674 | 88.952 |  | -2.8349 | -3.885 | 1.2344 | 3.8922 | 19.9844
1217 | 92.6869 |  | 6 | 1794.4166 | 89.0514 |  | -5.3085 | -1.4114 | 1.3371 | 4.2159 | 21.938
1218 | 92.9674 |  | 6 | 1799.8457 | 88.9542 |  | -3.8802 | -2.8397 | 1.2007 | 3.7857 | 19.3063
1219 | 93.1616 |  | 6 | 1803.6053 | 89.0695 |  | -1.7247 | -4.9952 | 1.1894 | 3.7501 | 19.0801
1220 | 93.3615 |  | 6 | 1807.4761 | 89.0291 |  | -0.092007 | -6.6279 | 1.2359 | 3.8969 | 19.973
1221 | 93.6528 |  | 6 | 1813.1148 | 89.1444 |  | 0 | -6.7199 | 1.2705 | 4.0059 | 20.6286
1222 | 93.9242 |  | 6 | 1818.3693 | 89.1236 |  | 0 | -6.7199 | 1.2633 | 3.9833 | 20.4805
1223 | 94.1792 |  | 6 | 1823.3061 | 89.0832 |  | -0.27474 | -6.4452 | 1.2298 | 3.8777 | 19.8242
1224 | 94.3107 |  | 6 | 1825.8532 | 89.0429 |  | -9.2754 | 2.5555 | 1.1483 | 3.6204 | 18.2352
1225 | 94.3365 |  | 6 | 1826.3515 | 89.0208 |  | -9.2754 | 2.5555 | 1.1252 | 3.5478 | 17.7848
1226 | 94.4004 |  | 6 | 1827.5888 | 89.1315 |  | -9.2754 | 2.5555 | 1.1858 | 3.7388 | 18.9617
1227 | 94.5508 |  | 6 | 1830.5015 | 89.0911 |  | -2.2619 | -4.4581 | 1.2102 | 3.8156 | 19.4287
1228 | 94.7014 |  | 6 | 1833.4158 | 89.0508 |  | -2.2619 | -4.4581 | 1.2099 | 3.8149 | 19.4181
1229 | 94.8615 |  | 6 | 1836.5164 | 89.0104 |  | -10.8157 | 4.0958 | 1.2302 | 3.879 | 19.8056
1230 | 95.0231 |  | 6 | 1839.6456 | 89.1257 |  | -10.8157 | 4.0958 | 1.2321 | 3.8848 | 19.8352
1231 | 95.1813 |  | 6 | 1842.7067 | 89.0854 |  | -10.8157 | 4.0958 | 1.2344 | 3.8921 | 19.8734
1232 | 95.338 |  | 6 | 1845.741 | 89.045 |  | -2.2619 | -4.4581 | 1.2291 | 3.8753 | 19.764
1233 | 95.4637 |  | 6 | 1848.1756 | 89.0047 |  | -0.72156 | -5.9984 | 1.1699 | 3.6887 | 18.6085
1234 | 95.4899 |  | 6 | 1848.6824 | 89.1383 |  | -9.2754 | 2.5555 | 1.1682 | 3.6833 | 18.574
1235 | 95.6038 |  | 6 | 1850.8872 | 89.1162 |  | -9.7705 | 3.0505 | 1.2557 | 3.9591 | 20.2684
1236 | 95.8091 |  | 6 | 1854.8611 | 89.0759 |  | -9.7705 | 3.0505 | 1.2869 | 4.0576 | 20.8638
1237 | 96.0147 |  | 6 | 1858.8412 | 89.055 |  | -1.2166 | -5.5033 | 1.2757 | 4.0222 | 20.6392
1238 | 96.2168 |  | 6 | 1862.7543 | 88.9555 |  | -1.2166 | -5.5033 | 1.2786 | 4.0313 | 20.687
1239 | 96.4139 |  | 6 | 1866.5713 | 89.0116 |  | -9.7705 | 3.0505 | 1.2937 | 4.0791 | 20.9723
1240 | 96.6312 |  | 6 | 1870.7785 | 89.0677 |  | -53.7856 | 47.0656 | 1.3774 | 4.343 | 22.575
1241 | 96.8833 |  | 6 | 1875.6582 | 88.868 |  | -4.9481 | -1.7719 | 1.3196 | 4.1608 | 21.4534
1242 | 97.0687 |  | 6 | 1879.2475 | 88.8321 |  | -2.8349 | -3.885 | 1.2748 | 4.0195 | 20.5801
1243 | 97.2117 |  | 6 | 1882.016 | 88.8826 |  | -2.8349 | -3.885 | 1.2627 | 3.9813 | 20.3393
1244 | 97.3382 |  | 6 | 1884.4643 | 88.933 |  | -2.8349 | -3.885 | 1.2598 | 3.9721 | 20.2772
1245 | 97.4635 |  | 6 | 1886.89 | 88.9696 |  | -2.8349 | -3.885 | 1.2689 | 4.0008 | 20.4483
1246 | 97.5939 |  | 6 | 1889.4148 | 89.0062 |  | -2.2198 | -4.5001 | 1.2628 | 3.9817 | 20.3254
1247 | 97.6662 |  | 6 | 1890.8157 | 89.0428 |  | 0 | -6.7199 | 1.1865 | 3.741 | 18.835
1248 | 97.6068 |  | 6 | 1889.6649 | 88.9009 |  | 0 | -6.7199 | 1.1194 | 3.5296 | 17.5239
1249 | 97.5085 |  | 6 | 1887.7611 | 88.9545 |  | 0 | -6.7199 | 1.1165 | 3.5203 | 17.4705
1250 | 97.4189 |  | 6 | 1886.0283 | 88.9944 |  | 0 | -6.7199 | 1.1222 | 3.5381 | 17.5861
1251 | 97.337 |  | 6 | 1884.4412 | 89.0342 |  | -9.2754 | 2.5555 | 1.1311 | 3.5662 | 17.7648
1252 | 97.2598 |  | 6 | 1882.9466 | 89.074 |  | -9.2754 | 2.5555 | 1.1411 | 3.5978 | 17.9652
1253 | 97.225 |  | 6 | 1882.2733 | 88.9582 |  | -9.2754 | 2.5555 | 1.1844 | 3.7343 | 18.8134
1254 | 97.2627 |  | 6 | 1883.0041 | 88.9719 |  | -2.2619 | -4.4581 | 1.2164 | 3.8352 | 19.4364
1255 | 97.3101 |  | 6 | 1883.9207 | 89.0085 |  | -9.2754 | 2.5555 | 1.1893 | 3.7498 | 18.9059
1256 | 97.2926 |  | 6 | 1883.5823 | 89.0221 |  | -9.2754 | 2.5555 | 1.1841 | 3.7334 | 18.8047
1257 | 97.3079 |  | 6 | 1883.8783 | 89.0358 |  | -0.72156 | -5.9984 | 1.1667 | 3.6787 | 18.4651
1258 | 97.1535 |  | 6 | 1880.8886 | 88.9694 |  | -9.2754 | 2.5555 | 0.94275 | 2.9725 | 14.0492
1259 | 96.5865 |  | 6 | 1869.9123 | 89.0421 |  | -27.0306 | 20.3107 | 0.73967 | 2.3322 | 9.9987
1260 | 95.8768 |  | 6 | 1856.1717 | 88.9654 |  | -7.4692 | 0.7493 | 0.70257 | 2.2152 | 9.2875
1261 | 95.2531 |  | 6 | 1844.0969 | 89.1037 |  | 0 | -6.7199 | 0.79031 | 2.4918 | 11.0971
1262 | 94.9293 |  | 6 | 1837.8292 | 89.1057 |  | 0 | -6.7199 | 1.0805 | 3.4067 | 16.8824
1263 | 95.065 |  | 6 | 1840.4564 | 89.0685 |  | 0 | -6.7199 | 1.2304 | 3.8794 | 19.8
1264 | 95.1826 |  | 6 | 1842.7324 | 89.0282 |  | -2.2619 | -4.4581 | 1.201 | 3.7867 | 19.2253
1265 | 95.2922 |  | 6 | 1844.8542 | 89.1435 |  | -9.2754 | 2.5555 | 1.1524 | 3.6336 | 18.2751
1266 | 95.2165 |  | 6 | 1843.3886 | 89.0985 |  | -9.2754 | 2.5555 | 1.0458 | 3.2973 | 16.1869
1267 | 95.0707 |  | 6 | 1840.5653 | 89.0578 |  | -9.2754 | 2.5555 | 1.027 | 3.238 | 15.8234
1268 | 94.9115 |  | 6 | 1837.4836 | 89.0147 |  | -0.72156 | -5.9984 | 1.0195 | 3.2144 | 15.6833
1269 | 94.7777 |  | 6 | 1834.8946 | 89.0626 |  | -0.72156 | -5.9984 | 1.0334 | 3.2584 | 15.9647
1270 | 94.6397 |  | 6 | 1832.2217 | 89.0583 |  | -9.2754 | 2.5555 | 1.0059 | 3.1716 | 15.4281
1271 | 94.4526 |  | 6 | 1828.5998 | 89.0894 |  | -9.2754 | 2.5555 | 1.016 | 3.2035 | 15.6365
1272 | 94.3413 |  | 6 | 1826.4445 | 89.0879 |  | -9.2754 | 2.5555 | 1.0397 | 3.2782 | 16.108
1273 | 94.187 |  | 6 | 1823.4573 | 89.0322 |  | -9.2754 | 2.5555 | 0.97907 | 3.087 | 14.9193
1274 | 93.951 |  | 6 | 1818.8893 | 89.1921 |  | -0.72156 | -5.9984 | 0.93018 | 2.9329 | 13.962
1275 | 93.6283 |  | 6 | 1812.6421 | 89.2128 |  | -9.2754 | 2.5555 | 0.81038 | 2.5551 | 11.588
1276 | 93.0577 |  | 6 | 1801.5949 | 89.2002 |  | -8.489 | 1.7691 | 0.69547 | 2.1928 | 9.304
1277 | 92.4523 |  | 6 | 1789.8749 | 89.2021 |  | -8.489 | 1.7691 | 0.69305 | 2.1852 | 9.2885
1278 | 91.7903 |  | 6 | 1777.0583 | 89.2041 |  | -1.2102 | -5.5098 | 0.57154 | 1.8021 | 6.8568
1279 | 90.9857 |  | 6 | 1761.4812 | 89.1478 |  | -13.137 | 6.4171 | 0.60686 | 1.9134 | 7.6224
1280 | 90.4286 |  | 6 | 1750.6951 | 89.0431 |  | -9.2754 | 2.5555 | 0.72914 | 2.299 | 10.1239
1281 | 89.9665 |  | 6 | 1741.7494 | 88.9549 |  | -0.72156 | -5.9984 | 0.73735 | 2.3249 | 10.3125
1282 | 89.4663 |  | 6 | 1732.0648 | 89.003 |  | 0 | -6.7199 | 0.58882 | 1.8565 | 7.3402
1283 | 88.6295 |  | 6 | 1715.8648 | 89.04 |  | -5.058 | -1.6619 | 0.4484 | 1.4138 | 4.5188
1284 | 87.823 |  | 6 | 1700.2519 | 88.9496 |  | -8.3026 | 1.5827 | 0.56804 | 1.791 | 7.0083
1285 | 87.264 |  | 6 | 1689.4281 | 89.0076 |  | -9.2754 | 2.5555 | 0.64727 | 2.0408 | 8.6397
1286 | 86.6694 |  | 6 | 1677.9166 | 89.1083 |  | -21.5699 | 14.85 | 0.53267 | 1.6795 | 6.3525
1287 | 85.8894 |  | 6 | 1662.8162 | 89.0553 |  | -4.1713 | -2.5486 | 0.5053 | 1.5932 | 5.8381
1288 | 85.257 |  | 6 | 1650.573 | 89.0024 |  | 0 | -6.7199 | 0.52915 | 1.6684 | 6.357
1289 | 84.5519 |  | 6 | 1636.9234 | 89.076 |  | -4.7446 | -1.9753 | 0.49112 | 1.5485 | 5.6224
1290 | 83.9452 |  | 6 | 1625.176 | 89.0231 |  | -9.2754 | 2.5555 | 0.61586 | 1.9418 | 8.1745
1291 | 83.4954 |  | 6 | 1616.4686 | 89.086 |  | -8.2209 | 1.501 | 0.54162 | 1.7077 | 6.7018
1292 | 82.7248 |  | 6 | 1601.5493 | 89.0123 |  | 0 | -6.7199 | 0.38601 | 1.2171 | 3.5774
1293 | 81.9719 |  | 6 | 1586.9735 | 89.0484 |  | -7.1359 | 0.41593 | 0.49492 | 1.5605 | 5.8359
1294 | 81.4737 |  | 6 | 1577.3292 | 88.9811 |  | -9.2754 | 2.5555 | 0.61038 | 1.9245 | 8.1834
1295 | 81.0415 |  | 6 | 1568.9621 | 89.0575 |  | -7.9223 | 1.2023 | 0.5217 | 1.6449 | 6.4242
1296 | 80.3888 |  | 6 | 1556.3248 | 88.9902 |  | -7.7091 | 0.98921 | 0.4638 | 1.4624 | 5.2876
1297 | 79.8279 |  | 6 | 1545.4656 | 89.0495 |  | 0 | -6.7199 | 0.51278 | 1.6168 | 6.3047
1298 | 79.3186 |  | 6 | 1535.6052 | 88.9407 |  | -7.9223 | 1.2023 | 0.52503 | 1.6554 | 6.5758
1299 | 78.8646 |  | 6 | 1526.8167 | 88.9585 |  | -8.3341 | 1.6142 | 0.57378 | 1.8091 | 7.5733
1300 | 78.5572 |  | 6 | 1520.8644 | 88.9792 |  | -9.2754 | 2.5555 | 0.65333 | 2.06 | 9.1678
1301 | 78.3733 |  | 6 | 1517.3046 | 89.0287 |  | -9.2754 | 2.5555 | 0.68551 | 2.1614 | 9.8109
1302 | 78.1907 |  | 6 | 1513.7707 | 89.046 |  | -0.72156 | -5.9984 | 0.64558 | 2.0355 | 9.0299
1303 | 77.9365 |  | 6 | 1508.8488 | 88.9591 |  | -9.2754 | 2.5555 | 0.61562 | 1.9411 | 8.4473
1304 | 77.6466 |  | 6 | 1503.2358 | 88.9941 |  | -9.2754 | 2.5555 | 0.60943 | 1.9215 | 8.337
1305 | 77.3305 |  | 6 | 1497.116 | 89.0607 |  | -0.53514 | -6.1848 | 0.53978 | 1.7019 | 6.965
1306 | 76.8668 |  | 6 | 1488.1393 | 88.9885 |  | -7.9223 | 1.2023 | 0.49554 | 1.5624 | 6.1014
1307 | 76.4547 |  | 6 | 1480.1617 | 89.0123 |  | -10.7202 | 4.0003 | 0.57988 | 1.8284 | 7.8025
1308 | 76.2458 |  | 6 | 1476.1175 | 89.039 |  | -9.2754 | 2.5555 | 0.65884 | 2.0773 | 9.3713
1309 | 76.1312 |  | 6 | 1473.899 | 88.9748 |  | -0.72156 | -5.9984 | 0.68124 | 2.1479 | 9.8157
1310 | 76.077 |  | 6 | 1472.8478 | 89.0049 |  | -0.72156 | -5.9984 | 0.7008 | 2.2096 | 10.2011
1311 | 76.0166 |  | 6 | 1471.6801 | 89.0385 |  | -9.2754 | 2.5555 | 0.67726 | 2.1354 | 9.7421
1312 | 75.9118 |  | 6 | 1469.6514 | 88.9699 |  | -9.2754 | 2.5555 | 0.70364 | 2.2186 | 10.2627
1313 | 75.8963 |  | 6 | 1469.3499 | 89.0034 |  | -9.2754 | 2.5555 | 0.69132 | 2.1797 | 10.0223
1314 | 75.7312 |  | 6 | 1466.1549 | 89.0336 |  | -9.2754 | 2.5555 | 0.61616 | 1.9428 | 8.5512
1315 | 75.5187 |  | 6 | 1462.0399 | 89.1011 |  | -0.72156 | -5.9984 | 0.60352 | 1.9029 | 8.3104
1316 | 75.3117 |  | 6 | 1458.0323 | 89.0888 |  | -9.2754 | 2.5555 | 0.61806 | 1.9488 | 8.606
1317 | 75.0939 |  | 6 | 1453.8152 | 89.0547 |  | -10.7202 | 4.0003 | 0.57332 | 1.8077 | 7.7311
1318 | 74.6882 |  | 6 | 1445.9614 | 89.0066 |  | -7.3535 | 0.63357 | 0.42794 | 1.3493 | 4.849
1319 | 74.0254 |  | 6 | 1433.1298 | 89.0625 |  | -5.9181 | -0.80179 | 0.34173 | 1.0775 | 3.1422
1320 | 73.4425 |  | 6 | 1421.8448 | 89.0249 |  | -0.45343 | -6.2665 | 0.5063 | 1.5964 | 6.473
1321 | 73.369 |  | 6 | 1420.4227 | 89.0875 |  | -9.2754 | 2.5555 | 0.74291 | 2.3424 | 11.1156
1322 | 73.6162 |  | 6 | 1425.2078 | 89.0778 |  | -9.2754 | 2.5555 | 0.89074 | 2.8085 | 13.9445
1323 | 74.2195 |  | 6 | 1436.8867 | 89.0854 |  | -7.8615 | 1.1416 | 1.1315 | 3.5676 | 18.4537
1324 | 75.2795 |  | 6 | 1457.4083 | 89.1021 |  | -3.4422 | -3.2777 | 1.3655 | 4.3053 | 22.7318
1325 | 76.6891 |  | 6 | 1484.6993 | 88.9978 |  | -5.0849 | -1.635 | 1.6314 | 5.1438 | 27.4911
1326 | 78.3879 |  | 6 | 1517.588 | 88.9899 |  | -13.6388 | 6.9189 | 1.6451 | 5.187 | 27.7595
1327 | 79.6344 |  | 6 | 1541.7193 | 88.964 |  | -2.6475 | -4.0724 | 1.332 | 4.1999 | 22.1058
1328 | 80.4928 |  | 6 | 1558.3385 | 88.9678 |  | 0 | -6.7199 | 1.2724 | 4.012 | 20.993
1329 | 81.2052 |  | 6 | 1572.1306 | 89.0895 |  | -9.2754 | 2.5555 | 1.0264 | 3.2363 | 16.3344
1330 | 81.1946 |  | 6 | 1571.9244 | 89.0564 |  | -9.2754 | 2.5555 | 0.72284 | 2.2791 | 10.4307
1331 | 81.0314 |  | 6 | 1568.7661 | 89.0012 |  | -9.2754 | 2.5555 | 0.74586 | 2.3517 | 10.8917
1332 | 80.9114 |  | 6 | 1566.4423 | 89.0711 |  | -9.2754 | 2.5555 | 0.75971 | 2.3954 | 11.1691
1333 | 80.8214 |  | 6 | 1564.7006 | 89.0003 |  | -0.72156 | -5.9984 | 0.7784 | 2.4543 | 11.54
1334 | 80.8074 |  | 6 | 1564.43 | 89.0514 |  | -0.72156 | -5.9984 | 0.81781 | 2.5785 | 12.3122
1335 | 80.7485 |  | 6 | 1563.2892 | 88.9632 |  | -9.2754 | 2.5555 | 0.68917 | 2.173 | 9.7838
1336 | 80.3977 |  | 6 | 1556.497 | 89.0662 |  | -9.2754 | 2.5555 | 0.64096 | 2.021 | 8.8424
1337 | 80.2318 |  | 6 | 1553.2847 | 89.0182 |  | -9.2754 | 2.5555 | 0.76931 | 2.4256 | 11.3845
1338 | 80.1884 |  | 6 | 1552.4445 | 89.0777 |  | -9.2754 | 2.5555 | 0.78251 | 2.4673 | 11.6451
1339 | 80.133 |  | 6 | 1551.3735 | 88.9896 |  | -0.72156 | -5.9984 | 0.76409 | 2.4092 | 11.2859
1340 | 80.0706 |  | 6 | 1550.165 | 89.0491 |  | -9.2754 | 2.5555 | 0.76029 | 2.3972 | 11.2138
1341 | 79.9744 |  | 6 | 1548.3025 | 88.9721 |  | -9.2754 | 2.5555 | 0.74751 | 2.3569 | 10.9667
1342 | 79.8807 |  | 6 | 1546.4877 | 89.0315 |  | -9.2754 | 2.5555 | 0.7509 | 2.3676 | 11.0369
1343 | 79.8137 |  | 6 | 1545.1919 | 89.091 |  | -0.72156 | -5.9984 | 0.77856 | 2.4548 | 11.5819
1344 | 79.9016 |  | 6 | 1546.8928 | 88.9676 |  | -9.2754 | 2.5555 | 0.92751 | 2.9244 | 14.4729
1345 | 80.2688 |  | 6 | 1554.0011 | 89.0582 |  | -8.9042 | 2.1843 | 1.0555 | 3.3281 | 16.915
1346 | 80.7577 |  | 6 | 1563.4662 | 89.0286 |  | 0 | -6.7199 | 1.1005 | 3.47 | 17.7586
1347 | 81.2601 |  | 6 | 1573.193 | 89.1481 |  | -9.2754 | 2.5555 | 1.0514 | 3.3152 | 16.8113
1348 | 81.5579 |  | 6 | 1578.9589 | 89.115 |  | -9.2754 | 2.5555 | 0.9727 | 3.0669 | 15.2924
1349 | 81.7745 |  | 6 | 1583.1515 | 89.0382 |  | -9.2754 | 2.5555 | 0.90616 | 2.8571 | 13.9984
1350 | 81.7458 |  | 6 | 1582.5969 | 89.0047 |  | -0.72156 | -5.9984 | 0.71947 | 2.2685 | 10.3408
1351 | 81.281 |  | 6 | 1573.5985 | 89.0859 |  | -5.6425 | -1.0774 | 0.37578 | 1.1848 | 3.4484
1352 | 80.158 |  | 6 | 1551.8561 | 89.014 |  | -7.078 | 0.35804 | 0.16136 | 0.50876 | -0.91544
1353 | 78.9422 |  | 6 | 1528.3193 | 89.0726 |  | -10.7898 | 4.0699 | 0.17998 | 0.56749 | -0.45375
1354 | 77.7702 |  | 6 | 1505.6285 | 88.9694 |  | -80.4024 | 63.8013 | 0.25622 | 0.80786 | 1.1919
1355 | 76.6073 |  | 6 | 1483.1151 | 88.9807 |  | -11.2728 | 4.5529 | 0.14949 | 0.47135 | -0.94727
1356 | 75.2867 |  | 6 | 1457.5483 | 88.9988 |  | -18.8542 | 12.1342 | 0 | 0 | -3.4877
1357 | 73.5701 |  | 6 | 1424.3155 | 88.9983 |  | -19.7998 | 13.0799 | 0 | 0 | -3.8233
1358 | 71.3023 |  | 6 | 1380.4115 | 89.0205 |  | -4.1498 | -2.5702 | 0 | 0 | -3.6877
1359 | 68.9898 |  | 6 | 1335.6404 | 89.0201 |  | -0.41633 | -6.3036 | 0 | 0 | -3.5512
1360 | 67.2274 |  | 6 | 1301.5203 | 89.0564 |  | 0 | -6.7199 | 0 | 0 | -3.4483
1361 | 64.8927 |  | 6 | 1256.3216 | 89.0171 |  | -5.2702 | -1.4498 | 0 | 0 | -3.3134
1362 | 62.423 |  | 6 | 1208.5083 | 89.082 |  | -45.5235 | 38.8036 | 0 | 0 | -3.1725
1363 | 60.7358 |  | 6 | 1175.8438 | 89.0727 |  | -6.949 | 0.22911 | 0 | 0 | -3.0772
1364 | 59.8815 |  | 5 | 1380.5911 | 89.0963 |  | 0 | -6.7199 | 0.36604 | 1.1541 | 3.7687
1365 | 60.1486 |  | 5 | 1386.7495 | 89.0633 |  | 0 | -6.7199 | 0.87439 | 2.757 | 13.6819
1366 | 61.4472 |  | 5 | 1416.6874 | 89.077 |  | -1.3725 | -5.3475 | 1.1417 | 3.5997 | 18.6531
1367 | 62.695 |  | 5 | 1445.4559 | 89.0059 |  | 0 | -6.7199 | 0.94194 | 2.9699 | 14.892
1368 | 63.1685 |  | 5 | 1456.3726 | 89.0645 |  | -0.026532 | -6.6934 | 0.52956 | 1.6697 | 6.8565
1369 | 62.6546 |  | 5 | 1444.5264 | 89.0011 |  | 0 | -6.7199 | 0.18068 | 0.56968 | -0.18421
1370 | 61.3823 |  | 5 | 1415.1925 | 89.0524 |  | -13.1711 | 6.4512 | 0 | 0 | -3.7949
1371 | 59.4716 |  | 5 | 1371.1392 | 88.9408 |  | -7.9085 | 1.1886 | 0 | 0 | -3.6593
1372 | 58.3578 |  | 5 | 1345.4603 | 88.9718 |  | 0 | -6.7199 | 0.25587 | 0.80675 | 1.6357
1373 | 58.1121 |  | 5 | 1339.7951 | 89.0399 |  | 0 | -6.7199 | 0.45634 | 1.4388 | 5.6667
1374 | 58.0111 |  | 5 | 1337.4679 | 89.0647 |  | -0.099116 | -6.6208 | 0.38729 | 1.2211 | 4.2998
1375 | 57.5504 |  | 5 | 1326.8453 | 89.1086 |  | -19.1829 | 12.463 | 0.22356 | 0.70487 | 1.0302
1376 | 56.6215 |  | 5 | 1305.4296 | 89.1311 |  | -33.1863 | 26.4664 | 0.10757 | 0.33918 | -1.2795
1377 | 55.0297 |  | 3 | 2121.7475 | 89.1594 |  | -1.9402 | -4.7798 | 0 | 0 | -6.2418
1378 | 51.965 |  | 3 | 2003.5853 | 88.9729 |  | -5.8907 | -0.82919 | 0 | 0 | -5.7925
1379 | 48.1168 |  | 3 | 1855.2113 | 89.0698 |  | 0 | -6.7199 | 0 | 0 | -5.2529
1380 | 42.7942 |  | 3 | 1649.9926 | 88.9996 |  | -21.8043 | 15.0844 | 0 | 0 | -4.5482
1381 | 37.225 |  | 3 | 1435.2649 | 88.9536 |  | -14.1399 | 7.42 | 0 | 0 | -3.8573
1382 | 31.9297 |  | 3 | 1231.0947 | 88.8925 |  | -13.3266 | 6.6066 | 0 | 0 | -3.2388
1383 | 28.0746 |  | 3 | 1082.4547 | 88.8412 |  | -1.5656 | -5.1543 | 0 | 0 | -2.809
1384 | 29.158 |  | 3 | 1124.2274 | 88.8934 |  | -2.2771 | -4.4428 | 0.72299 | 2.2796 | 11.1149
1385 | 31.7886 |  | 3 | 1225.6561 | 88.9306 |  | -0.60426 | -6.1157 | 0.97222 | 3.0654 | 15.6188
1386 | 35.0033 |  | 3 | 1349.6033 | 89.059 |  | -1.8616 | -4.8583 | 0.92278 | 2.9095 | 14.6329
1387 | 36.6255 |  | 3 | 1412.1477 | 89.0659 |  | 0 | -6.7199 | 0.58209 | 1.8353 | 7.9933
1388 | 37.6012 |  | 3 | 1449.7679 | 88.9668 |  | -0.35893 | -6.361 | 0.57619 | 1.8167 | 7.7968
1389 | 38.9697 |  | 3 | 1502.5309 | 89.0238 |  | -2.2771 | -4.4428 | 0.89805 | 2.8315 | 13.9753
1390 | 41.9703 |  | 3 | 1618.2253 | 89.0662 |  | -0.27014 | -6.4498 | 1.4695 | 4.6332 | 24.6033
1391 | 45.7001 |  | 3 | 1762.0315 | 89.0199 |  | -40.2251 | 33.5052 | 1.3894 | 4.3809 | 22.981
1392 | 48.3942 |  | 4 | 1375.2953 | 88.9453 |  | -7.254 | 0.53409 | 1.6429 | 5.18 | 27.5497
1393 | 52.4242 |  | 4 | 1489.8219 | 89.0532 |  | -81.5456 | 63.8013 | 1.5871 | 5.0041 | 26.7121
1394 | 53.6286 |  | 5 | 1236.4264 | 89.0216 |  | 0 | -6.7199 | 0.66325 | 2.0912 | 9.8702
1395 | 54.5414 |  | 5 | 1257.4734 | 89.1097 |  | 0 | -6.7199 | 0.76767 | 2.4205 | 11.8166
1396 | 55.1202 |  | 5 | 1270.8171 | 89.1256 |  | -1.6578 | -5.0622 | 0.544 | 1.7152 | 7.5251
1397 | 55.1025 |  | 5 | 1270.4082 | 89.1711 |  | 0 | -6.7199 | 0.33223 | 1.0475 | 3.362
1398 | 54.6165 |  | 5 | 1259.2032 | 89.1936 |  | 0 | -6.7199 | 0.21256 | 0.67021 | 0.98952
1399 | 53.9264 |  | 5 | 1243.293 | 89.2161 |  | 0 | -6.7199 | 0.14948 | 0.47132 | -0.24551
1400 | 52.9553 |  | 5 | 1220.9038 | 89.2387 |  | -2.3094 | -4.4105 | 0 | 0 | -3.0006
1401 | 51.514 |  | 5 | 1187.6752 | 89.2669 |  | -6.941 | 0.22109 | 0 | 0 | -3.1116
1402 | 49.7639 |  | 4 | 1414.2218 | 89.2514 |  | -3.6681 | -3.0518 | 0 | 0 | -3.7919
1403 | 47.9918 |  | 4 | 1363.8609 | 89.115 |  | -10.5331 | 3.8132 | 0 | 0 | -3.637
1404 | 46.5403 |  | 4 | 1322.6119 | 89.0713 |  | -3.32 | -3.3999 | 0 | 0 | -3.5118
1405 | 43.4337 |  | 4 | 1234.3256 | 89.062 |  | -3.502 | -3.2179 | 0 | 0 | -3.2483
1406 | 38.7887 |  | 4 | 1102.32 | 89.0543 |  | -6.1521 | -0.56785 | 0 | 0 | -2.8655
1407 | 34.1953 |  | 4 | 971.7821 | 89.0443 |  | -19.277 | 12.557 | 0 | 0 | -2.4988
1408 | 29.5122 |  | 3 | 1137.8856 | 88.9474 |  | -12.2751 | 5.5552 | 0 | 0 | -2.9674
1409 | 28.1187 |  | 2 | 1732.4423 | 88.962 |  | -23.8594 | 17.1395 | 0.19201 | 0.60541 | -0.86738
1410 | 27.068 |  | 2 | 1667.7082 | 88.9867 |  | -18.9679 | 12.2479 | 0.26155 | 0.82465 | 0.80338
1411 | 27.3538 |  | 2 | 1685.3178 | 89.0558 |  | 0 | -6.7199 | 0.39252 | 1.2376 | 3.4618
1412 | 27.2871 |  | 2 | 1681.209 | 88.9951 |  | -1.7772 | -4.9427 | 0.22428 | 0.70717 | -0.018362
1413 | 26.6073 |  | 2 | 1639.3248 | 89.0641 |  | -1.7772 | -4.9427 | 0.21613 | 0.68147 | -0.052185
1414 | 26.4057 |  | 2 | 1626.904 | 89.0066 |  | -0.15699 | -6.5629 | 0.31144 | 0.98196 | 1.9669
1415 | 26.7939 |  | 2 | 1650.8216 | 89.0379 |  | 0 | -6.7199 | 0.49066 | 1.5471 | 5.574
1416 | 28.4395 |  | 2 | 1752.2083 | 88.9243 |  | -2.2771 | -4.4428 | 0.70918 | 2.236 | 9.7184
1417 | 30.6607 |  | 2 | 1889.0601 | 88.8995 |  | -1.8616 | -4.8583 | 0.89231 | 2.8134 | 13.0183
1418 | 33.6482 |  | 3 | 1297.356 | 88.8903 |  | 0 | -6.7199 | 1.064 | 3.3548 | 17.2706
1419 | 36.9539 |  | 3 | 1424.809 | 89.023 |  | -0.60426 | -6.1157 | 1.126 | 3.5502 | 18.3589
1420 | 39.6984 |  | 3 | 1530.6281 | 89.1526 |  | -2.2771 | -4.4428 | 0.95994 | 3.0267 | 15.1214
1421 | 41.3569 |  | 3 | 1594.5752 | 88.9957 |  | 0 | -6.7199 | 0.66425 | 2.0944 | 9.2172
1422 | 41.4614 |  | 3 | 1598.603 | 89.0199 |  | -9.4058 | 2.6859 | 0 | 0 | -2.6551
1423 | 39.2516 |  | 3 | 1513.4029 | 89.0739 |  | 0 | -6.7199 | 0 | 0 | -4.1036
1424 | 36.9248 |  | 3 | 1423.6894 | 88.922 |  | -12.2036 | 5.4836 | 0 | 0 | -3.8213
1425 | 35.6945 |  | 3 | 1376.2514 | 88.9021 |  | -19.5907 | 12.8708 | 0.11849 | 0.37359 | -1.2645
1426 | 35.1025 |  | 3 | 1353.4266 | 88.9702 |  | 0 | -6.7199 | 0.32555 | 1.0265 | 3.023
1427 | 36.162 |  | 3 | 1394.2768 | 89.0498 |  | -2.2771 | -4.4428 | 0.81518 | 2.5703 | 12.5453
1428 | 38.6922 |  | 3 | 1491.8341 | 89.0479 |  | -1.8616 | -4.8583 | 1.0234 | 3.2266 | 16.3803
1429 | 40.9273 |  | 3 | 1578.012 | 88.9783 |  | -2.2771 | -4.4428 | 0.90509 | 2.8538 | 13.9868
1430 | 42.3417 |  | 3 | 1632.5459 | 89.0426 |  | 0 | -6.7199 | 0.55293 | 1.7434 | 6.8876
1431 | 42.0988 |  | 3 | 1623.1784 | 88.9667 |  | -3.8155 | -2.9045 | 0.18011 | 0.56788 | -0.75283
1432 | 40.7485 |  | 3 | 1571.1168 | 89.0242 |  | -35.9632 | 29.2432 | 0 | 0 | -4.2893
1433 | 37.6519 |  | 3 | 1451.7225 | 89.0523 |  | -10.8522 | 4.1323 | 0 | 0 | -3.9087
1434 | 33.6029 |  | 3 | 1295.6075 | 89.0055 |  | -7.9679 | 1.248 | 0 | 0 | -3.4305
1435 | 28.7169 |  | 3 | 1107.2218 | 89.0495 |  | -0.67464 | -6.0453 | 0 | 0 | -2.8795
1436 | 23.4683 |  | 2 | 1445.9256 | 88.961 |  | -5.3437 | -1.3763 | 0 | 0 | -3.8906
1437 | 19.9241 |  | 2 | 1227.5627 | 89.0207 |  | -0.44159 | -6.2783 | 0 | 0 | -2.6078
1438 | 20.2838 |  | 2 | 1249.7202 | 89.0922 |  | -0.59258 | -6.1274 | 0.42621 | 1.3438 | 5.268
1439 | 21.5355 |  | 2 | 1326.8427 | 89.0807 |  | 0 | -6.7199 | 0.32343 | 1.0198 | 3.0476
1440 | 21.6792 |  | 2 | 1335.6967 | 89.102 |  | 0 | -6.7199 | 0.31884 | 1.0053 | 2.9329
1441 | 22.5505 |  | 2 | 1389.38 | 89.0937 |  | 0 | -6.7199 | 0.32362 | 1.0204 | 2.8911
1442 | 22.0606 |  | 2 | 1359.1957 | 89.0938 |  | -14.7504 | 8.0305 | 0.10021 | 0.31595 | -1.591
1443 | 20.6822 |  | 2 | 1274.2674 | 89.0788 |  | -21.5586 | 14.8387 | 0.073926 | 0.23309 | -1.8797
1444 | 19.3405 |  | 2 | 1191.6014 | 89.107 |  | -3.0545 | -3.6654 | 0 | 0 | -2.3755
1445 | 18.1249 |  | 2 | 1116.7101 | 89.1329 |  | -2.6888 | -4.0311 | 0.16055 | 0.50621 | 0.31702
1446 | 18.4869 |  | 2 | 1139.0115 | 89.1531 |  | 0 | -6.7199 | 0.26252 | 0.82773 | 2.2902
1447 | 18.4434 |  | 2 | 1136.331 | 89.1848 |  | -2.6888 | -4.0311 | 0.15215 | 0.47972 | 0.097347
1448 | 17.7783 |  | 2 | 1095.3533 | 89.2049 |  | -6.108 | -0.61191 | 0.10791 | 0.34023 | -0.68251
1449 | 16.3446 |  | 2 | 1007.02 | 89.2251 |  | 0 | -6.7199 | 0 | 0 | -2.5967
1450 | 12.4383 |  | 2 | 800 | 89.2047 |  | 0 | -6.7199 | 0.073865 | 0.2329 | -2.0317
1451 | 7.4103 |  | 1 | 882.5843 | 89.193 |  | 0 | -6.7199 | 0.00048206 | 0.0015199 | -2.2542
1452 | 3.5356 |  | 0 | 800 | 89.1726 |  | 0 | -6.7199 | 0.073865 | 0.2329 | 0.046396
1453 | 0.87537 |  | 0 | 800 | 89.1941 |  | -0.51889 | -6.201 | 0.073865 | 0.2329 | 0.052729
1454 | 0.0551 |  | 0 | 800 | 89.2102 |  | -4.4969 | -2.2231 | 0.073865 | 0.2329 | 0.13584
1455 | 0.0051296 |  | 0 | 800 | 89.2449 |  | -4.4969 | -2.2231 | 0.073865 | 0.2329 | 0.13584
1456 | 0 |  | 0 | 800 | 89.2536 |  | -4.4969 | -2.2231 | 0.073865 | 0.2329 | 0.13584
1457 | 0 |  | 0 | 800 | 89.3145 |  | -4.8157 | -1.9042 | 0.073865 | 0.2329 | 0.14251
1458 | 0 |  | 0 | 800 | 89.3232 |  | -4.8157 | -1.9042 | 0.073865 | 0.2329 | 0.14251
1459 | 0 |  | 0 | 800 | 89.3319 |  | -4.8157 | -1.9042 | 0.073865 | 0.2329 | 0.14251
1460 | 0 |  | 0 | 800 | 89.3406 |  | -4.8157 | -1.9042 | 0.073865 | 0.2329 | 0.14251
1461 | 0 |  | 0 | 800 | 89.3493 |  | -4.8157 | -1.9042 | 0.073865 | 0.2329 | 0.14251
1462 | 0 |  | 0 | 800 | 89.3579 |  | -4.8157 | -1.9042 | 0.073865 | 0.2329 | 0.14251
1463 | 0 |  | 0 | 800 | 89.3666 |  | -4.8157 | -1.9042 | 0.073865 | 0.2329 | 0.14251
1464 | 0 |  | 0 | 800 | 89.3753 |  | -4.8157 | -1.9042 | 0.073865 | 0.2329 | 0.14251
1465 | 0 |  | 0 | 800 | 89.384 |  | -4.8157 | -1.9042 | 0.073865 | 0.2329 | 0.14251
1466 | 0 |  | 0 | 800 | 89.3927 |  | -4.8157 | -1.9042 | 0.073865 | 0.2329 | 0.14251
1467 | 0 |  | 0 | 800 | 89.4014 |  | -4.8157 | -1.9042 | 0.073865 | 0.2329 | 0.14251
1468 | 0 |  | 0 | 800 | 89.4101 |  | -4.8157 | -1.9042 | 0.073865 | 0.2329 | 0.14251
1469 | 0 |  | 0 | 800 | 89.4187 |  | -4.8157 | -1.9042 | 0.073865 | 0.2329 | 0.14251
1470 | 0 |  | 0 | 800 | 89.4274 |  | -4.2006 | -2.5193 | 0.073865 | 0.2329 | 0.12965
1471 | 0 |  | 0 | 800 | 89.4361 |  | -2.0728 | -4.6471 | 0.073865 | 0.2329 | 0.085196
1472 | 0 |  | 0 | 800 | 89.4448 |  | -2.0728 | -4.6471 | 0.073865 | 0.2329 | 0.085196
1473 | 0 |  | 0 | 800 | 89.4535 |  | 0 | -6.7199 | 0.073865 | 0.2329 | 0.041888
1474 | 0.0027171 |  | 0 | 800 | 89.4622 |  | 0 | -6.7199 | 0.073865 | 0.2329 | 0.041888
1475 | 0 |  | 0 | 800 | 89.4709 |  | -2.2555 | -4.4644 | 0.073865 | 0.2329 | 0.089014
1476 | 0 |  | 0 | 800 | 89.4796 |  | -11.7513 | 5.0313 | 0.073865 | 0.2329 | 0.28741
1477 | 0 |  | 0 | 800 | 89.5074 |  | -11.7513 | 5.0313 | 0.073865 | 0.2329 | 0.28741
1478 | 0 |  | 0 | 800 | 89.5161 |  | -2.2555 | -4.4644 | 0.073865 | 0.2329 | 0.089014
1479 | 0 |  | 0 | 800 | 89.5276 |  | -2.2555 | -4.4644 | 0.073865 | 0.2329 | 0.089014
1480 | 0.74661 |  | 0 | 800 | 89.5593 |  | -3.5506 | -3.1693 | 0.073865 | 0.2329 | 0.11607
1481 | 2.2475 |  | 1 | 800 | 89.5469 |  | -12.4748 | 5.7549 | 0.073865 | 0.2329 | 0.97939
1482 | 4.2361 |  | 1 | 800 | 89.5326 |  | -11.9608 | 5.2409 | 0.073865 | 0.2329 | 1.7387
1483 | 6.357 |  | 1 | 800 | 89.5183 |  | -3.4069 | -3.313 | 0.073865 | 0.2329 | 2.3347
1484 | 8.0688 |  | 1 | 961.021 | 89.504 |  | 0 | -6.7199 | 0.20364 | 0.64207 | 1.5478
1485 | 8.4564 |  | 1 | 1007.1881 | 89.5183 |  | -7.8056 | 1.0856 | 0.2082 | 0.65645 | 1.5302
1486 | 9.7755 |  | 1 | 1164.2874 | 89.5372 |  | -10.2721 | 3.5522 | 0.30717 | 0.96851 | 3.1134
1487 | 11.2064 |  | 1 | 1334.721 | 89.5229 |  | -7.6987 | 0.97875 | 0.30328 | 0.95625 | 2.6224
1488 | 12.133 |  | 1 | 1445.0811 | 89.5158 |  | 0 | -6.7199 | 0.33043 | 1.0418 | 2.8808
1489 | 14.1781 |  | 1 | 1688.6552 | 89.4457 |  | -8.0477 | 1.3278 | 0.58684 | 1.8503 | 7.4217
1490 | 17.6328 |  | 1 | 2100.1233 | 89.3958 |  | -19.0329 | 12.313 | 0.7 | 2.2071 | 8.4138
1491 | 19.7806 |  | 2 | 1218.7195 | 89.1562 |  | -2.3702 | -4.3497 | 0.58386 | 1.8409 | 8.3828
1492 | 23.5545 |  | 2 | 1451.2325 | 89.1532 |  | -1.6071 | -5.1128 | 1.0264 | 3.2364 | 16.4817
1493 | 28.0653 |  | 2 | 1729.1546 | 89.1788 |  | 0 | -6.7199 | 0.98466 | 3.1046 | 15.2452
1494 | 30.7642 |  | 2 | 1895.4379 | 89.0741 |  | -21.1339 | 14.4139 | 0.97835 | 3.0848 | 14.7187
1495 | 34.0905 |  | 3 | 1314.4072 | 88.9677 |  | -25.8705 | 19.1506 | 1.0306 | 3.2495 | 16.6547
1496 | 36.5294 |  | 3 | 1408.4428 | 89.0851 |  | 0 | -6.7199 | 0.94468 | 2.9786 | 14.9859
1497 | 39.7467 |  | 3 | 1532.4907 | 89.0407 |  | 0 | -6.7199 | 1.4437 | 4.5521 | 24.1528
1498 | 43.5302 |  | 3 | 1678.3699 | 88.9711 |  | -151.6568 | 63.8013 | 1.3399 | 4.2248 | 22.1484
1499 | 45.1678 |  | 4 | 1283.6064 | 89.0298 |  | -4.4041 | -2.3159 | 0.91784 | 2.8939 | 14.5939
1500 | 47.4437 |  | 4 | 1348.2831 | 89.103 |  | -4.0852 | -2.6347 | 1.0632 | 3.3522 | 17.2384
1501 | 49.0086 |  | 4 | 1392.755 | 89.1416 |  | -3.1806 | -3.5394 | 0.92121 | 2.9046 | 14.5601
1502 | 50.6838 |  | 4 | 1440.3619 | 89.1336 |  | -3.1806 | -3.5394 | 0.94349 | 2.9748 | 14.9275
1503 | 51.8319 |  | 4 | 1472.9905 | 89.0565 |  | -0.60716 | -6.1128 | 0.75672 | 2.3859 | 11.2917
1504 | 52.4863 |  | 4 | 1491.5881 | 88.9907 |  | -1.8346 | -4.8853 | 0.52919 | 1.6685 | 6.7666
1505 | 52.5286 |  | 5 | 1211.0675 | 89.0259 |  | -1.8346 | -4.8853 | 0.50423 | 1.5899 | 6.8643
1506 | 53.1202 |  | 5 | 1224.7068 | 89.1047 |  | -0.92601 | -5.7939 | 0.65959 | 2.0797 | 9.8168
1507 | 53.6279 |  | 5 | 1236.4102 | 89.1396 |  | -2.3399 | -4.38 | 0.56882 | 1.7935 | 8.0653
1508 | 54.0455 |  | 5 | 1246.0396 | 89.1909 |  | -0.92601 | -5.7939 | 0.62832 | 1.9811 | 9.1906
1509 | 54.6804 |  | 5 | 1260.6764 | 89.2258 |  | -0.92601 | -5.7939 | 0.66162 | 2.0861 | 9.8044
1510 | 55.2412 |  | 5 | 1273.6076 | 89.2608 |  | -0.92601 | -5.7939 | 0.68368 | 2.1557 | 10.2064
1511 | 56.045 |  | 5 | 1292.1382 | 89.2958 |  | 0 | -6.7199 | 0.81653 | 2.5745 | 12.6971
1512 | 57.0637 |  | 5 | 1315.626 | 89.3433 |  | 0 | -6.7199 | 0.87887 | 2.7711 | 13.8425
1513 | 58.1122 |  | 5 | 1339.7994 | 89.3721 |  | 0 | -6.7199 | 0.89711 | 2.8286 | 14.1611
1514 | 59.3595 |  | 5 | 1368.5563 | 89.3971 |  | -3.4214 | -3.2985 | 1.1805 | 3.7221 | 19.3782
1515 | 61.5918 |  | 5 | 1420.0218 | 89.3718 |  | -8.8364 | 2.1165 | 1.7783 | 5.6069 | 29.9439
1516 | 64.8575 |  | 5 | 1495.315 | 89.3322 |  | -14.4784 | 7.7585 | 2.3119 | 7.2894 | 39.0183
1517 | 67.9267 |  | 5 | 1566.076 | 89.362 |  | -5.1145 | -1.6055 | 1.4336 | 4.5202 | 23.9637
1518 | 68.6318 |  | 6 | 1328.7091 | 89.2396 |  | -2.4194 | -4.3005 | 0.99908 | 3.1501 | 16.0675
1519 | 70.1713 |  | 6 | 1358.5154 | 89.309 |  | -4.2098 | -2.5101 | 1.4917 | 4.7033 | 24.9133
1520 | 71.5829 |  | 6 | 1385.8422 | 89.2417 |  | -9.1512 | 2.4313 | 1.2482 | 3.9357 | 20.6062
1521 | 72.5583 |  | 6 | 1404.7264 | 89.2277 |  | -7.8615 | 1.1416 | 1.0488 | 3.3069 | 16.9398
1522 | 73.1201 |  | 6 | 1415.6029 | 89.2486 |  | -0.35035 | -6.3696 | 0.88849 | 2.8014 | 13.9139
1523 | 73.4972 |  | 6 | 1422.9046 | 89.2165 |  | -9.2754 | 2.5555 | 0.8554 | 2.6971 | 13.2739
1524 | 73.7783 |  | 6 | 1428.3461 | 89.224 |  | -9.2754 | 2.5555 | 0.79408 | 2.5037 | 12.09
1525 | 73.8051 |  | 6 | 1428.8652 | 89.1998 |  | -10.8353 | 4.1154 | 0.58057 | 1.8305 | 7.9282
1526 | 73.228 |  | 6 | 1417.6921 | 89.191 |  | 0 | -6.7199 | 0.21124 | 0.66603 | 0.52352
1527 | 72.0686 |  | 6 | 1395.2467 | 89.1245 |  | -17.6564 | 10.9365 | 0.1253 | 0.39507 | -1.1807
1528 | 70.927 |  | 6 | 1373.1451 | 89.1177 |  | -37.8344 | 31.1145 | 0.1162 | 0.36637 | -1.3025
1529 | 69.4456 |  | 6 | 1344.4646 | 89.1027 |  | -17.2917 | 10.5718 | 0 | 0 | -3.578
1530 | 67.3643 |  | 6 | 1304.1704 | 89.0536 |  | -24.5362 | 17.8163 | 0 | 0 | -3.4562
1531 | 64.8979 |  | 6 | 1256.4225 | 89.0443 |  | -17.3858 | 10.6659 | 0 | 0 | -3.3137
1532 | 62.772 |  | 6 | 1215.2645 | 89.0155 |  | -20.1771 | 13.4571 | 0 | 0 | -3.1923
1533 | 61.6654 |  | 6 | 1193.8398 | 89.0456 |  | 0 | -6.7199 | 0.11151 | 0.35158 | -0.87974
1534 | 60.8042 |  | 6 | 1177.1673 | 89.0657 |  | 0 | -6.7199 | 0.29781 | 0.93901 | 2.8989
1535 | 60.7238 |  | 6 | 1175.612 | 89.0859 |  | 0 | -6.7199 | 0.48411 | 1.5264 | 6.54
1536 | 60.6873 |  | 5 | 1399.1694 | 89.1554 |  | -2.021 | -4.6989 | 0.57922 | 1.8263 | 7.9635
1537 | 61.2302 |  | 5 | 1411.6841 | 89.1044 |  | -0.60716 | -6.1128 | 0.90191 | 2.8437 | 14.1735
1538 | 62.5791 |  | 5 | 1442.7851 | 89.0488 |  | -7.4251 | 0.70514 | 1.3669 | 4.3097 | 22.7547
1539 | 65.0331 |  | 5 | 1499.3635 | 88.9647 |  | -3.787 | -2.933 | 1.9852 | 6.2595 | 33.6212
1540 | 68.335 |  | 5 | 1575.4898 | 89.1527 |  | -0.76326 | -5.9567 | 2.2986 | 7.2475 | 39.0628
1541 | 71.5894 |  | 5 | 1650.5197 | 89.1803 |  | -3.7781 | -2.9418 | 2.3087 | 7.2792 | 39.4207
1542 | 74.7447 |  | 5 | 1723.268 | 89.1306 |  | -2.4196 | -4.3004 | 2.4584 | 7.7515 | 42.1047
1543 | 78.1122 |  | 5 | 1800.9067 | 89.0664 |  | -5.6577 | -1.0623 | 2.8234 | 8.9023 | 48.3763
1544 | 81.7557 |  | 5 | 1884.9084 | 89.0654 |  | 0 | -6.7199 | 2.964 | 9.3455 | 50.9077
1545 | 84.6516 |  | 5 | 1951.6746 | 89.0384 |  | -7.5326 | 0.81263 | 2.0318 | 6.4064 | 34.7125
1546 | 86.0459 |  | 6 | 1665.8466 | 88.9041 |  | -7.5326 | 0.81263 | 2.056 | 6.4825 | 35.1156
1547 | 88.3717 |  | 6 | 1710.8739 | 88.9864 |  | -6.414 | -0.30591 | 2.1975 | 6.9286 | 37.6266
1548 | 89.5192 |  | 6 | 1733.09 | 89.0639 |  | -4.1299 | -2.5901 | 1.5169 | 4.7827 | 25.4059
1549 | 90.4018 |  | 6 | 1750.1763 | 88.8648 |  | -7.1051 | 0.3852 | 1.5009 | 4.7324 | 25.0913
1550 | 90.9523 |  | 6 | 1760.8343 | 88.8005 |  | -2.8349 | -3.885 | 1.2411 | 3.9131 | 20.1555
1551 | 91.2721 |  | 6 | 1767.0256 | 88.8553 |  | -2.4637 | -4.2562 | 1.3009 | 4.1018 | 21.291
1552 | 91.8678 |  | 6 | 1778.5574 | 88.8659 |  | -3.2547 | -3.4652 | 1.4656 | 4.621 | 24.3967
1553 | 92.509 |  | 6 | 1790.9713 | 88.8286 |  | -2.6396 | -4.0804 | 1.4559 | 4.5906 | 24.1986
1554 | 93.1726 |  | 6 | 1803.8189 | 88.8072 |  | -1.3869 | -5.333 | 1.5646 | 4.9333 | 26.2251
1555 | 94.0221 |  | 6 | 1820.2654 | 88.7858 |  | 0 | -6.7199 | 1.6614 | 5.2385 | 28.0123
1556 | 94.8659 |  | 6 | 1836.6015 | 88.7598 |  | 0 | -6.7199 | 1.6619 | 5.2399 | 28.0032
1557 | 95.6522 |  | 6 | 1851.8237 | 88.7529 |  | -5.6233 | -1.0966 | 1.5913 | 5.0173 | 26.6649
1558 | 96.3601 |  | 6 | 1865.5294 | 88.7315 |  | -2.5115 | -4.2084 | 1.7639 | 5.5616 | 29.8675
1559 | 97.512 |  | 6 | 1887.8294 | 88.6411 |  | -3.2308 | -3.4891 | 2.0426 | 6.4402 | 34.9519
1560 | 98.6668 |  | 6 | 1910.1876 | 88.6952 |  | -10.5418 | 3.8218 | 1.9123 | 6.0296 | 32.5615
1561 | 99.7931 |  | 6 | 1931.9922 | 88.6697 |  | -11.8007 | 5.0808 | 2.3796 | 7.5029 | 40.9685
1562 | 101.7294 |  | 6 | 1969.4776 | 88.6329 |  | -2.2663 | -4.4536 | 2.6486 | 8.3511 | 45.6841
1563 | 103.2584 |  | 6 | 1999.0805 | 88.673 |  | -3.2468 | -3.4731 | 2.377 | 7.4946 | 40.9103
1564 | 104.7747 |  | 6 | 2028.4361 | 88.7077 |  | -9.9155 | 3.1956 | 2.6095 | 8.2277 | 45.0143
1565 | 106.4544 |  | 6 | 2060.9551 | 88.7884 |  | -9.9155 | 3.1956 | 2.7196 | 8.5751 | 46.9386
1566 | 108.1193 |  | 6 | 2093.1875 | 88.7679 |  | -1.3617 | -5.3583 | 2.818 | 8.8852 | 48.6478
1567 | 109.9676 |  | 6 | 2128.9698 | 88.7553 |  | -10.8202 | 4.1002 | 3.1545 | 9.9461 | 54.4286
1568 | 111.9819 |  | 6 | 2167.9674 | 88.5945 |  | -10.8202 | 4.1002 | 3.139 | 9.8973 | 54.1705
1569 | 113.6062 |  | 6 | 2199.4131 | 88.4642 |  | -1.3617 | -5.3583 | 2.8318 | 8.9287 | 48.8255
1570 | 115.0235 |  | 6 | 2226.8516 | 88.4934 |  | -1.3617 | -5.3583 | 2.9568 | 9.3227 | 50.9883
1571 | 116.6134 |  | 6 | 2257.6317 | 88.6116 |  | -9.9155 | 3.1956 | 3.0931 | 9.7524 | 53.3293
1572 | 118.0485 |  | 6 | 2285.4162 | 88.2486 |  | -9.9155 | 3.1956 | 2.9502 | 9.3018 | 50.7954
1573 | 119.3019 |  | 6 | 2309.6811 | 88.1571 |  | -8.1368 | 1.4168 | 2.9096 | 9.1739 | 50.0372
1574 | 120.4776 |  | 6 | 2332.4441 | 88.2433 |  | 0 | -6.7199 | 2.8689 | 9.0457 | 49.2698
1575 | 121.553 |  | 6 | 2353.2637 | 88.2626 |  | -7.8131 | 1.0932 | 2.8994 | 9.1418 | 49.7663
1576 | 122.559 |  | 6 | 2372.7389 | 88.3129 |  | -6.8908 | 0.17084 | 2.6957 | 8.4994 | 46.0617
1577 | 123.1323 |  | 6 | 2383.8372 | 88.3135 |  | -10.4634 | 3.7435 | 2.4034 | 7.578 | 40.6813
1578 | 123.473 |  | 6 | 2390.4337 | 88.2351 |  | -11.4788 | 4.7589 | 2.183 | 6.8829 | 36.5473
1579 | 123.4355 |  | 6 | 2389.7073 | 88.2521 |  | -4.1189 | -2.6011 | 1.8364 | 5.7903 | 29.9554
1580 | 123.1856 |  | 6 | 2384.8702 | 88.2441 |  | -4.1189 | -2.6011 | 1.883 | 5.937 | 30.8685
1581 | 123.096 |  | 6 | 2383.1357 | 88.092 |  | -4.1189 | -2.6011 | 1.8555 | 5.8503 | 30.3473
1582 | 122.7671 |  | 6 | 2376.768 | 88.022 |  | -12.6727 | 5.9528 | 1.6924 | 5.3361 | 27.2187
1583 | 122.4397 |  | 6 | 2370.4297 | 88.0308 |  | -12.6727 | 5.9528 | 1.7431 | 5.4959 | 28.227
1584 | 122.1594 |  | 6 | 2365.0025 | 88.0395 |  | -3.177 | -3.5429 | 1.7527 | 5.5262 | 28.4341
1585 | 121.8884 |  | 6 | 2359.7562 | 88.054 |  | -7.2306 | 0.51068 | 1.7053 | 5.3767 | 27.5353
1586 | 121.317 |  | 6 | 2348.6938 | 88.0628 |  | 0 | -6.7199 | 1.1022 | 3.4753 | 15.6345
1587 | 119.9982 |  | 6 | 2323.1617 | 88.2009 |  | 0 | -6.7199 | 0.86092 | 2.7145 | 10.8294
1588 | 119.1085 |  | 6 | 2305.9381 | 88.2347 |  | -12.6153 | 5.8953 | 1.4679 | 4.6282 | 23.1016
1589 | 118.8625 |  | 6 | 2301.1759 | 88.1896 |  | -12.6727 | 5.9528 | 1.7215 | 5.4278 | 28.0652
1590 | 118.3528 |  | 6 | 2291.3068 | 88.0588 |  | 0 | -6.7199 | 0.94386 | 2.976 | 12.6613
1591 | 116.9086 |  | 6 | 2263.3481 | 88.0998 |  | 0 | -6.7199 | 0.80024 | 2.5231 | 9.8357
1592 | 116.1545 |  | 6 | 2248.7489 | 87.9975 |  | -9.7705 | 3.0505 | 1.3711 | 4.3231 | 21.4063
1593 | 115.6816 |  | 6 | 2239.592 | 87.947 |  | -9.7705 | 3.0505 | 1.3612 | 4.2918 | 21.2431
1594 | 115.1792 |  | 6 | 2229.8658 | 87.9002 |  | -9.7705 | 3.0505 | 1.3211 | 4.1655 | 20.4857
1595 | 114.6879 |  | 6 | 2220.3543 | 87.9794 |  | -9.7705 | 3.0505 | 1.3559 | 4.2752 | 21.2074
1596 | 114.326 |  | 6 | 2213.3493 | 88.275 |  | -3.0503 | -3.6697 | 1.4866 | 4.6872 | 23.7995
1597 | 114.1694 |  | 6 | 2210.3161 | 88.2883 |  | -3.9254 | -2.7945 | 1.6108 | 5.079 | 26.2284
1598 | 114.0132 |  | 6 | 2207.292 | 88.2338 |  | -12.6153 | 5.8953 | 1.4309 | 4.5118 | 22.7299
1599 | 113.4797 |  | 6 | 2196.9636 | 88.2415 |  | -8.489 | 1.7691 | 1.1479 | 3.6194 | 17.1545
1600 | 112.7232 |  | 6 | 2182.3187 | 88.3914 |  | 0 | -6.7199 | 0.98319 | 3.1 | 13.8911
1601 | 111.7636 |  | 6 | 2163.7412 | 88.5007 |  | 0 | -6.7199 | 0.80658 | 2.5432 | 10.3635
1602 | 110.6647 |  | 6 | 2142.4662 | 88.5895 |  | -4.477 | -2.243 | 0.7733 | 2.4382 | 9.7618
1603 | 109.675 |  | 6 | 2123.3049 | 88.6784 |  | -6.9799 | 0.25999 | 0.87786 | 2.7679 | 11.9698
1604 | 108.8422 |  | 6 | 2107.1827 | 88.7425 |  | -6.9799 | 0.25999 | 0.93162 | 2.9374 | 13.1189
1605 | 108.0824 |  | 6 | 2092.4725 | 88.8038 |  | -17.7879 | 11.068 | 0.98934 | 3.1194 | 14.3359
1606 | 107.4264 |  | 6 | 2079.7729 | 88.8827 |  | -8.489 | 1.7691 | 1.0012 | 3.1568 | 14.6177
1607 | 106.8026 |  | 6 | 2067.6959 | 88.9554 |  | -0.72156 | -5.9984 | 1.0464 | 3.2994 | 15.5656
1608 | 106.371 |  | 6 | 2059.3407 | 88.9944 |  | -9.2754 | 2.5555 | 1.2037 | 3.7952 | 18.722
1609 | 106.1464 |  | 6 | 2054.9914 | 89.0463 |  | -9.7705 | 3.0505 | 1.3391 | 4.2223 | 21.3997
1610 | 106.1152 |  | 6 | 2054.3873 | 88.8595 |  | -11.6041 | 4.8842 | 1.4744 | 4.6489 | 24.0346
1611 | 106.2444 |  | 6 | 2056.8879 | 88.7686 |  | -3.9254 | -2.7945 | 1.5581 | 4.9126 | 25.6418
1612 | 106.4436 |  | 6 | 2060.7456 | 88.6873 |  | -2.9835 | -3.7364 | 1.5802 | 4.9823 | 26.0568
1613 | 106.6427 |  | 6 | 2064.599 | 88.6365 |  | -3.9254 | -2.7945 | 1.5853 | 4.9985 | 26.1465
1614 | 106.8411 |  | 6 | 2068.4407 | 88.5857 |  | -12.4793 | 5.7593 | 1.5908 | 5.0157 | 26.2416
1615 | 107.0251 |  | 6 | 2072.0039 | 88.5349 |  | -12.4793 | 5.7593 | 1.6063 | 5.0645 | 26.5299
1616 | 107.2626 |  | 6 | 2076.6007 | 88.4841 |  | -3.177 | -3.5429 | 1.662 | 5.2404 | 27.5864
1617 | 107.774 |  | 6 | 2086.502 | 88.4333 |  | -4.4294 | -2.2905 | 2.1798 | 6.8728 | 37.2577
1618 | 109.079 |  | 6 | 2111.7663 | 88.4987 |  | -1.3617 | -5.3583 | 2.6317 | 8.2977 | 45.3711
1619 | 110.3925 |  | 6 | 2137.1957 | 88.5166 |  | 0 | -6.7199 | 2.4667 | 7.7774 | 42.399
1620 | 111.4882 |  | 6 | 2158.4091 | 88.5067 |  | -9.9239 | 3.204 | 2.4765 | 7.8084 | 42.5468
1621 | 112.6861 |  | 6 | 2181.5992 | 88.4883 |  | -9.9155 | 3.1956 | 2.6547 | 8.3702 | 45.7094
1622 | 113.9488 |  | 6 | 2206.0455 | 88.5081 |  | -8.1368 | 1.4168 | 2.6622 | 8.3938 | 45.8095
1623 | 115.098 |  | 6 | 2228.2937 | 88.5393 |  | -7.7767 | 1.0568 | 2.6435 | 8.335 | 45.441
1624 | 116.1027 |  | 6 | 2247.7445 | 88.4347 |  | -9.2273 | 2.5074 | 2.3551 | 7.4256 | 40.1683
1625 | 116.5158 |  | 6 | 2255.7429 | 88.1876 |  | -4.1189 | -2.6011 | 1.9133 | 6.0325 | 31.8902
1626 | 116.6423 |  | 6 | 2258.1913 | 88.0477 |  | -4.1189 | -2.6011 | 1.8806 | 5.9296 | 31.2618
1627 | 116.7329 |  | 6 | 2259.9468 | 87.9532 |  | -12.6727 | 5.9528 | 1.7038 | 5.3719 | 27.8641
1628 | 116.2894 |  | 6 | 2251.3595 | 87.7638 |  | -6.9799 | 0.25999 | 1.1165 | 3.5205 | 16.3202
1629 | 115.1168 |  | 6 | 2228.6576 | 87.7692 |  | 0 | -6.7199 | 0.58566 | 1.8466 | 5.5352
1630 | 113.4699 |  | 6 | 2196.7747 | 87.7678 |  | -14.597 | 7.8771 | 0.38239 | 1.2057 | 1.4011
1631 | 111.7246 |  | 6 | 2162.9855 | 87.8676 |  | 0 | -6.7199 | 0.31112 | 0.98096 | 0.033094
1632 | 109.991 |  | 6 | 2129.4234 | 87.9192 |  | 0 | -6.7199 | 0.40653 | 1.2818 | 2.1875
1633 | 108.6274 |  | 6 | 2103.0236 | 88.009 |  | -4.2088 | -2.5111 | 0.61986 | 1.9544 | 6.7474
1634 | 107.4626 |  | 6 | 2080.4732 | 88.0941 |  | -4.477 | -2.243 | 0.6748 | 2.1277 | 7.9674
1635 | 106.5208 |  | 6 | 2062.2402 | 88.1567 |  | -8.489 | 1.7691 | 0.97274 | 3.067 | 14.103
1636 | 106.1377 |  | 6 | 2054.8227 | 88.266 |  | -10.8157 | 4.0958 | 1.254 | 3.9539 | 19.729
1637 | 105.9334 |  | 6 | 2050.8684 | 88.3824 |  | -9.7705 | 3.0505 | 1.3349 | 4.2089 | 21.3279
1638 | 105.9087 |  | 6 | 2050.3887 | 88.39 |  | -11.6041 | 4.8842 | 1.4626 | 4.6117 | 23.8162
1639 | 105.8883 |  | 6 | 2049.9942 | 88.2935 |  | -10.8157 | 4.0958 | 1.2649 | 3.9882 | 19.9573
1640 | 105.4354 |  | 6 | 2041.2257 | 88.3827 |  | 0 | -6.7199 | 0.98279 | 3.0987 | 14.3741
1641 | 104.8803 |  | 6 | 2030.4806 | 88.486 |  | -0.72156 | -5.9984 | 1.066 | 3.3611 | 16.0745
1642 | 104.4687 |  | 6 | 2022.511 | 88.6771 |  | -9.2754 | 2.5555 | 1.0195 | 3.2144 | 15.1693
1643 | 103.852 |  | 6 | 2010.5717 | 88.8209 |  | -8.489 | 1.7691 | 0.95843 | 3.0219 | 13.9823
1644 | 103.4935 |  | 6 | 2003.6305 | 88.9928 |  | -9.7705 | 3.0505 | 1.286 | 4.0548 | 20.5001
1645 | 103.6785 |  | 6 | 2007.2131 | 89.0996 |  | -12.3015 | 5.5816 | 1.6729 | 5.2747 | 27.9463
1646 | 104.3092 |  | 6 | 2019.4233 | 88.9475 |  | -3.7259 | -2.9941 | 1.9464 | 6.1372 | 33.0564
1647 | 105.1795 |  | 6 | 2036.2716 | 88.965 |  | -2.4362 | -4.2838 | 2.0488 | 6.4599 | 34.9245
1648 | 106.0572 |  | 6 | 2053.2641 | 88.9358 |  | -17.0373 | 10.3174 | 2.0942 | 6.6032 | 35.7364
1649 | 107.0173 |  | 6 | 2071.8521 | 88.8893 |  | -0.67343 | -6.0465 | 2.2575 | 7.1179 | 38.6972
1650 | 108.2078 |  | 6 | 2094.9002 | 88.8107 |  | 0 | -6.7199 | 2.4517 | 7.7301 | 42.1781
1651 | 109.538 |  | 6 | 2120.652 | 88.7703 |  | -9.9155 | 3.1956 | 2.6598 | 8.3865 | 45.8627
1652 | 111.0522 |  | 6 | 2149.9679 | 88.7577 |  | -9.9155 | 3.1956 | 2.8014 | 8.8327 | 48.3333
1653 | 112.5264 |  | 6 | 2178.5075 | 88.7451 |  | -9.9155 | 3.1956 | 2.7817 | 8.7708 | 47.9645
1654 | 113.9347 |  | 6 | 2205.7724 | 88.7325 |  | -1.3617 | -5.3583 | 2.8356 | 8.9406 | 48.8851
1655 | 115.2514 |  | 6 | 2231.2635 | 88.7313 |  | 0 | -6.7199 | 2.5772 | 8.126 | 44.2448
1656 | 115.9942 |  | 6 | 2245.6448 | 88.6054 |  | -9.8715 | 3.1516 | 2.1888 | 6.9012 | 37.099
1657 | 116.4808 |  | 6 | 2255.0658 | 88.4536 |  | -11.4326 | 4.7127 | 2.1597 | 6.8096 | 36.533
1658 | 117.0418 |  | 6 | 2265.9265 | 88.3145 |  | -9.2273 | 2.5074 | 2.3567 | 7.4307 | 40.1544
1659 | 117.859 |  | 6 | 2281.7469 | 88.0874 |  | 0 | -6.7199 | 2.5565 | 8.0605 | 43.7663
1660 | 118.7727 |  | 6 | 2299.4369 | 88.0014 |  | -6.8908 | 0.17084 | 2.6252 | 8.2772 | 44.971
1661 | 119.7085 |  | 6 | 2317.5544 | 88.0939 |  | -6.8908 | 0.17084 | 2.7173 | 8.5676 | 46.5903
1662 | 120.7103 |  | 6 | 2336.9482 | 88.1707 |  | -6.8908 | 0.17084 | 2.7762 | 8.7533 | 47.603
1663 | 121.6403 |  | 6 | 2354.9534 | 88.2474 |  | -6.8908 | 0.17084 | 2.7033 | 8.5235 | 46.2476
1664 | 122.4135 |  | 6 | 2369.9226 | 88.2502 |  | -6.8908 | 0.17084 | 2.5792 | 8.1324 | 43.9544
1665 | 123.0213 |  | 6 | 2381.6883 | 88.2361 |  | -7.5499 | 0.82998 | 2.5001 | 7.8829 | 42.4708
1666 | 123.5666 |  | 6 | 2392.2467 | 88.1923 |  | -7.5499 | 0.82998 | 2.5051 | 7.8986 | 42.5291
1667 | 124.1093 |  | 6 | 2402.7526 | 88.1486 |  | -7.5499 | 0.82998 | 2.5409 | 8.0116 | 43.1535
1668 | 124.6588 |  | 6 | 2413.3907 | 88.1376 |  | -7.5499 | 0.82998 | 2.5508 | 8.0427 | 43.3003
1669 | 125.1615 |  | 6 | 2423.1234 | 88.1265 |  | -9.1111 | 2.3911 | 2.5165 | 7.9345 | 42.6377
1670 | 125.6009 |  | 6 | 2431.6303 | 88.1283 |  | -1.3169 | -5.403 | 2.4808 | 7.822 | 41.9508
1671 | 125.9729 |  | 6 | 2438.832 | 88.0557 |  | -10.8346 | 4.1147 | 2.4007 | 7.5695 | 40.4426
1672 | 126.2023 |  | 6 | 2443.2725 | 88.0287 |  | -10.8346 | 4.1147 | 2.3205 | 7.3166 | 38.9325
1673 | 126.395 |  | 6 | 2447.0031 | 88.0179 |  | -2.2808 | -4.4392 | 2.3052 | 7.2684 | 38.6327
1674 | 126.5647 |  | 6 | 2450.2889 | 88.0899 |  | -2.2808 | -4.4392 | 2.2991 | 7.2491 | 38.506
1675 | 126.72 |  | 6 | 2453.296 | 88.1298 |  | -11.4788 | 4.7589 | 2.2839 | 7.2012 | 38.2096
1676 | 126.8166 |  | 6 | 2455.1662 | 88.1697 |  | -11.4788 | 4.7589 | 2.2341 | 7.044 | 37.267
1677 | 126.8766 |  | 6 | 2456.3275 | 88.2307 |  | -2.925 | -3.795 | 2.2195 | 6.9979 | 36.9874
1678 | 126.9304 |  | 6 | 2457.3692 | 88.2917 |  | -2.925 | -3.795 | 2.1918 | 6.9108 | 36.4627
1679 | 126.88 |  | 6 | 2456.3929 | 88.2866 |  | -15.7995 | 9.0796 | 2.0368 | 6.422 | 33.5274
1680 | 126.6367 |  | 6 | 2451.6835 | 88.3226 |  | -4.1189 | -2.6011 | 1.923 | 6.0632 | 31.37
1681 | 126.3935 |  | 6 | 2446.9751 | 88.3984 |  | -3.177 | -3.5429 | 1.9346 | 6.0999 | 31.6129
1682 | 126.1518 |  | 6 | 2442.2965 | 88.4498 |  | -4.1189 | -2.6011 | 1.9313 | 6.0895 | 31.5692
1683 | 125.9383 |  | 6 | 2438.1615 | 88.5011 |  | -12.1491 | 5.4292 | 1.9653 | 6.1967 | 32.237
1684 | 125.7628 |  | 6 | 2434.7644 | 88.5257 |  | -3.5952 | -3.1247 | 1.9817 | 6.2482 | 32.5633
1685 | 125.6471 |  | 6 | 2432.525 | 88.5073 |  | -5.9567 | -0.76321 | 2.0712 | 6.5304 | 34.2771
1686 | 125.655 |  | 6 | 2432.677 | 88.5103 |  | -2.925 | -3.795 | 2.1501 | 6.7792 | 35.7716
1687 | 125.7402 |  | 6 | 2434.3263 | 88.5054 |  | -11.4788 | 4.7589 | 2.2737 | 7.1691 | 38.0912
1688 | 126.0765 |  | 6 | 2440.8378 | 88.512 |  | -6.8908 | 0.17084 | 2.638 | 8.3176 | 44.8049
1689 | 126.7473 |  | 6 | 2453.8249 | 88.4779 |  | 0 | -6.7199 | 2.7176 | 8.5687 | 46.2121
1690 | 127.2127 |  | 6 | 2462.8351 | 88.4782 |  | -9.1572 | 2.4373 | 2.5216 | 7.9508 | 42.5927
1691 | 127.5169 |  | 6 | 2468.7244 | 88.428 |  | -10.8346 | 4.1147 | 2.3852 | 7.5206 | 40.0423
1692 | 127.6785 |  | 6 | 2471.8523 | 88.3468 |  | -10.8346 | 4.1147 | 2.397 | 7.5578 | 40.25
1693 | 127.9263 |  | 6 | 2476.6495 | 88.2493 |  | -2.2808 | -4.4392 | 2.3782 | 7.4985 | 39.8812
1694 | 127.9962 |  | 6 | 2478.0033 | 88.2814 |  | -2.925 | -3.795 | 2.2097 | 6.9671 | 36.716
1695 | 127.9835 |  | 6 | 2477.7567 | 88.3918 |  | -11.4788 | 4.7589 | 2.2214 | 7.004 | 36.9378
1696 | 128.0354 |  | 6 | 2478.7628 | 88.4599 |  | -10.8346 | 4.1147 | 2.3353 | 7.3632 | 39.0718
1697 | 128.2286 |  | 6 | 2482.5031 | 88.472 |  | -1.703 | -5.017 | 2.4407 | 7.6954 | 41.0199
1698 | 128.4429 |  | 6 | 2486.6521 | 88.4677 |  | -2.2808 | -4.4392 | 2.3536 | 7.4209 | 39.3822
1699 | 128.5031 |  | 6 | 2487.8174 | 88.4798 |  | -11.4788 | 4.7589 | 2.285 | 7.2045 | 38.0924
1700 | 128.5705 |  | 6 | 2489.1218 | 88.5787 |  | -10.8346 | 4.1147 | 2.3097 | 7.2825 | 38.5512
1701 | 128.6073 |  | 6 | 2489.8345 | 88.6793 |  | -2.925 | -3.795 | 2.2305 | 7.0327 | 37.0593
1702 | 128.5506 |  | 6 | 2488.737 | 88.8143 |  | -10.0908 | 3.3709 | 2.1646 | 6.8251 | 35.8211
1703 | 128.4457 |  | 6 | 2486.7048 | 88.8734 |  | -4.0435 | -2.6764 | 2.1268 | 6.7057 | 35.1123
1704 | 128.2854 |  | 6 | 2483.6023 | 88.9236 |  | -5.3332 | -1.3867 | 2.0208 | 6.3715 | 33.1076
1705 | 128.0312 |  | 6 | 2478.6816 | 89.0386 |  | -4.0221 | -2.6978 | 2.0382 | 6.4263 | 33.4605
1706 | 127.8848 |  | 6 | 2475.8456 | 88.9639 |  | -12.576 | 5.856 | 2.061 | 6.4985 | 33.9085
1707 | 127.5869 |  | 6 | 2470.0793 | 88.9251 |  | -4.1189 | -2.6011 | 1.8176 | 5.7309 | 29.2595
1708 | 127.1095 |  | 6 | 2460.8362 | 88.856 |  | -4.1189 | -2.6011 | 1.7933 | 5.6542 | 28.8291
1709 | 126.8498 |  | 6 | 2455.8079 | 88.7613 |  | -12.5974 | 5.8774 | 2.1368 | 6.7372 | 35.4288
1710 | 126.9277 |  | 6 | 2457.3175 | 88.7641 |  | -2.925 | -3.795 | 2.221 | 7.0027 | 37.0118
1711 | 126.8687 |  | 6 | 2456.1744 | 88.741 |  | -4.0221 | -2.6978 | 2.0406 | 6.434 | 33.601
1712 | 126.7058 |  | 6 | 2453.0206 | 88.754 |  | -13.887 | 7.1671 | 2.0284 | 6.3954 | 33.3805
1713 | 126.6325 |  | 6 | 2451.6022 | 88.7184 |  | -2.925 | -3.795 | 2.22 | 6.9996 | 37.0157
1714 | 126.8112 |  | 6 | 2455.0621 | 88.7078 |  | -2.2808 | -4.4392 | 2.3254 | 7.332 | 38.9789
1715 | 126.9517 |  | 6 | 2457.7823 | 88.6601 |  | -10.8346 | 4.1147 | 2.3128 | 7.2921 | 38.7323
1716 | 127.1789 |  | 6 | 2462.1795 | 88.6676 |  | -9.8708 | 3.1508 | 2.468 | 7.7815 | 41.6035
1717 | 127.5712 |  | 6 | 2469.7744 | 88.5701 |  | 0 | -6.7199 | 2.6039 | 8.21 | 44.0792
1718 | 128.0515 |  | 6 | 2479.0732 | 88.5496 |  | 0 | -6.7199 | 2.6588 | 8.3832 | 45.0515
1719 | 128.5341 |  | 6 | 2488.4166 | 88.6223 |  | -8.4519 | 1.732 | 2.683 | 8.4594 | 45.4588
1720 | 129.009 |  | 6 | 2497.61 | 88.695 |  | -8.1269 | 1.407 | 2.6921 | 8.4881 | 45.5908
1721 | 129.4657 |  | 6 | 2506.452 | 88.7678 |  | -8.1269 | 1.407 | 2.7035 | 8.5242 | 45.7668
1722 | 129.9229 |  | 6 | 2515.3039 | 88.81 |  | -8.1269 | 1.407 | 2.732 | 8.6139 | 46.252
1723 | 130.3901 |  | 6 | 2524.3481 | 88.7376 |  | -8.4519 | 1.732 | 2.7707 | 8.7361 | 46.9225
1724 | 130.8443 |  | 6 | 2533.1426 | 88.5993 |  | -8.4981 | 1.7782 | 2.7166 | 8.5654 | 45.901
1725 | 131.1167 |  | 6 | 2538.4155 | 88.3674 |  | -10.2568 | 3.5369 | 2.4696 | 7.7865 | 41.328
1726 | 131.135 |  | 6 | 2538.7696 | 88.0835 |  | -2.2808 | -4.4392 | 2.3548 | 7.4248 | 39.1865
1727 | 131.1076 |  | 6 | 2538.2391 | 87.8187 |  | -2.925 | -3.795 | 2.2037 | 6.9484 | 36.3456
1728 | 130.635 |  | 6 | 2529.0893 | 87.6972 |  | -9.3086 | 2.5887 | 1.5579 | 4.912 | 23.9137
1729 | 129.4816 |  | 6 | 2506.761 | 87.6274 |  | -4.477 | -2.243 | 1.1736 | 3.7002 | 16.3536
1730 | 128.0844 |  | 6 | 2479.7105 | 87.8339 |  | -6.2354 | -0.48452 | 0.71428 | 2.2521 | 7.0793
1731 | 126.0299 |  | 6 | 2439.9348 | 87.9051 |  | -5.3741 | -1.3458 | 0.41161 | 1.2978 | 0.92679
1732 | 124.107 |  | 6 | 2402.7085 | 87.9712 |  | -3.9152 | -2.8048 | 0.48059 | 1.5153 | 2.5596
1733 | 122.075 |  | 6 | 2363.3689 | 88.002 |  | -23.4371 | 16.7172 | 0.29924 | 0.94351 | -1.0983
1734 | 119.8282 |  | 6 | 2319.8702 | 88.0569 |  | -16.7156 | 9.9957 | 0 | 0 | -4.9549
1735 | 117.281 |  | 6 | 2270.5562 | 88.0899 |  | -15.4369 | 8.7169 | 0 | 0 | -6.8341
1736 | 114.328 |  | 6 | 2213.3876 | 87.9586 |  | -27.9948 | 21.2749 | 0 | 0 | -6.603
1737 | 112.1178 |  | 6 | 2170.5978 | 88.0359 |  | -19.5747 | 12.8548 | 0 | 0 | -2.3461
1738 | 110.134 |  | 6 | 2132.1916 | 88.1306 |  | -18.4312 | 11.7113 | 0 | 0 | -2.3109
1739 | 107.9919 |  | 6 | 2090.7209 | 88.1798 |  | -17.3858 | 10.6659 | 0 | 0 | -6.1221
1740 | 105.1355 |  | 6 | 2035.4214 | 88.2004 |  | -15.789 | 9.069 | 0 | 0 | -5.9118
1741 | 102.9174 |  | 6 | 1992.4786 | 88.2382 |  | -6.318 | -0.40197 | 0 | 0 | -3.8728
1742 | 101.1092 |  | 6 | 1957.4708 | 88.3252 |  | 0 | -6.7199 | 0 | 0 | -3.0179
1743 | 99.3253 |  | 6 | 1922.9357 | 88.366 |  | -0.44159 | -6.2783 | 0 | 0 | -2.5014
1744 | 97.7184 |  | 6 | 1891.8261 | 88.4436 |  | 0 | -6.7199 | 0.23524 | 0.74173 | -0.51835
1745 | 96.2326 |  | 6 | 1863.0605 | 88.5261 |  | -63.1234 | 56.4034 | 0.30087 | 0.94864 | 0.96789
1746 | 94.8225 |  | 6 | 1835.7611 | 88.6085 |  | 0 | -6.7199 | 0.33198 | 1.0467 | 1.7153
1747 | 93.711 |  | 6 | 1814.2431 | 88.7355 |  | 0 | -6.7199 | 0.43129 | 1.3599 | 3.8551
1748 | 92.6395 |  | 6 | 1793.4991 | 88.8569 |  | 0 | -6.7199 | 0.41937 | 1.3223 | 3.6757
1749 | 91.6157 |  | 6 | 1773.6777 | 88.9616 |  | 0 | -6.7199 | 0.41774 | 1.3171 | 3.7061
1750 | 90.6536 |  | 6 | 1755.0506 | 89.0221 |  | 0 | -6.7199 | 0.52713 | 1.662 | 6.015
1751 | 90.0384 |  | 6 | 1743.1402 | 89.0432 |  | -0.21295 | -6.507 | 0.71857 | 2.2656 | 9.9316
1752 | 89.6368 |  | 6 | 1735.3654 | 88.9549 |  | -0.21295 | -6.507 | 0.76674 | 2.4175 | 10.9176
1753 | 89.2327 |  | 6 | 1727.5432 | 89.0182 |  | -0.21295 | -6.507 | 0.70706 | 2.2294 | 9.7418
1754 | 88.7114 |  | 6 | 1717.45 | 89.0814 |  | -2.021 | -4.6989 | 0.63873 | 2.0139 | 8.3922
1755 | 88.1563 |  | 6 | 1706.7043 | 89.0133 |  | -2.021 | -4.6989 | 0.65631 | 2.0693 | 8.7759
1756 | 87.6839 |  | 6 | 1697.5577 | 89.1053 |  | -2.021 | -4.6989 | 0.68157 | 2.149 | 9.3083
1757 | 87.2378 |  | 6 | 1688.9215 | 89.061 |  | -2.021 | -4.6989 | 0.69873 | 2.2031 | 9.6749
1758 | 86.847 |  | 6 | 1681.356 | 89.0253 |  | -2.021 | -4.6989 | 0.69701 | 2.1977 | 9.6596
1759 | 86.3895 |  | 6 | 1672.4988 | 89.126 |  | -2.3399 | -4.38 | 0.62209 | 1.9615 | 8.1774
1760 | 85.8059 |  | 6 | 1661.1998 | 89.0953 |  | -1.2854 | -5.4346 | 0.54355 | 1.7138 | 6.6199
1761 | 85.1671 |  | 6 | 1648.833 | 89.0423 |  | -1.3671 | -5.3529 | 0.56158 | 1.7707 | 7.0188
1762 | 84.6489 |  | 6 | 1638.8001 | 88.9823 |  | -2.3399 | -4.38 | 0.61545 | 1.9405 | 8.1316
1763 | 84.1261 |  | 6 | 1628.6791 | 89.083 |  | -0.20033 | -6.5196 | 0.52369 | 1.6512 | 6.3062
1764 | 83.4333 |  | 6 | 1615.2662 | 89.0301 |  | -0.77361 | -5.9463 | 0.48528 | 1.5301 | 5.5637
1765 | 82.8338 |  | 6 | 1603.6598 | 89.0829 |  | 0 | -6.7199 | 0.54022 | 1.7033 | 6.7074
1766 | 82.2476 |  | 6 | 1592.3106 | 89.0092 |  | 0 | -6.7199 | 0.47195 | 1.488 | 5.3558
1767 | 81.4865 |  | 6 | 1577.5761 | 89.0347 |  | 0 | -6.7199 | 0.37162 | 1.1717 | 3.3517
1768 | 80.6094 |  | 6 | 1560.5962 | 89.0893 |  | 0 | -6.7199 | 0.31125 | 0.98137 | 2.1624
1769 | 79.6027 |  | 6 | 1541.1069 | 89.0175 |  | -6.7492 | 0.029219 | 0.21592 | 0.68079 | 0.25264
1770 | 78.3641 |  | 6 | 1517.1278 | 89.0408 |  | -26.3247 | 19.6047 | 0.12886 | 0.4063 | -1.4834
1771 | 76.6454 |  | 6 | 1483.8533 | 88.9212 |  | -10.6086 | 3.8886 | 0 | 0 | -4.0098
1772 | 73.3987 |  | 6 | 1420.9978 | 88.9448 |  | -10.1129 | 3.3929 | 0 | 0 | -3.813
1773 | 69.7624 |  | 6 | 1350.5986 | 88.9582 |  | -3.3107 | -3.4092 | 0 | 0 | -3.5966
1774 | 66.7209 |  | 6 | 1291.715 | 88.9961 |  | -6.6674 | -0.052524 | 0 | 0 | -3.4189
1775 | 63.6032 |  | 6 | 1231.357 | 89.0402 |  | -9.3284 | 2.6085 | 0 | 0 | -3.2396
1776 | 60.4983 |  | 6 | 1171.245 | 89.0325 |  | -10.8641 | 4.1441 | 0 | 0 | -3.0638
1777 | 57.8743 |  | 5 | 1334.3145 | 89.0572 |  | -10.839 | 4.119 | 0 | 0 | -3.5472
1778 | 55.4906 |  | 5 | 1279.3562 | 89.0503 |  | -5.0271 | -1.6928 | 0 | 0 | -3.3819
1779 | 53.1426 |  | 5 | 1225.2219 | 89.041 |  | -6.4562 | -0.2637 | 0 | 0 | -3.2215
1780 | 50.4527 |  | 4 | 1433.7967 | 89.0317 |  | -10.7885 | 4.0686 | 0 | 0 | -3.8528
1781 | 46.7843 |  | 4 | 1329.5445 | 89.0666 |  | -19.3147 | 12.5947 | 0 | 0 | -3.5327
1782 | 43.8088 |  | 4 | 1244.9854 | 89.0697 |  | -22.2759 | 15.556 | 0 | 0 | -3.2798
1783 | 40.9728 |  | 4 | 1164.3909 | 89.0604 |  | -15.658 | 8.938 | 0 | 0 | -3.044
1784 | 38.0487 |  | 4 | 1081.2923 | 89.0488 |  | -21.7167 | 14.9968 | 0 | 0 | -2.8057
1785 | 34.1076 |  | 3 | 1315.0662 | 89.0543 |  | -21.3484 | 14.6285 | 0 | 0 | -3.489
1786 | 31.2701 |  | 3 | 1205.6624 | 88.9367 |  | -1.6381 | -5.0819 | 0 | 0 | -3.1641
1787 | 28.8776 |  | 3 | 1113.4186 | 88.9707 |  | -6.8763 | 0.15639 | 0 | 0 | -2.8972
1788 | 27.2784 |  | 2 | 1680.6697 | 88.9853 |  | -6.3827 | -0.33727 | 0 | 0 | -3.6603
1789 | 25.341 |  | 2 | 1561.3037 | 89.0098 |  | -7.323 | 0.60307 | 0 | 0 | -4.2575
1790 | 23.3596 |  | 2 | 1439.2264 | 89.038 |  | -7.323 | 0.60307 | 0 | 0 | -3.8697
1791 | 21.2282 |  | 2 | 1307.9063 | 88.974 |  | -17.1212 | 10.4012 | 0 | 0 | -3.4675
1792 | 18.7779 |  | 2 | 1156.9416 | 89.0079 |  | -1.6513 | -5.0686 | 0 | 0 | -3.0224
1793 | 15.9521 |  | 2 | 982.8393 | 89.0226 |  | -1.6513 | -5.0686 | 0 | 0 | -2.5294
1794 | 13.2716 |  | 1 | 1580.6939 | 89.0317 |  | -1.093 | -5.627 | 0 | 0 | -3.8069
1795 | 10.2694 |  | 0 | 800 | 89.0511 |  | 0 | -6.7199 | 0.073865 | 0.2329 | 0.44475
1796 | 6.7401 |  | 0 | 800 | 89.0726 |  | 0 | -6.7199 | 0.073865 | 0.2329 | 0.041888
1797 | 2.536 |  | 0 | 800 | 89.094 |  | 0 | -6.7199 | 0.073865 | 0.2329 | 0.041888
1798 | 0.14168 |  | 0 | 800 | 89.1155 |  | -2.0218 | -4.6982 | 0.073865 | 0.2329 | 0.08413
1799 | 0.015294 |  | 0 | 800 | 89.1458 |  | -9.8989 | 3.179 | 0.073865 | 0.2329 | 0.24871
1800 | 0 |  | 0 | 800 | 89.1774 |  | -2.7754 | -3.9445 | 0.073865 | 0.2329 | 0.099876
When the bag phases do not coincide with the standard ones, you must provide the 'bag_phases' vector that defines the phases integration times.
If nothing is provided the default WLTP is run as specified by the regulation.

## NEDC-L
Time [sec] | Dyno Velocity [km/h] | Dyno Gear [-] | Bag Phases [-]
times | velocities | gears | bag_phases
Add data here if you want a specific velocity profile and/or bag phases and/or gearshifting pattern to be used for NEDC prediction.
When the bag phases do not coincide with the standard ones, you must provide 'times', 'velocities' and 'bag_phases' vectors. The 'bag_phases' vector defines the phases integration times.
In case of manual transmission you can provide gearshifting pattern. This is not allowed for automatic or cvt transmissions. When you provide the 'gears' vector, you also must provide 'times' and 'velocities' vectors.
If nothing is provided the basic NEDC is run as specified by the regulation.

## WLTP-L
Time [sec] | Dyno Velocity [km/h] | Bag Phases [-] | Dyno Gear [-] | OBD Engine Speed [rpm] | OBD Engine Coolant Temperature [°C] | OBD Calculated Engine Load [%] | Alternator Current [A] | Low-Voltage Battery Current [A] | Fuel Consumption [g/sec] | Dyno CO2 [g/sec] | Engine power [kW]
times | velocities | bag_phases | target gears | engine_speeds_out | engine_coolant_temperatures | co2_normalization_references | alternator_currents | battery_currents | target fuel_consumptions | target co2_emissions | target engine_powers_out
1 | 0 |  | 0 | 808.5322 | 23.6 |  | 0 | -6.7199 | 0.095477 | 0.30104 | 0.042335
2 | 0 |  | 0 | 808.4294 | 23.6082 |  | 0 | -6.7199 | 0.095473 | 0.30103 | 0.042329
3 | 0 |  | 0 | 808.3266 | 23.6163 |  | 0 | -6.7199 | 0.09547 | 0.30102 | 0.042324
4 | 0 |  | 0 | 808.2238 | 23.6245 |  | 0 | -6.7199 | 0.095466 | 0.30101 | 0.042319
5 | 0 |  | 0 | 808.121 | 23.6327 |  | 0 | -6.7199 | 0.095463 | 0.30099 | 0.042313
6 | 0 |  | 0 | 808.0182 | 23.6409 |  | 0 | -6.7199 | 0.095459 | 0.30098 | 0.042308
7 | 0 |  | 0 | 807.9154 | 23.649 |  | 0 | -6.7199 | 0.095456 | 0.30097 | 0.042302
8 | 0 |  | 0 | 807.8126 | 23.6572 |  | 0 | -6.7199 | 0.095453 | 0.30096 | 0.042297
9 | 0 |  | 0 | 807.7098 | 23.6654 |  | 0 | -6.7199 | 0.095449 | 0.30095 | 0.042292
10 | 0 |  | 0 | 806.9563 | 23.7253 |  | 0 | -6.7199 | 0.095424 | 0.30087 | 0.042253
11 | 0 |  | 0 | 806.5872 | 23.7546 |  | 0 | -6.7199 | 0.095412 | 0.30083 | 0.042233
12 | 0 |  | 0 | 806.3992 | 23.7695 |  | 0 | -6.7199 | 0.095405 | 0.30081 | 0.042223
13 | 1.3114 |  | 1 | 806.5686 | 23.7561 |  | 0 | -6.7199 | 0.095411 | 0.30083 | 0.46179
14 | 3.9387 |  | 1 | 806.6562 | 23.7491 |  | 0 | -6.7199 | 0.095414 | 0.30084 | 1.8241
15 | 7.5046 |  | 1 | 893.8193 | 23.7392 |  | 0 | -6.7199 | 0.39445 | 1.2437 | 4.6377
16 | 11.9828 |  | 1 | 1427.1881 | 23.7651 |  | 0 | -6.7199 | 0.66107 | 2.0844 | 8.3768
17 | 16 |  | 1 | 1905.6493 | 23.9001 |  | 0 | -6.7199 | 0.69741 | 2.1989 | 7.4032
18 | 18.978 |  | 2 | 1169.2715 | 24.0401 |  | 0 | -6.7199 | 0.76482 | 2.4115 | 10.9537
19 | 23.9719 |  | 2 | 1476.9517 | 24.1369 |  | 0 | -6.7199 | 1.0308 | 3.2502 | 15.3638
20 | 27 |  | 2 | 1663.5188 | 24.2539 |  | 0 | -6.7199 | 0.67973 | 2.1432 | 8.0023
21 | 28 |  | 2 | 1725.1307 | 24.4009 |  | 0 | -6.7199 | 0.45517 | 1.4352 | 3.2139
22 | 28 |  | 2 | 1725.1307 | 24.5572 |  | 0 | -6.7199 | 0.3696 | 1.1653 | 1.4528
23 | 28 |  | 2 | 1725.1307 | 24.7019 |  | 0 | -6.7199 | 0.45019 | 1.4194 | 3.1198
24 | 29 |  | 2 | 1786.7425 | 24.8582 |  | 0 | -6.7199 | 0.75192 | 2.3708 | 9.017
25 | 30.9491 |  | 2 | 1906.8316 | 25.0024 |  | 0 | -6.7199 | 0.61869 | 1.9507 | 5.8231
26 | 31.051 |  | 2 | 1913.1107 | 25.1938 |  | 0 | -6.7199 | 0.57938 | 1.8268 | 4.9938
27 | 33 |  | 3 | 1272.3623 | 25.4029 |  | 0 | -6.7199 | 0.93208 | 2.9388 | 13.9036
28 | 36 |  | 3 | 1388.0316 | 25.608 |  | 0 | -6.7199 | 1.1024 | 3.4759 | 16.8834
29 | 38.9455 |  | 3 | 1501.5995 | 25.8712 |  | 0 | -6.7199 | 1.0044 | 3.167 | 14.8522
30 | 41 |  | 3 | 1580.8138 | 26.0541 |  | 0 | -6.7199 | 0.97794 | 3.0834 | 14.1621
31 | 42.9356 |  | 3 | 1655.4447 | 26.2674 |  | 0 | -6.7199 | 0.74119 | 2.337 | 9.3099
32 | 43 |  | 4 | 1222.0002 | 26.4483 |  | 0 | -6.7199 | 0.29434 | 0.92807 | 1.8258
33 | 43 |  | 4 | 1222.0002 | 26.6317 |  | 0 | -6.7199 | 0.51341 | 1.6188 | 6.1272
34 | 44 |  | 4 | 1250.4189 | 26.8364 |  | 0 | -6.7199 | 0.78214 | 2.4661 | 11.1809
35 | 45 |  | 4 | 1278.8375 | 27.0416 |  | 0 | -6.7199 | 0.40241 | 1.2688 | 3.8007
36 | 44 |  | 4 | 1250.4189 | 27.2356 |  | 0 | -6.7199 | 0 | 0 | -3.2959
37 | 43 |  | 4 | 1222.0002 | 27.4318 |  | 0 | -6.7199 | 0.25675 | 0.80953 | 1.0934
38 | 42.2431 |  | 3 | 1628.7443 | 27.6153 |  | 0 | -6.7199 | 0 | 0 | -4.4779
39 | 39 |  | 3 | 1503.701 | 27.8434 |  | 0 | -6.7199 | 0 | 0 | -4.0727
40 | 36 |  | 3 | 1388.0316 | 28.0523 |  | 0 | -6.7199 | 0 | 0 | -3.7111
41 | 33 |  | 3 | 1272.3623 | 28.2656 |  | 0 | -6.7199 | 0 | 0 | -3.3611
42 | 29.2931 |  | 2 | 1804.8031 | 28.4672 |  | 0 | -6.7199 | 0 | 0 | -5.0755
43 | 26 |  | 2 | 1601.907 | 28.7203 |  | 0 | -6.7199 | 0 | 0 | -4.3896
44 | 23 |  | 2 | 1417.0716 | 28.9217 |  | 0 | -6.7199 | 0 | 0 | -3.4677
45 | 22 |  | 2 | 1355.4598 | 29.0462 |  | 0 | -6.7199 | 0.11486 | 0.36216 | -2.236
46 | 20 |  | 2 | 1232.2362 | 29.2481 |  | 0 | -6.7199 | 0 | 0 | -2.7691
47 | 19 |  | 2 | 1170.6244 | 29.3891 |  | 0 | -6.7199 | 0.14583 | 0.45981 | -0.92312
48 | 18.1148 |  | 2 | 1116.0881 | 29.5194 |  | 0 | -6.7199 | 0.19892 | 0.62719 | 0.32726
49 | 18 |  | 2 | 1109.0126 | 29.6108 |  | 0 | -6.7199 | 0.16736 | 0.5277 | -0.27616
50 | 17 |  | 2 | 1047.4008 | 29.7023 |  | 0 | -6.7199 | 0.1641 | 0.51742 | -0.13638
51 | 17 |  | 2 | 1047.4008 | 29.7937 |  | 0 | -6.7199 | 0.20069 | 0.63277 | 0.5894
52 | 16 |  | 2 | 985.7889 | 29.8997 |  | 0 | -6.7199 | 0.061513 | 0.19395 | -1.9674
53 | 14.1384 |  | 2 | 871.0933 | 29.9611 |  | 0 | -6.7199 | 0.028972 | 0.091347 | -2.2231
54 | 12.1377 |  | 2 | 800 | 30.0145 |  | 0 | -6.7199 | 0.092561 | 0.29184 | -0.90103
55 | 12 |  | 2 | 800 | 30.0667 |  | 0 | -6.7199 | 0.092508 | 0.29168 | 0.98073
56 | 12 |  | 2 | 800 | 30.121 |  | 0 | -6.7199 | 0.092451 | 0.2915 | 0.72936
57 | 12 |  | 2 | 800 | 30.1523 |  | 0 | -6.7199 | 0.092417 | 0.29139 | 0.48218
58 | 12 |  | 2 | 800 | 30.1711 |  | 0 | -6.7199 | 0.092395 | 0.29132 | 1.7222
59 | 13 |  | 2 | 800.9535 | 30.2127 |  | 0 | -6.7199 | 0.092347 | 0.29117 | 1.611
60 | 13 |  | 2 | 800.9535 | 30.2223 |  | 0 | -6.7199 | 0.092335 | 0.29113 | 1.3034
61 | 14 |  | 2 | 862.5653 | 30.2766 |  | 0 | -6.7199 | 0.29937 | 0.9439 | 3.033
62 | 15 |  | 2 | 924.1771 | 30.2888 |  | 0 | -6.7199 | 0.26851 | 0.8466 | 2.2866
63 | 15.4899 |  | 2 | 954.3635 | 30.3392 |  | 0 | -6.7199 | 0.23832 | 0.75142 | 1.6239
64 | 16 |  | 2 | 985.7889 | 30.4024 |  | 0 | -6.7199 | 0.30616 | 0.96531 | 2.8459
65 | 17 |  | 2 | 1047.4008 | 30.4528 |  | 0 | -6.7199 | 0.27863 | 0.87854 | 2.1438
66 | 17 |  | 2 | 1047.4008 | 30.5564 |  | 0 | -6.7199 | 0.23133 | 0.72939 | 1.2253
67 | 17.5651 |  | 2 | 1082.2182 | 30.6601 |  | 0 | -6.7199 | 0.33422 | 1.0538 | 3.1393
68 | 19 |  | 2 | 1170.6244 | 30.7464 |  | 0 | -6.7199 | 0.52554 | 1.657 | 6.6063
69 | 22 |  | 2 | 1355.4598 | 30.8048 |  | 0 | -6.7199 | 0.76576 | 2.4144 | 10.7876
70 | 25.4231 |  | 2 | 1566.3639 | 30.9288 |  | 0 | -6.7199 | 0.91095 | 2.8722 | 13.1042
71 | 29 |  | 2 | 1786.7425 | 31.0773 |  | 0 | -6.7199 | 1.0197 | 3.2151 | 14.6336
72 | 32 |  | 3 | 1233.8059 | 31.1884 |  | 0 | -6.7199 | 0.80975 | 2.5531 | 11.8921
73 | 34 |  | 3 | 1310.9188 | 31.3086 |  | 0 | -6.7199 | 0.77029 | 2.4287 | 11.0313
74 | 36 |  | 3 | 1388.0316 | 31.4626 |  | 0 | -6.7199 | 0.70334 | 2.2176 | 9.6065
75 | 37 |  | 3 | 1426.5881 | 31.6215 |  | 0 | -6.7199 | 0.55384 | 1.7463 | 6.6106
76 | 38 |  | 3 | 1465.1445 | 31.7972 |  | 0 | -6.7199 | 0.65274 | 2.0581 | 8.4909
77 | 39 |  | 3 | 1503.701 | 31.9033 |  | 0 | -6.7199 | 0.50341 | 1.5872 | 5.4374
78 | 39 |  | 3 | 1503.701 | 32.0543 |  | 0 | -6.7199 | 0.35533 | 1.1204 | 2.4793
79 | 39 |  | 3 | 1503.701 | 32.2213 |  | 0 | -6.7199 | 0.38321 | 1.2083 | 3.0867
80 | 39 |  | 3 | 1503.701 | 32.3447 |  | 0 | -6.7199 | 0.40772 | 1.2856 | 3.614
81 | 39 |  | 3 | 1503.701 | 32.4789 |  | 0 | -6.7199 | 0.27305 | 0.86093 | 0.89822
82 | 38 |  | 3 | 1465.1445 | 32.6131 |  | 0 | -6.7199 | 0 | 0 | -3.0966
83 | 37 |  | 3 | 1426.5881 | 32.7611 |  | 0 | -6.7199 | 0.2871 | 0.90522 | 1.5052
84 | 37 |  | 3 | 1426.5881 | 32.936 |  | 0 | -6.7199 | 0.22998 | 0.72513 | 0.37321
85 | 35.6926 |  | 3 | 1376.1783 | 33.1108 |  | 0 | -6.7199 | 0 | 0 | -3.6747
86 | 34.558 |  | 3 | 1332.4339 | 33.2864 |  | 0 | -6.7199 | 0.15282 | 0.48185 | -0.8415
87 | 34 |  | 3 | 1310.9188 | 33.4654 |  | 0 | -6.7199 | 0.22866 | 0.72095 | 0.7964
88 | 33.7531 |  | 3 | 1301.4003 | 33.6422 |  | 0 | -6.7199 | 0.30338 | 0.95656 | 2.3522
89 | 33 |  | 3 | 1272.3623 | 33.7905 |  | 0 | -6.7199 | 0 | 0 | -3.3611
90 | 29 |  | 3 | 1118.1366 | 33.9507 |  | 0 | -6.7199 | 0 | 0 | -2.9107
91 | 24.7831 |  | 2 | 1526.9323 | 34.0278 |  | 0 | -6.7199 | 0 | 0 | -4.1469
92 | 18.789 |  | 2 | 1157.6234 | 34.1666 |  | 0 | -6.7199 | 0 | 0 | -3.0244
93 | 15 |  | 2 | 924.1771 | 34.2615 |  | 0 | -6.7199 | 0 | 0 | -2.3677
94 | 12.8131 |  | 1 | 1526.0791 | 34.3003 |  | 0 | -6.7199 | 0 | 0 | -2.5062
95 | 10 |  | 0 | 800 | 34.3892 |  | 0 | -6.7199 | 0.080236 | 0.25298 | 0.39036
96 | 6 |  | 0 | 800 | 34.4327 |  | 0 | -6.7199 | 0.080194 | 0.25285 | 0.041888
97 | 4 |  | 0 | 800 | 34.4763 |  | 0 | -6.7199 | 0.080155 | 0.25273 | 0.041888
98 | 2 |  | 0 | 800 | 34.5103 |  | 0 | -6.7199 | 0.080126 | 0.25264 | 0.041888
99 | 0 |  | 0 | 800 | 34.5538 |  | 0 | -6.7199 | 0.08009 | 0.25252 | 0.041888
100 | 0 |  | 0 | 800 | 34.5905 |  | 0 | -6.7199 | 0.080062 | 0.25244 | 0.041888
101 | 0 |  | 0 | 800 | 34.6386 |  | 0 | -6.7199 | 0.080027 | 0.25232 | 0.041888
102 | 0 |  | 0 | 800 | 34.6669 |  | 0 | -6.7199 | 0.080007 | 0.25226 | 0.041888
103 | 0 |  | 0 | 800 | 34.6924 |  | 0 | -6.7199 | 0.07999 | 0.25221 | 0.041888
104 | 0 |  | 0 | 800 | 34.737 |  | 0 | -6.7199 | 0.079962 | 0.25212 | 0.041888
105 | 0 |  | 0 | 800 | 34.7624 |  | 0 | -6.7199 | 0.079947 | 0.25207 | 0.041888
106 | 0 |  | 0 | 800 | 34.7879 |  | 0 | -6.7199 | 0.079932 | 0.25203 | 0.041888
107 | 0 |  | 0 | 800 | 34.8133 |  | 0 | -6.7199 | 0.079918 | 0.25198 | 0.041888
108 | 0 |  | 0 | 800 | 34.8388 |  | 0 | -6.7199 | 0.079904 | 0.25194 | 0.041888
109 | 0 |  | 0 | 800 | 34.8642 |  | 0 | -6.7199 | 0.07989 | 0.25189 | 0.041888
110 | 0 |  | 0 | 800 | 34.8896 |  | 0 | -6.7199 | 0.079878 | 0.25185 | 0.041888
111 | 0 |  | 0 | 800 | 34.9151 |  | 0 | -6.7199 | 0.079865 | 0.25181 | 0.041888
112 | 0 |  | 0 | 800 | 34.9405 |  | 0 | -6.7199 | 0.079853 | 0.25178 | 0.041888
113 | 0 |  | 0 | 800 | 34.966 |  | 0 | -6.7199 | 0.079842 | 0.25174 | 0.041888
114 | 0 |  | 0 | 800 | 34.9914 |  | 0 | -6.7199 | 0.07983 | 0.2517 | 0.041888
115 | 0 |  | 0 | 800 | 35.0169 |  | 0 | -6.7199 | 0.079819 | 0.25167 | 0.041888
116 | 0 |  | 0 | 800 | 35.0423 |  | 0 | -6.7199 | 0.079809 | 0.25164 | 0.041888
117 | 0 |  | 0 | 800 | 35.0678 |  | 0 | -6.7199 | 0.079799 | 0.25161 | 0.041888
118 | 0 |  | 0 | 800 | 35.0932 |  | 0 | -6.7199 | 0.079789 | 0.25158 | 0.041888
119 | 0 |  | 0 | 800 | 35.1186 |  | 0 | -6.7199 | 0.07978 | 0.25155 | 0.041888
120 | 0 |  | 0 | 800 | 35.1441 |  | 0 | -6.7199 | 0.079771 | 0.25152 | 0.041888
121 | 0 |  | 0 | 800 | 35.1695 |  | 0 | -6.7199 | 0.079762 | 0.25149 | 0.041888
122 | 0 |  | 0 | 800 | 35.195 |  | 0 | -6.7199 | 0.079753 | 0.25146 | 0.041888
123 | 0 |  | 0 | 800 | 35.2204 |  | 0 | -6.7199 | 0.079745 | 0.25144 | 0.041888
124 | 0 |  | 0 | 800 | 35.2459 |  | 0 | -6.7199 | 0.079737 | 0.25141 | 0.041888
125 | 0 |  | 0 | 800 | 35.2713 |  | 0 | -6.7199 | 0.079729 | 0.25139 | 0.041888
126 | 0 |  | 0 | 800 | 35.2968 |  | 0 | -6.7199 | 0.079722 | 0.25136 | 0.041888
127 | 0 |  | 0 | 800 | 35.3222 |  | 0 | -6.7199 | 0.079714 | 0.25134 | 0.041888
128 | 0 |  | 0 | 800 | 35.3476 |  | 0 | -6.7199 | 0.079707 | 0.25132 | 0.041888
129 | 0 |  | 0 | 800 | 35.3731 |  | 0 | -6.7199 | 0.0797 | 0.2513 | 0.041888
130 | 0 |  | 0 | 800 | 35.3985 |  | 0 | -6.7199 | 0.079694 | 0.25127 | 0.041888
131 | 0 |  | 0 | 800 | 35.424 |  | 0 | -6.7199 | 0.079687 | 0.25125 | 0.041888
132 | 0 |  | 0 | 800 | 35.4494 |  | 0 | -6.7199 | 0.079681 | 0.25123 | 0.041888
133 | 0 |  | 0 | 800 | 35.4749 |  | 0 | -6.7199 | 0.079675 | 0.25122 | 0.041888
134 | 0 |  | 0 | 800 | 35.5003 |  | 0 | -6.7199 | 0.079669 | 0.2512 | 0.041888
135 | 0 |  | 0 | 800 | 35.5258 |  | 0 | -6.7199 | 0.079663 | 0.25118 | 0.041888
136 | 0 |  | 0 | 800 | 35.4384 |  | 0 | -6.7199 | 0.079684 | 0.25124 | 0.041888
137 | 0 |  | 0 | 800 | 35.4638 |  | 0 | -6.7199 | 0.079678 | 0.25122 | 0.041888
138 | 0 |  | 0 | 800 | 35.4955 |  | 0 | -6.7199 | 0.07967 | 0.2512 | 0.041888
139 | 1 |  | 0 | 800 | 35.5439 |  | 0 | -6.7199 | 0.079659 | 0.25117 | 0.041888
140 | 4.9123 |  | 1 | 800 | 35.5408 |  | 0 | -6.7199 | 0.07966 | 0.25117 | 3.3275
141 | 9.6349 |  | 1 | 1147.5448 | 35.5178 |  | 0 | -6.7199 | 0.49863 | 1.5722 | 6.6307
142 | 13.9026 |  | 1 | 1655.8387 | 35.5486 |  | 0 | -6.7199 | 0.6642 | 2.0942 | 8.7006
143 | 17.706 |  | 1 | 2108.8421 | 35.6233 |  | 0 | -6.7199 | 0.74931 | 2.3626 | 8.894
144 | 20 |  | 2 | 1232.2362 | 35.671 |  | 0 | -6.7199 | 0.35743 | 1.127 | 3.6952
145 | 20 |  | 2 | 1232.2362 | 35.7945 |  | 0 | -6.7199 | 0.3 | 0.94591 | 2.5568
146 | 21.6668 |  | 2 | 1334.9313 | 35.9307 |  | 0 | -6.7199 | 0.56599 | 1.7846 | 7.5536
147 | 23.8856 |  | 2 | 1471.6369 | 36.0276 |  | 0 | -6.7199 | 0.60756 | 1.9156 | 8.0575
148 | 26 |  | 2 | 1601.907 | 36.087 |  | 0 | -6.7199 | 0.66449 | 2.0951 | 8.859
149 | 28 |  | 2 | 1725.1307 | 36.1799 |  | 0 | -6.7199 | 0.61143 | 1.9278 | 7.4403
150 | 29 |  | 2 | 1786.7425 | 36.2249 |  | 0 | -6.7199 | 0.47358 | 1.4932 | 4.4221
151 | 29 |  | 2 | 1786.7425 | 36.3392 |  | 0 | -6.7199 | 0.17269 | 0.54448 | -1.8578
152 | 27.1277 |  | 2 | 1671.3864 | 36.5002 |  | 0 | -6.7199 | 0 | 0 | -4.1491
153 | 25 |  | 2 | 1540.2952 | 36.6037 |  | 0 | -6.7199 | 0 | 0 | -4.1897
154 | 20.137 |  | 2 | 1240.6772 | 36.7002 |  | 0 | -6.7199 | 0 | 0 | -3.2671
155 | 15.4209 |  | 2 | 950.1113 | 36.8362 |  | 0 | -6.7199 | 0 | 0 | -2.439
156 | 12 |  | 2 | 800 | 36.8887 |  | 0 | -6.7199 | 0.079456 | 0.25053 | -1.3438
157 | 12 |  | 2 | 800 | 36.9245 |  | 0 | -6.7199 | 0.079452 | 0.25051 | 0.5012
158 | 12 |  | 2 | 800 | 36.9581 |  | 0 | -6.7199 | 0.079448 | 0.2505 | 3.782
159 | 16.3646 |  | 2 | 1008.2516 | 36.9609 |  | 0 | -6.7199 | 0.75824 | 2.3907 | 11.6239
160 | 20.5269 |  | 2 | 1264.6986 | 36.9199 |  | 0 | -6.7199 | 0.64001 | 2.018 | 9.13
161 | 23 |  | 2 | 1417.0716 | 37.0149 |  | 0 | -6.7199 | 0.6744 | 2.1264 | 9.5
162 | 26 |  | 2 | 1601.907 | 37.0807 |  | 0 | -6.7199 | 0.70544 | 2.2243 | 9.6816
163 | 27.7874 |  | 2 | 1712.0295 | 37.1781 |  | 0 | -6.7199 | 0.67766 | 2.1367 | 8.8256
164 | 29.8905 |  | 2 | 1841.6099 | 37.2641 |  | 0 | -6.7199 | 0.62927 | 1.9841 | 7.438
165 | 30.6769 |  | 2 | 1890.0604 | 37.3477 |  | 0 | -6.7199 | 0.60315 | 1.9017 | 6.7373
166 | 32 |  | 3 | 1233.8059 | 37.4222 |  | 0 | -6.7199 | 0.40471 | 1.2761 | 4.634
167 | 32 |  | 3 | 1233.8059 | 37.5528 |  | 0 | -6.7199 | 0.44088 | 1.3901 | 5.3437
168 | 34 |  | 3 | 1310.9188 | 37.6979 |  | 0 | -6.7199 | 0.82498 | 2.6012 | 12.5738
169 | 36 |  | 3 | 1388.0316 | 37.8331 |  | 0 | -6.7199 | 0.71103 | 2.2419 | 10.2745
170 | 37.4231 |  | 3 | 1442.9023 | 37.9614 |  | 0 | -6.7199 | 0.60765 | 1.9159 | 8.1409
171 | 38 |  | 3 | 1465.1445 | 38.0624 |  | 0 | -6.7199 | 0.30192 | 0.95196 | 1.9488
172 | 36.5892 |  | 3 | 1410.7504 | 38.1674 |  | 0 | -6.7199 | 0 | 0 | -3.7812
173 | 32.6031 |  | 3 | 1257.06 | 38.2597 |  | 0 | -6.7199 | 0 | 0 | -3.3156
174 | 28 |  | 3 | 1079.5802 | 38.4037 |  | 0 | -6.7199 | 0 | 0 | -2.8008
175 | 26 |  | 2 | 1601.907 | 38.4968 |  | 0 | -6.7199 | 0.26121 | 0.82361 | 0.67707
176 | 26 |  | 2 | 1601.907 | 38.6163 |  | 0 | -6.7199 | 0.20207 | 0.63714 | -0.55173
177 | 25 |  | 2 | 1540.2952 | 38.7358 |  | 0 | -6.7199 | 0.34049 | 1.0736 | 2.5112
178 | 27 |  | 2 | 1663.5188 | 38.8318 |  | 0 | -6.7199 | 0.78337 | 2.47 | 11.0835
179 | 29 |  | 2 | 1786.7425 | 38.9262 |  | 0 | -6.7199 | 0.51597 | 1.6268 | 5.3175
180 | 29 |  | 2 | 1786.7425 | 39.0358 |  | 0 | -6.7199 | 0.31773 | 1.0018 | 1.2133
181 | 29 |  | 2 | 1786.7425 | 39.1967 |  | 0 | -6.7199 | 0.38286 | 1.2071 | 2.571
182 | 29 |  | 2 | 1786.7425 | 39.3191 |  | 0 | -6.7199 | 0.31869 | 1.0048 | 1.2357
183 | 28.2294 |  | 2 | 1739.2644 | 39.48 |  | 0 | -6.7199 | 0 | 0 | -2.9787
184 | 26.2327 |  | 2 | 1616.2445 | 39.5887 |  | 0 | -6.7199 | 0 | 0 | -4.4367
185 | 23.8054 |  | 2 | 1466.6937 | 39.7203 |  | 0 | -6.7199 | 0 | 0 | -3.9557
186 | 21 |  | 2 | 1293.848 | 39.8228 |  | 0 | -6.7199 | 0 | 0 | -3.4253
187 | 19.5017 |  | 2 | 1201.5381 | 39.9432 |  | 0 | -6.7199 | 0.065263 | 0.20577 | -2.0696
188 | 18 |  | 2 | 1109.0126 | 40.0546 |  | 0 | -6.7199 | 0.076573 | 0.24143 | -1.5569
189 | 16.7531 |  | 2 | 1032.1858 | 40.1397 |  | 0 | -6.7199 | 0 | 0 | -2.6671
190 | 14.2529 |  | 2 | 878.1469 | 40.2285 |  | 0 | -6.7199 | 0.0084039 | 0.026497 | -2.2422
191 | 13 |  | 2 | 800.9535 | 40.2768 |  | 0 | -6.7199 | 0.079043 | 0.24922 | -0.0070749
192 | 13 |  | 2 | 800.9535 | 40.3137 |  | 0 | -6.7199 | 0.079038 | 0.24921 | 1.246
193 | 13 |  | 2 | 800.9535 | 40.3621 |  | 0 | -6.7199 | 0.079032 | 0.24919 | -0.32653
194 | 12 |  | 2 | 800 | 40.399 |  | 0 | -6.7199 | 0.079028 | 0.24918 | -0.24845
195 | 12 |  | 2 | 800 | 40.436 |  | 0 | -6.7199 | 0.079023 | 0.24916 | 0.96783
196 | 12 |  | 2 | 800 | 40.4844 |  | 0 | -6.7199 | 0.079018 | 0.24914 | 0.70423
197 | 12 |  | 2 | 800 | 40.5161 |  | 0 | -6.7199 | 0.079014 | 0.24913 | 0.58898
198 | 12 |  | 2 | 800 | 40.5443 |  | 0 | -6.7199 | 0.07901 | 0.24912 | 1.3136
199 | 12.7156 |  | 2 | 800 | 40.5927 |  | 0 | -6.7199 | 0.079005 | 0.2491 | 1.8382
200 | 13 |  | 2 | 800.9535 | 40.6284 |  | 0 | -6.7199 | 0.079 | 0.24909 | 0.65862
201 | 13 |  | 2 | 800.9535 | 40.6567 |  | 0 | -6.7199 | 0.078997 | 0.24908 | 1.6259
202 | 14 |  | 2 | 862.5653 | 40.6942 |  | 0 | -6.7199 | 0.25866 | 0.81556 | 2.6618
203 | 15 |  | 2 | 924.1771 | 40.6992 |  | 0 | -6.7199 | 0.31076 | 0.97983 | 3.5188
204 | 17.2646 |  | 2 | 1063.7025 | 40.7106 |  | 0 | -6.7199 | 0.57361 | 1.8086 | 8.2157
205 | 21 |  | 2 | 1293.848 | 40.7564 |  | 0 | -6.7199 | 0.72459 | 2.2846 | 10.7166
206 | 24 |  | 2 | 1478.6834 | 40.8475 |  | 0 | -6.7199 | 0.7126 | 2.2468 | 10.1395
207 | 27 |  | 2 | 1663.5188 | 40.9119 |  | 0 | -6.7199 | 0.86819 | 2.7374 | 12.7745
208 | 30 |  | 2 | 1848.3543 | 41.0336 |  | 0 | -6.7199 | 0.80842 | 2.5489 | 11.0795
209 | 31.7853 |  | 2 | 1958.3472 | 41.1407 |  | 0 | -6.7199 | 0.74184 | 2.339 | 9.368
210 | 34 |  | 3 | 1310.9188 | 41.2393 |  | 0 | -6.7199 | 0.92524 | 2.9173 | 14.4698
211 | 37 |  | 3 | 1426.5881 | 41.3568 |  | 0 | -6.7199 | 0.98952 | 3.12 | 15.5458
212 | 39 |  | 3 | 1503.701 | 41.4949 |  | 0 | -6.7199 | 0.64341 | 2.0287 | 8.7266
213 | 40 |  | 3 | 1542.2574 | 41.5818 |  | 0 | -6.7199 | 0.76687 | 2.4179 | 11.0681
214 | 41.7968 |  | 3 | 1611.5361 | 41.6627 |  | 0 | -6.7199 | 0.6273 | 1.9779 | 8.132
215 | 42.0147 |  | 3 | 1619.9374 | 41.7924 |  | 0 | -6.7199 | 0.62264 | 1.9632 | 8.0166
216 | 44 |  | 4 | 1250.4189 | 41.9101 |  | 0 | -6.7199 | 1.0191 | 3.2133 | 16.2397
217 | 46 |  | 4 | 1307.2561 | 42.069 |  | 0 | -6.7199 | 0.95486 | 3.0107 | 15.0273
218 | 48 |  | 4 | 1364.0933 | 42.1861 |  | 0 | -6.7199 | 1.0066 | 3.1737 | 15.9361
219 | 50 |  | 4 | 1420.9305 | 42.3529 |  | 0 | -6.7199 | 1.1449 | 3.6098 | 18.4516
220 | 52 |  | 4 | 1477.7677 | 42.5278 |  | 0 | -6.7199 | 0.81573 | 2.572 | 12.1582
221 | 52.3697 |  | 5 | 1207.4033 | 42.6135 |  | 0 | -6.7199 | 0.55616 | 1.7536 | 7.658
222 | 53 |  | 5 | 1221.9348 | 42.7851 |  | 0 | -6.7199 | 0.4983 | 1.5712 | 6.5152
223 | 53 |  | 5 | 1221.9348 | 42.9538 |  | 0 | -6.7199 | 0.61735 | 1.9465 | 8.8042
224 | 54 |  | 5 | 1244.9902 | 43.1248 |  | 0 | -6.7199 | 0.60043 | 1.8932 | 8.441
225 | 54 |  | 5 | 1244.9902 | 43.311 |  | 0 | -6.7199 | 0.60722 | 1.9146 | 8.5722
226 | 55 |  | 5 | 1268.0456 | 43.4971 |  | 0 | -6.7199 | 0.6271 | 1.9773 | 8.9131
227 | 55 |  | 5 | 1268.0456 | 43.6724 |  | 0 | -6.7199 | 0.60082 | 1.8944 | 8.4091
228 | 56 |  | 5 | 1291.101 | 43.8586 |  | 0 | -6.7199 | 0.71801 | 2.2639 | 10.6131
229 | 56 |  | 5 | 1291.101 | 44.032 |  | 0 | -6.7199 | 0.34231 | 1.0793 | 3.2919
230 | 56 |  | 5 | 1291.101 | 44.1832 |  | 0 | -6.7199 | 0.67195 | 2.1187 | 9.7359
231 | 57 |  | 5 | 1314.1563 | 44.3566 |  | 0 | -6.7199 | 0.81799 | 2.5791 | 12.4761
232 | 57 |  | 5 | 1314.1563 | 44.511 |  | 0 | -6.7199 | 0 | 0 | -3.4863
233 | 55 |  | 4 | 1563.0236 | 44.6586 |  | 0 | -6.7199 | 0 | 0 | -4.0446
234 | 54 |  | 4 | 1534.605 | 44.805 |  | 0 | -6.7199 | 0 | 0 | -4.1715
235 | 51 |  | 4 | 1449.3491 | 44.8901 |  | 0 | -6.7199 | 0 | 0 | -3.9013
236 | 49 |  | 4 | 1392.5119 | 45.0658 |  | 0 | -6.7199 | 0.2223 | 0.7009 | 0.58635
237 | 49 |  | 4 | 1392.5119 | 45.2344 |  | 0 | -6.7199 | 0.30248 | 0.95371 | 2.22
238 | 48 |  | 4 | 1364.0933 | 45.403 |  | 0 | -6.7199 | 0.13106 | 0.41323 | -1.1969
239 | 47.2032 |  | 4 | 1341.449 | 45.5496 |  | 0 | -6.7199 | 0 | 0 | -3.2138
240 | 45 |  | 4 | 1278.8375 | 45.7088 |  | 0 | -6.7199 | 0 | 0 | -3.3804
241 | 42 |  | 4 | 1193.5816 | 45.8667 |  | 0 | -6.7199 | 0 | 0 | -3.1288
242 | 39.4954 |  | 3 | 1522.8034 | 46.0006 |  | 0 | -6.7199 | 0 | 0 | -4.1337
243 | 37 |  | 3 | 1426.5881 | 46.1091 |  | 0 | -6.7199 | 0 | 0 | -3.8303
244 | 35.0846 |  | 3 | 1352.7357 | 46.235 |  | 0 | -6.7199 | 0 | 0 | -3.6031
245 | 31.2731 |  | 3 | 1205.7781 | 46.3952 |  | 0 | -6.7199 | 0 | 0 | -3.1645
246 | 28.736 |  | 3 | 1107.9558 | 46.5314 |  | 0 | -6.7199 | 0 | 0 | -2.8816
247 | 26 |  | 2 | 1601.907 | 46.5732 |  | 0 | -6.7199 | 0 | 0 | -4.3896
248 | 23 |  | 2 | 1417.0716 | 46.6535 |  | 0 | -6.7199 | 0 | 0 | -3.8008
249 | 21.5413 |  | 2 | 1327.1997 | 46.7026 |  | 0 | -6.7199 | 0.14354 | 0.45259 | -0.81772
250 | 21 |  | 2 | 1293.848 | 46.7884 |  | 0 | -6.7199 | 0.20245 | 0.63832 | 0.48477
251 | 20.3332 |  | 2 | 1252.7647 | 46.8742 |  | 0 | -6.7199 | 0.066711 | 0.21034 | -2.1633
252 | 18.3417 |  | 2 | 1130.0675 | 46.9657 |  | 0 | -6.7199 | 0 | 0 | -2.945
253 | 17 |  | 2 | 1047.4008 | 47.0107 |  | 0 | -6.7199 | 0.13329 | 0.42026 | -0.20979
254 | 17 |  | 2 | 1047.4008 | 47.0555 |  | 0 | -6.7199 | 0.22899 | 0.72201 | 1.6826
255 | 17 |  | 2 | 1047.4008 | 47.1119 |  | 0 | -6.7199 | 0.13402 | 0.42257 | -0.19478
256 | 16 |  | 2 | 985.7889 | 47.1567 |  | 0 | -6.7199 | 0.084049 | 0.26501 | -1.0186
257 | 15 |  | 2 | 924.1771 | 47.1903 |  | 0 | -6.7199 | 0.045899 | 0.14472 | -1.6034
258 | 14 |  | 2 | 862.5653 | 47.2181 |  | 0 | -6.7199 | 0.21111 | 0.66563 | 1.7799
259 | 16 |  | 2 | 985.7889 | 47.237 |  | 0 | -6.7199 | 0.42387 | 1.3364 | 5.5635
260 | 18 |  | 2 | 1109.0126 | 47.2349 |  | 0 | -6.7199 | 0.48749 | 1.5371 | 6.5482
261 | 21 |  | 2 | 1293.848 | 47.2441 |  | 0 | -6.7199 | 0.6756 | 2.1302 | 9.818
262 | 24 |  | 2 | 1478.6834 | 47.3164 |  | 0 | -6.7199 | 0.71415 | 2.2517 | 10.2122
263 | 27 |  | 2 | 1663.5188 | 47.3393 |  | 0 | -6.7199 | 0.90775 | 2.8621 | 13.5995
264 | 31 |  | 2 | 1909.9661 | 47.3971 |  | 0 | -6.7199 | 1.2347 | 3.893 | 19.4026
265 | 35 |  | 2 | 2156.4133 | 47.4739 |  | 0 | -6.7199 | 1.1011 | 3.4717 | 15.9736
266 | 37.3446 |  | 3 | 1439.8764 | 47.5501 |  | 0 | -6.7199 | 0.97994 | 3.0897 | 15.3875
267 | 40.3379 |  | 3 | 1555.2868 | 47.6274 |  | 0 | -6.7199 | 0.992 | 3.1278 | 15.4479
268 | 42 |  | 3 | 1619.3703 | 47.7722 |  | 0 | -6.7199 | 0.81513 | 2.5701 | 11.8852
269 | 44 |  | 4 | 1250.4189 | 47.8452 |  | 0 | -6.7199 | 0.97602 | 3.0774 | 15.4873
270 | 46 |  | 4 | 1307.2561 | 48.0014 |  | 0 | -6.7199 | 0.90569 | 2.8556 | 14.1479
271 | 47 |  | 4 | 1335.6747 | 48.1192 |  | 0 | -6.7199 | 0.30159 | 0.95092 | 2.3789
272 | 46 |  | 4 | 1307.2561 | 48.2319 |  | 0 | -6.7199 | 0.20158 | 0.63557 | 0.43589
273 | 46 |  | 4 | 1307.2561 | 48.3423 |  | 0 | -6.7199 | 0.30805 | 0.97129 | 2.5875
274 | 44.7087 |  | 3 | 1723.8065 | 48.4583 |  | 0 | -6.7199 | 0 | 0 | -4.7964
275 | 42 |  | 3 | 1619.3703 | 48.5465 |  | 0 | -6.7199 | 0 | 0 | -4.447
276 | 39 |  | 3 | 1503.701 | 48.6514 |  | 0 | -6.7199 | 0 | 0 | -4.0727
277 | 35 |  | 3 | 1349.4752 | 48.758 |  | 0 | -6.7199 | 0 | 0 | -3.5932
278 | 32 |  | 3 | 1233.8059 | 48.8676 |  | 0 | -6.7199 | 0 | 0 | -3.2468
279 | 27.471 |  | 2 | 1692.5398 | 48.9748 |  | 0 | -6.7199 | 0 | 0 | -4.6906
280 | 23 |  | 2 | 1417.0716 | 49.1177 |  | 0 | -6.7199 | 0 | 0 | -3.8008
281 | 20 |  | 2 | 1232.2362 | 49.1913 |  | 0 | -6.7199 | 0.17604 | 0.55505 | 0.14028
282 | 22 |  | 2 | 1355.4598 | 49.2992 |  | 0 | -6.7199 | 0.67823 | 2.1385 | 9.7707
283 | 25 |  | 2 | 1540.2952 | 49.3983 |  | 0 | -6.7199 | 0.83056 | 2.6187 | 12.3694
284 | 29 |  | 2 | 1786.7425 | 49.424 |  | 0 | -6.7199 | 1.1655 | 3.6749 | 18.3661
285 | 33.2179 |  | 2 | 2046.6146 | 49.5236 |  | 0 | -6.7199 | 1.1252 | 3.5478 | 16.8644
286 | 36 |  | 2 | 2218.0251 | 49.618 |  | 0 | -6.7199 | 1.0972 | 3.4595 | 15.6791
287 | 39 |  | 3 | 1503.701 | 49.7428 |  | 0 | -6.7199 | 1.0276 | 3.2401 | 16.2196
288 | 42 |  | 3 | 1619.3703 | 49.8476 |  | 0 | -6.7199 | 1.625 | 5.1235 | 27.1905
289 | 46.8122 |  | 3 | 1804.9121 | 49.95 |  | 0 | -6.7199 | 1.2307 | 3.8804 | 19.5924
290 | 47.1912 |  | 4 | 1341.1096 | 50.0582 |  | 0 | -6.7199 | 0.53523 | 1.6876 | 7.0212
291 | 49 |  | 4 | 1392.5119 | 50.1838 |  | 0 | -6.7199 | 1.0473 | 3.3023 | 16.7159
292 | 50 |  | 4 | 1420.9305 | 50.3545 |  | 0 | -6.7199 | 0.3813 | 1.2022 | 3.7645
293 | 48.8385 |  | 4 | 1387.9212 | 50.4829 |  | 0 | -6.7199 | 0 | 0 | -3.7108
294 | 47 |  | 4 | 1335.6747 | 50.6018 |  | 0 | -6.7199 | 0.12401 | 0.39102 | -1.223
295 | 47 |  | 4 | 1335.6747 | 50.7218 |  | 0 | -6.7199 | 0.44376 | 1.3992 | 5.2344
296 | 47 |  | 4 | 1335.6747 | 50.8647 |  | 0 | -6.7199 | 0.42971 | 1.3549 | 4.9566
297 | 47 |  | 4 | 1335.6747 | 51.0077 |  | 0 | -6.7199 | 0.16203 | 0.51089 | -0.44029
298 | 46 |  | 4 | 1307.2561 | 51.1346 |  | 0 | -6.7199 | 0.37706 | 1.1889 | 3.9822
299 | 47 |  | 4 | 1335.6747 | 51.2522 |  | 0 | -6.7199 | 0.61103 | 1.9266 | 8.5184
300 | 47 |  | 4 | 1335.6747 | 51.4014 |  | 0 | -6.7199 | 0.37448 | 1.1807 | 3.8598
301 | 47 |  | 4 | 1335.6747 | 51.5276 |  | 0 | -6.7199 | 0.21209 | 0.66872 | 0.58495
302 | 46 |  | 4 | 1307.2561 | 51.6389 |  | 0 | -6.7199 | 0.21544 | 0.67929 | 0.73629
303 | 46 |  | 4 | 1307.2561 | 51.7478 |  | 0 | -6.7199 | 0.32893 | 1.0371 | 3.0247
304 | 45 |  | 4 | 1278.8375 | 51.8533 |  | 0 | -6.7199 | 0 | 0 | -3.3804
305 | 43 |  | 4 | 1222.0002 | 51.9291 |  | 0 | -6.7199 | 0 | 0 | -3.2121
306 | 42 |  | 4 | 1193.5816 | 52.023 |  | 0 | -6.7199 | 0.16751 | 0.52817 | 0.092315
307 | 41 |  | 3 | 1580.8138 | 52.108 |  | 0 | -6.7199 | 0 | 0 | -4.3208
308 | 39 |  | 3 | 1503.701 | 52.1704 |  | 0 | -6.7199 | 0 | 0 | -3.1935
309 | 39 |  | 3 | 1503.701 | 52.262 |  | 0 | -6.7199 | 0.61586 | 1.9418 | 8.252
310 | 40 |  | 3 | 1542.2574 | 52.3313 |  | 0 | -6.7199 | 0.38302 | 1.2077 | 3.467
311 | 39 |  | 3 | 1503.701 | 52.409 |  | 0 | -6.7199 | 0 | 0 | -2.991
312 | 38 |  | 3 | 1465.1445 | 52.5005 |  | 0 | -6.7199 | 0.1382 | 0.43574 | -1.3299
313 | 37 |  | 3 | 1426.5881 | 52.5659 |  | 0 | -6.7199 | 0.10528 | 0.33196 | -1.888
314 | 36 |  | 3 | 1388.0316 | 52.6729 |  | 0 | -6.7199 | 0.129 | 0.40675 | -1.2723
315 | 35 |  | 3 | 1349.4752 | 52.7867 |  | 0 | -6.7199 | 0 | 0 | -2.8136
316 | 33.3317 |  | 2 | 2053.6254 | 52.8622 |  | 0 | -6.7199 | 0 | 0 | -4.1322
317 | 32 |  | 2 | 1971.5779 | 52.9141 |  | 0 | -6.7199 | 0.24633 | 0.77668 | -0.87349
318 | 31 |  | 2 | 1909.9661 | 53.0284 |  | 0 | -6.7199 | 0 | 0 | -5.3221
319 | 28.0332 |  | 2 | 1727.1764 | 53.1313 |  | 0 | -6.7199 | 0 | 0 | -4.8079
320 | 26 |  | 2 | 1601.907 | 53.1767 |  | 0 | -6.7199 | 0 | 0 | -2.315
321 | 25 |  | 2 | 1540.2952 | 53.2423 |  | 0 | -6.7199 | 0.14589 | 0.45999 | -1.4128
322 | 24.053 |  | 2 | 1481.9513 | 53.2601 |  | 0 | -6.7199 | 0.20306 | 0.64026 | -0.035442
323 | 24 |  | 2 | 1478.6834 | 53.2909 |  | 0 | -6.7199 | 0.29997 | 0.94581 | 1.9664
324 | 24 |  | 2 | 1478.6834 | 53.3332 |  | 0 | -6.7199 | 0.27519 | 0.86766 | 1.4593
325 | 24 |  | 2 | 1478.6834 | 53.3553 |  | 0 | -6.7199 | 0.30525 | 0.96245 | 2.0747
326 | 24 |  | 2 | 1478.6834 | 53.3975 |  | 0 | -6.7199 | 0.20437 | 0.64437 | 0.0026361
327 | 23 |  | 2 | 1417.0716 | 53.4283 |  | 0 | -6.7199 | 0.11819 | 0.37267 | -1.5841
328 | 22.1223 |  | 2 | 1362.9958 | 53.461 |  | 0 | -6.7199 | 0.15781 | 0.49757 | -0.59644
329 | 21.1318 |  | 2 | 1301.9669 | 53.5308 |  | 0 | -6.7199 | 0 | 0 | -2.651
330 | 19 |  | 2 | 1170.6244 | 53.5913 |  | 0 | -6.7199 | 0 | 0 | -3.062
331 | 17 |  | 2 | 1047.4008 | 53.6275 |  | 0 | -6.7199 | 0.042007 | 0.13245 | -2.0123
332 | 16.1632 |  | 2 | 995.8445 | 53.6814 |  | 0 | -6.7199 | 0.16514 | 0.52069 | 0.58596
333 | 16 |  | 2 | 985.7889 | 53.7328 |  | 0 | -6.7199 | 0.11654 | 0.36744 | -0.3471
334 | 15 |  | 2 | 924.1771 | 53.7696 |  | 0 | -6.7199 | 0.10678 | 0.33668 | -0.37452
335 | 15 |  | 2 | 924.1771 | 53.8019 |  | 0 | -6.7199 | 0.20641 | 0.6508 | 1.569
336 | 15 |  | 2 | 924.1771 | 53.8456 |  | 0 | -6.7199 | 0.10467 | 0.33001 | -0.41588
337 | 14 |  | 2 | 862.5653 | 53.8778 |  | 0 | -6.7199 | 0.10913 | 0.34408 | -0.1663
338 | 14 |  | 2 | 862.5653 | 53.9012 |  | 0 | -6.7199 | 0.15495 | 0.48857 | 0.72337
339 | 14 |  | 2 | 862.5653 | 53.9159 |  | 0 | -6.7199 | 0.24166 | 0.76196 | 2.3855
340 | 16 |  | 2 | 985.7889 | 53.9334 |  | 0 | -6.7199 | 0.45781 | 1.4435 | 6.2273
341 | 19 |  | 2 | 1170.6244 | 53.9257 |  | 0 | -6.7199 | 0.68384 | 2.1561 | 10.1916
342 | 22.737 |  | 2 | 1400.8677 | 53.9379 |  | 0 | -6.7199 | 0.64303 | 2.0275 | 9.0254
343 | 24 |  | 2 | 1478.6834 | 53.9802 |  | 0 | -6.7199 | 0.39333 | 1.2402 | 3.87
344 | 25 |  | 2 | 1540.2952 | 54.0143 |  | 0 | -6.7199 | 0.48062 | 1.5154 | 5.4635
345 | 26 |  | 2 | 1601.907 | 54.0069 |  | 0 | -6.7199 | 0.38609 | 1.2174 | 3.3615
346 | 26 |  | 2 | 1601.907 | 54.0728 |  | 0 | -6.7199 | 0.29731 | 0.93742 | 1.5353
347 | 26 |  | 2 | 1601.907 | 54.1204 |  | 0 | -6.7199 | 0.29417 | 0.92752 | 1.4707
348 | 26 |  | 2 | 1601.907 | 54.1591 |  | 0 | -6.7199 | 0.3955 | 1.247 | 3.5552
349 | 27 |  | 2 | 1663.5188 | 54.2001 |  | 0 | -6.7199 | 0.48549 | 1.5307 | 5.2069
350 | 27.6384 |  | 2 | 1702.8535 | 54.2824 |  | 0 | -6.7199 | 0.41415 | 1.3058 | 3.6222
351 | 28 |  | 2 | 1725.1307 | 54.339 |  | 0 | -6.7199 | 0.36041 | 1.1364 | 2.4388
352 | 28 |  | 2 | 1725.1307 | 54.379 |  | 0 | -6.7199 | 0.36177 | 1.1407 | 2.4674
353 | 28 |  | 2 | 1725.1307 | 54.419 |  | 0 | -6.7199 | 0.2289 | 0.72171 | -0.30225
354 | 27 |  | 2 | 1663.5188 | 54.4621 |  | 0 | -6.7199 | 0.22412 | 0.70666 | -0.1875
355 | 27 |  | 2 | 1663.5188 | 54.5427 |  | 0 | -6.7199 | 0.3267 | 1.0301 | 1.9466
356 | 27 |  | 2 | 1663.5188 | 54.5972 |  | 0 | -6.7199 | 0.41772 | 1.3171 | 3.8231
357 | 28 |  | 2 | 1725.1307 | 54.6665 |  | 0 | -6.7199 | 0.4635 | 1.4614 | 4.5682
358 | 28 |  | 2 | 1725.1307 | 54.6983 |  | 0 | -6.7199 | 0.25113 | 0.79182 | 0.16562
359 | 27 |  | 2 | 1663.5188 | 54.7415 |  | 0 | -6.7199 | 0 | 0 | -3.8762
360 | 25 |  | 2 | 1540.2952 | 54.7681 |  | 0 | -6.7199 | 0 | 0 | -2.665
361 | 24 |  | 2 | 1478.6834 | 54.7986 |  | 0 | -6.7199 | 0 | 0 | -2.6984
362 | 22 |  | 2 | 1355.4598 | 54.8351 |  | 0 | -6.7199 | 0 | 0 | -2.9103
363 | 21 |  | 2 | 1293.848 | 54.8978 |  | 0 | -6.7199 | 0.11991 | 0.37808 | -1.1554
364 | 20 |  | 2 | 1232.2362 | 54.9584 |  | 0 | -6.7199 | 0.16656 | 0.52515 | -0.022384
365 | 20 |  | 2 | 1232.2362 | 55.0259 |  | 0 | -6.7199 | 0.22652 | 0.71423 | 1.1882
366 | 20 |  | 2 | 1232.2362 | 55.0848 |  | 0 | -6.7199 | 0.31842 | 1.004 | 3.0251
367 | 21 |  | 2 | 1293.848 | 55.151 |  | 0 | -6.7199 | 0.28257 | 0.89093 | 2.1485
368 | 21 |  | 2 | 1293.848 | 55.2299 |  | 0 | -6.7199 | 0.39553 | 1.2471 | 4.4043
369 | 23 |  | 2 | 1417.0716 | 55.2653 |  | 0 | -6.7199 | 0.42731 | 1.3473 | 4.7287
370 | 23 |  | 2 | 1417.0716 | 55.2585 |  | 0 | -6.7199 | 0.33064 | 1.0425 | 2.7809
371 | 24 |  | 2 | 1478.6834 | 55.3038 |  | 0 | -6.7199 | 0.31101 | 0.98061 | 2.2045
372 | 23 |  | 2 | 1417.0716 | 55.3461 |  | 0 | -6.7199 | 0.10749 | 0.3389 | -1.7949
373 | 22 |  | 2 | 1355.4598 | 55.3857 |  | 0 | -6.7199 | 0 | 0 | -2.5079
374 | 19.6112 |  | 2 | 1208.2819 | 55.4612 |  | 0 | -6.7199 | 0 | 0 | -3.1718
375 | 16 |  | 2 | 985.7889 | 55.5256 |  | 0 | -6.7199 | 0 | 0 | -2.5376
376 | 12 |  | 2 | 800 | 55.5593 |  | 0 | -6.7199 | 0.07726 | 0.2436 | -2.0317
377 | 11 |  | 0 | 800 | 55.5851 |  | 0 | -6.7199 | 0.077257 | 0.24359 | 0.041888
378 | 10 |  | 0 | 800 | 55.6085 |  | 0 | -6.7199 | 0.077254 | 0.24358 | 0.041888
379 | 8 |  | 0 | 800 | 55.6087 |  | 0 | -6.7199 | 0.077254 | 0.24358 | 0.041888
380 | 8 |  | 0 | 800 | 55.632 |  | 0 | -6.7199 | 0.077251 | 0.24357 | 0.041888
381 | 7 |  | 0 | 800 | 55.6699 |  | 0 | -6.7199 | 0.077247 | 0.24356 | 0.041888
382 | 6 |  | 0 | 800 | 55.7034 |  | 0 | -6.7199 | 0.077243 | 0.24355 | 0.041888
383 | 4.7031 |  | 0 | 800 | 55.7369 |  | 0 | -6.7199 | 0.07724 | 0.24354 | 0.041888
384 | 3 |  | 0 | 800 | 55.7704 |  | 0 | -6.7199 | 0.077236 | 0.24352 | 0.041888
385 | 1 |  | 0 | 800 | 55.8006 |  | 0 | -6.7199 | 0.077232 | 0.24351 | 0.041888
386 | 0 |  | 0 | 800 | 55.8213 |  | 0 | -6.7199 | 0.07723 | 0.24351 | 0.041888
387 | 0 |  | 0 | 800 | 55.8446 |  | 0 | -6.7199 | 0.077227 | 0.2435 | 0.041888
388 | 0 |  | 0 | 800 | 55.8794 |  | 0 | -6.7199 | 0.077223 | 0.24349 | 0.041888
389 | 0 |  | 0 | 800 | 55.8975 |  | 0 | -6.7199 | 0.077221 | 0.24348 | 0.041888
390 | 0 |  | 0 | 800 | 55.9094 |  | 0 | -6.7199 | 0.07722 | 0.24348 | 0.041888
391 | 0 |  | 0 | 800 | 55.9213 |  | 0 | -6.7199 | 0.077219 | 0.24347 | 0.041888
392 | 0 |  | 0 | 800 | 55.936 |  | 0 | -6.7199 | 0.077217 | 0.24347 | 0.041888
393 | 1 |  | 0 | 800 | 55.9708 |  | 0 | -6.7199 | 0.077213 | 0.24345 | 0.041888
394 | 4 |  | 1 | 800 | 55.9597 |  | 0 | -6.7199 | 0.077214 | 0.24346 | 1.7075
395 | 6.173 |  | 1 | 800 | 55.9314 |  | 0 | -6.7199 | 0.077218 | 0.24347 | 1.997
396 | 9 |  | 1 | 1071.9277 | 55.9203 |  | 0 | -6.7199 | 0.45329 | 1.4292 | 6.0026
397 | 14 |  | 1 | 1667.4432 | 55.9129 |  | 0 | -6.7199 | 0.67113 | 2.1161 | 8.9624
398 | 17.2869 |  | 1 | 2058.9189 | 55.9279 |  | 0 | -6.7199 | 0.76428 | 2.4098 | 9.6013
399 | 22 |  | 2 | 1355.4598 | 55.9124 |  | 0 | -6.7199 | 0.90283 | 2.8466 | 14.0867
400 | 25 |  | 2 | 1540.2952 | 55.9704 |  | 0 | -6.7199 | 0.47016 | 1.4824 | 5.265
401 | 25 |  | 2 | 1540.2952 | 55.9545 |  | 0 | -6.7199 | 0.28765 | 0.90696 | 1.5431
402 | 25 |  | 2 | 1540.2952 | 55.9706 |  | 0 | -6.7199 | 0.16251 | 0.51239 | -1.0484
403 | 23 |  | 2 | 1417.0716 | 55.9953 |  | 0 | -6.7199 | 0 | 0 | -3.8008
404 | 21 |  | 2 | 1293.848 | 56.0261 |  | 0 | -6.7199 | 0 | 0 | -2.3438
405 | 20 |  | 2 | 1232.2362 | 56.0993 |  | 0 | -6.7199 | 0.13598 | 0.42874 | -0.63733
406 | 18.9331 |  | 2 | 1166.5029 | 56.1668 |  | 0 | -6.7199 | 0 | 0 | -2.6688
407 | 17 |  | 2 | 1047.4008 | 56.2065 |  | 0 | -6.7199 | 0.044761 | 0.14113 | -1.9459
408 | 15.9432 |  | 2 | 982.2917 | 56.2604 |  | 0 | -6.7199 | 0.042528 | 0.13409 | -1.8022
409 | 14 |  | 2 | 862.5653 | 56.2984 |  | 0 | -6.7199 | 0.0081792 | 0.025789 | -2.145
410 | 13 |  | 2 | 800.9535 | 56.2821 |  | 0 | -6.7199 | 0.077178 | 0.24334 | 0.33542
411 | 13 |  | 2 | 800.9535 | 56.3055 |  | 0 | -6.7199 | 0.077176 | 0.24333 | 0.64468
412 | 13 |  | 2 | 800.9535 | 56.3202 |  | 0 | -6.7199 | 0.077174 | 0.24333 | 1.8353
413 | 14 |  | 2 | 862.5653 | 56.3423 |  | 0 | -6.7199 | 0.20796 | 0.6557 | 1.751
414 | 14 |  | 2 | 862.5653 | 56.3325 |  | 0 | -6.7199 | 0.18991 | 0.59878 | 1.4049
415 | 15 |  | 2 | 924.1771 | 56.3673 |  | 0 | -6.7199 | 0.29377 | 0.92627 | 3.2546
416 | 16 |  | 2 | 985.7889 | 56.367 |  | 0 | -6.7199 | 0.25878 | 0.81593 | 2.4486
417 | 17 |  | 2 | 1047.4008 | 56.4026 |  | 0 | -6.7199 | 0.40069 | 1.2634 | 5.0474
418 | 18.9454 |  | 2 | 1167.2625 | 56.4167 |  | 0 | -6.7199 | 0.29488 | 0.92977 | 2.7263
419 | 18 |  | 2 | 1109.0126 | 56.4636 |  | 0 | -6.7199 | 0.052262 | 0.16478 | -1.9743
420 | 17 |  | 2 | 1047.4008 | 56.5175 |  | 0 | -6.7199 | 0.10842 | 0.34186 | -0.66574
421 | 16 |  | 2 | 985.7889 | 56.5657 |  | 0 | -6.7199 | 0.050476 | 0.15915 | -1.6518
422 | 15 |  | 2 | 924.1771 | 56.6014 |  | 0 | -6.7199 | 0.19333 | 0.60956 | 1.326
423 | 16 |  | 2 | 985.7889 | 56.6451 |  | 0 | -6.7199 | 0.23568 | 0.74311 | 2.0019
424 | 16 |  | 2 | 985.7889 | 56.6934 |  | 0 | -6.7199 | 0.26471 | 0.83463 | 2.5646
425 | 17.7968 |  | 2 | 1096.4939 | 56.7436 |  | 0 | -6.7199 | 0.40705 | 1.2834 | 5.0743
426 | 20 |  | 2 | 1232.2362 | 56.7577 |  | 0 | -6.7199 | 0.77494 | 2.4434 | 11.835
427 | 25.8752 |  | 2 | 1594.2206 | 56.7816 |  | 0 | -6.7199 | 1.2694 | 4.0025 | 20.7118
428 | 30 |  | 2 | 1848.3543 | 56.8041 |  | 0 | -6.7199 | 0.85581 | 2.6984 | 12.164
429 | 31.7968 |  | 3 | 1225.9718 | 56.8282 |  | 0 | -6.7199 | 0.57146 | 1.8018 | 7.9899
430 | 33 |  | 3 | 1272.3623 | 56.8686 |  | 0 | -6.7199 | 0.44775 | 1.4118 | 5.4936
431 | 33 |  | 3 | 1272.3623 | 56.9394 |  | 0 | -6.7199 | 0.12281 | 0.38722 | -1.0204
432 | 32 |  | 3 | 1233.8059 | 57.0069 |  | 0 | -6.7199 | 0.19709 | 0.62141 | 0.60077
433 | 32 |  | 3 | 1233.8059 | 57.0743 |  | 0 | -6.7199 | 0.1825 | 0.57544 | 0.30652
434 | 31 |  | 3 | 1195.2495 | 57.1418 |  | 0 | -6.7199 | 0.15127 | 0.47695 | -0.21564
435 | 31 |  | 3 | 1195.2495 | 57.2093 |  | 0 | -6.7199 | 0.2596 | 0.81852 | 1.9593
436 | 30 |  | 3 | 1156.693 | 57.2681 |  | 0 | -6.7199 | 0 | 0 | -3.0217
437 | 27.2334 |  | 3 | 1050.0227 | 57.3132 |  | 0 | -6.7199 | 0 | 0 | -2.7173
438 | 25 |  | 2 | 1540.2952 | 57.3582 |  | 0 | -6.7199 | 0 | 0 | -4.1897
439 | 21.263 |  | 2 | 1310.0519 | 57.3852 |  | 0 | -6.7199 | 0 | 0 | -3.4739
440 | 16 |  | 2 | 985.7889 | 57.4496 |  | 0 | -6.7199 | 0 | 0 | -2.5376
441 | 10.6865 |  | 1 | 1272.7979 | 57.4854 |  | 0 | -6.7199 | 0 | 0 | -3.3624
442 | 6.2032 |  | 0 | 800 | 57.5497 |  | 0 | -6.7199 | 0.077036 | 0.2429 | 0.18964
443 | 2 |  | 0 | 800 | 57.5799 |  | 0 | -6.7199 | 0.077033 | 0.24288 | 0.041888
444 | 0 |  | 0 | 800 | 57.6101 |  | 0 | -6.7199 | 0.07703 | 0.24287 | 0.041888
445 | 0 |  | 0 | 800 | 57.6335 |  | 0 | -6.7199 | 0.077027 | 0.24287 | 0.041888
446 | 0 |  | 0 | 800 | 57.6683 |  | 0 | -6.7199 | 0.077023 | 0.24285 | 0.041888
447 | 0 |  | 0 | 800 | 57.683 |  | 0 | -6.7199 | 0.077021 | 0.24285 | 0.041888
448 | 0 |  | 0 | 800 | 57.6949 |  | 0 | -6.7199 | 0.07702 | 0.24284 | 0.041888
449 | 0 |  | 0 | 800 | 57.7259 |  | 0 | -6.7199 | 0.077017 | 0.24283 | 0.041888
450 | 0 |  | 0 | 800 | 57.7378 |  | 0 | -6.7199 | 0.077015 | 0.24283 | 0.041888
451 | 0 |  | 0 | 800 | 57.7496 |  | 0 | -6.7199 | 0.077014 | 0.24283 | 0.041888
452 | 0 |  | 0 | 800 | 57.7615 |  | 0 | -6.7199 | 0.077013 | 0.24282 | 0.041888
453 | 0 |  | 0 | 800 | 57.7734 |  | 0 | -6.7199 | 0.077011 | 0.24282 | 0.041888
454 | 0 |  | 0 | 800 | 57.7852 |  | 0 | -6.7199 | 0.07701 | 0.24281 | 0.041888
455 | 0 |  | 0 | 800 | 57.7971 |  | 0 | -6.7199 | 0.077009 | 0.24281 | 0.041888
456 | 0 |  | 0 | 800 | 57.809 |  | 0 | -6.7199 | 0.077007 | 0.2428 | 0.041888
457 | 0 |  | 0 | 800 | 57.8208 |  | 0 | -6.7199 | 0.077006 | 0.2428 | 0.041888
458 | 0 |  | 0 | 800 | 57.8327 |  | 0 | -6.7199 | 0.077005 | 0.2428 | 0.041888
459 | 0 |  | 0 | 800 | 57.8445 |  | 0 | -6.7199 | 0.077003 | 0.24279 | 0.041888
460 | 0 |  | 0 | 800 | 57.8564 |  | 0 | -6.7199 | 0.077002 | 0.24279 | 0.041888
461 | 0 |  | 0 | 800 | 57.8683 |  | 0 | -6.7199 | 0.077001 | 0.24278 | 0.041888
462 | 0 |  | 0 | 800 | 57.8801 |  | 0 | -6.7199 | 0.076999 | 0.24278 | 0.041888
463 | 0 |  | 0 | 800 | 57.892 |  | 0 | -6.7199 | 0.076998 | 0.24278 | 0.041888
464 | 0 |  | 0 | 800 | 57.9039 |  | 0 | -6.7199 | 0.076997 | 0.24277 | 0.041888
465 | 0 |  | 0 | 800 | 57.9157 |  | 0 | -6.7199 | 0.076995 | 0.24277 | 0.041888
466 | 0 |  | 0 | 800 | 57.9276 |  | 0 | -6.7199 | 0.076994 | 0.24276 | 0.041888
467 | 0 |  | 0 | 800 | 57.9395 |  | 0 | -6.7199 | 0.076993 | 0.24276 | 0.041888
468 | 0 |  | 0 | 800 | 57.9513 |  | 0 | -6.7199 | 0.076992 | 0.24275 | 0.041888
469 | 0 |  | 0 | 800 | 57.9632 |  | 0 | -6.7199 | 0.07699 | 0.24275 | 0.041888
470 | 0 |  | 0 | 800 | 57.9751 |  | 0 | -6.7199 | 0.076989 | 0.24275 | 0.041888
471 | 0 |  | 0 | 800 | 57.9869 |  | 0 | -6.7199 | 0.076988 | 0.24274 | 0.041888
472 | 0 |  | 0 | 800 | 57.9988 |  | 0 | -6.7199 | 0.076986 | 0.24274 | 0.041888
473 | 0 |  | 0 | 800 | 58.0107 |  | 0 | -6.7199 | 0.076985 | 0.24273 | 0.041888
474 | 0 |  | 0 | 800 | 58.0225 |  | 0 | -6.7199 | 0.076984 | 0.24273 | 0.041888
475 | 0 |  | 0 | 800 | 58.0344 |  | 0 | -6.7199 | 0.076982 | 0.24273 | 0.041888
476 | 0 |  | 0 | 800 | 58.0463 |  | 0 | -6.7199 | 0.076981 | 0.24272 | 0.041888
477 | 0 |  | 0 | 800 | 58.0581 |  | 0 | -6.7199 | 0.07698 | 0.24272 | 0.041888
478 | 0 |  | 0 | 800 | 58.07 |  | 0 | -6.7199 | 0.076978 | 0.24271 | 0.041888
479 | 0 |  | 0 | 800 | 58.0819 |  | 0 | -6.7199 | 0.076977 | 0.24271 | 0.041888
480 | 0 |  | 0 | 800 | 58.0937 |  | 0 | -6.7199 | 0.076976 | 0.2427 | 0.041888
481 | 0 |  | 0 | 800 | 58.1056 |  | 0 | -6.7199 | 0.076974 | 0.2427 | 0.041888
482 | 0 |  | 0 | 800 | 58.1174 |  | 0 | -6.7199 | 0.076973 | 0.2427 | 0.041888
483 | 0 |  | 0 | 800 | 58.1293 |  | 0 | -6.7199 | 0.076972 | 0.24269 | 0.041888
484 | 0 |  | 0 | 800 | 58.1412 |  | 0 | -6.7199 | 0.07697 | 0.24269 | 0.041888
485 | 0 |  | 0 | 800 | 58.153 |  | 0 | -6.7199 | 0.076969 | 0.24268 | 0.041888
486 | 0 |  | 0 | 800 | 58.1649 |  | 0 | -6.7199 | 0.076968 | 0.24268 | 0.041888
487 | 0 |  | 0 | 800 | 58.1768 |  | 0 | -6.7199 | 0.076966 | 0.24268 | 0.041888
488 | 0 |  | 0 | 800 | 58.1886 |  | 0 | -6.7199 | 0.076965 | 0.24267 | 0.041888
489 | 0 |  | 0 | 800 | 58.2005 |  | 0 | -6.7199 | 0.076964 | 0.24267 | 0.041888
490 | 0 |  | 0 | 800 | 58.2124 |  | 0 | -6.7199 | 0.076962 | 0.24266 | 0.041888
491 | 0 |  | 0 | 800 | 58.2242 |  | 0 | -6.7199 | 0.076961 | 0.24266 | 0.041888
492 | 0 |  | 0 | 800 | 58.2361 |  | -11.7513 | 5.0313 | 0.07696 | 0.24265 | 0.28741
493 | 0 |  | 0 | 800 | 58.248 |  | -11.7513 | 5.0313 | 0.076958 | 0.24265 | 0.28741
494 | 0 |  | 0 | 800 | 58.2598 |  | -11.7513 | 5.0313 | 0.076957 | 0.24265 | 0.28741
495 | 0 |  | 0 | 800 | 58.2717 |  | -3.1974 | -3.5225 | 0.076956 | 0.24264 | 0.10869
496 | 0 |  | 0 | 800 | 58.2836 |  | -3.1974 | -3.5225 | 0.076955 | 0.24264 | 0.10869
497 | 0 |  | 0 | 800 | 58.2954 |  | -11.7513 | 5.0313 | 0.076953 | 0.24263 | 0.28741
498 | 0 |  | 0 | 800 | 58.3073 |  | -11.7513 | 5.0313 | 0.076952 | 0.24263 | 0.28741
499 | 0 |  | 0 | 800 | 58.3192 |  | -3.1974 | -3.5225 | 0.076951 | 0.24263 | 0.10869
500 | 0 |  | 0 | 800 | 58.331 |  | -2.2555 | -4.4644 | 0.076949 | 0.24262 | 0.089014
501 | 0 |  | 0 | 800 | 58.3429 |  | -3.1974 | -3.5225 | 0.076948 | 0.24262 | 0.10869
502 | 0 |  | 0 | 800 | 58.3548 |  | -11.7513 | 5.0313 | 0.076947 | 0.24261 | 0.28741
503 | 0 |  | 0 | 800 | 58.3666 |  | -11.7513 | 5.0313 | 0.076945 | 0.24261 | 0.28741
504 | 0 |  | 0 | 800 | 58.3785 |  | -3.1974 | -3.5225 | 0.076944 | 0.2426 | 0.10869
505 | 0 |  | 0 | 800 | 58.3903 |  | -3.1974 | -3.5225 | 0.076943 | 0.2426 | 0.10869
506 | 0 |  | 0 | 800 | 58.4022 |  | -11.7513 | 5.0313 | 0.076941 | 0.2426 | 0.28741
507 | 0 |  | 0 | 800 | 58.4141 |  | -3.1974 | -3.5225 | 0.07694 | 0.24259 | 0.10869
508 | 0 |  | 0 | 800 | 58.4259 |  | -3.1974 | -3.5225 | 0.076939 | 0.24259 | 0.10869
509 | 0 |  | 0 | 800 | 58.4441 |  | -11.7513 | 5.0313 | 0.076937 | 0.24258 | 0.28741
510 | 0 |  | 0 | 800 | 58.4789 |  | -11.7513 | 5.0313 | 0.076933 | 0.24257 | 0.28741
511 | 0 |  | 0 | 800 | 58.5168 |  | -3.5506 | -3.1693 | 0.076929 | 0.24256 | 0.11607
512 | 1 |  | 0 | 800 | 58.5513 |  | -2.2555 | -4.4644 | 0.076925 | 0.24254 | 0.089014
513 | 1 |  | 0 | 800 | 58.5986 |  | -5.6003 | -1.1196 | 0.076919 | 0.24253 | 0.1589
514 | 5 |  | 1 | 800 | 58.6 |  | -11.8 | 5.0801 | 0.076919 | 0.24253 | 3.7734
515 | 9.9847 |  | 1 | 1189.2135 | 58.5759 |  | -3.786 | -2.9339 | 0.58385 | 1.8409 | 8.2983
516 | 14.9847 |  | 1 | 1784.7289 | 58.5136 |  | -15.6159 | 8.896 | 0.61099 | 1.9265 | 7.4254
517 | 17 |  | 1 | 2024.7524 | 58.5216 |  | -3.1262 | -3.5937 | 0.74344 | 2.3441 | 9.3245
518 | 21.9567 |  | 2 | 1352.7899 | 58.589 |  | -2.792 | -3.9279 | 0.70728 | 2.2301 | 10.3876
519 | 22 |  | 2 | 1355.4598 | 58.6578 |  | -17.7708 | 11.0509 | 0.10732 | 0.33839 | -1.5839
520 | 21 |  | 2 | 1293.848 | 58.7458 |  | -5.8698 | -0.85013 | 0.12406 | 0.39117 | -1.05
521 | 20 |  | 2 | 1232.2362 | 58.8189 |  | -1.5586 | -5.1613 | 0.12699 | 0.40038 | -0.80687
522 | 19 |  | 2 | 1170.6244 | 58.8988 |  | -0.43413 | -6.2858 | 0 | 0 | -2.5302
523 | 17 |  | 2 | 1047.4008 | 58.9524 |  | -8.8201 | 2.1001 | 0.037235 | 0.1174 | -2.0866
524 | 16 |  | 2 | 985.7889 | 59.006 |  | -9.5792 | 2.8593 | 0.10481 | 0.33046 | -0.55917
525 | 14 |  | 2 | 862.5653 | 59.0553 |  | -12.3363 | 5.6164 | 0.0049505 | 0.015609 | -2.2
526 | 9.1239 |  | 0 | 800 | 59.088 |  | -9.805 | 3.0851 | 0.076865 | 0.24236 | 0.24934
527 | 6 |  | 0 | 800 | 59.1307 |  | -2.3031 | -4.4168 | 0.07686 | 0.24234 | 0.090008
528 | 3 |  | 0 | 800 | 59.1734 |  | -0.079496 | -6.6404 | 0.076856 | 0.24233 | 0.043549
529 | 1 |  | 0 | 800 | 59.216 |  | 0 | -6.7199 | 0.076851 | 0.24231 | 0.041888
530 | 0 |  | 0 | 800 | 59.262 |  | -11.7513 | 5.0313 | 0.076846 | 0.2423 | 0.28741
531 | 0 |  | 0 | 800 | 59.2978 |  | -11.7513 | 5.0313 | 0.076842 | 0.24228 | 0.28741
532 | 0 |  | 0 | 800 | 59.3451 |  | -3.1974 | -3.5225 | 0.076837 | 0.24227 | 0.10869
533 | 0 |  | 0 | 800 | 59.3694 |  | -3.1974 | -3.5225 | 0.076834 | 0.24226 | 0.10869
534 | 0 |  | 0 | 800 | 59.3966 |  | -8.5994 | 1.8795 | 0.076831 | 0.24225 | 0.22156
535 | 1 |  | 0 | 800 | 59.4439 |  | -13.2495 | 6.5296 | 0.076826 | 0.24223 | 0.31872
536 | 3 |  | 1 | 800 | 59.4453 |  | -4.5173 | -2.2026 | 0.076826 | 0.24223 | 1.1484
537 | 5.7666 |  | 1 | 800 | 59.4466 |  | -1.9305 | -4.7894 | 0.076825 | 0.24223 | 3.4274
538 | 11 |  | 1 | 1310.1339 | 59.4225 |  | 0 | -6.7199 | 0.69689 | 2.1973 | 10.264
539 | 17 |  | 1 | 2024.7524 | 59.3827 |  | -3.5836 | -3.1364 | 0.87552 | 2.7605 | 12.0203
540 | 21 |  | 2 | 1293.848 | 59.3991 |  | -11.68 | 4.9601 | 0.75562 | 2.3825 | 11.4066
541 | 24 |  | 2 | 1478.6834 | 59.45 |  | -9.655 | 2.9351 | 0.48319 | 1.5235 | 5.7142
542 | 24 |  | 2 | 1478.6834 | 59.4611 |  | -9.2195 | 2.4995 | 0.31758 | 1.0013 | 2.3643
543 | 25 |  | 2 | 1540.2952 | 59.5158 |  | -6.563 | -0.15691 | 0.45637 | 1.4389 | 5.0091
544 | 25 |  | 2 | 1540.2952 | 59.5215 |  | -17.7708 | 11.0509 | 0.13297 | 0.41926 | -1.6419
545 | 23 |  | 2 | 1417.0716 | 59.5645 |  | -41.2221 | 34.5022 | 0 | 0 | -3.572
546 | 21 |  | 2 | 1293.848 | 59.6077 |  | -21.2976 | 14.5777 | 0 | 0 | -3.4253
547 | 19 |  | 2 | 1170.6244 | 59.6758 |  | -28.7885 | 22.0686 | 0.092618 | 0.29202 | -1.3215
548 | 18 |  | 2 | 1109.0126 | 59.7422 |  | -22.886 | 16.1661 | 0.071141 | 0.22431 | -1.5771
549 | 16 |  | 2 | 985.7889 | 59.8085 |  | -1.0868 | -5.6332 | 0 | 0 | -2.4609
550 | 15 |  | 2 | 924.1771 | 59.8303 |  | -2.6888 | -4.0311 | 0.14369 | 0.45305 | 0.3713
551 | 15 |  | 2 | 924.1771 | 59.875 |  | -0.76285 | -5.9571 | 0.18518 | 0.58389 | 1.1798
552 | 14.6268 |  | 2 | 901.1855 | 59.9312 |  | -34.1199 | 27.4 | 0.085732 | 0.27031 | -0.70564
553 | 13 |  | 2 | 800.9535 | 59.9747 |  | 0 | -6.7199 | 0.076767 | 0.24205 | -0.77534
554 | 13 |  | 2 | 800.9535 | 60.0106 |  | -0.76285 | -5.9571 | 0.076763 | 0.24203 | 1.2249
555 | 13 |  | 2 | 800.9535 | 60.0579 |  | -1.0095 | -5.7105 | 0.076758 | 0.24202 | 0.69049
556 | 13 |  | 2 | 800.9535 | 60.085 |  | -0.76285 | -5.9571 | 0.076755 | 0.24201 | 0.87004
557 | 13 |  | 2 | 800.9535 | 60.1306 |  | -1.0095 | -5.7105 | 0.07675 | 0.24199 | 0.67595
558 | 13 |  | 2 | 800.9535 | 60.1577 |  | -0.76285 | -5.9571 | 0.076747 | 0.24198 | 1.2855
559 | 14 |  | 2 | 862.5653 | 60.205 |  | -2.1633 | -4.5566 | 0.33893 | 1.0686 | 4.238
560 | 16 |  | 2 | 985.7889 | 60.2068 |  | 0 | -6.7199 | 0.2962 | 0.93393 | 3.1854
561 | 16 |  | 2 | 985.7889 | 60.2242 |  | -2.8175 | -3.9024 | 0.15881 | 0.50072 | 0.51261
562 | 16 |  | 2 | 985.7889 | 60.2735 |  | -2.5709 | -4.149 | 0.1873 | 0.59057 | 1.0721
563 | 16 |  | 2 | 985.7889 | 60.3113 |  | -1.9651 | -4.7549 | 0.21033 | 0.66316 | 1.5223
564 | 16 |  | 2 | 985.7889 | 60.3721 |  | -3.6729 | -3.0471 | 0.089255 | 0.28142 | -0.86307
565 | 13.4556 |  | 2 | 829.0218 | 60.4214 |  | -12.5055 | 5.7855 | 0.0044867 | 0.014147 | -2.1095
566 | 8.4733 |  | 0 | 800 | 60.4541 |  | 0 | -6.7199 | 0.076714 | 0.24188 | 0.042445
567 | 3 |  | 0 | 800 | 60.4989 |  | 0 | -6.7199 | 0.076709 | 0.24186 | 0.041888
568 | 0 |  | 0 | 800 | 60.5416 |  | -2.3406 | -4.3793 | 0.076704 | 0.24185 | 0.090791
569 | 0 |  | 0 | 800 | 60.5875 |  | -4.8157 | -1.9042 | 0.076699 | 0.24183 | 0.14251
570 | 0 |  | 0 | 800 | 60.6348 |  | -4.8157 | -1.9042 | 0.076694 | 0.24182 | 0.14251
571 | 0 |  | 0 | 800 | 60.662 |  | -4.8157 | -1.9042 | 0.076691 | 0.24181 | 0.14251
572 | 0 |  | 0 | 800 | 60.6863 |  | -4.8157 | -1.9042 | 0.076689 | 0.2418 | 0.14251
573 | 0 |  | 0 | 800 | 60.7298 |  | -4.2006 | -2.5193 | 0.076684 | 0.24178 | 0.12965
574 | 0 |  | 0 | 800 | 60.7542 |  | -2.0728 | -4.6471 | 0.076681 | 0.24178 | 0.085196
575 | 0 |  | 0 | 800 | 60.7785 |  | -2.0728 | -4.6471 | 0.076678 | 0.24177 | 0.085196
576 | 0 |  | 0 | 800 | 60.8029 |  | 0 | -6.7199 | 0.076676 | 0.24176 | 0.041888
577 | 0 |  | 0 | 800 | 60.8272 |  | 0 | -6.7199 | 0.076673 | 0.24175 | 0.041888
578 | 0 |  | 0 | 800 | 60.8515 |  | -2.2555 | -4.4644 | 0.07667 | 0.24174 | 0.089014
579 | 0 |  | 0 | 800 | 60.8759 |  | -3.1974 | -3.5225 | 0.076668 | 0.24173 | 0.10869
580 | 0 |  | 0 | 800 | 60.9002 |  | -11.7513 | 5.0313 | 0.076665 | 0.24172 | 0.28741
581 | 0 |  | 0 | 800 | 60.9246 |  | -11.7513 | 5.0313 | 0.076662 | 0.24172 | 0.28741
582 | 0 |  | 0 | 800 | 60.9489 |  | -3.1974 | -3.5225 | 0.07666 | 0.24171 | 0.10869
583 | 0 |  | 0 | 800 | 60.9732 |  | -3.1974 | -3.5225 | 0.076657 | 0.2417 | 0.10869
584 | 0 |  | 0 | 800 | 60.9976 |  | -11.7513 | 5.0313 | 0.076654 | 0.24169 | 0.28741
585 | 0 |  | 0 | 800 | 61.0219 |  | -11.7513 | 5.0313 | 0.076652 | 0.24168 | 0.28741
586 | 0 |  | 0 | 800 | 61.0463 |  | -2.2555 | -4.4644 | 0.076649 | 0.24167 | 0.089014
587 | 0 |  | 0 | 800 | 61.0706 |  | -2.2555 | -4.4644 | 0.076646 | 0.24167 | 0.089014
588 | 0 |  | 0 | 800 | 61.0949 |  | -3.1974 | -3.5225 | 0.076644 | 0.24166 | 0.10869
589 | 0 |  | 0 | 800 | 61.1193 |  | -11.7513 | 5.0313 | 0.076641 | 0.24165 | 0.28741
590 | 0 |  | 0 | 800 | 61.1436 |  | -11.7513 | 5.0313 | 0.076638 | 0.24164 | 0.28741
591 | 0 |  | 0 | 800 | 61.168 |  | -3.1974 | -3.5225 | 0.076636 | 0.24163 | 0.10869
592 | 0 |  | 0 | 800 | 61.1923 |  | -3.1974 | -3.5225 | 0.076633 | 0.24162 | 0.10869
593 | 0 |  | 0 | 800 | 61.2166 |  | -11.7513 | 5.0313 | 0.07663 | 0.24162 | 0.28741
594 | 0 |  | 0 | 800 | 61.241 |  | -3.1974 | -3.5225 | 0.076628 | 0.24161 | 0.10869
595 | 0 |  | 0 | 800 | 61.2653 |  | -3.1974 | -3.5225 | 0.076625 | 0.2416 | 0.10869
596 | 0 |  | 0 | 800 | 61.2896 |  | -11.7513 | 5.0313 | 0.076622 | 0.24159 | 0.28741
597 | 0 |  | 0 | 800 | 61.314 |  | -11.7513 | 5.0313 | 0.07662 | 0.24158 | 0.28741
598 | 0 |  | 0 | 800 | 61.3383 |  | -3.1974 | -3.5225 | 0.076617 | 0.24157 | 0.10869
599 | 0 |  | 0 | 800 | 61.4149 |  | -2.2555 | -4.4644 | 0.076608 | 0.24155 | 0.089014
600 | 0 |  | 0 | 800 | 61.4392 |  | -3.1974 | -3.5225 | 0.076606 | 0.24154 | 0.10869
601 | 0 |  | 0 | 800 | 61.4575 |  | -11.9334 | 5.2135 | 0.076604 | 0.24153 | 0.29122
602 | 1 |  | 0 | 800 | 61.5048 |  | -13.2495 | 6.5296 | 0.076599 | 0.24152 | 0.31872
603 | 3.1768 |  | 1 | 800 | 61.508 |  | -3.9537 | -2.7663 | 0.076598 | 0.24151 | 1.8526
604 | 8 |  | 1 | 952.8247 | 61.484 |  | -3.699 | -3.0209 | 0.40363 | 1.2727 | 5.2953
605 | 12 |  | 1 | 1429.237 | 61.4692 |  | 0 | -6.7199 | 0.6582 | 2.0753 | 9.3075
606 | 17.8599 |  | 1 | 2127.1648 | 61.4589 |  | -3.5836 | -3.1364 | 0.92377 | 2.9126 | 12.6481
607 | 22.1401 |  | 2 | 1364.0939 | 61.436 |  | -5.0162 | -1.7038 | 1.0065 | 3.1736 | 16.046
608 | 29 |  | 2 | 1786.7425 | 61.4782 |  | -5.0474 | -1.6726 | 1.7558 | 5.536 | 29.5897
609 | 35 |  | 2 | 2156.4133 | 61.4609 |  | -6.6519 | -0.068031 | 1.1952 | 3.7683 | 17.9958
610 | 37.1072 |  | 3 | 1430.7205 | 61.5355 |  | -7.9343 | 1.2143 | 1.0765 | 3.3943 | 17.2928
611 | 42 |  | 3 | 1619.3703 | 61.6767 |  | -4.7827 | -1.9372 | 1.858 | 5.8583 | 31.4344
612 | 46 |  | 3 | 1773.596 | 61.8336 |  | -11.3396 | 4.6197 | 1.1215 | 3.536 | 17.6364
613 | 47.0907 |  | 4 | 1338.2522 | 61.9226 |  | -7.8615 | 1.1416 | 0.58881 | 1.8565 | 8.1396
614 | 48 |  | 4 | 1364.0933 | 62.0152 |  | -7.8615 | 1.1416 | 0.73859 | 2.3288 | 10.989
615 | 49 |  | 4 | 1392.5119 | 62.0964 |  | -7.8615 | 1.1416 | 0.62215 | 1.9616 | 8.6815
616 | 49 |  | 4 | 1392.5119 | 62.2161 |  | -87.7456 | 63.8013 | 0.25875 | 0.81585 | 1.4303
617 | 48 |  | 4 | 1364.0933 | 62.3135 |  | 0 | -6.7199 | 0.25673 | 0.80947 | 1.4707
618 | 48 |  | 4 | 1364.0933 | 62.3958 |  | -1.9651 | -4.7549 | 0.29639 | 0.93453 | 2.2752
619 | 47 |  | 4 | 1335.6747 | 62.4781 |  | -19.8408 | 13.1209 | 0.073035 | 0.23028 | -2.21
620 | 46 |  | 4 | 1307.2561 | 62.5661 |  | -14.1022 | 7.3823 | 0.13294 | 0.41917 | -0.88837
621 | 45 |  | 4 | 1278.8375 | 62.6392 |  | -16.6866 | 9.9667 | 0.071589 | 0.22572 | -2.0623
622 | 44 |  | 4 | 1250.4189 | 62.7249 |  | -2.5709 | -4.149 | 0.21437 | 0.67591 | 0.9319
623 | 44 |  | 4 | 1250.4189 | 62.8048 |  | -0.099116 | -6.6208 | 0.39597 | 1.2485 | 4.5544
624 | 44 |  | 4 | 1250.4189 | 62.9008 |  | -1.8053 | -4.9146 | 0.30769 | 0.97016 | 2.8047
625 | 44 |  | 4 | 1250.4189 | 62.9774 |  | -0.62169 | -6.0982 | 0.48227 | 1.5206 | 6.2473
626 | 45 |  | 4 | 1278.8375 | 63.0774 |  | -3.1806 | -3.5394 | 0.72831 | 2.2964 | 10.9289
627 | 46 |  | 4 | 1307.2561 | 63.1556 |  | -1.7005 | -5.0194 | 0.50869 | 1.6039 | 6.6452
628 | 46 |  | 4 | 1307.2561 | 63.2556 |  | -1.2027 | -5.5173 | 0.33405 | 1.0533 | 3.1883
629 | 46 |  | 4 | 1307.2561 | 63.3313 |  | -0.41796 | -6.302 | 0.39282 | 1.2386 | 4.3604
630 | 46 |  | 4 | 1307.2561 | 63.4273 |  | -1.6053 | -5.1147 | 0.32845 | 1.0356 | 3.0771
631 | 46 |  | 4 | 1307.2561 | 63.5038 |  | -0.73958 | -5.9803 | 0.53201 | 1.6774 | 7.1031
632 | 47 |  | 4 | 1335.6747 | 63.584 |  | 0 | -6.7199 | 0.66585 | 2.0994 | 9.6464
633 | 48 |  | 4 | 1364.0933 | 63.684 |  | -0.75648 | -5.9634 | 0.9005 | 2.8393 | 14.0756
634 | 50 |  | 4 | 1420.9305 | 63.7738 |  | 0 | -6.7199 | 0.88553 | 2.7921 | 13.7204
635 | 51 |  | 4 | 1449.3491 | 63.8654 |  | -4.9928 | -1.7271 | 0.91091 | 2.8721 | 14.1641
636 | 52.8472 |  | 4 | 1501.8431 | 63.9482 |  | -0.10234 | -6.6176 | 0.85084 | 2.6827 | 12.9282
637 | 53 |  | 5 | 1221.9348 | 64.0166 |  | -7.938 | 1.2181 | 0.34825 | 1.098 | 3.685
638 | 53 |  | 5 | 1221.9348 | 64.1111 |  | -9.0073 | 2.2874 | 0.49766 | 1.5691 | 6.6095
639 | 53 |  | 5 | 1221.9348 | 64.211 |  | -9.0389 | 2.319 | 0.22257 | 0.70178 | 1.1816
640 | 52 |  | 5 | 1198.8795 | 64.291 |  | -2.7572 | -3.9628 | 0.1644 | 0.51835 | 0.073236
641 | 52 |  | 5 | 1198.8795 | 64.371 |  | 0 | -6.7199 | 0.62876 | 1.9825 | 9.1638
642 | 52.7865 |  | 5 | 1217.0125 | 64.4732 |  | -8.9042 | 2.1843 | 0.57647 | 1.8176 | 8.1385
643 | 53 |  | 5 | 1221.9348 | 64.5762 |  | -7.8615 | 1.1416 | 0.60305 | 1.9014 | 8.6392
644 | 54 |  | 5 | 1244.9902 | 64.6784 |  | -7.8615 | 1.1416 | 0.82045 | 2.5869 | 12.7093
645 | 55 |  | 5 | 1268.0456 | 64.7745 |  | -7.8615 | 1.1416 | 0.84248 | 2.6563 | 13.0972
646 | 56 |  | 5 | 1291.101 | 64.8706 |  | -9.2292 | 2.5093 | 0.63932 | 2.0158 | 9.2197
647 | 56 |  | 5 | 1291.101 | 64.9856 |  | -8.2763 | 1.5563 | 0.43198 | 1.362 | 5.1823
648 | 56 |  | 5 | 1291.101 | 65.0615 |  | 0 | -6.7199 | 0.3939 | 1.242 | 4.4295
649 | 56 |  | 5 | 1291.101 | 65.1426 |  | -7.8615 | 1.1416 | 0.72877 | 2.2978 | 10.9307
650 | 57 |  | 5 | 1314.1563 | 65.2449 |  | -9.089 | 2.3691 | 0.54182 | 1.7084 | 7.2895
651 | 56 |  | 5 | 1291.101 | 65.3378 |  | -17.9471 | 11.2272 | 0 | 0 | -3.417
652 | 55 |  | 5 | 1268.0456 | 65.4179 |  | 0 | -6.7199 | 0.36298 | 1.1445 | 3.8732
653 | 54 |  | 5 | 1244.9902 | 65.5169 |  | -14.3624 | 7.6425 | 0 | 0 | -3.2798
654 | 49 |  | 5 | 1129.7133 | 65.6039 |  | -24.3736 | 17.6537 | 0 | 0 | -2.9439
655 | 47.363 |  | 4 | 1345.9917 | 65.6785 |  | -16.6574 | 9.9375 | 0 | 0 | -3.5826
656 | 42.3734 |  | 4 | 1204.1935 | 65.7749 |  | -21.2839 | 14.564 | 0 | 0 | -3.1598
657 | 40 |  | 4 | 1136.7444 | 65.8618 |  | -55.2564 | 48.5365 | 0 | 0 | -2.9641
658 | 37 |  | 3 | 1426.5881 | 65.9193 |  | -10.3916 | 3.6716 | 0 | 0 | -3.8303
659 | 34.4033 |  | 3 | 1326.4694 | 65.9942 |  | 0 | -6.7199 | 0 | 0 | -3.5234
660 | 32 |  | 3 | 1233.8059 | 66.0711 |  | 0 | -6.7199 | 0 | 0 | -3.2468
661 | 28 |  | 2 | 1725.1307 | 66.1479 |  | 0 | -6.7199 | 0 | 0 | -4.8009
662 | 23.8713 |  | 2 | 1470.7563 | 66.2058 |  | -13.7915 | 7.0716 | 0 | 0 | -3.9685
663 | 17.443 |  | 2 | 1074.6944 | 66.2659 |  | 0 | -6.7199 | 0 | 0 | -2.787
664 | 13.4534 |  | 2 | 828.8864 | 66.3255 |  | 0 | -6.7199 | 0.0035562 | 0.011213 | -2.1092
665 | 12 |  | 2 | 800 | 66.3637 |  | 0 | -6.7199 | 0.076071 | 0.23985 | -0.257
666 | 12 |  | 2 | 800 | 66.3996 |  | -0.55119 | -6.1687 | 0.076067 | 0.23984 | 1.6665
667 | 13.51 |  | 2 | 832.3761 | 66.4342 |  | -10.2061 | 3.4862 | 0.40648 | 1.2816 | 5.5538
668 | 17 |  | 2 | 1047.4008 | 66.4188 |  | 0 | -6.7199 | 0.61224 | 1.9304 | 9.0624
669 | 21 |  | 2 | 1293.848 | 66.4389 |  | 0 | -6.7199 | 0.92027 | 2.9016 | 14.5285
670 | 26.4838 |  | 2 | 1631.7127 | 66.5009 |  | 0 | -6.7199 | 1.1436 | 3.6056 | 18.352
671 | 30 |  | 2 | 1848.3543 | 66.5948 |  | -4.4041 | -2.3159 | 0.78871 | 2.4868 | 10.8942
672 | 32 |  | 3 | 1233.8059 | 66.6477 |  | -3.9886 | -2.7314 | 0.808 | 2.5476 | 12.4981
673 | 35 |  | 3 | 1349.4752 | 66.7039 |  | -4.3568 | -2.3631 | 0.91415 | 2.8823 | 14.3642
674 | 37 |  | 3 | 1426.5881 | 66.7765 |  | -4.4041 | -2.3159 | 0.74607 | 2.3524 | 11.0524
675 | 39 |  | 3 | 1503.701 | 66.851 |  | -4.4041 | -2.3159 | 0.91102 | 2.8725 | 14.1019
676 | 41 |  | 3 | 1580.8138 | 66.9174 |  | -1.7207 | -4.9993 | 0.68706 | 2.1663 | 9.5744
677 | 41 |  | 3 | 1580.8138 | 66.9834 |  | -22.0781 | 15.3581 | 0.12838 | 0.40478 | -1.826
678 | 39 |  | 3 | 1503.701 | 67.0679 |  | -17.4391 | 10.7191 | 0 | 0 | -4.0727
679 | 36 |  | 3 | 1388.0316 | 67.1269 |  | -17.2653 | 10.5454 | 0 | 0 | -3.7111
680 | 32.609 |  | 3 | 1257.2871 | 67.2155 |  | -24.3198 | 17.5999 | 0 | 0 | -3.3163
681 | 27.623 |  | 3 | 1065.0462 | 67.3024 |  | -20.971 | 14.251 | 0 | 0 | -2.7597
682 | 24 |  | 2 | 1478.6834 | 67.3404 |  | 0 | -6.7199 | 0 | 0 | -3.9935
683 | 20 |  | 2 | 1232.2362 | 67.3859 |  | -1.6513 | -5.0686 | 0 | 0 | -3.2422
684 | 19 |  | 2 | 1170.6244 | 67.4627 |  | -1.0095 | -5.7105 | 0.17906 | 0.56458 | 0.46044
685 | 19 |  | 2 | 1170.6244 | 67.5233 |  | 0 | -6.7199 | 0.33864 | 1.0677 | 3.6315
686 | 21 |  | 2 | 1293.848 | 67.5399 |  | -3.1439 | -3.576 | 0.54676 | 1.7239 | 7.4381
687 | 23 |  | 2 | 1417.0716 | 67.5871 |  | -3.8988 | -2.8211 | 0.53969 | 1.7016 | 7.0374
688 | 25 |  | 2 | 1540.2952 | 67.5963 |  | -4.0852 | -2.6347 | 0.64159 | 2.0229 | 8.772
689 | 27.297 |  | 2 | 1681.8174 | 67.6145 |  | -4.0852 | -2.6347 | 0.68511 | 2.1601 | 9.2863
690 | 29 |  | 2 | 1786.7425 | 67.6617 |  | -2.9941 | -3.7258 | 0.57715 | 1.8197 | 6.7983
691 | 30 |  | 2 | 1848.3543 | 67.6833 |  | 0 | -6.7199 | 0.52423 | 1.6529 | 5.5138
692 | 31 |  | 2 | 1909.9661 | 67.7616 |  | -1.2154 | -5.5045 | 0.60641 | 1.912 | 6.9976
693 | 32 |  | 2 | 1971.5779 | 67.7812 |  | -0.41796 | -6.302 | 0.45627 | 1.4386 | 3.6703
694 | 32 |  | 2 | 1971.5779 | 67.863 |  | 0 | -6.7199 | 0.50523 | 1.593 | 4.6899
695 | 33 |  | 2 | 2033.1897 | 67.9488 |  | -0.046746 | -6.6732 | 0.49758 | 1.5689 | 4.3002
696 | 32 |  | 2 | 1971.5779 | 68.0832 |  | -23.2212 | 16.5013 | 0 | 0 | -5.6738
697 | 29 |  | 2 | 1786.7425 | 68.2122 |  | -12.4729 | 5.753 | 0 | 0 | -5.0127
698 | 26 |  | 2 | 1601.907 | 68.3225 |  | -21.3831 | 14.6632 | 0 | 0 | -4.3896
699 | 24 |  | 2 | 1478.6834 | 68.397 |  | -18.7585 | 12.0386 | 0 | 0 | -3.6915
700 | 22 |  | 2 | 1355.4598 | 68.4337 |  | -17.4636 | 10.7437 | 0 | 0 | -2.5961
701 | 21 |  | 2 | 1293.848 | 68.5089 |  | -2.6888 | -4.0311 | 0.1937 | 0.61074 | 0.42097
702 | 21 |  | 2 | 1293.848 | 68.5888 |  | -0.15699 | -6.5629 | 0.27088 | 0.8541 | 1.9826
703 | 21 |  | 2 | 1293.848 | 68.6803 |  | -1.9462 | -4.7737 | 0.17212 | 0.54271 | -0.017225
704 | 20 |  | 2 | 1232.2362 | 68.7602 |  | -25.5199 | 18.7999 | 0.11279 | 0.35564 | -1.0481
705 | 19 |  | 2 | 1170.6244 | 68.839 |  | -5.7334 | -0.98657 | 0.12428 | 0.39186 | -0.6378
706 | 18 |  | 2 | 1109.0126 | 68.8997 |  | -4.6897 | -2.0303 | 0.042368 | 0.13359 | -2.1218
707 | 16 |  | 2 | 985.7889 | 68.9532 |  | -4.4266 | -2.2933 | 0 | 0 | -2.5376
708 | 14 |  | 2 | 862.5653 | 69.005 |  | 0 | -6.7199 | 0.003327 | 0.01049 | -2.2
709 | 12 |  | 2 | 800 | 69.0433 |  | -1.7772 | -4.9427 | 0.075785 | 0.23895 | -0.037724
710 | 13 |  | 2 | 800.9535 | 69.0791 |  | -2.4988 | -4.2211 | 0.075781 | 0.23894 | 3.0629
711 | 15 |  | 2 | 924.1771 | 69.0805 |  | 0 | -6.7199 | 0.57697 | 1.8192 | 8.5525
712 | 20 |  | 2 | 1232.2362 | 69.0847 |  | 0 | -6.7199 | 0.68416 | 2.1571 | 10.1871
713 | 21.0669 |  | 2 | 1297.9695 | 69.1286 |  | -1.9651 | -4.7549 | 0.2486 | 0.78382 | 1.5248
714 | 21 |  | 2 | 1293.848 | 69.1561 |  | -78.4719 | 63.8013 | 0.23228 | 0.73236 | 1.2063
715 | 19 |  | 2 | 1170.6244 | 69.2361 |  | -4.1949 | -2.525 | 0 | 0 | -3.062
716 | 14.9557 |  | 2 | 921.447 | 69.2936 |  | 0 | -6.7199 | 0 | 0 | -2.3602
717 | 13 |  | 2 | 800.9535 | 69.3352 |  | -25.9605 | 19.2406 | 0.075754 | 0.23885 | -0.86083
718 | 12 |  | 2 | 800 | 69.3699 |  | -1.0095 | -5.7105 | 0.075751 | 0.23884 | 0.60758
719 | 13 |  | 2 | 800.9535 | 69.3971 |  | -0.35521 | -6.3647 | 0.075748 | 0.23883 | 3.6264
720 | 15 |  | 2 | 924.1771 | 69.3862 |  | -0.97861 | -5.7413 | 0.37963 | 1.197 | 4.9221
721 | 17 |  | 2 | 1047.4008 | 69.3969 |  | -0.97861 | -5.7413 | 0.39374 | 1.2415 | 4.9669
722 | 19 |  | 2 | 1170.6244 | 69.4235 |  | -157.0806 | 63.8013 | 0.71207 | 2.2452 | 10.7901
723 | 22 |  | 2 | 1355.4598 | 69.4426 |  | -2.2299 | -4.4901 | 0.62393 | 1.9673 | 8.8293
724 | 23.965 |  | 2 | 1476.5249 | 69.4926 |  | -1.1043 | -5.6156 | 0.52582 | 1.6579 | 6.6321
725 | 26 |  | 2 | 1601.907 | 69.5018 |  | -2.2299 | -4.4901 | 0.74983 | 2.3642 | 10.7851
726 | 30 |  | 2 | 1848.3543 | 69.5404 |  | 0 | -6.7199 | 1.4071 | 4.4366 | 23.0477
727 | 34.9271 |  | 2 | 2151.9233 | 69.5248 |  | -2.2771 | -4.4428 | 0.86019 | 2.7122 | 11.3374
728 | 35 |  | 3 | 1349.4752 | 69.5565 |  | -2.2771 | -4.4428 | 0.71541 | 2.2557 | 10.6083
729 | 39 |  | 3 | 1503.701 | 69.6282 |  | -0.60426 | -6.1157 | 1.1529 | 3.6351 | 18.701
730 | 40 |  | 3 | 1542.2574 | 69.7259 |  | 0 | -6.7199 | 0.45281 | 1.4277 | 4.9956
731 | 41 |  | 3 | 1580.8138 | 69.7792 |  | -1.3725 | -5.3475 | 0.71667 | 2.2597 | 10.1794
732 | 42 |  | 3 | 1619.3703 | 69.8691 |  | 0 | -6.7199 | 0.46664 | 1.4713 | 5.0606
733 | 42 |  | 4 | 1193.5816 | 69.952 |  | 0 | -6.7199 | 0.46984 | 1.4814 | 6.1532
734 | 43 |  | 4 | 1222.0002 | 70.0388 |  | 0 | -6.7199 | 0.51641 | 1.6282 | 7
735 | 43 |  | 4 | 1222.0002 | 70.119 |  | 0 | -6.7199 | 0.30137 | 0.95023 | 2.7842
736 | 43 |  | 4 | 1222.0002 | 70.1947 |  | 0 | -6.7199 | 0.30525 | 0.96245 | 2.8617
737 | 43 |  | 4 | 1222.0002 | 70.2571 |  | 0 | -6.7199 | 0.50434 | 1.5902 | 6.7676
738 | 44 |  | 4 | 1250.4189 | 70.3443 |  | 0 | -6.7199 | 0.53601 | 1.69 | 7.327
739 | 44 |  | 4 | 1250.4189 | 70.4346 |  | -1.9651 | -4.7549 | 0.26566 | 0.83763 | 2.0008
740 | 44 |  | 4 | 1250.4189 | 70.5145 |  | -0.42074 | -6.2992 | 0.50297 | 1.5859 | 6.6868
741 | 45 |  | 4 | 1278.8375 | 70.6162 |  | -0.60716 | -6.1128 | 0.67093 | 2.1155 | 9.8742
742 | 46 |  | 4 | 1307.2561 | 70.7025 |  | -0.60716 | -6.1128 | 0.69245 | 2.1833 | 10.2416
743 | 47 |  | 4 | 1335.6747 | 70.7888 |  | -0.73958 | -5.9803 | 0.53243 | 1.6787 | 7.0896
744 | 47 |  | 4 | 1335.6747 | 70.8538 |  | -1.2027 | -5.5173 | 0.33921 | 1.0695 | 3.2579
745 | 47 |  | 4 | 1335.6747 | 70.9462 |  | -0.41796 | -6.302 | 0.40244 | 1.2689 | 4.5221
746 | 47 |  | 4 | 1335.6747 | 71.0589 |  | -1.2027 | -5.5173 | 0.3391 | 1.0692 | 3.2569
747 | 47 |  | 4 | 1335.6747 | 71.1514 |  | 0 | -6.7199 | 0.53175 | 1.6766 | 7.0782
748 | 48 |  | 4 | 1364.0933 | 71.2164 |  | 0 | -6.7199 | 0.72598 | 2.289 | 10.7962
749 | 49 |  | 4 | 1392.5119 | 71.312 |  | 0 | -6.7199 | 0.74312 | 2.343 | 11.0794
750 | 50 |  | 4 | 1420.9305 | 71.4227 |  | -2.4194 | -4.3005 | 0.57997 | 1.8286 | 7.8455
751 | 50 |  | 4 | 1420.9305 | 71.5254 |  | 0 | -6.7199 | 0.36218 | 1.142 | 3.501
752 | 50 |  | 4 | 1420.9305 | 71.6106 |  | -8.4955 | 1.7756 | 0.47635 | 1.5019 | 5.7925
753 | 50 |  | 4 | 1420.9305 | 71.7231 |  | -9.2195 | 2.4995 | 0.27071 | 0.85356 | 1.6456
754 | 49 |  | 4 | 1392.5119 | 71.8155 |  | -17.7267 | 11.0068 | 0.084774 | 0.26729 | -2.0955
755 | 48 |  | 4 | 1364.0933 | 71.9331 |  | -9.5792 | 2.8593 | 0.15674 | 0.49419 | -0.52108
756 | 47 |  | 4 | 1335.6747 | 72.0298 |  | -8.4977 | 1.7778 | 0 | 0 | -3.5513
757 | 45 |  | 4 | 1278.8375 | 72.1178 |  | -7.1171 | 0.39717 | 0 | 0 | -3.3804
758 | 42 |  | 4 | 1193.5816 | 72.209 |  | -11.2841 | 4.5642 | 0 | 0 | -3.1288
759 | 36.7036 |  | 4 | 1043.0657 | 72.308 |  | -15.4392 | 8.7193 | 0 | 0 | -2.6977
760 | 30 |  | 2 | 1848.3543 | 72.4005 |  | -9.9711 | 3.2511 | 0 | 0 | -5.2286
761 | 24.363 |  | 2 | 1501.0508 | 72.5721 |  | -10.0645 | 3.3445 | 0 | 0 | -4.0643
762 | 20 |  | 2 | 1232.2362 | 72.6456 |  | 0 | -6.7199 | 0 | 0 | -3.2422
763 | 15 |  | 2 | 924.1771 | 72.7368 |  | -7.3827 | 0.66277 | 0 | 0 | -2.3677
764 | 12 |  | 2 | 800 | 72.7928 |  | -1.1612 | -5.5587 | 0.07539 | 0.23771 | -0.14674
765 | 13 |  | 2 | 800.9535 | 72.843 |  | 0 | -6.7199 | 0.075385 | 0.23769 | 2.3775
766 | 14 |  | 2 | 862.5653 | 72.9049 |  | -4.419 | -2.3009 | 0.41093 | 1.2957 | 5.6121
767 | 18 |  | 2 | 1109.0126 | 72.9067 |  | 0 | -6.7199 | 0.60885 | 1.9197 | 8.9511
768 | 20.3928 |  | 2 | 1256.4387 | 72.9412 |  | -5.9915 | -0.72846 | 0.60007 | 1.892 | 8.5642
769 | 24 |  | 2 | 1478.6834 | 73.0033 |  | 0 | -6.7199 | 0.80848 | 2.5491 | 12.2034
770 | 28 |  | 2 | 1725.1307 | 73.019 |  | 0 | -6.7199 | 1.421 | 4.4803 | 23.5203
771 | 35.1738 |  | 2 | 2167.1232 | 72.9816 |  | -5.6097 | -1.1103 | 1.6908 | 5.3312 | 27.7652
772 | 38.715 |  | 3 | 1492.7111 | 72.9698 |  | -8.1922 | 1.4723 | 1.1948 | 3.7672 | 19.5097
773 | 43 |  | 3 | 1657.9267 | 73.0458 |  | -8.7591 | 2.0392 | 1.6205 | 5.1096 | 27.2616
774 | 47 |  | 4 | 1335.6747 | 73.0599 |  | -10.1796 | 3.4597 | 1.6408 | 5.1735 | 27.3691
775 | 51 |  | 4 | 1449.3491 | 73.1619 |  | -10.2077 | 3.4878 | 1.741 | 5.4893 | 29.2764
776 | 54 |  | 4 | 1534.605 | 73.2628 |  | -11.3396 | 4.6197 | 1.068 | 3.3674 | 17.0912
777 | 55 |  | 5 | 1268.0456 | 73.356 |  | -1.8811 | -4.8389 | 0.89918 | 2.8351 | 14.1921
778 | 57 |  | 5 | 1314.1563 | 73.4598 |  | -3.2808 | -3.4391 | 1.2873 | 4.0588 | 21.214
779 | 59 |  | 5 | 1360.2671 | 73.5873 |  | -11.8346 | 5.1147 | 1.2996 | 4.0978 | 21.4535
780 | 61 |  | 5 | 1406.3778 | 73.7172 |  | -10.4349 | 3.715 | 1.1782 | 3.7147 | 19.2533
781 | 62 |  | 5 | 1429.4332 | 73.843 |  | -0.72156 | -5.9984 | 0.68488 | 2.1594 | 9.8978
782 | 62 |  | 5 | 1429.4332 | 74.0128 |  | 0 | -6.7199 | 0.44356 | 1.3985 | 5.1294
783 | 62 |  | 6 | 1200.3184 | 74.1667 |  | -9.2292 | 2.5093 | 0.71691 | 2.2604 | 10.8679
784 | 63 |  | 6 | 1219.6784 | 74.2961 |  | -8.6562 | 1.9363 | 1.0346 | 3.262 | 16.6855
785 | 64 |  | 6 | 1239.0383 | 74.4256 |  | -7.8615 | 1.1416 | 0.80596 | 2.5412 | 12.4914
786 | 64.4404 |  | 6 | 1247.565 | 74.5277 |  | -7.8615 | 1.1416 | 0.77174 | 2.4333 | 11.8432
787 | 65 |  | 6 | 1258.3983 | 74.6181 |  | -9.2754 | 2.5555 | 0.63133 | 1.9906 | 9.1685
788 | 65 |  | 6 | 1258.3983 | 74.7358 |  | -0.72156 | -5.9984 | 0.70672 | 2.2283 | 10.6049
789 | 65.5931 |  | 6 | 1269.8815 | 74.8534 |  | -9.2754 | 2.5555 | 0.57964 | 1.8276 | 8.1563
790 | 65 |  | 6 | 1258.3983 | 74.9573 |  | -8.5408 | 1.8209 | 0.32034 | 1.01 | 3.0949
791 | 65 |  | 6 | 1258.3983 | 75.0399 |  | -8.9042 | 2.1843 | 0.7329 | 2.3108 | 11.1016
792 | 65.3708 |  | 6 | 1265.5779 | 75.1575 |  | -0.53514 | -6.1848 | 0.534 | 1.6837 | 7.2822
793 | 65 |  | 6 | 1258.3983 | 75.2464 |  | -8.4955 | 1.7756 | 0.43322 | 1.366 | 5.3296
794 | 64 |  | 5 | 1475.544 | 75.3336 |  | -25.4216 | 18.7017 | 0 | 0 | -3.9836
795 | 59.653 |  | 5 | 1375.3212 | 75.3918 |  | -6.84 | 0.1201 | 0 | 0 | -3.6721
796 | 56 |  | 5 | 1291.101 | 75.4747 |  | -20.7046 | 13.9846 | 0 | 0 | -3.417
797 | 50 |  | 5 | 1152.7687 | 75.5371 |  | -3.0852 | -3.6348 | 0 | 0 | -3.0103
798 | 45.6731 |  | 5 | 1053.0103 | 75.5932 |  | -23.0203 | 16.3004 | 0 | 0 | -2.7257
799 | 43 |  | 5 | 991.3811 | 75.6705 |  | -23.2082 | 16.4883 | 0 | 0 | -2.5532
800 | 42 |  | 5 | 968.3257 | 75.7194 |  | 0 | -6.7199 | 0.4711 | 1.4854 | 6.5823
801 | 43 |  | 3 | 1657.9267 | 75.7741 |  | -1.8053 | -4.9146 | 0.35942 | 1.1333 | 2.7861
802 | 42 |  | 3 | 1619.3703 | 75.8843 |  | -1.0414 | -5.6786 | 0.45864 | 1.4461 | 4.9363
803 | 44.2866 |  | 3 | 1707.5342 | 75.9699 |  | -19.0319 | 12.312 | 1.2593 | 3.9706 | 20.5085
804 | 47 |  | 3 | 1812.1524 | 76.0556 |  | -77.5904 | 63.8013 | 1.3824 | 4.3586 | 22.6882
805 | 50 |  | 4 | 1420.9305 | 76.1221 |  | -4.1575 | -2.5624 | 1.2898 | 4.0668 | 21.2982
806 | 52 |  | 4 | 1477.7677 | 76.2188 |  | -1.3725 | -5.3475 | 0.9196 | 2.8995 | 14.3602
807 | 53 |  | 4 | 1506.1864 | 76.2682 |  | -0.16678 | -6.5532 | 0.6177 | 1.9476 | 8.429
808 | 53 |  | 4 | 1506.1864 | 76.2826 |  | -0.15699 | -6.5629 | 0.29465 | 0.92903 | 1.9145
809 | 52 |  | 4 | 1477.7677 | 76.3105 |  | -6.941 | 0.22109 | 0 | 0 | -3.9906
810 | 50 |  | 4 | 1420.9305 | 76.3437 |  | -38.91 | 32.1901 | 0 | 0 | -3.8127
811 | 47.8031 |  | 4 | 1358.4977 | 76.4214 |  | -35.9632 | 29.2432 | 0 | 0 | -3.6207
812 | 45 |  | 4 | 1278.8375 | 76.5032 |  | 0 | -6.7199 | 0 | 0 | -3.3804
813 | 40 |  | 4 | 1136.7444 | 76.5928 |  | -12.251 | 5.5311 | 0 | 0 | -2.9641
814 | 36 |  | 3 | 1388.0316 | 76.6546 |  | -5.1606 | -1.5593 | 0 | 0 | -3.7111
815 | 32 |  | 3 | 1233.8059 | 76.7629 |  | -5.1606 | -1.5593 | 0 | 0 | -3.2468
816 | 27.8434 |  | 3 | 1073.5416 | 76.8596 |  | -10.7155 | 3.9956 | 0 | 0 | -2.7837
817 | 23 |  | 2 | 1417.0716 | 76.9002 |  | -13.7915 | 7.0716 | 0 | 0 | -3.8008
818 | 18 |  | 2 | 1109.0126 | 76.9608 |  | -4.1949 | -2.525 | 0 | 0 | -2.8846
819 | 17 |  | 2 | 1047.4008 | 77.021 |  | 0 | -6.7199 | 0.32843 | 1.0355 | 3.7407
820 | 19 |  | 2 | 1170.6244 | 77.0395 |  | 0 | -6.7199 | 0.38492 | 1.2136 | 4.5798
821 | 20.1072 |  | 2 | 1238.8396 | 77.0688 |  | 0 | -6.7199 | 0.53773 | 1.6955 | 7.4133
822 | 24 |  | 2 | 1478.6834 | 77.1187 |  | 0 | -6.7199 | 0.87277 | 2.7519 | 13.4666
823 | 27 |  | 2 | 1663.5188 | 77.1571 |  | -1.8616 | -4.8583 | 0.74697 | 2.3552 | 10.6325
824 | 29.084 |  | 2 | 1791.9169 | 77.2027 |  | 0 | -6.7199 | 0.53568 | 1.689 | 6.0032
825 | 30.1387 |  | 2 | 1856.8981 | 77.2435 |  | -1.8616 | -4.8583 | 0.84678 | 2.6699 | 12.1181
826 | 34 |  | 3 | 1310.9188 | 77.2827 |  | 0 | -6.7199 | 1.036 | 3.2665 | 16.7046
827 | 36 |  | 3 | 1388.0316 | 77.3758 |  | -1.3725 | -5.3475 | 0.6949 | 2.191 | 10.1879
828 | 38 |  | 3 | 1465.1445 | 77.4595 |  | -2.2771 | -4.4428 | 0.82188 | 2.5914 | 12.5104
829 | 40 |  | 3 | 1542.2574 | 77.4833 |  | -2.2771 | -4.4428 | 0.93835 | 2.9586 | 14.6289
830 | 43 |  | 3 | 1657.9267 | 77.5267 |  | -0.27014 | -6.4498 | 1.4521 | 4.5786 | 24.1962
831 | 45.9929 |  | 3 | 1773.323 | 77.5318 |  | 0 | -6.7199 | 0.52396 | 1.6521 | 5.8232
832 | 45.0066 |  | 3 | 1735.2937 | 77.5696 |  | 0 | -6.7199 | 0.68514 | 2.1602 | 9.2108
833 | 48 |  | 4 | 1364.0933 | 77.6248 |  | -2.2771 | -4.4428 | 1.0122 | 3.1913 | 16.2359
834 | 48 |  | 4 | 1364.0933 | 77.7429 |  | -0.72252 | -5.9974 | 0.42088 | 1.327 | 4.8559
835 | 49 |  | 4 | 1392.5119 | 77.8439 |  | -0.60716 | -6.1128 | 0.58998 | 1.8602 | 8.137
836 | 49 |  | 4 | 1392.5119 | 77.9663 |  | -1.4634 | -5.2565 | 0.5426 | 1.7108 | 7.2056
837 | 50 |  | 4 | 1420.9305 | 78.0793 |  | -0.60716 | -6.1128 | 0.59157 | 1.8652 | 8.1103
838 | 50 |  | 4 | 1420.9305 | 78.1824 |  | -0.66787 | -6.0521 | 0.49886 | 1.5729 | 6.2765
839 | 51 |  | 4 | 1449.3491 | 78.2831 |  | -3.4994 | -3.2205 | 0.86207 | 2.7181 | 13.3125
840 | 52 |  | 4 | 1477.7677 | 78.4005 |  | -2.1535 | -4.5665 | 0.55911 | 1.7629 | 7.3432
841 | 52 |  | 5 | 1198.8795 | 78.4554 |  | -0.98672 | -5.7332 | 0.47306 | 1.4916 | 6.2432
842 | 53 |  | 5 | 1221.9348 | 78.558 |  | -4.4041 | -2.3159 | 1.0532 | 3.3208 | 17.0399
843 | 55 |  | 5 | 1268.0456 | 78.6862 |  | -3.4994 | -3.2205 | 1.0005 | 3.1545 | 16.0788
844 | 56 |  | 5 | 1291.101 | 78.802 |  | -0.31086 | -6.4091 | 0.80294 | 2.5317 | 12.4002
845 | 57 |  | 5 | 1314.1563 | 78.9054 |  | 0 | -6.7199 | 0.65441 | 2.0633 | 9.5406
846 | 57 |  | 5 | 1314.1563 | 79.0103 |  | 0 | -6.7199 | 0.42334 | 1.3348 | 5.0282
847 | 57 |  | 5 | 1314.1563 | 79.0889 |  | 0 | -6.7199 | 0.42147 | 1.3289 | 4.9916
848 | 57 |  | 5 | 1314.1563 | 79.1674 |  | 0 | -6.7199 | 0.66005 | 2.0811 | 9.6504
849 | 58 |  | 5 | 1337.2117 | 79.2723 |  | -7.8615 | 1.1416 | 0.82623 | 2.6051 | 12.7874
850 | 59 |  | 5 | 1360.2671 | 79.3922 |  | -11.3396 | 4.6197 | 1.1818 | 3.7261 | 19.3598
851 | 61 |  | 5 | 1406.3778 | 79.5044 |  | -7.8615 | 1.1416 | 0.92119 | 2.9045 | 14.5015
852 | 61 |  | 5 | 1406.3778 | 79.6541 |  | -0.72156 | -5.9984 | 0.57576 | 1.8154 | 7.8381
853 | 62 |  | 6 | 1200.3184 | 79.8168 |  | -10.4349 | 3.715 | 1.0752 | 3.3902 | 17.4355
854 | 63 |  | 6 | 1219.6784 | 80.0235 |  | -8.9042 | 2.1843 | 0.70081 | 2.2097 | 10.5682
855 | 63 |  | 6 | 1219.6784 | 80.194 |  | -7.9223 | 1.2023 | 0.48873 | 1.541 | 6.5146
856 | 63 |  | 6 | 1219.6784 | 80.3294 |  | 0 | -6.7199 | 0.4722 | 1.4889 | 6.1944
857 | 63 |  | 6 | 1219.6784 | 80.4647 |  | -9.2292 | 2.5093 | 0.72574 | 2.2882 | 11.039
858 | 64 |  | 6 | 1239.0383 | 80.6352 |  | -8.2961 | 1.5762 | 1.019 | 3.2128 | 16.4314
859 | 65 |  | 6 | 1258.3983 | 80.7972 |  | -7.8615 | 1.1416 | 0.9646 | 3.0414 | 15.4367
860 | 66 |  | 6 | 1277.7583 | 81.0151 |  | -7.8615 | 1.1416 | 0.99854 | 3.1484 | 16.0503
861 | 67 |  | 6 | 1297.1183 | 81.1863 |  | 0 | -6.7199 | 1.0309 | 3.2503 | 16.6346
862 | 68 |  | 6 | 1316.4782 | 81.3574 |  | -7.8615 | 1.1416 | 0.96343 | 3.0377 | 15.3848
863 | 69 |  | 6 | 1335.8382 | 81.5945 |  | -13.7748 | 7.0549 | 1.3723 | 4.3268 | 22.7693
864 | 71 |  | 6 | 1374.5582 | 81.6521 |  | -12.7637 | 6.0437 | 1.42 | 4.4774 | 23.641
865 | 72 |  | 6 | 1393.9181 | 81.7097 |  | 0 | -6.7199 | 1.0447 | 3.2939 | 16.8394
866 | 73 |  | 6 | 1413.2781 | 81.8673 |  | 0 | -6.7199 | 1.1343 | 3.5764 | 18.4874
867 | 73.6567 |  | 6 | 1425.9925 | 81.9642 |  | -9.2754 | 2.5555 | 0.77008 | 2.4281 | 11.6004
868 | 74 |  | 6 | 1432.6381 | 82.0369 |  | -13.7748 | 7.0549 | 1.3232 | 4.1719 | 21.9336
869 | 76 |  | 6 | 1471.358 | 82.1411 |  | -5.0849 | -1.635 | 1.5886 | 5.0089 | 26.6937
870 | 76.6268 |  | 6 | 1483.4935 | 82.1557 |  | 0 | -6.7199 | 0.60546 | 1.909 | 8.2708
871 | 76 |  | 6 | 1471.358 | 82.2125 |  | -13.0318 | 6.3119 | 0.38307 | 1.2078 | 3.8476
872 | 75.3915 |  | 6 | 1459.5771 | 82.2177 |  | -8.2763 | 1.5563 | 0.44773 | 1.4117 | 5.1822
873 | 75 |  | 6 | 1451.998 | 82.2516 |  | -0.72156 | -5.9984 | 0.67797 | 2.1376 | 9.7647
874 | 75 |  | 6 | 1451.998 | 82.3194 |  | 0 | -6.7199 | 0.48228 | 1.5206 | 5.894
875 | 74 |  | 6 | 1432.6381 | 82.3775 |  | -80.4024 | 63.8013 | 0.24928 | 0.78599 | 1.2318
876 | 73 |  | 6 | 1413.2781 | 82.4371 |  | 0 | -6.7199 | 0.22151 | 0.69843 | 0.71892
877 | 72 |  | 6 | 1393.9181 | 82.4496 |  | -0.94499 | -5.7749 | 0.21551 | 0.6795 | 0.65167
878 | 71 |  | 6 | 1374.5582 | 82.5211 |  | -3.6729 | -3.0471 | 0.13354 | 0.42106 | -0.97537
879 | 70 |  | 6 | 1355.1982 | 82.5962 |  | -1.56 | -5.1599 | 0.45529 | 1.4355 | 5.5855
880 | 70 |  | 6 | 1355.1982 | 82.6697 |  | -1.56 | -5.1599 | 0.4502 | 1.4195 | 5.4848
881 | 69 |  | 6 | 1335.8382 | 82.7393 |  | -3.6729 | -3.0471 | 0.13018 | 0.41046 | -0.92851
882 | 68 |  | 6 | 1316.4782 | 82.8144 |  | -6.5907 | -0.12923 | 0.14075 | 0.4438 | -0.65447
883 | 67 |  | 6 | 1297.1183 | 82.8871 |  | 0 | -6.7199 | 0.35838 | 1.13 | 3.7962
884 | 67 |  | 6 | 1297.1183 | 82.9544 |  | 0 | -6.7199 | 0.60655 | 1.9124 | 8.6662
885 | 67.1566 |  | 6 | 1300.1503 | 83.052 |  | 0 | -6.7199 | 0.84441 | 2.6624 | 13.1895
886 | 68 |  | 6 | 1316.4782 | 83.1542 |  | 0 | -6.7199 | 0.76935 | 2.4258 | 11.755
887 | 68 |  | 6 | 1316.4782 | 83.2374 |  | -0.72156 | -5.9984 | 0.68318 | 2.1541 | 10.1107
888 | 68.4368 |  | 6 | 1324.934 | 83.335 |  | -9.2754 | 2.5555 | 0.59735 | 1.8835 | 8.44
889 | 68 |  | 6 | 1316.4782 | 83.4619 |  | -9.0073 | 2.2874 | 0.50991 | 1.6077 | 6.7508
890 | 68 |  | 6 | 1316.4782 | 83.5259 |  | -7.3535 | 0.63357 | 0.36535 | 1.1519 | 3.8916
891 | 67 |  | 6 | 1297.1183 | 83.5764 |  | -25.3336 | 18.6137 | 0.30301 | 0.95538 | 2.6923
892 | 66.6029 |  | 6 | 1289.4305 | 83.639 |  | 0 | -6.7199 | 0.19469 | 0.61386 | 0.52648
893 | 65 |  | 6 | 1258.3983 | 83.7016 |  | -12.7211 | 6.0012 | 0 | 0 | -3.3196
894 | 63.6292 |  | 6 | 1231.8587 | 83.6919 |  | 0 | -6.7199 | 0.14444 | 0.45542 | -0.33468
895 | 63 |  | 6 | 1219.6784 | 83.7546 |  | 0 | -6.7199 | 0.37091 | 1.1695 | 4.2275
896 | 62.6487 |  | 6 | 1212.8768 | 83.8218 |  | -3.6176 | -3.1024 | 0.29031 | 0.91535 | 2.6481
897 | 62 |  | 6 | 1200.3184 | 83.8844 |  | 0 | -6.7199 | 0.33516 | 1.0568 | 3.5667
898 | 62 |  | 6 | 1200.3184 | 83.9349 |  | -9.2754 | 2.5555 | 0.61975 | 1.9541 | 9.0783
899 | 62 |  | 6 | 1200.3184 | 84.0326 |  | -9.2012 | 2.4812 | 0.24292 | 0.76593 | 1.7351
900 | 61 |  | 5 | 1406.3778 | 84.0952 |  | -9.0597 | 2.3397 | 0.31622 | 0.99703 | 2.6769
901 | 61 |  | 5 | 1406.3778 | 84.1621 |  | 0 | -6.7199 | 0.46496 | 1.466 | 5.667
902 | 60 |  | 4 | 1705.1166 | 84.2697 |  | -26.2311 | 19.5112 | 0 | 0 | -4.733
903 | 56.7134 |  | 4 | 1611.7154 | 84.2765 |  | -24.8692 | 18.1492 | 0 | 0 | -4.4218
904 | 50.7329 |  | 4 | 1441.7588 | 84.3025 |  | -2.16 | -4.5599 | 0 | 0 | -3.8776
905 | 46 |  | 4 | 1307.2561 | 84.3315 |  | -16.9781 | 10.2581 | 0 | 0 | -3.4655
906 | 42.7488 |  | 4 | 1214.8609 | 84.374 |  | -21.2721 | 14.5521 | 0 | 0 | -3.1911
907 | 41 |  | 3 | 1580.8138 | 84.4064 |  | -26.7777 | 20.0578 | 0.15066 | 0.47503 | -1.252
908 | 41 |  | 3 | 1580.8138 | 84.4678 |  | -3.1806 | -3.5394 | 0.73907 | 2.3303 | 10.712
909 | 43 |  | 3 | 1657.9267 | 84.5146 |  | -3.1806 | -3.5394 | 0.74341 | 2.344 | 10.6223
910 | 44 |  | 3 | 1696.4831 | 84.5621 |  | -8.0792 | 1.3593 | 1.0678 | 3.3667 | 16.9069
911 | 48 |  | 4 | 1364.0933 | 84.6485 |  | -1.5047 | -5.2152 | 1.7657 | 5.5673 | 29.5961
912 | 51 |  | 4 | 1449.3491 | 84.7649 |  | -3.1806 | -3.5394 | 0.97373 | 3.0702 | 15.4731
913 | 52 |  | 4 | 1477.7677 | 84.8952 |  | -0.60716 | -6.1128 | 0.7741 | 2.4407 | 11.605
914 | 54 |  | 4 | 1534.605 | 84.9127 |  | -5.6162 | -1.1037 | 1.5901 | 5.0136 | 26.7747
915 | 57 |  | 4 | 1619.8608 | 84.9904 |  | -1.7207 | -4.9993 | 0.9409 | 2.9667 | 14.5894
916 | 56.7136 |  | 4 | 1611.7224 | 85.0503 |  | -0.98672 | -5.7332 | 0.51514 | 1.6242 | 6.1619
917 | 58 |  | 5 | 1337.2117 | 85.1253 |  | -3.4994 | -3.2205 | 1.0853 | 3.4219 | 17.6349
918 | 59 |  | 5 | 1360.2671 | 85.247 |  | -2.3399 | -4.38 | 0.64097 | 2.021 | 9.2319
919 | 59 |  | 5 | 1360.2671 | 85.3581 |  | -0.41796 | -6.302 | 0.39683 | 1.2512 | 4.4234
920 | 59 |  | 5 | 1360.2671 | 85.4534 |  | -0.92601 | -5.7939 | 0.69342 | 2.1864 | 10.2479
921 | 60 |  | 5 | 1383.3225 | 85.5518 |  | 0 | -6.7199 | 0.89594 | 2.8249 | 14.082
922 | 61.084 |  | 5 | 1408.3141 | 85.638 |  | 0 | -6.7199 | 1.1387 | 3.5902 | 18.5898
923 | 63 |  | 6 | 1219.6784 | 85.7812 |  | 0 | -6.7199 | 1.225 | 3.8623 | 20.1112
924 | 64 |  | 6 | 1239.0383 | 85.8823 |  | -0.67539 | -6.0445 | 0.72797 | 2.2953 | 11.0821
925 | 64 |  | 6 | 1239.0383 | 85.9911 |  | -8.2733 | 1.5533 | 0.28966 | 0.91329 | 2.5808
926 | 63 |  | 6 | 1219.6784 | 86.0649 |  | -3.2198 | -3.5001 | 0.10924 | 0.34443 | -1.0063
927 | 62 |  | 6 | 1200.3184 | 86.1488 |  | -26.3247 | 19.6047 | 0.095549 | 0.30127 | -1.23
928 | 61 |  | 5 | 1406.3778 | 86.2284 |  | 0 | -6.7199 | 0.38338 | 1.2088 | 4.044
929 | 61 |  | 5 | 1406.3778 | 86.311 |  | 0 | -6.7199 | 0.32784 | 1.0337 | 2.9238
930 | 60 |  | 5 | 1383.3225 | 86.3891 |  | -7.2027 | 0.48272 | 0.23948 | 0.75508 | 1.1914
931 | 60 |  | 5 | 1383.3225 | 86.4652 |  | -9.2754 | 2.5555 | 0.64224 | 2.025 | 9.2203
932 | 60 |  | 5 | 1383.3225 | 86.5764 |  | -10.9122 | 4.1923 | 0.25024 | 0.78901 | 1.4117
933 | 59.0247 |  | 5 | 1360.8356 | 86.6563 |  | -0.50581 | -6.2141 | 0.3065 | 0.9664 | 2.6138
934 | 59 |  | 5 | 1360.2671 | 86.7363 |  | 0 | -6.7199 | 0.35599 | 1.1224 | 3.6121
935 | 58 |  | 5 | 1337.2117 | 86.8041 |  | -21.625 | 14.9051 | 0.084296 | 0.26579 | -1.8588
936 | 57 |  | 5 | 1314.1563 | 86.8898 |  | -79.1917 | 63.8013 | 0.22863 | 0.72086 | 1.163
937 | 56 |  | 5 | 1291.101 | 86.9674 |  | -19.8408 | 13.1209 | 0.06911 | 0.2179 | -2.0331
938 | 55 |  | 5 | 1268.0456 | 87.0508 |  | -0.88381 | -5.8361 | 0.32253 | 1.0169 | 3.1708
939 | 55 |  | 5 | 1268.0456 | 87.1284 |  | -0.32598 | -6.394 | 0.2625 | 0.82765 | 1.9692
940 | 54 |  | 5 | 1244.9902 | 87.2061 |  | -2.0312 | -4.6888 | 0.19886 | 0.627 | 0.74757
941 | 54 |  | 5 | 1244.9902 | 87.2837 |  | -1.7529 | -4.967 | 0.48596 | 1.5322 | 6.4434
942 | 54 |  | 5 | 1244.9902 | 87.3814 |  | -0.72252 | -5.9974 | 0.40621 | 1.2808 | 4.8828
943 | 54 |  | 5 | 1244.9902 | 87.455 |  | -1.2411 | -5.4788 | 0.42986 | 1.3553 | 5.3477
944 | 54 |  | 5 | 1244.9902 | 87.5257 |  | -1.3407 | -5.3792 | 0.41582 | 1.3111 | 5.0725
945 | 54 |  | 5 | 1244.9902 | 87.6125 |  | -0.98672 | -5.7332 | 0.44884 | 1.4152 | 5.7203
946 | 54 |  | 5 | 1244.9902 | 87.7201 |  | -1.0025 | -5.7174 | 0.32997 | 1.0404 | 3.3769
947 | 53.8374 |  | 5 | 1241.2415 | 87.8076 |  | -0.92601 | -5.7939 | 0.60651 | 1.9123 | 8.7805
948 | 54.827 |  | 5 | 1264.0576 | 87.9175 |  | -0.92601 | -5.7939 | 0.64727 | 2.0408 | 9.5253
949 | 55 |  | 5 | 1268.0456 | 88.0275 |  | 0 | -6.7199 | 0.61497 | 1.939 | 8.9001
950 | 56 |  | 5 | 1291.101 | 88.1393 |  | 0 | -6.7199 | 0.754 | 2.3773 | 11.5186
951 | 56 |  | 5 | 1291.101 | 88.2184 |  | -5.0916 | -1.6284 | 0.13789 | 0.43476 | -0.61639
952 | 54 |  | 5 | 1244.9902 | 88.2943 |  | -16.546 | 9.8261 | 0 | 0 | -3.2798
953 | 50 |  | 5 | 1152.7687 | 88.3485 |  | -6.3588 | -0.36116 | 0 | 0 | -3.0103
954 | 45.223 |  | 5 | 1042.6337 | 88.3743 |  | -19.3102 | 12.5903 | 0 | 0 | -2.6965
955 | 40 |  | 4 | 1136.7444 | 88.395 |  | -16.9855 | 10.2655 | 0 | 0 | -2.9641
956 | 35 |  | 3 | 1349.4752 | 88.4214 |  | -15.2274 | 8.5075 | 0 | 0 | -3.5932
957 | 29 |  | 3 | 1118.1366 | 88.4778 |  | -30.9772 | 24.2573 | 0 | 0 | -2.9107
958 | 26 |  | 2 | 1601.907 | 88.5127 |  | -14.4953 | 7.7754 | 0 | 0 | -2.7166
959 | 25.7172 |  | 2 | 1584.4809 | 88.5641 |  | -1.8274 | -4.8925 | 0.50553 | 1.5939 | 6.0572
960 | 28 |  | 2 | 1725.1307 | 88.5967 |  | -4.0852 | -2.6347 | 0.72676 | 2.2915 | 10.1436
961 | 31 |  | 2 | 1909.9661 | 88.5972 |  | 0 | -6.7199 | 1.4057 | 4.432 | 23.0402
962 | 38.4124 |  | 3 | 1481.0434 | 88.5554 |  | -0.00098686 | -6.7189 | 2.2976 | 7.2444 | 38.7341
963 | 44.3042 |  | 3 | 1708.212 | 88.6791 |  | -1.5047 | -5.2152 | 1.7267 | 5.4444 | 29.2788
964 | 48 |  | 4 | 1364.0933 | 88.6901 |  | 0 | -6.7199 | 1.2684 | 3.9993 | 20.9665
965 | 50 |  | 4 | 1420.9305 | 88.8672 |  | -3.4994 | -3.2205 | 0.82211 | 2.5921 | 12.6398
966 | 51 |  | 4 | 1449.3491 | 88.9367 |  | -0.92601 | -5.7939 | 0.76334 | 2.4068 | 11.4619
967 | 52 |  | 4 | 1477.7677 | 88.9724 |  | -2.2937 | -4.4262 | 0.59297 | 1.8696 | 8.0673
968 | 52 |  | 4 | 1477.7677 | 89.0212 |  | -1.3407 | -5.3792 | 0.44161 | 1.3924 | 5.0438
969 | 52 |  | 4 | 1477.7677 | 89.0335 |  | -2.2839 | -4.436 | 0.26304 | 0.82936 | 1.4133
970 | 51 |  | 4 | 1449.3491 | 89.0527 |  | -78.8448 | 63.8013 | 0.25064 | 0.79028 | 1.2408
971 | 50 |  | 4 | 1420.9305 | 89.0151 |  | 0 | -6.7199 | 0 | 0 | -3.8127
972 | 46.4128 |  | 4 | 1318.9885 | 89.0373 |  | -30.6158 | 23.8958 | 0 | 0 | -3.5008
973 | 42 |  | 4 | 1193.5816 | 89.0297 |  | -1.2839 | -5.436 | 0 | 0 | -3.1288
974 | 37 |  | 4 | 1051.4886 | 89.0629 |  | -20.6822 | 13.9623 | 0 | 0 | -2.7214
975 | 31 |  | 2 | 1909.9661 | 88.9769 |  | -0.66241 | -6.0575 | 0 | 0 | -5.449
976 | 25.4531 |  | 2 | 1568.2131 | 88.9142 |  | -14.3461 | 7.6262 | 0 | 0 | -4.2798
977 | 21 |  | 2 | 1293.848 | 88.9595 |  | 0 | -6.7199 | 0 | 0 | -3.4253
978 | 17 |  | 2 | 1047.4008 | 88.9934 |  | -3.0835 | -3.6364 | 0 | 0 | -2.7099
979 | 14.4904 |  | 2 | 892.7771 | 89.0081 |  | 0 | -6.7199 | 0.00050747 | 0.0016001 | -2.282
980 | 12 |  | 0 | 800 | 89.0177 |  | 0 | -6.7199 | 0.073865 | 0.2329 | 0.047577
981 | 11 |  | 0 | 800 | 89.056 |  | -1.0485 | -5.6715 | 0.073865 | 0.2329 | 0.063794
982 | 8 |  | 0 | 800 | 89.0353 |  | 0 | -6.7199 | 0.073865 | 0.2329 | 0.041888
983 | 5 |  | 0 | 800 | 89.0775 |  | 0 | -6.7199 | 0.073865 | 0.2329 | 0.041888
984 | 3 |  | 0 | 800 | 89.099 |  | -2.0218 | -4.6982 | 0.073865 | 0.2329 | 0.08413
985 | 2 |  | 0 | 800 | 89.1293 |  | -0.51889 | -6.201 | 0.073865 | 0.2329 | 0.052729
986 | 0 |  | 0 | 800 | 89.1468 |  | -2.0218 | -4.6982 | 0.073865 | 0.2329 | 0.08413
987 | 0 |  | 0 | 800 | 89.1771 |  | -4.4969 | -2.2231 | 0.073865 | 0.2329 | 0.13584
988 | 0 |  | 0 | 800 | 89.2088 |  | -4.4969 | -2.2231 | 0.073865 | 0.2329 | 0.13584
989 | 0 |  | 0 | 800 | 89.2203 |  | -4.8157 | -1.9042 | 0.073865 | 0.2329 | 0.14251
990 | 0 |  | 0 | 800 | 89.229 |  | -4.8157 | -1.9042 | 0.073865 | 0.2329 | 0.14251
991 | 0 |  | 0 | 800 | 89.2568 |  | -4.8157 | -1.9042 | 0.073865 | 0.2329 | 0.14251
992 | 0 |  | 0 | 800 | 89.2655 |  | -4.8157 | -1.9042 | 0.073865 | 0.2329 | 0.14251
993 | 0 |  | 0 | 800 | 89.2742 |  | -4.8157 | -1.9042 | 0.073865 | 0.2329 | 0.14251
994 | 0 |  | 0 | 800 | 89.2829 |  | -4.8157 | -1.9042 | 0.073865 | 0.2329 | 0.14251
995 | 0 |  | 0 | 800 | 89.2916 |  | -4.8157 | -1.9042 | 0.073865 | 0.2329 | 0.14251
996 | 0 |  | 0 | 800 | 89.3003 |  | -4.8157 | -1.9042 | 0.073865 | 0.2329 | 0.14251
997 | 0 |  | 0 | 800 | 89.3089 |  | -4.8157 | -1.9042 | 0.073865 | 0.2329 | 0.14251
998 | 0 |  | 0 | 800 | 89.3176 |  | -4.8157 | -1.9042 | 0.073865 | 0.2329 | 0.14251
999 | 0 |  | 0 | 800 | 89.3263 |  | -4.8157 | -1.9042 | 0.073865 | 0.2329 | 0.14251
1000 | 0 |  | 0 | 800 | 89.335 |  | -4.8157 | -1.9042 | 0.073865 | 0.2329 | 0.14251
1001 | 0 |  | 0 | 800 | 89.3437 |  | -4.8157 | -1.9042 | 0.073865 | 0.2329 | 0.14251
1002 | 0 |  | 0 | 800 | 89.3524 |  | -4.2006 | -2.5193 | 0.073865 | 0.2329 | 0.12965
1003 | 0 |  | 0 | 800 | 89.3611 |  | -2.0728 | -4.6471 | 0.073865 | 0.2329 | 0.085196
1004 | 0 |  | 0 | 800 | 89.3698 |  | -2.0728 | -4.6471 | 0.073865 | 0.2329 | 0.085196
1005 | 0 |  | 0 | 800 | 89.3784 |  | 0 | -6.7199 | 0.073865 | 0.2329 | 0.041888
1006 | 0 |  | 0 | 800 | 89.3871 |  | 0 | -6.7199 | 0.073865 | 0.2329 | 0.041888
1007 | 0 |  | 0 | 800 | 89.3958 |  | -2.2555 | -4.4644 | 0.073865 | 0.2329 | 0.089014
1008 | 0 |  | 0 | 800 | 89.4045 |  | -3.1974 | -3.5225 | 0.073865 | 0.2329 | 0.10869
1009 | 0 |  | 0 | 800 | 89.4132 |  | -11.7513 | 5.0313 | 0.073865 | 0.2329 | 0.28741
1010 | 0 |  | 0 | 800 | 89.4219 |  | -11.7513 | 5.0313 | 0.073865 | 0.2329 | 0.28741
1011 | 0 |  | 0 | 800 | 89.4306 |  | -3.1974 | -3.5225 | 0.073865 | 0.2329 | 0.10869
1012 | 0 |  | 0 | 800 | 89.4393 |  | -3.1974 | -3.5225 | 0.073865 | 0.2329 | 0.10869
1013 | 0 |  | 0 | 800 | 89.4479 |  | -11.7513 | 5.0313 | 0.073865 | 0.2329 | 0.28741
1014 | 0 |  | 0 | 800 | 89.4566 |  | -3.1974 | -3.5225 | 0.073865 | 0.2329 | 0.10869
1015 | 0 |  | 0 | 800 | 89.4653 |  | -3.1974 | -3.5225 | 0.073865 | 0.2329 | 0.10869
1016 | 0 |  | 0 | 800 | 89.474 |  | -11.7513 | 5.0313 | 0.073865 | 0.2329 | 0.28741
1017 | 0 |  | 0 | 800 | 89.4827 |  | -11.7513 | 5.0313 | 0.073865 | 0.2329 | 0.28741
1018 | 0 |  | 0 | 800 | 89.4914 |  | -3.1974 | -3.5225 | 0.073865 | 0.2329 | 0.10869
1019 | 0 |  | 0 | 800 | 89.5001 |  | -3.1974 | -3.5225 | 0.073865 | 0.2329 | 0.10869
1020 | 0 |  | 0 | 800 | 89.5087 |  | -3.1974 | -3.5225 | 0.073865 | 0.2329 | 0.10869
1021 | 0 |  | 0 | 800 | 89.5174 |  | -11.7513 | 5.0313 | 0.073865 | 0.2329 | 0.28741
1022 | 0 |  | 0 | 800 | 89.5261 |  | -11.7513 | 5.0313 | 0.073865 | 0.2329 | 0.28741
1023 | 0 |  | 0 | 800 | 89.5348 |  | -3.1974 | -3.5225 | 0.073865 | 0.2329 | 0.10869
1024 | 0 |  | 0 | 800 | 89.5435 |  | -3.1974 | -3.5225 | 0.073865 | 0.2329 | 0.10869
1025 | 0 |  | 0 | 800 | 89.6044 |  | -11.7513 | 5.0313 | 0.073865 | 0.2329 | 0.28741
1026 | 0 |  | 0 | 800 | 89.6287 |  | -3.1974 | -3.5225 | 0.073865 | 0.2329 | 0.10869
1027 | 0 |  | 0 | 800 | 89.535 |  | -3.4977 | -3.2222 | 0.073865 | 0.2329 | 0.11497
1028 | 2.0669 |  | 1 | 800 | 89.5539 |  | -13.6179 | 6.898 | 0.073865 | 0.2329 | 1.4459
1029 | 7 |  | 1 | 833.7216 | 89.5987 |  | -11.1617 | 4.4418 | 0.39013 | 1.2301 | 5.3158
1030 | 12.0498 |  | 1 | 1435.1689 | 89.6366 |  | 0 | -6.7199 | 0.76745 | 2.4198 | 11.5653
1031 | 18.9636 |  | 1 | 2258.626 | 89.5553 |  | 0 | -6.7199 | 1.0817 | 3.4106 | 15.5898
1032 | 23 |  | 2 | 1417.0716 | 89.1929 |  | -11.2923 | 4.5724 | 0.67057 | 2.1143 | 9.7167
1033 | 26 |  | 2 | 1601.907 | 89.0958 |  | -7.0492 | 0.32929 | 1.0339 | 3.26 | 16.4343
1034 | 31 |  | 2 | 1909.9661 | 89.0706 |  | -13.1126 | 6.3927 | 1.0786 | 3.4008 | 16.6676
1035 | 33.012 |  | 2 | 2033.9268 | 88.9763 |  | -2.7857 | -3.9342 | 0.84083 | 2.6511 | 11.5298
1036 | 36 |  | 3 | 1388.0316 | 88.8727 |  | 0 | -6.7199 | 0.98087 | 3.0927 | 15.6855
1037 | 38 |  | 3 | 1465.1445 | 88.9903 |  | -10.4349 | 3.715 | 0.68183 | 2.1498 | 9.8447
1038 | 40 |  | 3 | 1542.2574 | 88.9949 |  | -6.7489 | 0.028938 | 1.258 | 3.9666 | 20.736
1039 | 44 |  | 3 | 1696.4831 | 89.0732 |  | -10.6212 | 3.9013 | 1.138 | 3.588 | 18.2826
1040 | 45 |  | 3 | 1735.0396 | 88.9861 |  | 0 | -6.7199 | 0.71405 | 2.2514 | 9.8623
1041 | 47 |  | 4 | 1335.6747 | 88.9789 |  | -11.3396 | 4.6197 | 1.056 | 3.3297 | 17.1129
1042 | 49 |  | 4 | 1392.5119 | 89.0898 |  | -11.3396 | 4.6197 | 1.1212 | 3.535 | 18.2859
1043 | 50.9448 |  | 4 | 1447.7811 | 89.098 |  | 0 | -6.7199 | 0.64445 | 2.032 | 9.1462
1044 | 51.0735 |  | 4 | 1451.4375 | 89.0729 |  | -0.10234 | -6.6176 | 0.80831 | 2.5486 | 12.3276
1045 | 52.9167 |  | 5 | 1220.0154 | 89.0092 |  | -8.9042 | 2.1843 | 0.57856 | 1.8242 | 8.2792
1046 | 52 |  | 5 | 1198.8795 | 89.11 |  | -8.1382 | 1.4183 | 0.32112 | 1.0125 | 3.3096
1047 | 53 |  | 5 | 1221.9348 | 89.1382 |  | -7.8615 | 1.1416 | 0.7065 | 2.2276 | 10.7069
1048 | 53 |  | 5 | 1221.9348 | 89.1878 |  | -7.3535 | 0.63357 | 0.38745 | 1.2216 | 4.566
1049 | 53 |  | 5 | 1221.9348 | 89.2063 |  | -9.2195 | 2.4995 | 0.26327 | 0.83008 | 2.1041
1050 | 52 |  | 5 | 1198.8795 | 89.2288 |  | -28.7132 | 21.9933 | 0.10991 | 0.34656 | -0.92622
1051 | 51 |  | 4 | 1449.3491 | 89.2444 |  | -8.4977 | 1.7778 | 0 | 0 | -3.8778
1052 | 49 |  | 4 | 1392.5119 | 89.1752 |  | -45.5992 | 38.8792 | 0 | 0 | -3.7249
1053 | 47 |  | 4 | 1335.6747 | 89.1377 |  | -23.3313 | 16.6113 | 0 | 0 | -3.5513
1054 | 45 |  | 3 | 1735.0396 | 89.1255 |  | -28.1243 | 21.4044 | 0 | 0 | -4.8347
1055 | 41 |  | 3 | 1580.8138 | 88.9845 |  | 0 | -6.7199 | 0 | 0 | -4.3208
1056 | 37 |  | 3 | 1426.5881 | 89.0228 |  | -7.9679 | 1.248 | 0 | 0 | -3.8303
1057 | 32 |  | 3 | 1233.8059 | 89.0551 |  | -11.5986 | 4.8787 | 0 | 0 | -3.2468
1058 | 27.2236 |  | 3 | 1049.6462 | 89.0559 |  | -16.6196 | 9.8997 | 0 | 0 | -2.7162
1059 | 22 |  | 3 | 848.2416 | 89.0614 |  | -2.5155 | -4.2044 | 0.00040109 | 0.0012647 | -2.1613
1060 | 17 |  | 1 | 2024.7524 | 88.9149 |  | -1.2432 | -5.4767 | 0 | 0 | -5.8717
1061 | 14.2529 |  | 1 | 1697.5679 | 88.9798 |  | 0 | -6.7199 | 0 | 0 | -3.0905
1062 | 12 |  | 1 | 1429.237 | 89.0401 |  | -1.6178 | -5.1021 | 0.13495 | 0.42549 | -1.0839
1063 | 12 |  | 1 | 1429.237 | 89.0041 |  | 0 | -6.7199 | 0.2962 | 0.93392 | 2.2278
1064 | 13 |  | 1 | 1548.3401 | 89.0523 |  | -3.8194 | -2.9005 | 0.32163 | 1.0141 | 2.4116
1065 | 13.7068 |  | 2 | 844.5 | 88.973 |  | -0.45712 | -6.2628 | 0.29149 | 0.91907 | 3.4685
1066 | 15 |  | 2 | 924.1771 | 88.9795 |  | -2.8175 | -3.9024 | 0.14417 | 0.45458 | 0.47477
1067 | 15 |  | 2 | 924.1771 | 89.0205 |  | -5.9855 | -0.73441 | 0.53415 | 1.6842 | 7.8376
1068 | 21.697 |  | 2 | 1336.7927 | 89.0584 |  | 0 | -6.7199 | 1.1019 | 3.4742 | 17.9516
1069 | 24.6775 |  | 2 | 1520.4248 | 89.0811 |  | -1.8274 | -4.8925 | 0.48404 | 1.5262 | 5.7898
1070 | 26 |  | 2 | 1601.907 | 88.9236 |  | -2.9941 | -3.7258 | 0.56628 | 1.7855 | 7.2373
1071 | 28 |  | 2 | 1725.1307 | 88.9252 |  | -4.4041 | -2.3159 | 0.68777 | 2.1686 | 9.3603
1072 | 30.6555 |  | 2 | 1888.7419 | 88.911 |  | -1.5342 | -5.1857 | 1.1333 | 3.5735 | 17.7994
1073 | 36 |  | 3 | 1388.0316 | 88.9608 |  | 0 | -6.7199 | 1.6987 | 5.356 | 28.5267
1074 | 41 |  | 3 | 1580.8138 | 89.065 |  | -2.369 | -4.351 | 1.4137 | 4.4574 | 23.5931
1075 | 44 |  | 3 | 1696.4831 | 89.0368 |  | -3.9886 | -2.7314 | 1.0762 | 3.3933 | 17.0914
1076 | 47 |  | 3 | 1812.1524 | 88.9496 |  | -1.8236 | -4.8963 | 1.7584 | 5.5442 | 29.8118
1077 | 52 |  | 3 | 2004.9346 | 88.9558 |  | -2.629 | -4.091 | 1.8721 | 5.9028 | 31.6963
1078 | 55 |  | 4 | 1563.0236 | 89.022 |  | -3.1921 | -3.5278 | 1.6247 | 5.1228 | 27.4231
1079 | 58 |  | 4 | 1648.2794 | 89.1174 |  | 0 | -6.7199 | 0.92189 | 2.9067 | 14.1825
1080 | 58 |  | 5 | 1337.2117 | 89.0161 |  | 0 | -6.7199 | 0.96724 | 3.0497 | 15.472
1081 | 61 |  | 5 | 1406.3778 | 89.132 |  | -154.8607 | 63.8013 | 1.7684 | 5.5759 | 29.7497
1082 | 62 |  | 5 | 1429.4332 | 89.061 |  | -2.3399 | -4.38 | 0.59936 | 1.8898 | 8.2973
1083 | 62 |  | 5 | 1429.4332 | 89.0986 |  | -0.099116 | -6.6208 | 0.38399 | 1.2107 | 4.006
1084 | 61 |  | 5 | 1406.3778 | 89.1107 |  | -20.1771 | 13.4571 | 0 | 0 | -3.7677
1085 | 59 |  | 5 | 1360.2671 | 89.0548 |  | -25.082 | 18.362 | 0 | 0 | -3.6261
1086 | 58 |  | 5 | 1337.2117 | 88.9969 |  | 0 | -6.7199 | 0.36498 | 1.1508 | 3.8546
1087 | 58 |  | 5 | 1337.2117 | 89.0696 |  | 0 | -6.7199 | 0.44242 | 1.3949 | 5.3967
1088 | 58 |  | 5 | 1337.2117 | 89.0904 |  | -0.60716 | -6.1128 | 0.69856 | 2.2026 | 10.3957
1089 | 59 |  | 5 | 1360.2671 | 89.1277 |  | -0.60716 | -6.1128 | 0.72251 | 2.2781 | 10.8199
1090 | 59 |  | 5 | 1360.2671 | 89.1193 |  | -1.2411 | -5.4788 | 0.43463 | 1.3704 | 5.1894
1091 | 59 |  | 5 | 1360.2671 | 89.0989 |  | -1.2411 | -5.4788 | 0.45631 | 1.4388 | 5.6202
1092 | 59 |  | 5 | 1360.2671 | 89.0781 |  | -1.6498 | -5.0701 | 0.65668 | 2.0705 | 9.5493
1093 | 60 |  | 5 | 1383.3225 | 89.0825 |  | -1.7207 | -4.9993 | 0.98712 | 3.1124 | 15.8064
1094 | 61 |  | 5 | 1406.3778 | 89.0677 |  | -0.92601 | -5.7939 | 0.71005 | 2.2388 | 10.5033
1095 | 61.415 |  | 5 | 1415.9467 | 89.0295 |  | -0.92601 | -5.7939 | 0.88677 | 2.796 | 13.8809
1096 | 63 |  | 5 | 1452.4886 | 89.0788 |  | -4.8991 | -1.8208 | 1.2546 | 3.9558 | 20.7148
1097 | 64 |  | 5 | 1475.544 | 89.034 |  | -0.98672 | -5.7332 | 0.50927 | 1.6057 | 6.4068
1098 | 63 |  | 5 | 1452.4886 | 89.0402 |  | -9.4032 | 2.6833 | 0 | 0 | -2.5007
1099 | 62 |  | 5 | 1429.4332 | 88.9884 |  | -0.90193 | -5.818 | 0.23741 | 0.74855 | 1.0266
1100 | 61 |  | 5 | 1406.3778 | 89.0847 |  | -12.5342 | 5.8143 | 0 | 0 | -3.7677
1101 | 59 |  | 5 | 1360.2671 | 89.0288 |  | -13.2157 | 6.4958 | 0 | 0 | -3.6261
1102 | 58.6436 |  | 5 | 1352.0491 | 89.0652 |  | -1.9687 | -4.7513 | 0.64598 | 2.0368 | 9.3565
1103 | 59 |  | 5 | 1360.2671 | 89.1152 |  | -0.41796 | -6.302 | 0.37045 | 1.168 | 3.9077
1104 | 59 |  | 5 | 1360.2671 | 89.099 |  | -2.1562 | -4.5637 | 1.2114 | 3.8196 | 19.9393
1105 | 62 |  | 5 | 1429.4332 | 89.0737 |  | 0 | -6.7199 | 1.2657 | 3.9908 | 20.922
1106 | 62.3015 |  | 5 | 1436.3847 | 89.1416 |  | 0 | -6.7199 | 0.81434 | 2.5676 | 12.4674
1107 | 64 |  | 6 | 1239.0383 | 89.102 |  | -4.9928 | -1.7271 | 1.088 | 3.4304 | 17.7059
1108 | 64 |  | 6 | 1239.0383 | 89.1402 |  | 0 | -6.7199 | 0.19216 | 0.60588 | 0.63103
1109 | 63 |  | 6 | 1219.6784 | 89.1627 |  | -15.459 | 8.7391 | 0.14808 | 0.46689 | -0.20894
1110 | 62.2563 |  | 6 | 1205.2813 | 89.1852 |  | -7.938 | 1.2181 | 0.33262 | 1.0487 | 3.5221
1111 | 62 |  | 5 | 1429.4332 | 89.2077 |  | 0 | -6.7199 | 0.44707 | 1.4096 | 5.2736
1112 | 61.7632 |  | 5 | 1423.9733 | 89.2343 |  | 0 | -6.7199 | 0.44144 | 1.3919 | 5.1742
1113 | 62 |  | 5 | 1429.4332 | 89.2186 |  | -7.8615 | 1.1416 | 0.94511 | 2.9799 | 14.9709
1114 | 64.2124 |  | 5 | 1480.441 | 89.2022 |  | -9.7804 | 3.0605 | 2.0566 | 6.4846 | 34.7746
1115 | 68 |  | 5 | 1567.7655 | 89.3185 |  | -9.1753 | 2.4554 | 2.1464 | 6.7675 | 36.4963
1116 | 70 |  | 5 | 1613.8762 | 89.425 |  | -7.8615 | 1.1416 | 0.95461 | 3.0099 | 14.8836
1117 | 70 |  | 5 | 1613.8762 | 89.3447 |  | -9.2754 | 2.5555 | 0.63381 | 1.9984 | 8.5626
1118 | 69.8196 |  | 5 | 1609.7166 | 89.2702 |  | 0 | -6.7199 | 0.20961 | 0.66091 | -0.093218
1119 | 68 |  | 5 | 1567.7655 | 89.1919 |  | -21.3555 | 14.6355 | 0 | 0 | -4.2784
1120 | 67 |  | 5 | 1544.7101 | 89.0582 |  | -0.45343 | -6.2665 | 0.52679 | 1.661 | 6.5884
1121 | 67 |  | 5 | 1544.7101 | 88.9421 |  | -1.9114 | -4.8085 | 0.39201 | 1.236 | 3.861
1122 | 65.8696 |  | 5 | 1518.649 | 88.9599 |  | -17.7708 | 11.0509 | 0.12569 | 0.3963 | -1.5544
1123 | 65 |  | 5 | 1498.5993 | 88.9668 |  | 0 | -6.7199 | 0.30562 | 0.96361 | 2.2263
1124 | 64 |  | 5 | 1475.544 | 88.986 |  | -20.1731 | 13.4532 | 0 | 0 | -3.9836
1125 | 60.8831 |  | 4 | 1730.2119 | 88.9313 |  | -9.7375 | 3.0176 | 0 | 0 | -4.8182
1126 | 55.8831 |  | 4 | 1588.1188 | 88.9193 |  | -2.2856 | -4.4343 | 0 | 0 | -4.3446
1127 | 52 |  | 4 | 1477.7677 | 88.9147 |  | -23.3663 | 16.6464 | 0 | 0 | -3.9906
1128 | 46 |  | 3 | 1773.596 | 88.8189 |  | -17.0599 | 10.3399 | 0 | 0 | -4.9671
1129 | 41.9026 |  | 3 | 1615.6144 | 88.7767 |  | -28.6046 | 21.8846 | 0 | 0 | -4.4346
1130 | 37 |  | 3 | 1426.5881 | 88.8001 |  | -16.5026 | 9.7827 | 0 | 0 | -3.8303
1131 | 34 |  | 3 | 1310.9188 | 88.8324 |  | -19.1364 | 12.4164 | 0 | 0 | -3.4765
1132 | 31 |  | 3 | 1195.2495 | 88.8663 |  | -4.4261 | -2.2939 | 0 | 0 | -3.1337
1133 | 27.9453 |  | 2 | 1721.7613 | 88.9003 |  | -5.1606 | -1.5593 | 0 | 0 | -4.7895
1134 | 22.9453 |  | 2 | 1413.7022 | 88.9054 |  | -3.0702 | -3.6498 | 0 | 0 | -3.7903
1135 | 19 |  | 2 | 1170.6244 | 88.888 |  | -3.1239 | -3.5961 | 0 | 0 | -3.062
1136 | 17 |  | 2 | 1047.4008 | 88.9026 |  | -12.9933 | 6.2734 | 0 | 0 | -2.5338
1137 | 15 |  | 2 | 924.1771 | 88.9159 |  | -38.4662 | 31.7463 | 0.052562 | 0.16573 | -1.3307
1138 | 14 |  | 2 | 862.5653 | 88.9485 |  | -2.6888 | -4.0311 | 0.1257 | 0.39632 | 0.26346
1139 | 14 |  | 2 | 862.5653 | 88.9894 |  | -0.76285 | -5.9571 | 0.17174 | 0.54151 | 1.1545
1140 | 14 |  | 2 | 862.5653 | 89.0419 |  | -2.6888 | -4.0311 | 0.1325 | 0.41776 | 0.39553
1141 | 14 |  | 2 | 862.5653 | 89.062 |  | 0 | -6.7199 | 0.24795 | 0.7818 | 2.6121
1142 | 15.9656 |  | 2 | 983.668 | 89.0503 |  | -1.4972 | -5.2227 | 0.40435 | 1.2749 | 5.3494
1143 | 18 |  | 2 | 1109.0126 | 89.0364 |  | -0.92396 | -5.796 | 0.47478 | 1.497 | 6.477
1144 | 21 |  | 2 | 1293.848 | 89.0209 |  | -14.6893 | 7.9694 | 0.72907 | 2.2988 | 11.0422
1145 | 24 |  | 2 | 1478.6834 | 89.1002 |  | -0.019302 | -6.7006 | 0.48889 | 1.5415 | 5.9914
1146 | 24 |  | 2 | 1478.6834 | 88.9964 |  | -1.0095 | -5.7105 | 0.22311 | 0.70347 | 0.58952
1147 | 23 |  | 2 | 1417.0716 | 89.0156 |  | -10.4754 | 3.7555 | 0 | 0 | -3.8008
1148 | 18.1016 |  | 2 | 1115.27 | 89.0061 |  | 0 | -6.7199 | 0 | 0 | -2.9025
1149 | 14 |  | 2 | 862.5653 | 88.9384 |  | -12.3299 | 5.61 | 0.000434 | 0.0013684 | -2.2
1150 | 12 |  | 2 | 800 | 88.9388 |  | -5.138 | -1.5819 | 0.073865 | 0.2329 | -1.1177
1151 | 11 |  | 1 | 1310.1339 | 88.9786 |  | -3.5853 | -3.1346 | 0.18299 | 0.57697 | 0.25083
1152 | 11 |  | 1 | 1310.1339 | 89.0444 |  | -2.5709 | -4.149 | 0.22917 | 0.72258 | 1.1895
1153 | 12 |  | 1 | 1429.237 | 89.0784 |  | -0.25411 | -6.4658 | 0.42576 | 1.3424 | 4.8469
1154 | 16 |  | 1 | 1905.6493 | 89.0039 |  | 0 | -6.7199 | 0.81506 | 2.5699 | 11.4164
1155 | 20.8374 |  | 1 | 2481.7989 | 88.9906 |  | 0 | -6.7199 | 1.0801 | 3.4056 | 14.5823
1156 | 26 |  | 2 | 1601.907 | 89.0393 |  | 0 | -6.7199 | 1.19 | 3.7521 | 19.4068
1157 | 31 |  | 2 | 1909.9661 | 89.0115 |  | -1.5342 | -5.1857 | 1.1412 | 3.5984 | 17.9021
1158 | 34 |  | 3 | 1310.9188 | 89.0475 |  | -3.9886 | -2.7314 | 0.85769 | 2.7043 | 13.4503
1159 | 37 |  | 3 | 1426.5881 | 89.0681 |  | -1.6593 | -5.0606 | 1.2377 | 3.9026 | 20.4123
1160 | 41 |  | 3 | 1580.8138 | 89.1027 |  | -2.8282 | -3.8918 | 1.211 | 3.8181 | 19.8242
1161 | 43.5747 |  | 4 | 1238.3326 | 89.1105 |  | -1.0957 | -5.6242 | 1.2189 | 3.8433 | 20.029
1162 | 47 |  | 4 | 1335.6747 | 89.2112 |  | -4.5868 | -2.1331 | 1.2032 | 3.7937 | 19.7888
1163 | 49 |  | 4 | 1392.5119 | 89.2259 |  | -1.7407 | -4.9792 | 1.2197 | 3.8458 | 20.0887
1164 | 52 |  | 4 | 1477.7677 | 89.2102 |  | 0 | -6.7199 | 1.1202 | 3.5319 | 18.2148
1165 | 53 |  | 5 | 1221.9348 | 89.1503 |  | 0 | -6.7199 | 0.82878 | 2.6132 | 12.9906
1166 | 55 |  | 5 | 1268.0456 | 89.1784 |  | -2.3389 | -4.381 | 1.2116 | 3.8203 | 19.9179
1167 | 57 |  | 5 | 1314.1563 | 89.1964 |  | -14.6795 | 7.9595 | 1.3575 | 4.2803 | 22.5225
1168 | 59.7263 |  | 6 | 1156.3 | 89.1668 |  | -15.1155 | 8.3956 | 1.5822 | 4.9886 | 26.0187
1169 | 61.7263 |  | 6 | 1195.0199 | 89.1644 |  | 0 | -6.7199 | 0.79546 | 2.5081 | 12.3952
1170 | 62 |  | 6 | 1200.3184 | 89.1825 |  | 0 | -6.7199 | 0.94078 | 2.9663 | 15.055
1171 | 64 |  | 6 | 1239.0383 | 89.168 |  | -47.2959 | 40.5759 | 1.3521 | 4.2632 | 22.3476
1172 | 65 |  | 6 | 1258.3983 | 89.1816 |  | 0 | -6.7199 | 0.88727 | 2.7976 | 14.0458
1173 | 66 |  | 6 | 1277.7583 | 89.2423 |  | -0.92601 | -5.7939 | 0.97196 | 3.0646 | 15.5948
1174 | 67 |  | 6 | 1297.1183 | 89.2869 |  | -3.4994 | -3.2205 | 1.1709 | 3.6917 | 19.2012
1175 | 68.6567 |  | 6 | 1329.1927 | 89.3307 |  | -4.0963 | -2.6236 | 1.3516 | 4.2615 | 22.4296
1176 | 70 |  | 6 | 1355.1982 | 89.309 |  | 0 | -6.7199 | 1.1228 | 3.5403 | 18.3295
1177 | 71 |  | 6 | 1374.5582 | 89.3045 |  | 0 | -6.7199 | 1.0818 | 3.4108 | 17.5683
1178 | 72 |  | 6 | 1393.9181 | 89.3364 |  | 0 | -6.7199 | 1.1196 | 3.5301 | 18.2563
1179 | 73 |  | 6 | 1413.2781 | 89.3471 |  | 0 | -6.7199 | 1.143 | 3.6038 | 18.6784
1180 | 74 |  | 6 | 1432.6381 | 89.2706 |  | -7.8615 | 1.1416 | 1.1549 | 3.6415 | 18.8897
1181 | 75 |  | 6 | 1451.998 | 89.2498 |  | -8.7912 | 2.0713 | 1.2585 | 3.9682 | 20.7869
1182 | 76 |  | 6 | 1471.358 | 89.2206 |  | -7.8615 | 1.1416 | 0.98334 | 3.1005 | 15.646
1183 | 76 |  | 6 | 1471.358 | 89.1737 |  | -9.2754 | 2.5555 | 0.59353 | 1.8714 | 8.0927
1184 | 76 |  | 6 | 1471.358 | 89.1116 |  | 0 | -6.7199 | 0.97304 | 3.068 | 15.4507
1185 | 77 |  | 6 | 1490.718 | 89.0647 |  | -11.636 | 4.9161 | 1.3175 | 4.1541 | 21.8568
1186 | 78 |  | 6 | 1510.078 | 88.9995 |  | -8.3566 | 1.6367 | 1.2234 | 3.8574 | 20.1141
1187 | 79 |  | 6 | 1529.4379 | 89.0425 |  | -2.431 | -4.2889 | 1.3861 | 4.3703 | 23.1022
1188 | 80 |  | 6 | 1548.7979 | 88.8806 |  | -9.2754 | 2.5555 | 0.95749 | 3.019 | 15.0471
1189 | 80 |  | 6 | 1548.7979 | 88.9497 |  | -7.8615 | 1.1416 | 1.0679 | 3.3669 | 17.156
1190 | 81 |  | 6 | 1568.1579 | 89.063 |  | 0 | -6.7199 | 1.0876 | 3.4293 | 17.5076
1191 | 81 |  | 6 | 1568.1579 | 89.0269 |  | -9.2754 | 2.5555 | 0.96 | 3.0269 | 15.0651
1192 | 82 |  | 6 | 1587.5179 | 89.1021 |  | -13.6388 | 6.9189 | 1.5503 | 4.8882 | 26.0867
1193 | 83 |  | 6 | 1606.8778 | 89.0055 |  | -0.35035 | -6.3696 | 1.0757 | 3.3918 | 17.2281
1194 | 83 |  | 6 | 1606.8778 | 89.1196 |  | -0.72156 | -5.9984 | 0.80416 | 2.5355 | 11.9592
1195 | 83 |  | 6 | 1606.8778 | 89.0222 |  | -9.2754 | 2.5555 | 0.77495 | 2.4434 | 11.3838
1196 | 83 |  | 6 | 1606.8778 | 89.0819 |  | -9.4018 | 2.6819 | 1.2047 | 3.7985 | 19.6793
1197 | 84 |  | 6 | 1626.2378 | 89.0093 |  | -7.8615 | 1.1416 | 1.1488 | 3.6222 | 18.5957
1198 | 84 |  | 6 | 1626.2378 | 89.0775 |  | -9.2754 | 2.5555 | 1.0224 | 3.2235 | 16.1728
1199 | 85 |  | 6 | 1645.5978 | 89.0264 |  | -13.6388 | 6.9189 | 1.6607 | 5.2363 | 28.0875
1200 | 86 |  | 6 | 1664.9578 | 88.8641 |  | 0 | -6.7199 | 1.0511 | 3.314 | 16.6609
1201 | 86 |  | 6 | 1664.9578 | 88.9801 |  | 0 | -6.7199 | 1.2113 | 3.8194 | 19.7333
1202 | 87 |  | 6 | 1684.3177 | 89.0748 |  | -10.7695 | 4.0496 | 1.2152 | 3.8315 | 19.7796
1203 | 87 |  | 6 | 1684.3177 | 89.0265 |  | -8.9042 | 2.1843 | 1.1804 | 3.7218 | 19.1157
1204 | 88 |  | 6 | 1703.6777 | 89.1338 |  | -11.2014 | 4.4815 | 1.3736 | 4.3311 | 22.7548
1205 | 88 |  | 6 | 1703.6777 | 88.949 |  | -0.72156 | -5.9984 | 0.74396 | 2.3457 | 10.5425
1206 | 88 |  | 6 | 1703.6777 | 89.0411 |  | -2.6475 | -4.0724 | 1.3647 | 4.3028 | 22.5857
1207 | 89 |  | 6 | 1723.0377 | 88.8563 |  | -9.3992 | 2.6793 | 1.2279 | 3.8714 | 19.9638
1208 | 89 |  | 6 | 1723.0377 | 88.9262 |  | -8.3566 | 1.6367 | 1.2699 | 4.0041 | 20.767
1209 | 90 |  | 6 | 1742.3977 | 89.0047 |  | -9.7243 | 3.0044 | 1.2939 | 4.0796 | 21.1942
1210 | 90 |  | 6 | 1742.3977 | 88.9745 |  | -0.84539 | -5.8745 | 1.2529 | 3.9504 | 20.4127
1211 | 91 |  | 6 | 1761.7576 | 89.0293 |  | -10.1903 | 3.4703 | 1.4188 | 4.4736 | 23.5368
1212 | 91 |  | 6 | 1761.7576 | 88.9505 |  | -9.2754 | 2.5555 | 0.93708 | 2.9546 | 14.2374
1213 | 91.2515 |  | 6 | 1766.626 | 88.9123 |  | -1.6364 | -5.0835 | 1.4147 | 4.4604 | 23.4513
1214 | 92 |  | 6 | 1781.1176 | 88.8335 |  | -53.4143 | 46.6944 | 1.3684 | 4.3147 | 22.5554
1215 | 92 |  | 6 | 1781.1176 | 88.8466 |  | 0 | -6.7199 | 0.86937 | 2.7411 | 12.8488
1216 | 92 |  | 6 | 1781.1176 | 88.9821 |  | -3.2547 | -3.4652 | 1.4419 | 4.5464 | 23.9475
1217 | 93 |  | 6 | 1800.4776 | 88.9448 |  | -3.2547 | -3.4652 | 1.4044 | 4.4279 | 23.2086
1218 | 93 |  | 6 | 1800.4776 | 88.9234 |  | -2.3399 | -4.38 | 1.0821 | 3.4118 | 16.9983
1219 | 93.1965 |  | 6 | 1804.2825 | 89.111 |  | -1.7247 | -4.9952 | 0.99126 | 3.1254 | 15.2064
1220 | 93 |  | 6 | 1800.4776 | 89.063 |  | -2.5656 | -4.1543 | 1.3385 | 4.2204 | 21.9549
1221 | 94 |  | 6 | 1819.8376 | 88.9208 |  | 0 | -6.7199 | 1.4946 | 4.7125 | 24.889
1222 | 94 |  | 6 | 1819.8376 | 88.8994 |  | 0 | -6.7199 | 0.97615 | 3.0778 | 14.8705
1223 | 94 |  | 6 | 1819.8376 | 89.011 |  | -3.8333 | -2.8866 | 1.1082 | 3.4943 | 17.4673
1224 | 94 |  | 6 | 1819.8376 | 89.1428 |  | -0.72156 | -5.9984 | 1.1024 | 3.476 | 17.3538
1225 | 94 |  | 6 | 1819.8376 | 89.0568 |  | -9.2754 | 2.5555 | 0.99331 | 3.1319 | 15.2096
1226 | 94 |  | 6 | 1819.8376 | 88.7679 |  | -10.1903 | 3.4703 | 1.4777 | 4.6591 | 24.569
1227 | 95 |  | 6 | 1839.1975 | 88.7465 |  | -10.1903 | 3.4703 | 1.5069 | 4.7512 | 25.0929
1228 | 95 |  | 6 | 1839.1975 | 88.7251 |  | -0.72156 | -5.9984 | 1.0055 | 3.1702 | 15.4021
1229 | 95 |  | 6 | 1839.1975 | 88.776 |  | -0.72156 | -5.9984 | 1.1344 | 3.5768 | 17.936
1230 | 95 |  | 6 | 1839.1975 | 88.9096 |  | -9.2754 | 2.5555 | 1.1107 | 3.5019 | 17.4715
1231 | 95 |  | 6 | 1839.1975 | 89.0774 |  | -9.2754 | 2.5555 | 1.1127 | 3.5082 | 17.5103
1232 | 95 |  | 6 | 1839.1975 | 89.1315 |  | -9.2754 | 2.5555 | 1.1376 | 3.5869 | 17.9982
1233 | 95 |  | 6 | 1839.1975 | 89.1635 |  | -9.2754 | 2.5555 | 1.0361 | 3.267 | 16.0077
1234 | 95.0449 |  | 6 | 1840.0672 | 89.1592 |  | -1.6364 | -5.0835 | 1.4987 | 4.7254 | 24.9368
1235 | 96 |  | 6 | 1858.5575 | 88.9878 |  | -14.0407 | 7.3207 | 1.5166 | 4.7819 | 25.2481
1236 | 96 |  | 6 | 1858.5575 | 88.8877 |  | -0.72156 | -5.9984 | 1.0368 | 3.2691 | 15.9734
1237 | 96 |  | 6 | 1858.5575 | 88.9387 |  | -0.72156 | -5.9984 | 1.1508 | 3.6285 | 18.2126
1238 | 96 |  | 6 | 1858.5575 | 88.9706 |  | -9.2754 | 2.5555 | 1.162 | 3.6637 | 18.4305
1239 | 96 |  | 6 | 1858.5575 | 88.9616 |  | -9.2754 | 2.5555 | 1.0399 | 3.2788 | 16.0345
1240 | 96 |  | 6 | 1858.5575 | 88.7934 |  | -11.0654 | 4.3455 | 1.5361 | 4.8435 | 25.6171
1241 | 97 |  | 6 | 1877.9175 | 88.7071 |  | -11.0654 | 4.3455 | 1.5662 | 4.9383 | 26.1558
1242 | 97 |  | 6 | 1877.9175 | 88.6514 |  | -0.72156 | -5.9984 | 1.053 | 3.3201 | 16.2445
1243 | 97 |  | 6 | 1877.9175 | 88.7849 |  | -0.72156 | -5.9984 | 1.1853 | 3.7373 | 18.8422
1244 | 97 |  | 6 | 1877.9175 | 88.8353 |  | -9.2754 | 2.5555 | 1.1588 | 3.6538 | 18.3249
1245 | 97 |  | 6 | 1877.9175 | 88.9383 |  | -9.2754 | 2.5555 | 1.1684 | 3.6839 | 18.5114
1246 | 97 |  | 6 | 1877.9175 | 88.9703 |  | -9.2754 | 2.5555 | 1.1658 | 3.6758 | 18.4614
1247 | 97 |  | 6 | 1877.9175 | 89.0022 |  | -0.72156 | -5.9984 | 1.1574 | 3.6492 | 18.296
1248 | 97 |  | 6 | 1877.9175 | 89.0342 |  | -9.2754 | 2.5555 | 1.1663 | 3.6774 | 18.4712
1249 | 97 |  | 6 | 1877.9175 | 89.0661 |  | -9.2754 | 2.5555 | 1.1664 | 3.6775 | 18.4719
1250 | 97 |  | 6 | 1877.9175 | 88.9425 |  | -9.2754 | 2.5555 | 1.1664 | 3.6776 | 18.4724
1251 | 97 |  | 6 | 1877.9175 | 88.9744 |  | -0.72156 | -5.9984 | 1.1571 | 3.6484 | 18.2909
1252 | 97 |  | 6 | 1877.9175 | 89.0064 |  | -0.72156 | -5.9984 | 1.1577 | 3.6501 | 18.3016
1253 | 97 |  | 6 | 1877.9175 | 89.0383 |  | -9.2754 | 2.5555 | 1.1647 | 3.6724 | 18.4401
1254 | 97 |  | 6 | 1877.9175 | 88.8019 |  | -9.2754 | 2.5555 | 1.1724 | 3.6966 | 18.5901
1255 | 97 |  | 6 | 1877.9175 | 88.8476 |  | -9.2754 | 2.5555 | 1.1438 | 3.6064 | 18.0304
1256 | 97 |  | 6 | 1877.9175 | 88.9047 |  | -9.7705 | 3.0505 | 1.2514 | 3.9458 | 20.1294
1257 | 97 |  | 6 | 1877.9175 | 88.9552 |  | -0.72156 | -5.9984 | 0.84723 | 2.6713 | 12.1457
1258 | 96 |  | 6 | 1858.5575 | 89.0003 |  | 0 | -6.7199 | 0.48117 | 1.5171 | 4.7416
1259 | 95.2126 |  | 6 | 1843.3144 | 89.043 |  | -9.2754 | 2.5555 | 0.84437 | 2.6623 | 12.1855
1260 | 95 |  | 6 | 1839.1975 | 89.0304 |  | -9.2754 | 2.5555 | 1.0884 | 3.4317 | 17.0347
1261 | 95 |  | 6 | 1839.1975 | 89.1524 |  | -9.2754 | 2.5555 | 1.124 | 3.5439 | 17.7321
1262 | 95 |  | 6 | 1839.1975 | 89.1074 |  | -9.2754 | 2.5555 | 1.1144 | 3.5138 | 17.5449
1263 | 95 |  | 6 | 1839.1975 | 89.0846 |  | -9.2754 | 2.5555 | 1.117 | 3.522 | 17.5959
1264 | 95 |  | 6 | 1839.1975 | 89.0396 |  | -0.72156 | -5.9984 | 1.107 | 3.4905 | 17.4003
1265 | 95 |  | 6 | 1839.1975 | 88.9946 |  | -9.2754 | 2.5555 | 1.117 | 3.522 | 17.5957
1266 | 95 |  | 6 | 1839.1975 | 89.1053 |  | -9.2754 | 2.5555 | 1.1145 | 3.5139 | 17.5456
1267 | 95 |  | 6 | 1839.1975 | 88.9475 |  | -0.72156 | -5.9984 | 1.1147 | 3.5147 | 17.5505
1268 | 95 |  | 6 | 1839.1975 | 89.0581 |  | -9.2754 | 2.5555 | 1.0889 | 3.4333 | 17.0448
1269 | 95 |  | 6 | 1839.1975 | 89.0244 |  | -10.8157 | 4.0958 | 1.2215 | 3.8514 | 19.6309
1270 | 95 |  | 6 | 1839.1975 | 89.1397 |  | 0 | -6.7199 | 0.72901 | 2.2986 | 9.8739
1271 | 94 |  | 6 | 1819.8376 | 89.1416 |  | -8.489 | 1.7691 | 0.72478 | 2.2852 | 9.8445
1272 | 94 |  | 6 | 1819.8376 | 89.1435 |  | -9.2754 | 2.5555 | 1.1719 | 3.6949 | 18.7074
1273 | 94 |  | 6 | 1819.8376 | 89.1215 |  | -9.2754 | 2.5555 | 1.1471 | 3.6167 | 18.2248
1274 | 94 |  | 6 | 1819.8376 | 89.0994 |  | -0.72156 | -5.9984 | 0.78855 | 2.4863 | 11.1299
1275 | 93 |  | 6 | 1800.4776 | 89.1014 |  | -2.555 | -4.1649 | 0.43507 | 1.3718 | 3.9782
1276 | 92 |  | 6 | 1781.1176 | 89.0962 |  | -3.8224 | -2.8975 | 0.39489 | 1.2451 | 3.2087
1277 | 91 |  | 6 | 1761.7576 | 89.0706 |  | -9.2754 | 2.5555 | 0.81292 | 2.5631 | 11.7728
1278 | 91 |  | 6 | 1761.7576 | 88.9678 |  | -9.2754 | 2.5555 | 0.79117 | 2.4945 | 11.3382
1279 | 90 |  | 6 | 1742.3977 | 89.0159 |  | -5.058 | -1.6619 | 0.42693 | 1.3461 | 3.9949
1280 | 89.4128 |  | 6 | 1731.0303 | 89.037 |  | -9.2754 | 2.5555 | 0.83109 | 2.6204 | 12.2113
1281 | 89 |  | 6 | 1723.0377 | 88.9493 |  | -6.2 | -0.5199 | 0.48845 | 1.5401 | 5.3189
1282 | 88 |  | 6 | 1703.6777 | 88.9855 |  | -9.2754 | 2.5555 | 0.70808 | 2.2326 | 9.8244
1283 | 88 |  | 6 | 1703.6777 | 89.0776 |  | -9.2754 | 2.5555 | 0.77183 | 2.4336 | 11.0987
1284 | 87 |  | 6 | 1684.3177 | 89.0333 |  | -5.1069 | -1.613 | 0.27204 | 0.85773 | 0.96843
1285 | 86 |  | 6 | 1664.9578 | 89.1124 |  | -8.5973 | 1.8773 | 0.50775 | 1.6009 | 5.8821
1286 | 85.4727 |  | 6 | 1654.7484 | 89.0595 |  | -9.2754 | 2.5555 | 0.72224 | 2.2772 | 10.2292
1287 | 85 |  | 6 | 1645.5978 | 89.0238 |  | 0 | -6.7199 | 0.40235 | 1.2686 | 3.7834
1288 | 84 |  | 6 | 1626.2378 | 89.0932 |  | -9.2754 | 2.5555 | 0.63914 | 2.0152 | 8.6387
1289 | 84 |  | 6 | 1626.2378 | 89.051 |  | -9.2754 | 2.5555 | 0.69936 | 2.2051 | 9.8416
1290 | 83 |  | 6 | 1606.8778 | 89.0037 |  | -5.8376 | -0.88237 | 0.21859 | 0.68923 | 0.10296
1291 | 82 |  | 6 | 1587.5179 | 89.0621 |  | 0 | -6.7199 | 0.49048 | 1.5465 | 5.7446
1292 | 81.5264 |  | 6 | 1578.3483 | 88.9948 |  | -7.9223 | 1.2023 | 0.52979 | 1.6704 | 6.563
1293 | 81 |  | 6 | 1568.1579 | 89.054 |  | -9.2754 | 2.5555 | 0.77913 | 2.4566 | 11.5472
1294 | 81 |  | 6 | 1568.1579 | 88.9832 |  | -27.755 | 21.0351 | 0.45531 | 1.4356 | 5.0838
1295 | 79.5532 |  | 6 | 1540.1483 | 89.0425 |  | -1.8147 | -4.9052 | 0.16008 | 0.50473 | -0.9051
1296 | 79 |  | 6 | 1529.4379 | 88.9392 |  | 0 | -6.7199 | 0.72159 | 2.2752 | 10.4958
1297 | 79 |  | 6 | 1529.4379 | 88.9633 |  | 0 | -6.7199 | 0.7564 | 2.3849 | 11.179
1298 | 79 |  | 6 | 1529.4379 | 88.9909 |  | -0.72156 | -5.9984 | 0.8464 | 2.6687 | 12.9336
1299 | 79 |  | 6 | 1529.4379 | 89.0523 |  | -7.7091 | 0.98921 | 0.46776 | 1.4748 | 5.4384
1300 | 78 |  | 6 | 1510.078 | 88.9435 |  | -7.3352 | 0.61528 | 0.42208 | 1.3308 | 4.5656
1301 | 78 |  | 6 | 1510.078 | 88.9493 |  | -9.2754 | 2.5555 | 0.93344 | 2.9431 | 14.6435
1302 | 78 |  | 6 | 1510.078 | 88.9926 |  | -21.0012 | 14.2812 | 0.41617 | 1.3122 | 4.446
1303 | 77 |  | 6 | 1490.718 | 88.9984 |  | 0 | -6.7199 | 0.51076 | 1.6104 | 6.4
1304 | 77 |  | 6 | 1490.718 | 89.0221 |  | 0 | -6.7199 | 0.50322 | 1.5867 | 6.2491
1305 | 76 |  | 6 | 1471.358 | 89.0459 |  | 0 | -6.7199 | 0.38989 | 1.2293 | 4.0163
1306 | 76 |  | 6 | 1471.358 | 88.9809 |  | -9.2754 | 2.5555 | 0.8085 | 2.5492 | 12.2988
1307 | 76 |  | 6 | 1471.358 | 89.0166 |  | -9.2754 | 2.5555 | 0.70402 | 2.2198 | 10.267
1308 | 76 |  | 6 | 1471.358 | 89.0501 |  | -9.2754 | 2.5555 | 0.70597 | 2.2259 | 10.3051
1309 | 76 |  | 6 | 1471.358 | 88.9849 |  | -9.2754 | 2.5555 | 0.80258 | 2.5305 | 12.1842
1310 | 76 |  | 6 | 1471.358 | 89.0207 |  | 0 | -6.7199 | 0.41066 | 1.2948 | 4.4362
1311 | 75 |  | 6 | 1451.998 | 89.0444 |  | -6.5671 | -0.15282 | 0.40404 | 1.2739 | 4.3525
1312 | 75 |  | 6 | 1451.998 | 89.0115 |  | -9.2754 | 2.5555 | 0.78434 | 2.473 | 11.8638
1313 | 75 |  | 6 | 1451.998 | 89.0833 |  | -9.2754 | 2.5555 | 0.68897 | 2.1723 | 10.0098
1314 | 75 |  | 6 | 1451.998 | 89.0542 |  | -9.2754 | 2.5555 | 0.68697 | 2.166 | 9.9708
1315 | 75 |  | 6 | 1451.998 | 89.0251 |  | -0.72156 | -5.9984 | 0.78114 | 2.4629 | 11.802
1316 | 75 |  | 6 | 1451.998 | 89.0969 |  | 0 | -6.7199 | 0.37601 | 1.1856 | 3.7864
1317 | 74 |  | 6 | 1432.6381 | 89.0598 |  | -8.4955 | 1.7756 | 0.47153 | 1.4867 | 5.755
1318 | 74 |  | 6 | 1432.6381 | 89.0308 |  | -8.4955 | 1.7756 | 0.46622 | 1.47 | 5.649
1319 | 73 |  | 6 | 1413.2781 | 89.0867 |  | -6.5671 | -0.15282 | 0.37298 | 1.176 | 3.8254
1320 | 73 |  | 6 | 1413.2781 | 89.0001 |  | -9.2754 | 2.5555 | 0.69534 | 2.1924 | 10.2058
1321 | 73 |  | 6 | 1413.2781 | 89.0494 |  | -8.9042 | 2.1843 | 0.87589 | 2.7617 | 13.6773
1322 | 74 |  | 6 | 1432.6381 | 89.0173 |  | -9.1512 | 2.4313 | 1.2755 | 4.0217 | 21.1001
1323 | 75 |  | 6 | 1451.998 | 89.16 |  | -7.8615 | 1.1416 | 1.066 | 3.3611 | 17.223
1324 | 76 |  | 6 | 1471.358 | 89.1622 |  | -5.9896 | -0.73034 | 1.6448 | 5.186 | 27.7129
1325 | 78.199 |  | 6 | 1513.9301 | 89.042 |  | -5.0849 | -1.635 | 1.5796 | 4.9804 | 26.5937
1326 | 79 |  | 6 | 1529.4379 | 88.8661 |  | -0.84799 | -5.8719 | 1.2032 | 3.7937 | 19.7242
1327 | 80 |  | 6 | 1548.7979 | 88.9989 |  | -9.2754 | 2.5555 | 1.0088 | 3.1807 | 16.0307
1328 | 80 |  | 6 | 1548.7979 | 89.1153 |  | -9.2292 | 2.5093 | 1.0396 | 3.2778 | 16.6182
1329 | 81 |  | 6 | 1568.1579 | 89.076 |  | -7.8615 | 1.1416 | 1.1639 | 3.6697 | 18.9508
1330 | 81 |  | 6 | 1568.1579 | 89.0216 |  | -9.2754 | 2.5555 | 0.72612 | 2.2895 | 10.5038
1331 | 81 |  | 6 | 1568.1579 | 88.9893 |  | -0.72156 | -5.9984 | 0.80513 | 2.5386 | 12.057
1332 | 81 |  | 6 | 1568.1579 | 89.0375 |  | -9.2754 | 2.5555 | 0.89375 | 2.818 | 13.7842
1333 | 81 |  | 6 | 1568.1579 | 89.004 |  | -7.1359 | 0.41593 | 0.49135 | 1.5492 | 5.8136
1334 | 80 |  | 6 | 1548.7979 | 89.0633 |  | -7.7091 | 0.98921 | 0.47459 | 1.4964 | 5.5258
1335 | 80 |  | 6 | 1548.7979 | 88.9898 |  | -0.72156 | -5.9984 | 0.87185 | 2.7489 | 13.3933
1336 | 80 |  | 6 | 1548.7979 | 89.0866 |  | -9.2754 | 2.5555 | 0.7693 | 2.4256 | 11.3933
1337 | 80 |  | 6 | 1548.7979 | 89.0096 |  | -9.2754 | 2.5555 | 0.80511 | 2.5385 | 12.0942
1338 | 80 |  | 6 | 1548.7979 | 89.0517 |  | -9.2754 | 2.5555 | 0.77317 | 2.4378 | 11.4693
1339 | 79.9536 |  | 6 | 1547.8999 | 88.9781 |  | -0.72156 | -5.9984 | 0.78437 | 2.4731 | 11.6903
1340 | 80 |  | 6 | 1548.7979 | 89.0202 |  | -9.2754 | 2.5555 | 0.81221 | 2.5609 | 12.2329
1341 | 80 |  | 6 | 1548.7979 | 89.0835 |  | -9.2754 | 2.5555 | 0.79042 | 2.4922 | 11.807
1342 | 80 |  | 6 | 1548.7979 | 89.0832 |  | -0.72156 | -5.9984 | 0.77982 | 2.4588 | 11.5995
1343 | 80 |  | 6 | 1548.7979 | 89.0411 |  | -9.2754 | 2.5555 | 0.81662 | 2.5748 | 12.319
1344 | 80 |  | 6 | 1548.7979 | 88.9697 |  | -9.2754 | 2.5555 | 0.70785 | 2.2319 | 10.1847
1345 | 80 |  | 6 | 1548.7979 | 89.1402 |  | -7.8615 | 1.1416 | 1.1204 | 3.5327 | 18.1518
1346 | 81 |  | 6 | 1568.1579 | 89.0979 |  | 0 | -6.7199 | 1.1335 | 3.5738 | 18.3767
1347 | 81 |  | 6 | 1568.1579 | 89.0617 |  | -9.2754 | 2.5555 | 0.72896 | 2.2984 | 10.5596
1348 | 81 |  | 6 | 1568.1579 | 88.9961 |  | -9.2754 | 2.5555 | 0.82369 | 2.5971 | 12.4201
1349 | 81 |  | 6 | 1568.1579 | 89.0443 |  | -9.2754 | 2.5555 | 0.85284 | 2.689 | 12.9888
1350 | 81 |  | 6 | 1568.1579 | 89.0109 |  | -0.72156 | -5.9984 | 0.63391 | 1.9987 | 8.6749
1351 | 80 |  | 6 | 1548.7979 | 89.0993 |  | -26.1202 | 19.4003 | 0 | 0 | -4.2171
1352 | 78 |  | 6 | 1510.078 | 88.9474 |  | -15.4156 | 8.6957 | 0 | 0 | -4.093
1353 | 77 |  | 6 | 1490.718 | 88.8822 |  | 0 | -6.7199 | 0.4751 | 1.498 | 5.6849
1354 | 76 |  | 6 | 1471.358 | 88.906 |  | -40.7477 | 34.0277 | 0 | 0 | -3.9704
1355 | 73.115 |  | 6 | 1415.5043 | 88.8987 |  | -14.673 | 7.953 | 0 | 0 | -3.7959
1356 | 72 |  | 6 | 1393.9181 | 88.8813 |  | -0.097424 | -6.6225 | 0.34378 | 1.0839 | 3.2864
1357 | 71 |  | 6 | 1374.5582 | 88.9645 |  | -20.9709 | 14.251 | 0 | 0 | -2.4999
1358 | 69 |  | 6 | 1335.8382 | 89.0383 |  | -19.1378 | 12.4179 | 0 | 0 | -3.5518
1359 | 66 |  | 6 | 1277.7583 | 89.0485 |  | -17.3858 | 10.6659 | 0 | 0 | -3.3772
1360 | 64 |  | 5 | 1475.544 | 89.0197 |  | -3.6681 | -3.0518 | 0 | 0 | -3.9836
1361 | 62 |  | 5 | 1429.4332 | 88.9771 |  | -2.8557 | -3.8642 | 0 | 0 | -3.8392
1362 | 60.2029 |  | 5 | 1388 | 89.0416 |  | -6.941 | 0.22109 | 0 | 0 | -3.711
1363 | 59 |  | 5 | 1360.2671 | 88.9945 |  | 0 | -6.7199 | 0.25568 | 0.80617 | 1.592
1364 | 59 |  | 5 | 1360.2671 | 89.0626 |  | -0.33576 | -6.3842 | 0.66663 | 2.1019 | 9.742
1365 | 60 |  | 5 | 1383.3225 | 89.067 |  | -3.1806 | -3.5394 | 1.1585 | 3.6528 | 18.9746
1366 | 61.7666 |  | 5 | 1424.0521 | 89.0417 |  | -0.60716 | -6.1128 | 0.95619 | 3.0149 | 15.1861
1367 | 62 |  | 5 | 1429.4332 | 88.9698 |  | -0.66787 | -6.0521 | 0.50165 | 1.5817 | 6.3632
1368 | 62 |  | 5 | 1429.4332 | 89.0661 |  | -1.2411 | -5.4788 | 0.46657 | 1.4711 | 5.6637
1369 | 61 |  | 5 | 1406.3778 | 89.1044 |  | -14.673 | 7.953 | 0 | 0 | -3.7677
1370 | 58.2737 |  | 5 | 1343.5215 | 89.0538 |  | -23.3313 | 16.6113 | 0 | 0 | -3.5751
1371 | 58 |  | 5 | 1337.2117 | 89.0415 |  | -1.0797 | -5.6402 | 0.54061 | 1.7046 | 7.3316
1372 | 58 |  | 5 | 1337.2117 | 89.0894 |  | -1.8346 | -4.8853 | 0.52698 | 1.6616 | 7.0643
1373 | 58 |  | 5 | 1337.2117 | 89.1271 |  | -4.9682 | -1.7517 | 0.1977 | 0.62334 | 0.47512
1374 | 56.6084 |  | 5 | 1305.1278 | 89.152 |  | -16.6866 | 9.9667 | 0.060301 | 0.19013 | -2.253
1375 | 56 |  | 5 | 1291.101 | 89.1802 |  | -0.88381 | -5.8361 | 0.32431 | 1.0225 | 3.1539
1376 | 55 |  | 5 | 1268.0456 | 89.2028 |  | -52.443 | 45.723 | 0 | 0 | -3.3482
1377 | 51.3433 |  | 5 | 1183.7381 | 89.1935 |  | -11.8102 | 5.0903 | 0 | 0 | -3.1001
1378 | 46.3616 |  | 5 | 1068.8834 | 89.1579 |  | 0 | -6.7199 | 0 | 0 | -2.7705
1379 | 42 |  | 3 | 1619.3703 | 89.1588 |  | -12.8653 | 6.1453 | 0 | 0 | -4.447
1380 | 36.2484 |  | 3 | 1397.608 | 88.9797 |  | 0 | -6.7199 | 0 | 0 | -3.7406
1381 | 31.5212 |  | 2 | 1942.0756 | 88.8883 |  | -7.8593 | 1.1394 | 0 | 0 | -5.5656
1382 | 29 |  | 2 | 1786.7425 | 88.9174 |  | -3.5641 | -3.1559 | 0 | 0 | -3.5147
1383 | 28.7313 |  | 2 | 1770.1863 | 88.9637 |  | -1.3725 | -5.3475 | 0.63156 | 1.9913 | 8.0989
1384 | 32 |  | 2 | 1971.5779 | 88.9329 |  | 0 | -6.7199 | 1.1619 | 3.6634 | 18.1478
1385 | 35.1499 |  | 2 | 2165.6491 | 88.9826 |  | -2.2771 | -4.4428 | 0.85213 | 2.6868 | 11.288
1386 | 36 |  | 3 | 1388.0316 | 88.8869 |  | 0 | -6.7199 | 0.45346 | 1.4298 | 5.4998
1387 | 37 |  | 3 | 1426.5881 | 88.9677 |  | -1.3725 | -5.3475 | 0.6679 | 2.1059 | 9.6467
1388 | 39 |  | 3 | 1503.701 | 89.0111 |  | -2.0306 | -4.6893 | 0.9736 | 3.0698 | 15.4203
1389 | 42 |  | 3 | 1619.3703 | 89.1011 |  | 0 | -6.7199 | 1.281 | 4.039 | 21.1022
1390 | 45.3763 |  | 3 | 1749.5484 | 89.1084 |  | -45.19 | 38.4701 | 1.3579 | 4.2815 | 22.401
1391 | 48.68 |  | 4 | 1383.4183 | 88.988 |  | 0 | -6.7199 | 1.7989 | 5.672 | 30.2154
1392 | 53 |  | 4 | 1506.1864 | 89.0785 |  | -6.5367 | -0.18319 | 1.3779 | 4.3445 | 22.957
1393 | 53.6694 |  | 5 | 1237.3689 | 88.9699 |  | 0 | -6.7199 | 0.39755 | 1.2535 | 4.731
1394 | 54 |  | 5 | 1244.9902 | 89.0316 |  | 0 | -6.7199 | 0.6209 | 1.9577 | 9.0503
1395 | 54.6532 |  | 5 | 1260.049 | 89.1197 |  | 0 | -6.7199 | 0.68161 | 2.1491 | 10.1862
1396 | 55 |  | 5 | 1268.0456 | 89.1547 |  | -1.5447 | -5.1752 | 0.28204 | 0.88928 | 2.3649
1397 | 54 |  | 5 | 1244.9902 | 89.1772 |  | -7.9222 | 1.2022 | 0.13726 | 0.43277 | -0.49897
1398 | 53.3688 |  | 5 | 1230.438 | 89.1997 |  | -13.8226 | 7.1027 | 0.15062 | 0.4749 | -0.18697
1399 | 52.3753 |  | 4 | 1488.434 | 89.2223 |  | -1.9651 | -4.7549 | 0.27698 | 0.87333 | 1.6687
1400 | 52 |  | 4 | 1477.7677 | 89.1526 |  | -6.7972 | 0.077235 | 0.084858 | 0.26756 | -2.2775
1401 | 50 |  | 4 | 1420.9305 | 89.0887 |  | -16.6268 | 9.9069 | 0 | 0 | -3.8127
1402 | 48.3932 |  | 4 | 1375.2683 | 89.022 |  | -3.6681 | -3.0518 | 0 | 0 | -3.6719
1403 | 46 |  | 4 | 1307.2561 | 89.0283 |  | -50.9343 | 44.2144 | 0 | 0 | -3.4655
1404 | 43 |  | 4 | 1222.0002 | 89.0622 |  | -2.4131 | -4.3069 | 0 | 0 | -3.2121
1405 | 38 |  | 4 | 1079.9072 | 89.063 |  | -8.8353 | 2.1154 | 0 | 0 | -2.8018
1406 | 33 |  | 3 | 1272.3623 | 88.9661 |  | -16.8748 | 10.1548 | 0 | 0 | -3.3611
1407 | 27.8499 |  | 3 | 1073.7942 | 88.9147 |  | 0 | -6.7199 | 0 | 0 | -2.7844
1408 | 26 |  | 2 | 1601.907 | 88.9294 |  | -1.5447 | -5.1752 | 0.33785 | 1.0652 | 2.5873
1409 | 27 |  | 2 | 1663.5188 | 88.9837 |  | 0 | -6.7199 | 0.44022 | 1.388 | 4.5072
1410 | 27 |  | 2 | 1663.5188 | 89.056 |  | -0.76285 | -5.9571 | 0.27439 | 0.86516 | 1.0842
1411 | 27 |  | 2 | 1663.5188 | 89.0041 |  | 0 | -6.7199 | 0.35149 | 1.1082 | 2.6821
1412 | 27 |  | 2 | 1663.5188 | 89.07 |  | -71.6523 | 63.8013 | 0.27287 | 0.86037 | 1.0526
1413 | 26 |  | 2 | 1601.907 | 89.0125 |  | -1.7772 | -4.9427 | 0.21019 | 0.66272 | -0.056378
1414 | 26 |  | 2 | 1601.907 | 89.0607 |  | -0.15699 | -6.5629 | 0.28141 | 0.8873 | 1.4226
1415 | 26.5213 |  | 2 | 1634.0266 | 89.0127 |  | -1.5587 | -5.1612 | 0.73523 | 2.3182 | 10.5367
1416 | 30.5148 |  | 2 | 1880.0727 | 89.0504 |  | 0 | -6.7199 | 0.97374 | 3.0702 | 14.6683
1417 | 32.5148 |  | 3 | 1253.6552 | 88.9395 |  | -1.8616 | -4.8583 | 0.78723 | 2.4821 | 12.1877
1418 | 36 |  | 3 | 1388.0316 | 88.9816 |  | -4.0502 | -2.6698 | 1.161 | 3.6607 | 19.019
1419 | 39 |  | 3 | 1503.701 | 89.1226 |  | -1.8616 | -4.8583 | 0.98236 | 3.0974 | 15.5872
1420 | 41 |  | 3 | 1580.8138 | 89.0634 |  | 0 | -6.7199 | 0.64532 | 2.0347 | 8.8724
1421 | 41 |  | 3 | 1580.8138 | 88.9651 |  | -38.9602 | 32.2402 | 0.18311 | 0.57733 | -0.55383
1422 | 39 |  | 3 | 1503.701 | 89.0129 |  | -6.9822 | 0.26229 | 0 | 0 | -4.0727
1423 | 35.5218 |  | 3 | 1369.5944 | 88.9997 |  | -7.323 | 0.60307 | 0 | 0 | -3.6546
1424 | 35 |  | 3 | 1349.4752 | 89.036 |  | -2.6888 | -4.0311 | 0.19604 | 0.61812 | 0.4069
1425 | 34 |  | 3 | 1310.9188 | 89.0608 |  | -18.9679 | 12.2479 | 0.20943 | 0.66033 | 0.7867
1426 | 35 |  | 3 | 1349.4752 | 89.0833 |  | -1.8616 | -4.8583 | 0.85599 | 2.6989 | 13.3774
1427 | 38 |  | 3 | 1465.1445 | 89.1063 |  | -1.5587 | -5.1612 | 0.96436 | 3.0406 | 15.2935
1428 | 40 |  | 3 | 1542.2574 | 89.0647 |  | -2.2771 | -4.4428 | 0.88803 | 2.8 | 13.7181
1429 | 42 |  | 3 | 1619.3703 | 88.9511 |  | 0 | -6.7199 | 0.63225 | 1.9935 | 8.5179
1430 | 41.5641 |  | 3 | 1602.5646 | 89.0055 |  | -7.8626 | 1.1426 | 0 | 0 | -2.9578
1431 | 40 |  | 3 | 1542.2574 | 89.0595 |  | -7.5862 | 0.86627 | 0 | 0 | -4.196
1432 | 37.582 |  | 3 | 1449.0291 | 88.8722 |  | -8.1124 | 1.3924 | 0 | 0 | -3.9003
1433 | 33 |  | 3 | 1272.3623 | 88.8775 |  | -16.8748 | 10.1548 | 0 | 0 | -3.3611
1434 | 27.5885 |  | 3 | 1063.7158 | 88.8262 |  | -7.2549 | 0.53499 | 0 | 0 | -2.7559
1435 | 23 |  | 2 | 1417.0716 | 88.764 |  | 0 | -6.7199 | 0 | 0 | -3.8008
1436 | 19.6024 |  | 2 | 1207.7379 | 88.7545 |  | -1.1446 | -5.5753 | 0 | 0 | -3.1702
1437 | 19 |  | 2 | 1170.6244 | 88.7796 |  | 0 | -6.7199 | 0.37522 | 1.1831 | 4.4358
1438 | 21 |  | 2 | 1293.848 | 88.792 |  | 0 | -6.7199 | 0.37294 | 1.1759 | 4.117
1439 | 21 |  | 2 | 1293.848 | 88.8263 |  | 0 | -6.7199 | 0.29388 | 0.92661 | 2.5374
1440 | 22 |  | 2 | 1355.4598 | 88.9035 |  | -0.15699 | -6.5629 | 0.27144 | 0.85586 | 1.9247
1441 | 21 |  | 2 | 1293.848 | 88.9831 |  | -19.0191 | 12.2992 | 0.11143 | 0.35135 | -1.1663
1442 | 20 |  | 2 | 1232.2362 | 89.0477 |  | -4.0447 | -2.6753 | 0 | 0 | -2.6633
1443 | 18 |  | 2 | 1109.0126 | 89.0871 |  | -19.0191 | 12.2992 | 0.085491 | 0.26955 | -1.1716
1444 | 18 |  | 2 | 1109.0126 | 89.1062 |  | -0.1308 | -6.5891 | 0.26108 | 0.82318 | 2.3321
1445 | 18 |  | 2 | 1109.0126 | 89.1251 |  | -0.86898 | -5.851 | 0.097367 | 0.307 | -0.93181
1446 | 17 |  | 2 | 1047.4008 | 89.1453 |  | -0.15699 | -6.5629 | 0.20484 | 0.64587 | 1.3693
1447 | 17.6691 |  | 2 | 1088.6257 | 89.1769 |  | -59.1007 | 52.3807 | 0.18542 | 0.58463 | 0.88432
1448 | 15.0244 |  | 0 | 800 | 89.1971 |  | 0 | -6.7199 | 0.073865 | 0.2329 | 0.096951
1449 | 11.6785 |  | 0 | 800 | 89.2185 |  | 0 | -6.7199 | 0.073865 | 0.2329 | 0.041888
1450 | 7.6817 |  | 0 | 800 | 89.24 |  | 0 | -6.7199 | 0.073865 | 0.2329 | 0.041888
1451 | 3 |  | 0 | 800 | 89.2614 |  | -28.6429 | 21.9229 | 0.073865 | 0.2329 | 0.64034
1452 | 0 |  | 0 | 800 | 89.2829 |  | -0.21367 | -6.5063 | 0.073865 | 0.2329 | 0.046352
1453 | 0 |  | 0 | 800 | 89.3132 |  | -6.8936 | 0.17365 | 0.073865 | 0.2329 | 0.18592
1454 | 0 |  | 0 | 800 | 89.3448 |  | -2.6888 | -4.0311 | 0.073865 | 0.2329 | 0.098066
1455 | 0 |  | 0 | 800 | 89.3564 |  | -2.6888 | -4.0311 | 0.073865 | 0.2329 | 0.098066
1456 | 0 |  | 0 | 800 | 89.365 |  | -2.6888 | -4.0311 | 0.073865 | 0.2329 | 0.098066
1457 | 0 |  | 0 | 800 | 89.4677 |  | -2.6888 | -4.0311 | 0.073865 | 0.2329 | 0.098066
1458 | 0 |  | 0 | 800 | 89.4764 |  | -2.6888 | -4.0311 | 0.073865 | 0.2329 | 0.098066
1459 | 0 |  | 0 | 800 | 89.4851 |  | -2.6888 | -4.0311 | 0.073865 | 0.2329 | 0.098066
1460 | 0 |  | 0 | 800 | 89.4938 |  | -2.6888 | -4.0311 | 0.073865 | 0.2329 | 0.098066
1461 | 0 |  | 0 | 800 | 89.5025 |  | -2.6888 | -4.0311 | 0.073865 | 0.2329 | 0.098066
1462 | 0 |  | 0 | 800 | 89.5112 |  | -2.6888 | -4.0311 | 0.073865 | 0.2329 | 0.098066
1463 | 0 |  | 0 | 800 | 89.5199 |  | -2.6888 | -4.0311 | 0.073865 | 0.2329 | 0.098066
1464 | 0 |  | 0 | 800 | 89.5286 |  | -2.6888 | -4.0311 | 0.073865 | 0.2329 | 0.098066
1465 | 0 |  | 0 | 800 | 89.5372 |  | -2.6888 | -4.0311 | 0.073865 | 0.2329 | 0.098066
1466 | 0 |  | 0 | 800 | 89.5459 |  | -2.6888 | -4.0311 | 0.073865 | 0.2329 | 0.098066
1467 | 0 |  | 0 | 800 | 89.5546 |  | -2.6888 | -4.0311 | 0.073865 | 0.2329 | 0.098066
1468 | 0 |  | 0 | 800 | 89.5633 |  | -2.6888 | -4.0311 | 0.073865 | 0.2329 | 0.098066
1469 | 0 |  | 0 | 800 | 89.572 |  | -2.6888 | -4.0311 | 0.073865 | 0.2329 | 0.098066
1470 | 0 |  | 0 | 800 | 89.5734 |  | -2.6888 | -4.0311 | 0.073865 | 0.2329 | 0.098066
1471 | 0 |  | 0 | 800 | 89.5747 |  | -2.6888 | -4.0311 | 0.073865 | 0.2329 | 0.098066
1472 | 0 |  | 0 | 800 | 89.5761 |  | -2.6888 | -4.0311 | 0.073865 | 0.2329 | 0.098066
1473 | 0 |  | 0 | 800 | 89.5774 |  | -2.6888 | -4.0311 | 0.073865 | 0.2329 | 0.098066
1474 | 0 |  | 0 | 800 | 89.5788 |  | -2.6888 | -4.0311 | 0.073865 | 0.2329 | 0.098066
1475 | 0 |  | 0 | 800 | 89.5802 |  | -2.6888 | -4.0311 | 0.073865 | 0.2329 | 0.098066
1476 | 0 |  | 0 | 800 | 89.5878 |  | -2.6888 | -4.0311 | 0.073865 | 0.2329 | 0.098066
1477 | 0 |  | 0 | 800 | 89.6121 |  | -2.8578 | -3.8622 | 0.073865 | 0.2329 | 0.1016
1478 | 0 |  | 0 | 800 | 89.6249 |  | -4.8501 | -1.8699 | 0.073865 | 0.2329 | 0.14322
1479 | 2 |  | 1 | 800 | 89.6052 |  | -4.3158 | -2.4042 | 0.073865 | 0.2329 | 0.67315
1480 | 3.3234 |  | 1 | 800 | 89.5836 |  | -5.8168 | -0.90316 | 0.073865 | 0.2329 | 1.2191
1481 | 6 |  | 1 | 800 | 89.562 |  | -4.7064 | -2.0135 | 0.073865 | 0.2329 | 2.0556
1482 | 7 |  | 1 | 833.7216 | 89.5477 |  | -2.036 | -4.684 | 0.16905 | 0.533 | 1.1678
1483 | 8 |  | 1 | 952.8247 | 89.5666 |  | -0.60409 | -6.1158 | 0.20931 | 0.65994 | 1.6766
1484 | 9 |  | 1 | 1071.9277 | 89.5548 |  | -0.60409 | -6.1158 | 0.22972 | 0.72431 | 1.8011
1485 | 10 |  | 1 | 1191.0308 | 89.5431 |  | -0.60409 | -6.1158 | 0.25095 | 0.79125 | 1.9348
1486 | 11 |  | 1 | 1310.1339 | 89.5574 |  | -1.5578 | -5.1621 | 0.29972 | 0.94502 | 2.6135
1487 | 13.2922 |  | 1 | 1583.1463 | 89.5474 |  | -1.5464 | -5.1735 | 0.60388 | 1.904 | 8.0391
1488 | 17.7175 |  | 1 | 2110.2124 | 89.5091 |  | -19.0622 | 12.3423 | 0.69691 | 2.1974 | 8.3124
1489 | 19.277 |  | 2 | 1187.6895 | 89.3286 |  | -6.9391 | 0.21918 | 0.51361 | 1.6194 | 7.0866
1490 | 23 |  | 2 | 1417.0716 | 89.3187 |  | -0.10161 | -6.6183 | 0.83406 | 2.6298 | 12.8741
1491 | 26.2684 |  | 2 | 1618.4457 | 89.3149 |  | 0 | -6.7199 | 0.80131 | 2.5265 | 11.8787
1492 | 29.5198 |  | 2 | 1818.7668 | 89.2704 |  | 0 | -6.7199 | 0.98119 | 3.0937 | 14.9727
1493 | 33 |  | 3 | 1272.3623 | 89.211 |  | -0.22985 | -6.4901 | 0.9887 | 3.1174 | 15.9041
1494 | 36 |  | 3 | 1388.0316 | 89.2967 |  | -74.7505 | 63.8013 | 1.0604 | 3.3435 | 17.1665
1495 | 39.2465 |  | 3 | 1513.2036 | 89.3396 |  | -4.8741 | -1.8459 | 1.3541 | 4.2696 | 22.5219
1496 | 43 |  | 3 | 1657.9267 | 89.2579 |  | -2.2771 | -4.4428 | 1.0159 | 3.2032 | 15.9932
1497 | 44 |  | 3 | 1696.4831 | 89.1697 |  | 0 | -6.7199 | 0.70157 | 2.212 | 9.7124
1498 | 46 |  | 4 | 1307.2561 | 89.0549 |  | -8.0792 | 1.3593 | 1.0916 | 3.4419 | 17.771
1499 | 48.2269 |  | 4 | 1370.5423 | 89.0856 |  | -4.0852 | -2.6347 | 1.0413 | 3.2831 | 16.8225
1500 | 50 |  | 4 | 1420.9305 | 89.0786 |  | -3.1806 | -3.5394 | 0.82619 | 2.605 | 12.718
1501 | 51 |  | 4 | 1449.3491 | 89.0494 |  | -0.60716 | -6.1128 | 0.75385 | 2.3769 | 11.2779
1502 | 52 |  | 4 | 1477.7677 | 89.0009 |  | -0.60716 | -6.1128 | 0.62243 | 1.9625 | 8.6502
1503 | 52 |  | 5 | 1198.8795 | 89.0384 |  | -1.8053 | -4.9146 | 0.29809 | 0.93988 | 2.8534
1504 | 52 |  | 5 | 1198.8795 | 89.061 |  | -0.92601 | -5.7939 | 0.63669 | 2.0075 | 9.4182
1505 | 53.1952 |  | 5 | 1226.435 | 89.0959 |  | -0.92601 | -5.7939 | 0.78607 | 2.4785 | 12.193
1506 | 54 |  | 5 | 1244.9902 | 89.093 |  | -0.92601 | -5.7939 | 0.76536 | 2.4132 | 11.7869
1507 | 55 |  | 5 | 1268.0456 | 89.1264 |  | -2.3399 | -4.38 | 0.58225 | 1.8358 | 8.2701
1508 | 55 |  | 5 | 1268.0456 | 89.179 |  | -2.3399 | -4.38 | 0.56057 | 1.7675 | 7.8512
1509 | 56 |  | 5 | 1291.101 | 89.2246 |  | 0 | -6.7199 | 0.86832 | 2.7378 | 13.6677
1510 | 57 |  | 5 | 1314.1563 | 89.2527 |  | 0 | -6.7199 | 0.82202 | 2.5918 | 12.7764
1511 | 58 |  | 5 | 1337.2117 | 89.3179 |  | 0 | -6.7199 | 0.79735 | 2.514 | 12.2822
1512 | 59 |  | 5 | 1360.2671 | 89.336 |  | -4.9928 | -1.7271 | 1.0671 | 3.3645 | 17.3048
1513 | 61.1506 |  | 5 | 1409.8508 | 89.329 |  | -5.5741 | -1.1458 | 1.5623 | 4.9259 | 26.2029
1514 | 64 |  | 5 | 1475.544 | 89.1875 |  | -4.9422 | -1.7778 | 1.9701 | 6.2117 | 33.3113
1515 | 67 |  | 5 | 1544.7101 | 89.0939 |  | -5.1145 | -1.6055 | 1.4557 | 4.5897 | 24.369
1516 | 68.1433 |  | 5 | 1571.0695 | 88.93 |  | -10.93 | 4.2101 | 1.2233 | 3.857 | 20.0648
1517 | 70 |  | 6 | 1355.1982 | 88.9014 |  | -13.7748 | 7.0549 | 1.3815 | 4.3559 | 22.9775
1518 | 71 |  | 6 | 1374.5582 | 88.9464 |  | 0 | -6.7199 | 0.99607 | 3.1406 | 15.9804
1519 | 72 |  | 6 | 1393.9181 | 89.0882 |  | 0 | -6.7199 | 1.2256 | 3.8644 | 20.1959
1520 | 73 |  | 6 | 1413.2781 | 89.0799 |  | -9.2754 | 2.5555 | 0.81928 | 2.5832 | 12.5967
1521 | 73 |  | 6 | 1413.2781 | 89.0161 |  | -7.8615 | 1.1416 | 0.9115 | 2.874 | 14.3533
1522 | 74 |  | 6 | 1432.6381 | 89.0657 |  | -7.8615 | 1.1416 | 0.98922 | 3.119 | 15.7999
1523 | 74 |  | 6 | 1432.6381 | 89.0549 |  | -9.2754 | 2.5555 | 0.66796 | 2.1061 | 9.6364
1524 | 74 |  | 6 | 1432.6381 | 89.0258 |  | 0 | -6.7199 | 0.46004 | 1.4505 | 5.5255
1525 | 72.8135 |  | 6 | 1409.667 | 89.0857 |  | -20.8577 | 14.1378 | 0 | 0 | -3.7778
1526 | 71 |  | 6 | 1374.5582 | 88.9606 |  | -17.3196 | 10.5997 | 0 | 0 | -3.6698
1527 | 69 |  | 5 | 1590.8208 | 88.9669 |  | -5.8862 | -0.83377 | 0 | 0 | -4.3534
1528 | 67 |  | 5 | 1544.7101 | 88.9613 |  | -10.3573 | 3.6374 | 0 | 0 | -4.2039
1529 | 64.9299 |  | 5 | 1496.9839 | 88.9126 |  | -18.4614 | 11.7415 | 0 | 0 | -4.0514
1530 | 62 |  | 5 | 1429.4332 | 88.9225 |  | -24.2255 | 17.5055 | 0 | 0 | -3.8392
1531 | 61 |  | 5 | 1406.3778 | 88.987 |  | -1.6986 | -5.0213 | 0.20605 | 0.64969 | 0.44981
1532 | 60 |  | 5 | 1383.3225 | 89.057 |  | -1.4975 | -5.2224 | 0.26202 | 0.82614 | 1.6579
1533 | 59.9464 |  | 5 | 1382.087 | 89.0363 |  | -2.3399 | -4.38 | 0.58086 | 1.8314 | 8.0303
1534 | 60 |  | 5 | 1383.3225 | 89.0385 |  | -0.41796 | -6.302 | 0.41128 | 1.2968 | 4.669
1535 | 60 |  | 5 | 1383.3225 | 89.0369 |  | -0.92601 | -5.7939 | 0.83026 | 2.6178 | 12.848
1536 | 62 |  | 5 | 1429.4332 | 89.0412 |  | -16.7339 | 10.0139 | 1.6944 | 5.3425 | 28.5229
1537 | 65 |  | 5 | 1498.5993 | 89.0434 |  | -3.6789 | -3.041 | 1.9051 | 6.0067 | 32.2569
1538 | 68 |  | 5 | 1567.7655 | 89.0881 |  | -4.1058 | -2.6141 | 1.992 | 6.2808 | 33.8692
1539 | 71 |  | 5 | 1636.9316 | 89.2108 |  | -80.6219 | 63.8013 | 2.1128 | 6.6617 | 36.0592
1540 | 74.0182 |  | 5 | 1706.517 | 89.3128 |  | -17.6184 | 10.8984 | 2.5152 | 7.9305 | 43.0187
1541 | 78 |  | 5 | 1798.3192 | 89.2768 |  | -2.9482 | -3.7718 | 2.8596 | 9.0164 | 48.9642
1542 | 81.5164 |  | 5 | 1879.3901 | 89.2759 |  | 0 | -6.7199 | 2.6842 | 8.4634 | 46.2069
1543 | 84.4885 |  | 5 | 1947.9146 | 89.1962 |  | -4.2871 | -2.4328 | 2.1149 | 6.6684 | 36.228
1544 | 86 |  | 6 | 1664.9578 | 89.0544 |  | -4.5763 | -2.1436 | 1.7119 | 5.3977 | 29.0131
1545 | 87.4974 |  | 6 | 1693.9481 | 88.8427 |  | -2.7976 | -3.9224 | 1.6267 | 5.1289 | 27.4583
1546 | 88.4895 |  | 6 | 1713.1545 | 88.7777 |  | -2.7976 | -3.9224 | 1.6842 | 5.3102 | 28.5026
1547 | 90 |  | 6 | 1742.3977 | 88.6723 |  | -4.5763 | -2.1436 | 1.7709 | 5.5837 | 30.0743
1548 | 91 |  | 6 | 1761.7576 | 88.5739 |  | -2.1719 | -4.548 | 1.6293 | 5.1372 | 27.468
1549 | 92 |  | 6 | 1781.1176 | 88.4756 |  | -3.947 | -2.7729 | 1.3616 | 4.2932 | 22.4258
1550 | 92 |  | 6 | 1781.1176 | 88.4485 |  | -2.021 | -4.6989 | 0.91231 | 2.8765 | 13.7013
1551 | 92 |  | 6 | 1781.1176 | 88.6087 |  | -3.5613 | -3.1586 | 1.2235 | 3.8576 | 19.7813
1552 | 92.4578 |  | 6 | 1789.9799 | 88.7182 |  | -2.5161 | -4.2038 | 1.2442 | 3.923 | 20.1648
1553 | 93 |  | 6 | 1800.4776 | 88.8335 |  | -5.8608 | -0.85916 | 1.8988 | 5.9871 | 32.381
1554 | 94.9529 |  | 6 | 1838.2853 | 88.9058 |  | -5.1905 | -1.5294 | 2.195 | 6.9207 | 37.6845
1555 | 96 |  | 6 | 1858.5575 | 88.9945 |  | -3.811 | -2.9089 | 1.628 | 5.1332 | 27.3452
1556 | 97 |  | 6 | 1877.9175 | 88.909 |  | -6.2877 | -0.43227 | 1.9714 | 6.2157 | 33.6652
1557 | 98 |  | 6 | 1897.2775 | 88.9327 |  | -2.5161 | -4.2038 | 1.2764 | 4.0246 | 20.572
1558 | 98 |  | 6 | 1897.2775 | 88.9693 |  | -4.0408 | -2.6791 | 1.924 | 6.0663 | 32.7865
1559 | 99.9236 |  | 6 | 1934.518 | 88.8844 |  | -3.6062 | -3.1137 | 1.9142 | 6.0356 | 32.5721
1560 | 100 |  | 6 | 1935.9974 | 88.8421 |  | -4.1299 | -2.5901 | 1.6989 | 5.3567 | 28.5647
1561 | 102 |  | 6 | 1974.7173 | 88.758 |  | -7.8786 | 1.1587 | 2.941 | 9.273 | 50.686
1562 | 104 |  | 6 | 2013.4373 | 88.8615 |  | -3.8846 | -2.8353 | 2.6537 | 8.367 | 45.7864
1563 | 106 |  | 6 | 2052.1572 | 88.9549 |  | -3.8846 | -2.8353 | 2.9945 | 9.4415 | 51.6696
1564 | 108 |  | 6 | 2090.8772 | 88.6743 |  | -3.9013 | -2.8186 | 2.4446 | 7.7077 | 42.0543
1565 | 109 |  | 6 | 2110.2372 | 88.7285 |  | -3.1878 | -3.5322 | 2.4944 | 7.8649 | 42.9282
1566 | 111 |  | 6 | 2148.9571 | 88.6862 |  | -3.8846 | -2.8353 | 3.2021 | 10.0962 | 55.2418
1567 | 113 |  | 6 | 2187.6771 | 88.5559 |  | -3.8846 | -2.8353 | 3.1741 | 10.0078 | 54.767
1568 | 114.8784 |  | 6 | 2224.0432 | 88.4007 |  | -2.3648 | -4.3551 | 2.827 | 8.9134 | 48.7114
1569 | 116 |  | 6 | 2245.757 | 88.4299 |  | 0 | -6.7199 | 2.5937 | 8.1778 | 44.514
1570 | 117.3735 |  | 6 | 2272.3486 | 88.2334 |  | 0 | -6.7199 | 2.996 | 9.4464 | 51.6196
1571 | 118.8687 |  | 6 | 2301.294 | 87.8502 |  | 0 | -6.7199 | 2.9078 | 9.1682 | 50.0208
1572 | 120 |  | 6 | 2323.1969 | 87.9936 |  | 0 | -6.7199 | 2.6492 | 8.3529 | 45.3493
1573 | 121 |  | 6 | 2342.5569 | 88.1137 |  | -8.1368 | 1.4168 | 2.8774 | 9.0724 | 49.3985
1574 | 122 |  | 6 | 2361.9168 | 88.1979 |  | -11.4788 | 4.7589 | 2.2277 | 7.024 | 37.4843
1575 | 122 |  | 6 | 2361.9168 | 88.2245 |  | -10.7884 | 4.0685 | 2.365 | 7.4567 | 40.0391
1576 | 123 |  | 6 | 2381.2768 | 88.1625 |  | 0 | -6.7199 | 2.534 | 7.9898 | 43.0939
1577 | 123 |  | 6 | 2381.2768 | 88.1515 |  | -4.1189 | -2.6011 | 1.8592 | 5.8621 | 30.4263
1578 | 123 |  | 6 | 2381.2768 | 87.833 |  | -13.887 | 7.1671 | 2.0063 | 6.3259 | 33.2395
1579 | 123 |  | 6 | 2381.2768 | 87.8515 |  | -12.5974 | 5.8774 | 2.1272 | 6.7071 | 35.5295
1580 | 123 |  | 6 | 2381.2768 | 87.9139 |  | -1.322 | -5.3979 | 1.4991 | 4.7266 | 23.4173
1581 | 122 |  | 6 | 2361.9168 | 87.9227 |  | -2.3332 | -4.3868 | 1.4319 | 4.5147 | 22.1707
1582 | 122 |  | 6 | 2361.9168 | 87.9142 |  | -2.925 | -3.795 | 2.1824 | 6.881 | 36.6344
1583 | 121.7816 |  | 6 | 2357.6889 | 87.9766 |  | -4.477 | -2.243 | 1.0713 | 3.3778 | 14.9702
1584 | 120 |  | 6 | 2323.1969 | 88.094 |  | -5.1233 | -1.5966 | 0.58128 | 1.8328 | 5.0363
1585 | 119 |  | 6 | 2303.8369 | 88.0865 |  | -12.4793 | 5.7593 | 1.6623 | 5.2413 | 26.9102
1586 | 119 |  | 6 | 2303.8369 | 88.056 |  | -12.4793 | 5.7593 | 1.6308 | 5.1418 | 26.297
1587 | 118.2078 |  | 6 | 2288.4992 | 88.0563 |  | -6.9799 | 0.25999 | 1.0729 | 3.3827 | 15.2919
1588 | 117.2163 |  | 6 | 2269.3047 | 88.0771 |  | 0 | -6.7199 | 0.96648 | 3.0473 | 13.2125
1589 | 116 |  | 6 | 2245.757 | 88.0101 |  | -4.477 | -2.243 | 0.81708 | 2.5763 | 10.2545
1590 | 115 |  | 6 | 2226.397 | 87.9532 |  | -9.7705 | 3.0505 | 1.3318 | 4.1993 | 20.7098
1591 | 115 |  | 6 | 2226.397 | 88.1667 |  | -12.6727 | 5.9528 | 1.9235 | 6.0648 | 32.1706
1592 | 115 |  | 6 | 2226.397 | 88.2434 |  | 0 | -6.7199 | 1.2149 | 3.8307 | 18.3863
1593 | 114 |  | 6 | 2207.037 | 88.4297 |  | -8.489 | 1.7691 | 1.1842 | 3.7337 | 17.8434
1594 | 114 |  | 6 | 2207.037 | 88.5797 |  | -12.6727 | 5.9528 | 1.9188 | 6.0499 | 32.1353
1595 | 114 |  | 6 | 2207.037 | 88.6 |  | 0 | -6.7199 | 1.18 | 3.7207 | 17.7604
1596 | 113 |  | 6 | 2187.6771 | 88.7499 |  | -0.70328 | -6.0167 | 1.1384 | 3.5893 | 16.9967
1597 | 112.7584 |  | 6 | 2183.0001 | 88.858 |  | -12.6153 | 5.8953 | 1.3895 | 4.3812 | 21.9973
1598 | 112 |  | 6 | 2168.3171 | 88.8854 |  | -6.9799 | 0.25999 | 0.91034 | 2.8703 | 12.4647
1599 | 111 |  | 6 | 2148.9571 | 88.9191 |  | -6.9799 | 0.25999 | 0.86073 | 2.7139 | 11.5264
1600 | 110 |  | 6 | 2129.5971 | 88.9673 |  | -6.9799 | 0.25999 | 0.87816 | 2.7688 | 11.953
1601 | 109 |  | 6 | 2110.2372 | 88.9448 |  | -4.477 | -2.243 | 0.7066 | 2.2279 | 8.5118
1602 | 108 |  | 6 | 2090.8772 | 88.9249 |  | -9.2754 | 2.5555 | 1.2255 | 3.864 | 19.0571
1603 | 108 |  | 6 | 2090.8772 | 89.0147 |  | -9.2754 | 2.5555 | 1.2157 | 3.833 | 18.8624
1604 | 107 |  | 6 | 2071.5172 | 89.0483 |  | -4.477 | -2.243 | 0.68913 | 2.1728 | 8.2955
1605 | 106.3024 |  | 6 | 2058.0111 | 88.9252 |  | -9.7705 | 3.0505 | 1.2842 | 4.0491 | 20.3137
1606 | 106.3097 |  | 6 | 2058.1529 | 89.0296 |  | -1.2166 | -5.5033 | 1.3321 | 4.2001 | 21.2532
1607 | 106 |  | 6 | 2052.1572 | 88.9961 |  | -9.7705 | 3.0505 | 1.2681 | 3.9985 | 20.015
1608 | 106 |  | 6 | 2052.1572 | 89.0347 |  | -11.6041 | 4.8842 | 1.4561 | 4.5912 | 23.6858
1609 | 106 |  | 6 | 2052.1572 | 88.8877 |  | -4.0614 | -2.6585 | 1.3949 | 4.3983 | 22.497
1610 | 106 |  | 6 | 2052.1572 | 88.7852 |  | -3.5958 | -3.1241 | 1.4198 | 4.4765 | 22.9797
1611 | 106 |  | 6 | 2052.1572 | 88.6713 |  | -12.6153 | 5.8953 | 1.3812 | 4.355 | 22.2295
1612 | 106.1586 |  | 6 | 2055.2271 | 88.5785 |  | -2.5115 | -4.2084 | 1.8741 | 5.909 | 31.645
1613 | 107 |  | 6 | 2071.5172 | 88.5653 |  | -4.1189 | -2.6011 | 1.6954 | 5.3457 | 28.2356
1614 | 107 |  | 6 | 2071.5172 | 88.5144 |  | -12.6727 | 5.9528 | 1.6991 | 5.3574 | 28.3058
1615 | 108 |  | 6 | 2090.8772 | 88.4636 |  | -1.4681 | -5.2519 | 2.3017 | 7.2573 | 39.4765
1616 | 109 |  | 6 | 2110.2372 | 88.4228 |  | -1.3176 | -5.4023 | 2.1808 | 6.8761 | 37.2389
1617 | 110 |  | 6 | 2129.5971 | 88.4961 |  | -9.2273 | 2.5074 | 2.2718 | 7.1629 | 38.8743
1618 | 111 |  | 6 | 2148.9571 | 88.4559 |  | -9.2273 | 2.5074 | 2.2987 | 7.2479 | 39.3349
1619 | 112 |  | 6 | 2168.3171 | 88.4582 |  | -9.2273 | 2.5074 | 2.3453 | 7.3947 | 40.1514
1620 | 113 |  | 6 | 2187.6771 | 88.4017 |  | -9.2273 | 2.5074 | 2.3726 | 7.4807 | 40.6138
1621 | 114 |  | 6 | 2207.037 | 88.3877 |  | 0 | -6.7199 | 2.451 | 7.7279 | 42.0047
1622 | 115.1036 |  | 6 | 2228.4034 | 88.3897 |  | -7.7767 | 1.0568 | 2.5724 | 8.1109 | 44.1634
1623 | 116 |  | 6 | 2245.757 | 88.2852 |  | -12.2261 | 5.5062 | 2.0642 | 6.5085 | 34.771
1624 | 116 |  | 6 | 2245.757 | 88.1737 |  | -12.4793 | 5.7593 | 1.6295 | 5.1378 | 26.4745
1625 | 116 |  | 6 | 2245.757 | 87.8811 |  | -3.177 | -3.5429 | 1.8583 | 5.8591 | 30.8734
1626 | 116 |  | 6 | 2245.757 | 87.633 |  | -4.3284 | -2.3916 | 1.3412 | 4.2289 | 20.8261
1627 | 115 |  | 6 | 2226.397 | 87.6518 |  | 0 | -6.7199 | 0.93269 | 2.9408 | 12.6965
1628 | 113.9281 |  | 6 | 2205.6451 | 87.8467 |  | -3.1238 | -3.5961 | 0.61863 | 1.9506 | 6.317
1629 | 112 |  | 6 | 2168.3171 | 87.9432 |  | -43.6151 | 36.8952 | 0.25478 | 0.80332 | -1.187
1630 | 110 |  | 6 | 2129.5971 | 88.0378 |  | -3.9719 | -2.748 | 0 | 0 | -3.1179
1631 | 108 |  | 6 | 2090.8772 | 88.1302 |  | 0 | -6.7199 | 0.42088 | 1.327 | 2.6425
1632 | 107 |  | 6 | 2071.5172 | 88.1745 |  | 0 | -6.7199 | 1.0159 | 3.203 | 14.9396
1633 | 106.4568 |  | 6 | 2061.0006 | 88.2562 |  | 0 | -6.7199 | 1.0321 | 3.2542 | 15.3
1634 | 106 |  | 6 | 2052.1572 | 88.4131 |  | 0 | -6.7199 | 1.3499 | 4.2562 | 21.6177
1635 | 105.9666 |  | 6 | 2051.5097 | 88.3861 |  | 0 | -6.7199 | 1.0177 | 3.2087 | 15.0412
1636 | 105 |  | 6 | 2032.7973 | 88.4221 |  | -8.489 | 1.7691 | 0.98071 | 3.0922 | 14.3594
1637 | 105 |  | 6 | 2032.7973 | 88.5875 |  | -11.6041 | 4.8842 | 1.4663 | 4.6233 | 23.9324
1638 | 105 |  | 6 | 2032.7973 | 88.5988 |  | -11.6041 | 4.8842 | 1.4785 | 4.6616 | 24.1671
1639 | 105 |  | 6 | 2032.7973 | 88.6101 |  | 0 | -6.7199 | 0.93691 | 2.9541 | 13.4779
1640 | 104 |  | 6 | 2013.4373 | 88.7816 |  | -0.72156 | -5.9984 | 1.0317 | 3.2528 | 15.441
1641 | 104 |  | 6 | 2013.4373 | 89.0132 |  | -9.2754 | 2.5555 | 1.0824 | 3.4129 | 16.4536
1642 | 103 |  | 6 | 1994.0773 | 89.2031 |  | -6.9799 | 0.25999 | 0.77351 | 2.4389 | 10.2939
1643 | 103 |  | 6 | 1994.0773 | 89.2116 |  | -10.5418 | 3.8218 | 1.8971 | 5.9815 | 32.1782
1644 | 103.9883 |  | 6 | 2013.2104 | 89.1152 |  | -12.3015 | 5.5816 | 1.6527 | 5.2109 | 27.5497
1645 | 104 |  | 6 | 2013.4373 | 88.9632 |  | -4.1189 | -2.6011 | 1.6181 | 5.1018 | 26.891
1646 | 105 |  | 6 | 2032.7973 | 88.9733 |  | -2.4362 | -4.2838 | 2.0632 | 6.5051 | 35.1934
1647 | 106 |  | 6 | 2052.1572 | 88.9913 |  | -9.9155 | 3.1956 | 2.5618 | 8.0773 | 44.1687
1648 | 107.9791 |  | 6 | 2090.4731 | 88.8991 |  | -9.9155 | 3.1956 | 2.5394 | 8.0069 | 43.7501
1649 | 109 |  | 6 | 2110.2372 | 88.8785 |  | -1.3617 | -5.3583 | 2.5727 | 8.1118 | 44.3261
1650 | 111 |  | 6 | 2148.9571 | 88.8659 |  | -1.3617 | -5.3583 | 2.8147 | 8.8748 | 48.5684
1651 | 112 |  | 6 | 2168.3171 | 88.8533 |  | -9.8715 | 3.1516 | 2.2025 | 6.9444 | 37.531
1652 | 113 |  | 6 | 2187.6771 | 88.9031 |  | -8.2634 | 1.5435 | 2.4299 | 7.6614 | 41.6564
1653 | 114 |  | 6 | 2207.037 | 88.8161 |  | -9.2273 | 2.5074 | 2.3733 | 7.4829 | 40.5889
1654 | 115 |  | 6 | 2226.397 | 88.7654 |  | -8.1368 | 1.4168 | 2.622 | 8.2671 | 45.058
1655 | 116 |  | 6 | 2245.757 | 88.8024 |  | -3.5952 | -3.1247 | 1.9352 | 6.1016 | 32.3361
1656 | 116 |  | 6 | 2245.757 | 88.612 |  | -9.2273 | 2.5074 | 2.2879 | 7.2138 | 38.9356
1657 | 117.4285 |  | 6 | 2273.4121 | 88.3812 |  | -7.7767 | 1.0568 | 2.6786 | 8.4455 | 45.988
1658 | 118 |  | 6 | 2284.4769 | 88.1847 |  | -0.67343 | -6.0465 | 2.3754 | 7.4896 | 40.4518
1659 | 119 |  | 6 | 2303.8369 | 87.9576 |  | -9.2273 | 2.5074 | 2.3382 | 7.3723 | 39.7143
1660 | 119.4083 |  | 6 | 2311.7421 | 87.9257 |  | -6.8908 | 0.17084 | 2.6395 | 8.3224 | 45.2015
1661 | 121 |  | 6 | 2342.5569 | 88.0633 |  | -9.9155 | 3.1956 | 3.1173 | 9.8289 | 53.6312
1662 | 122 |  | 6 | 2361.9168 | 88.0028 |  | -6.8908 | 0.17084 | 2.7585 | 8.6976 | 47.2246
1663 | 122.9083 |  | 6 | 2379.502 | 88.1404 |  | -2.2808 | -4.4392 | 2.273 | 7.1667 | 38.2714
1664 | 123 |  | 6 | 2381.2768 | 88.167 |  | -7.5499 | 0.82998 | 2.4959 | 7.8695 | 42.3937
1665 | 124 |  | 6 | 2400.6368 | 88.156 |  | -10.2106 | 3.4907 | 2.4348 | 7.677 | 41.2071
1666 | 124 |  | 6 | 2400.6368 | 88.0835 |  | -10.4634 | 3.7435 | 2.4246 | 7.6446 | 41.0172
1667 | 125 |  | 6 | 2419.9967 | 88.011 |  | 0 | -6.7199 | 2.61 | 8.2293 | 44.3626
1668 | 125 |  | 6 | 2419.9967 | 88.1142 |  | -7.2456 | 0.52572 | 2.0264 | 6.3894 | 33.4759
1669 | 125.3735 |  | 6 | 2427.2284 | 88.1373 |  | -6.8908 | 0.17084 | 2.6961 | 8.5009 | 45.9084
1670 | 126 |  | 6 | 2439.3567 | 88.1796 |  | -11.4788 | 4.7589 | 2.2753 | 7.1741 | 38.1017
1671 | 126 |  | 6 | 2439.3567 | 88.2062 |  | -0.94569 | -5.7742 | 2.4688 | 7.7842 | 41.7023
1672 | 126.6411 |  | 6 | 2451.7687 | 88.1278 |  | -2.925 | -3.795 | 2.1668 | 6.8321 | 36.0134
1673 | 126 |  | 6 | 2439.3567 | 88.1352 |  | -12.4793 | 5.7593 | 1.6726 | 5.2738 | 26.5756
1674 | 126 |  | 6 | 2439.3567 | 88.0986 |  | -10.8346 | 4.1147 | 2.3403 | 7.379 | 39.3167
1675 | 126.1515 |  | 6 | 2442.2895 | 88.0423 |  | -4.0435 | -2.6764 | 2.0899 | 6.5896 | 34.595
1676 | 126 |  | 6 | 2439.3567 | 88.1006 |  | -7.2456 | 0.52572 | 2.027 | 6.3912 | 33.4102
1677 | 126 |  | 6 | 2439.3567 | 88.1146 |  | -10.0908 | 3.3709 | 2.1433 | 6.7578 | 35.6171
1678 | 126 |  | 6 | 2439.3567 | 88.1087 |  | -4.0435 | -2.6764 | 2.1193 | 6.6821 | 35.1628
1679 | 126 |  | 6 | 2439.3567 | 88.1027 |  | -4.0435 | -2.6764 | 2.0752 | 6.5431 | 34.3271
1680 | 126 |  | 6 | 2439.3567 | 88.1291 |  | -2.925 | -3.795 | 2.2685 | 7.1527 | 37.9749
1681 | 126 |  | 6 | 2439.3567 | 88.1557 |  | -22.8394 | 16.1195 | 1.5688 | 4.9465 | 24.5424
1682 | 125 |  | 6 | 2419.9967 | 88.1191 |  | -3.177 | -3.5429 | 1.7527 | 5.5262 | 28.215
1683 | 125.3125 |  | 6 | 2426.0467 | 88.0824 |  | 0 | -6.7199 | 2.26 | 7.1259 | 37.8652
1684 | 125 |  | 6 | 2419.9967 | 88.109 |  | -3.177 | -3.5429 | 1.6948 | 5.3438 | 27.0901
1685 | 125 |  | 6 | 2419.9967 | 88.0724 |  | 0 | -6.7199 | 2.6681 | 8.4127 | 45.4227
1686 | 126 |  | 6 | 2439.3567 | 88.1757 |  | -6.8908 | 0.17084 | 2.6233 | 8.2713 | 44.5421
1687 | 126 |  | 6 | 2439.3567 | 88.218 |  | -13.887 | 7.1671 | 2.0278 | 6.3938 | 33.426
1688 | 126 |  | 6 | 2439.3567 | 88.2037 |  | -13.887 | 7.1671 | 2.0219 | 6.375 | 33.3125
1689 | 126 |  | 6 | 2439.3567 | 88.2408 |  | 0 | -6.7199 | 2.6341 | 8.3052 | 44.7385
1690 | 127 |  | 6 | 2458.7167 | 88.2267 |  | 0 | -6.7199 | 2.6941 | 8.4945 | 45.7678
1691 | 127 |  | 6 | 2458.7167 | 88.2135 |  | -13.887 | 7.1671 | 2.0259 | 6.3877 | 33.3104
1692 | 127 |  | 6 | 2458.7167 | 88.2725 |  | -11.4788 | 4.7589 | 2.2025 | 6.9446 | 36.6595
1693 | 127 |  | 6 | 2458.7167 | 88.2904 |  | -10.0908 | 3.3709 | 2.156 | 6.7978 | 35.7803
1694 | 127 |  | 6 | 2458.7167 | 88.3425 |  | -13.2025 | 6.4826 | 2.1595 | 6.8088 | 35.8466
1695 | 127 |  | 6 | 2458.7167 | 88.3746 |  | 0 | -6.7199 | 2.1896 | 6.9039 | 36.4161
1696 | 127 |  | 6 | 2458.7167 | 88.3706 |  | -0.84558 | -5.8744 | 2.0123 | 6.3449 | 33.0514
1697 | 127 |  | 6 | 2458.7167 | 88.2601 |  | 0 | -6.7199 | 2.6914 | 8.4859 | 45.718
1698 | 128 |  | 6 | 2478.0767 | 88.2469 |  | -6.8908 | 0.17084 | 2.7474 | 8.6627 | 46.6704
1699 | 128 |  | 6 | 2478.0767 | 88.327 |  | -12.576 | 5.856 | 2.0662 | 6.5146 | 33.9967
1700 | 128 |  | 6 | 2478.0767 | 88.5076 |  | -11.4788 | 4.7589 | 2.2467 | 7.0837 | 37.4123
1701 | 128 |  | 6 | 2478.0767 | 88.6083 |  | -2.925 | -3.795 | 2.1861 | 6.8929 | 36.2718
1702 | 128 |  | 6 | 2478.0767 | 88.6877 |  | -1.9831 | -4.7368 | 2.2068 | 6.9579 | 36.661
1703 | 127.7987 |  | 6 | 2474.1796 | 88.7558 |  | -3.139 | -3.5809 | 1.665 | 5.2497 | 26.2733
1704 | 127 |  | 6 | 2458.7167 | 88.6725 |  | -12.6727 | 5.9528 | 1.7773 | 5.6038 | 28.5281
1705 | 127 |  | 6 | 2458.7167 | 88.6198 |  | -11.4788 | 4.7589 | 2.2709 | 7.16 | 37.9441
1706 | 127 |  | 6 | 2458.7167 | 88.6272 |  | -4.0435 | -2.6764 | 2.1293 | 6.7135 | 35.2747
1707 | 127 |  | 6 | 2458.7167 | 88.6133 |  | -2.925 | -3.795 | 2.1605 | 6.8122 | 35.8665
1708 | 127 |  | 6 | 2458.7167 | 88.5882 |  | -2.925 | -3.795 | 2.1634 | 6.8211 | 35.9201
1709 | 127 |  | 6 | 2458.7167 | 88.563 |  | -12.5974 | 5.8774 | 2.1302 | 6.7165 | 35.2928
1710 | 126.8341 |  | 6 | 2455.505 | 88.5628 |  | -12.6727 | 5.9528 | 1.8833 | 5.9379 | 30.5898
1711 | 126.6561 |  | 6 | 2452.0593 | 88.5393 |  | -1.703 | -5.017 | 2.4322 | 7.6688 | 40.9789
1712 | 127 |  | 6 | 2458.7167 | 88.4543 |  | -4.1189 | -2.6011 | 1.6962 | 5.3482 | 26.9516
1713 | 126 |  | 6 | 2439.3567 | 88.4015 |  | -4.0221 | -2.6978 | 2.0532 | 6.4737 | 33.9082
1714 | 127 |  | 6 | 2458.7167 | 88.4045 |  | -6.8908 | 0.17084 | 2.8962 | 9.1316 | 49.4211
1715 | 127 |  | 6 | 2458.7167 | 88.4188 |  | -12.6727 | 5.9528 | 1.8664 | 5.8849 | 30.252
1716 | 127 |  | 6 | 2458.7167 | 88.3801 |  | -6.8908 | 0.17084 | 2.6624 | 8.3946 | 45.1901
1717 | 128 |  | 6 | 2478.0767 | 88.3469 |  | 0 | -6.7199 | 3.0613 | 9.6523 | 52.309
1718 | 128.6262 |  | 6 | 2490.2003 | 88.2054 |  | -9.8708 | 3.1508 | 2.4879 | 7.8442 | 41.8648
1719 | 129 |  | 6 | 2497.4366 | 88.2213 |  | -6.8908 | 0.17084 | 2.9547 | 9.3163 | 50.3439
1720 | 130 |  | 6 | 2516.7966 | 88.3685 |  | -6.8908 | 0.17084 | 2.7933 | 8.8074 | 47.3624
1721 | 130 |  | 6 | 2516.7966 | 88.3464 |  | -11.4788 | 4.7589 | 2.1988 | 6.9328 | 36.3467
1722 | 130 |  | 6 | 2516.7966 | 88.3594 |  | -2.925 | -3.795 | 2.1789 | 6.8699 | 35.9697
1723 | 130 |  | 6 | 2516.7966 | 88.4237 |  | 0 | -6.7199 | 2.8182 | 8.8858 | 47.8135
1724 | 131 |  | 6 | 2536.1566 | 88.3914 |  | -6.8908 | 0.17084 | 2.9353 | 9.2549 | 49.8542
1725 | 131 |  | 6 | 2536.1566 | 88.1891 |  | -12.576 | 5.856 | 2.0655 | 6.5125 | 33.7282
1726 | 130.4116 |  | 6 | 2524.7656 | 88.0679 |  | -6.0173 | -0.70265 | 1.3374 | 4.2169 | 19.5581
1727 | 129 |  | 6 | 2497.4366 | 88.1354 |  | -4.972 | -1.7479 | 1.3844 | 4.365 | 20.6273
1728 | 128 |  | 6 | 2478.0767 | 88.2999 |  | -2.6977 | -4.0222 | 0.66014 | 2.0814 | 5.9609
1729 | 125.425 |  | 6 | 2428.2257 | 88.3449 |  | -3.3603 | -3.3596 | 0.52427 | 1.653 | 3.3581
1730 | 123.9263 |  | 6 | 2399.2094 | 88.3656 |  | -4.8481 | -1.8719 | 0.32191 | 1.015 | -0.78288
1731 | 121 |  | 6 | 2342.5569 | 88.3863 |  | -35.6596 | 28.9396 | 0.34228 | 1.0792 | -0.087468
1732 | 119.4366 |  | 6 | 2312.2903 | 88.4069 |  | -6.7947 | 0.074722 | 0 | 0 | -4.8681
1733 | 116 |  | 6 | 2245.757 | 88.3945 |  | -15.4369 | 8.7169 | 0 | 0 | -6.7333
1734 | 114 |  | 6 | 2207.037 | 88.2633 |  | 0 | -6.7199 | 0.42386 | 1.3364 | 2.2332
1735 | 112 |  | 6 | 2168.3171 | 88.2808 |  | -2.8755 | -3.8444 | 0.28728 | 0.90579 | -0.49543
1736 | 109.958 |  | 6 | 2128.7842 | 88.2991 |  | -63.8224 | 57.1025 | 0 | 0 | -6.2691
1737 | 107 |  | 6 | 2071.5172 | 88.3196 |  | -11.9911 | 5.2712 | 0 | 0 | -6.0486
1738 | 105 |  | 6 | 2032.7973 | 88.3402 |  | -3.9673 | -2.7526 | 0.22849 | 0.72042 | -1.1964
1739 | 103 |  | 6 | 1994.0773 | 88.4221 |  | -17.5785 | 10.8586 | 0 | 0 | -4.3631
1740 | 100.9806 |  | 6 | 1954.9816 | 88.5532 |  | -7.3124 | 0.59244 | 0 | 0 | -3.4806
1741 | 99 |  | 6 | 1916.6374 | 88.6039 |  | 0 | -6.7199 | 0 | 0 | -5.4731
1742 | 97 |  | 6 | 1877.9175 | 88.6635 |  | 0 | -6.7199 | 0.36013 | 1.1355 | 2.1577
1743 | 95.9965 |  | 6 | 1858.489 | 88.7459 |  | -1.5441 | -5.1758 | 0.26824 | 0.84577 | 0.29808
1744 | 94.0013 |  | 6 | 1819.8636 | 88.8628 |  | -41.4468 | 34.7269 | 0.19049 | 0.60063 | -1.2047
1745 | 93 |  | 6 | 1800.4776 | 88.9863 |  | 0 | -6.7199 | 0.58273 | 1.8374 | 7.0147
1746 | 92.0156 |  | 6 | 1781.4201 | 89.0905 |  | 0 | -6.7199 | 0.46683 | 1.4719 | 4.6951
1747 | 91 |  | 6 | 1761.7576 | 89.0593 |  | 0 | -6.7199 | 0.34914 | 1.1008 | 2.3218
1748 | 90 |  | 6 | 1742.3977 | 88.9593 |  | -0.21295 | -6.507 | 0.80952 | 2.5524 | 11.754
1749 | 90 |  | 6 | 1742.3977 | 88.9929 |  | -2.021 | -4.6989 | 0.68219 | 2.1509 | 9.2012
1750 | 89 |  | 6 | 1723.0377 | 89.0411 |  | -2.021 | -4.6989 | 0.69671 | 2.1967 | 9.5456
1751 | 89 |  | 6 | 1723.0377 | 88.9679 |  | -2.021 | -4.6989 | 0.69065 | 2.1776 | 9.4237
1752 | 88 |  | 6 | 1703.6777 | 89.0312 |  | -2.021 | -4.6989 | 0.66292 | 2.0902 | 8.9171
1753 | 88 |  | 6 | 1703.6777 | 89.1233 |  | -2.021 | -4.6989 | 0.70498 | 2.2228 | 9.7623
1754 | 87 |  | 6 | 1684.3177 | 89.079 |  | -14.6344 | 7.9145 | 0.54263 | 1.7109 | 6.5369
1755 | 87 |  | 6 | 1684.3177 | 89.026 |  | -2.021 | -4.6989 | 1.1269 | 3.5531 | 18.09
1756 | 87 |  | 6 | 1684.3177 | 89.1517 |  | -5.4708 | -1.2491 | 0.54074 | 1.705 | 6.4985
1757 | 86 |  | 6 | 1664.9578 | 89.0988 |  | -2.3399 | -4.38 | 0.63809 | 2.0119 | 8.5193
1758 | 86 |  | 6 | 1664.9578 | 89.063 |  | -2.3399 | -4.38 | 0.74049 | 2.3348 | 10.5682
1759 | 85 |  | 6 | 1645.5978 | 89.0273 |  | -3.4398 | -3.2801 | 0.22447 | 0.70776 | 0.10159
1760 | 84.0862 |  | 6 | 1627.9063 | 89.1065 |  | -2.3399 | -4.38 | 0.72176 | 2.2757 | 10.2833
1761 | 84 |  | 6 | 1626.2378 | 89.0708 |  | -1.2854 | -5.4346 | 0.53524 | 1.6876 | 6.5468
1762 | 83 |  | 6 | 1606.8778 | 89.0063 |  | -3.7847 | -2.9352 | 0.58983 | 1.8597 | 7.6981
1763 | 83 |  | 6 | 1606.8778 | 89.06 |  | -2.3399 | -4.38 | 0.62897 | 1.9832 | 8.4831
1764 | 82 |  | 6 | 1587.5179 | 89.0085 |  | 0 | -6.7199 | 0.38327 | 1.2085 | 3.5617
1765 | 81.6063 |  | 6 | 1579.8963 | 89.051 |  | 0 | -6.7199 | 0.64736 | 2.0411 | 8.9152
1766 | 81 |  | 6 | 1568.1579 | 89.003 |  | 0 | -6.7199 | 0.37889 | 1.1947 | 3.5275
1767 | 80 |  | 6 | 1548.7979 | 89.0577 |  | 0 | -6.7199 | 0.22661 | 0.71449 | 0.45057
1768 | 78.6265 |  | 6 | 1522.2063 | 88.9898 |  | -17.5664 | 10.8465 | 0 | 0 | -4.1317
1769 | 76 |  | 6 | 1471.358 | 88.917 |  | -2.7864 | -3.9335 | 0 | 0 | -3.9704
1770 | 72.1313 |  | 6 | 1396.461 | 88.9082 |  | -13.7203 | 7.0004 | 0 | 0 | -3.7371
1771 | 70.6368 |  | 6 | 1367.5274 | 88.9596 |  | 0 | -6.7199 | 0 | 0 | -3.6482
1772 | 67 |  | 5 | 1544.7101 | 88.9959 |  | -9.7825 | 3.0626 | 0 | 0 | -4.2039
1773 | 64.1466 |  | 5 | 1478.924 | 88.9842 |  | -24.2934 | 17.5735 | 0 | 0 | -3.9943
1774 | 61 |  | 5 | 1406.3778 | 88.9941 |  | -7.764 | 1.0441 | 0 | 0 | -3.7677
1775 | 58 |  | 5 | 1337.2117 | 89.0424 |  | -18.8136 | 12.0936 | 0 | 0 | -3.5559
1776 | 55.1619 |  | 4 | 1567.6236 | 89.0526 |  | -18.2193 | 11.4993 | 0 | 0 | -4.2779
1777 | 52.1674 |  | 4 | 1482.5238 | 88.9643 |  | -48.0637 | 41.3438 | 0 | 0 | -4.0056
1778 | 50.6765 |  | 4 | 1440.1561 | 88.957 |  | -20.8586 | 14.1386 | 0 | 0 | -3.2237
1779 | 48.1814 |  | 4 | 1369.2483 | 88.9766 |  | -0.13586 | -6.5841 | 0 | 0 | -3.6535
1780 | 43.1863 |  | 3 | 1665.109 | 89.0145 |  | -2.4635 | -4.2564 | 0 | 0 | -4.5986
1781 | 40.3811 |  | 3 | 1556.9514 | 89.0672 |  | 0 | -6.7199 | 0 | 0 | -4.2434
1782 | 37.1967 |  | 3 | 1434.1704 | 88.9688 |  | -6.9822 | 0.26229 | 0 | 0 | -3.8539
1783 | 34 |  | 3 | 1310.9188 | 88.9936 |  | 0 | -6.7199 | 0 | 0 | -3.4765
1784 | 30.7064 |  | 3 | 1183.9301 | 89.0276 |  | -8.124 | 1.404 | 0 | 0 | -3.1007
1785 | 28.2064 |  | 2 | 1737.8486 | 89.0422 |  | -6.36 | -0.35995 | 0 | 0 | -4.8443
1786 | 26.2168 |  | 2 | 1615.2643 | 88.9208 |  | -5.0589 | -1.661 | 0 | 0 | -2.5269
1787 | 25 |  | 2 | 1540.2952 | 88.9748 |  | -8.0222 | 1.3023 | 0 | 0 | -3.5555
1788 | 22.7229 |  | 2 | 1399.999 | 88.9053 |  | -7.3124 | 0.59244 | 0 | 0 | -3.6057
1789 | 21 |  | 2 | 1293.848 | 88.8495 |  | -0.33585 | -6.3841 | 0 | 0 | -3.4253
1790 | 18 |  | 2 | 1109.0126 | 88.8835 |  | -34.6321 | 27.9122 | 0 | 0 | -2.8541
1791 | 16.7363 |  | 2 | 1031.1555 | 88.8986 |  | -29.4529 | 22.733 | 0.068804 | 0.21694 | -1.2944
1792 | 14 |  | 1 | 1667.4432 | 88.9325 |  | -1.4385 | -5.2814 | 0 | 0 | -4.6064
1793 | 10.2418 |  | 0 | 800 | 88.975 |  | 0 | -6.7199 | 0.073865 | 0.2329 | 0.53925
1794 | 6.7504 |  | 0 | 800 | 89.0172 |  | 0 | -6.7199 | 0.073865 | 0.2329 | 0.041888
1795 | 1.2565 |  | 0 | 800 | 89.0595 |  | 0 | -6.7199 | 0.073865 | 0.2329 | 0.041888
1796 | 0 |  | 0 | 800 | 89.0809 |  | -2.6888 | -4.0311 | 0.073865 | 0.2329 | 0.098066
1797 | 0 |  | 0 | 800 | 89.0896 |  | -2.6888 | -4.0311 | 0.073865 | 0.2329 | 0.098066
1798 | 0 |  | 0 | 800 | 89.1175 |  | -2.6888 | -4.0311 | 0.073865 | 0.2329 | 0.098066
1799 | 0 |  | 0 | 800 | 89.1262 |  | -2.6888 | -4.0311 | 0.073865 | 0.2329 | 0.098066
1800 | 0 |  | 0 | 800 | 89.1348 |  | -2.6888 | -4.0311 | 0.073865 | 0.2329 | 0.098066
When the bag phases do not coincide with the standard ones, you must provide the 'bag_phases' vector that defines the phases integration times.
If nothing is provided the default WLTP is run as specified by the regulation.

## prediction.WLTP
Time [sec] | Velocity [km/h] | Bag Phases [-] | WLTP- H Gear [-] | WLTP- L Gear [-]
times | velocities | bag_phases | gears WLTP-H | gears WLTP-L
This sheet is intended for the calculation of theoretical WLTPs.
Add data here if you want a specific velocity profile and/or bag phases and/or gearshifting pattern to be used for WLTP prediction.
When the bag phases do not coincide with the standard ones, you must provide 'times', 'velocities' and 'bag_phases' vectors. The 'bag_phases' vector defines the phases integration times.
In case of manual transmission you can provide gearshifting pattern. This is not allowed for automatic or cvt transmissions. When you provide the 'gears' vector, you also must provide 'times' and 'velocities' vectors.
If the gears vectors are not provided, CO2MPAS predicts WLTP generating gearshifting pattern according to pre phase-1a version of the GTR spec.
If nothing is provided the default WLTP is run as specified by the regulation.
The road loads and other parameters are the same as for the measured test (as provided in the Inputs tab).

## gear_box_ratios
gear | gear box ratio | velocity speed ratio
[-] | [-] | [(km/h)/RPM] | Definitions:
1 | 3.642 |  | * gear box ratio matrix is an array: [Ratio for gear 1, Ratio for gear 2, …]
2 | 1.884
3 | 1.179
4 | 0.869
5 | 0.705
6 | 0.592
7
8
9
10
11
12
13
14
15
16

## active_cylinder_ratios
Active cylinder ratios
[-] | Note:
1 | Make sure to set the parameter 'engine_has_cylinder_deactivation' in the 'Inputs' tab to TRUE.
Example:
If the vehicle has an engine with 4 cylinders and it has the possibility to deactivate 2 cylinders, you have to introduce the following ratio: 0.5 (2/4).
If the vehicle has an engine with 3 cylinders and it has the possibility to deactivate 1 cylinder, you have to introduce the following ratios: 0.66 (2/3).
If the vehicle has an engine with 6 cylinders and it has the possibility to deactivate 3 cylinders, you have to introduce the following ratio: 0.5 (3/6).
If the vehicle has an engine with 6 cylinders and it has the possibility to deactivate 2 or 3 cylinders, you have to introduce the following ratios: 0.66 (4/6) and 0.5 (3/6).
If the vehicle has an engine with 6 cylinders and it has the possibility to deactivate 2 or 3 or 4 cylinders, you have to introduce the following ratios: 0.66 (4/6), 0.5 (3/6), and 0.33 (2/6).

## T1_map
speed | torque | power
RPM | Nm | kW
800 | 117.4101 | 9.8361
900 | 162.9897 | 15.3614
1000 | 196.1131 | 20.5369
1100 | 220.4224 | 25.3908
1200 | 238.3307 | 29.9495
1300 | 251.4957 | 34.2375
1400 | 261.0888 | 38.2776
1500 | 267.9575 | 42.0907
1600 | 272.7265 | 45.6958
1700 | 275.8634 | 49.1102
1800 | 277.7221 | 52.3494
1900 | 278.5729 | 55.427
2000 | 278.6234 | 58.3547
2100 | 278.0333 | 61.1427
2200 | 276.9253 | 63.799
2300 | 275.3935 | 66.33
2400 | 273.5087 | 68.7402
2500 | 271.3237 | 71.0324
2600 | 268.8762 | 73.2073
2700 | 266.1922 | 75.2641
2800 | 263.2876 | 77.2
2900 | 260.1701 | 79.0104
3000 | 256.8406 | 80.6889
3100 | 253.2944 | 82.2273
3200 | 249.5217 | 83.6155
3300 | 245.5088 | 84.8417
3400 | 241.2385 | 85.8923
3500 | 236.6905 | 86.7516
3600 | 231.8421 | 87.4024
3700 | 226.6681 | 87.8255
3800 | 221.1416 | 88
3900 | 215.2339 | 87.903
4000 | 208.9149 | 87.5101