## Inputs
Name | Value | Description
aerodynamic_drag_coefficient |  | Aerodynamic drag coefficient [-].
air_density |  | Air density [kg/m3].
angle_slope |  | Slope of the road in radiant.
alternator_nominal_voltage | 13.5 | Alternator nominal voltage [V].
alternator_efficiency | 0.67 | Alternator efficiency [-].
battery_capacity | 80 | Battery capacity [Ah].
engine_capacity | 1798 | Engine capacity.
engine_max_torque |  | Engine Max Torque (Nm).
engine_stroke | 84.1
engine_thermostat_temperature |  | Thermostat temperature [°C].
final_drive_efficiency |  | Final drive efficiency [-].
final_drive_ratio | 3.69 | Final drive ratio [-].
frontal_area |  | Frontal area of the vehicle [m2].
fuel_type | diesel | Vehicle fuel type (diesel or gasoline).
gear_box_ratios | [3.778, 2.05, 1.321, 0.97, 0.757, 0.625] | Gear box ratios [ratio gear 1, ratio gear 2, ...].
gear_box_type | manual | Gear box type (automatic or manual)
idle_engine_speed |  | Engine speed idle median and std (med, std).
idle_engine_speed_median | 700 | Engine speed idle median.
idle_engine_speed_std |  | Engine speed idle std.
engine_max_power | 125.0113 | Maximum power.
engine_max_speed_at_max_power | 3800 | Rated engine speed.
r_dynamic | 0.322 | Vehicle r dynamic.
rolling_resistance_coeff |  | Rolling resistance coefficient [-].
time_cold_hot_transition |  | Time at cold hot transition phase.
velocity_speed_ratios |  | Constant velocity speed ratios of the gear box [vsr gear 1, vsr gear 2, ...].
co2_params |  | CO2 emission model parameters (a2, b2, a, b, c, l, l2, t, trg).
engine_idle_fuel_consumption | 0.14503 | Fuel consumption at hot idle engine speed [g/s].
engine_type | diesel | Engine type (gasoline turbo, gasoline natural aspiration, diesel).
engine_fuel_lower_heating_value | 44000 | Fuel lower heating value [kJ/kg].
fuel_carbon_content | 3.1075 | Fuel carbon content [CO2g/g].
initial_state_of_charge WLTP-H | 80 | Initial state of charge of the battery [%].
f0 WLTP-H | 195 | Rolling resistance force [N] when angle_slope == 0.
f1 WLTP-H | 0.4635 | Defined by dyno procedure [N/(km/h)].
f2 WLTP-H | 0.029509 | As used in the dyno and defined by respective guidelines [N/(km/h)^2]
initial_temperature WLTP-H |  | Engine initial temperature [°C]
road_loads WLTP-H |  | Cycle road loads [f0, f1, f2].
vehicle_mass WLTP-H | 1738 | Vehicle mass [kg].
co2_emission_extra_high WLTP-H | 164.1202 | CO2 emission on exra high WLTP phase [CO2g/km].
co2_emission_high WLTP-H | 141.8067 | CO2 emission on high WLTP phase [CO2g/km].
co2_emission_medium WLTP-H | 154.883 | CO2 emission on medium WLTP phase [CO2g/km].
co2_emission_low WLTP-H | 191.3197 | CO2 emission on low WLTP phase [CO2g/km].
initial_state_of_charge WLTP-L |  | Initial state of charge of the battery [%].
f0 WLTP-L |  | Rolling resistance force [N] when angle_slope == 0.
f1 WLTP-L |  | Defined by dyno procedure [N/(km/h)].
f2 WLTP-L |  | As used in the dyno and defined by respective guidelines [N/(km/h)^2]
initial_temperature WLTP-L |  | Engine initial temperature [°C]
road_loads WLTP-L |  | Cycle road loads [f0, f1, f2].
vehicle_mass WLTP-L |  | Vehicle mass [kg].
co2_emission_extra_high WLTP-L |  | CO2 emission on exra high WLTP phase [CO2g/km].
co2_emission_high WLTP-L |  | CO2 emission on high WLTP phase [CO2g/km].
co2_emission_medium WLTP-L |  | CO2 emission on medium WLTP phase [CO2g/km].
co2_emission_low WLTP-L |  | CO2 emission on low WLTP phase [CO2g/km].
initial_state_of_charge NEDC | 98 | Initial state of charge of the battery [%].
f0 NEDC | 110 | Rolling resistance force [N] when angle_slope == 0.
f1 NEDC | 0.45 | Defined by dyno procedure [N/(km/h)].
f2 NEDC | 0.0262 | As used in the dyno and defined by respective guidelines [N/(km/h)^2]
initial_temperature NEDC | 25 | Engine initial temperature [°C]
road_loads NEDC |  | Cycle road loads [f0, f1, f2].
vehicle_mass NEDC | 1470 | Vehicle mass [kg].

## WLTP-H
Time vector [s]. | Velocity vector [km/h]. | Engine speed [RPM]. | Gear vector [-]. | Engine temperature vector [°C]. | Low voltage battery current [A]. | Alternator current [A].
times | velocities | engine_speeds_out | gears | engine_temperatures | battery_currents | alternator_currents
0 | 0 | 700.003 | 0 | 23.0008 | -80.8423 | 0
1 | 0 | 700 | 0 | 23.0622 | -205.9713 | 0
2 | 0 | 700 | 0 | 23.1795 | -14.2843 | 0
3 | 0 | 700 | 0 | 23.2966 | -14.2843 | 0
4 | 0 | 700 | 0 | 23.4135 | -14.2843 | 0
5 | 0 | 700 | 0 | 23.5304 | -14.2843 | 0
6 | 0 | 700 | 0 | 23.6471 | -14.2843 | 0
7 | 0 | 700 | 0 | 23.7636 | -14.2843 | 0
8 | 0 | 700 | 0 | 23.88 | -14.2843 | 0
9 | 0 | 700 | 0 | 23.9962 | -14.2843 | 0
10 | 0 | 700 | 0 | 24.1123 | -14.2843 | 0
11 | 0 | 700 | 0 | 24.2283 | -14.2843 | 0
12 | 0 | 700.0201 | 0 | 24.3441 | -14.2843 | 0
13 | 0.65649 | 707.3399 | 1 | 24.4688 | -14.2843 | 0
14 | 3.2217 | 707.6747 | 1 | 24.6292 | -14.2843 | 0
15 | 7.3824 | 861.7463 | 1 | 24.8394 | -14.2843 | 0
16 | 11.5534 | 1326.8195 | 1 | 25.1536 | -14.2843 | 0
17 | 14.4693 | 1007.1902 | 2 | 25.4395 | -14.2843 | 0
18 | 18.9124 | 1178.5255 | 2 | 25.8551 | -14.2843 | 0
19 | 23.8113 | 1483.8006 | 2 | 26.4173 | -14.2843 | 0
20 | 26.8387 | 1672.455 | 2 | 26.9197 | -14.2843 | 0
21 | 27.8262 | 1219.5678 | 3 | 27.2294 | -14.2843 | 0
22 | 28.2467 | 1134.2533 | 3 | 27.4664 | -14.2843 | 0
23 | 28.5733 | 1147.3677 | 3 | 27.6994 | -14.2843 | 0
24 | 28.9902 | 1164.1089 | 3 | 27.9436 | -14.2843 | 0
25 | 29.9014 | 1200.6972 | 3 | 28.2285 | -14.2843 | 0
26 | 31.3906 | 1260.4975 | 3 | 28.5777 | -14.2843 | 0
27 | 33.0132 | 1325.6534 | 3 | 28.9532 | -14.2843 | 0
28 | 35.3936 | 1421.2389 | 3 | 29.4333 | -14.2843 | 0
29 | 37.918 | 1522.6048 | 3 | 29.9661 | -14.2843 | 0
30 | 39.892 | 1242.0628 | 4 | 30.4223 | -14.2843 | 0
31 | 41.7411 | 1230.7636 | 4 | 30.8826 | -14.2843 | 0
32 | 42.8915 | 1264.6849 | 4 | 31.2617 | -14.2843 | 0
33 | 43.6436 | 1286.8624 | 4 | 31.5976 | -14.2843 | 0
34 | 44.2081 | 1303.507 | 4 | 31.9157 | -14.2843 | 0
35 | 44.5365 | 1313.1903 | 4 | 32.2105 | -14.2843 | 0
36 | 44.4534 | 1310.7398 | 4 | 32.4576 | -14.2843 | 0
37 | 43.5879 | 1285.219 | 4 | 32.603 | 38.4804 | -52.77
38 | 41.3569 | 1219.4365 | 4 | 32.6431 | 79.9383 | -94.2322
39 | 38.4444 | 1133.5581 | 4 | 32.6404 | 79.9383 | -94.2322
40 | 35.757 | 1054.3189 | 4 | 32.6376 | 79.9383 | -94.2322
41 | 33.1256 | 1263.8671 | 3 | 32.6437 | 79.9383 | -94.2322
42 | 30.3235 | 1217.6483 | 3 | 32.6424 | 79.9383 | -94.2322
43 | 26.7542 | 1074.322 | 3 | 32.6397 | 79.9383 | -94.2322
44 | 22.8882 | 1327.9516 | 2 | 32.662 | 79.9383 | -94.2322
45 | 20.9088 | 1302.9363 | 2 | 32.7548 | 29.0581 | -43.3468
46 | 20.1813 | 1257.5995 | 2 | 32.9189 | -14.2843 | 0
47 | 19.6105 | 1222.0332 | 2 | 33.0822 | -14.2843 | 0
48 | 18.6947 | 1164.9649 | 2 | 33.2237 | -14.2843 | 0
49 | 17.8876 | 1114.6695 | 2 | 33.3611 | -14.2843 | 0
50 | 17.6067 | 1097.1619 | 2 | 33.5173 | -14.2843 | 0
51 | 17.4789 | 1089.2002 | 2 | 33.6816 | -14.2843 | 0
52 | 16.4584 | 1025.6068 | 2 | 33.8002 | 36.5959 | -50.8854
53 | 14.3178 | 892.2167 | 2 | 33.8991 | 79.9383 | -94.2322
54 | 12.5245 | 778.7734 | 2 | 34.0075 | 29.0581 | -43.3468
55 | 12.001 | 745.5484 | 2 | 34.1198 | -14.2843 | 0
56 | 11.9392 | 743.9932 | 2 | 34.2373 | -14.2843 | 0
57 | 11.9537 | 744.8936 | 2 | 34.3568 | -14.2843 | 0
58 | 12.0806 | 752.8036 | 2 | 34.4796 | -14.2843 | 0
59 | 12.3912 | 772.1617 | 2 | 34.6103 | -14.2843 | 0
60 | 13.4518 | 838.2485 | 2 | 34.7744 | -14.2843 | 0
61 | 14.9738 | 933.0933 | 2 | 34.9779 | -14.2843 | 0
62 | 15.6073 | 972.5681 | 2 | 35.1523 | -14.2843 | 0
63 | 16.0793 | 1001.9826 | 2 | 35.3255 | -14.2843 | 0
64 | 16.656 | 1037.9212 | 2 | 35.5076 | -14.2843 | 0
65 | 17.4937 | 1090.1218 | 2 | 35.7112 | -14.2843 | 0
66 | 18.0211 | 1122.984 | 2 | 35.9071 | -14.2843 | 0
67 | 18.3125 | 1141.1476 | 2 | 36.0945 | -14.2843 | 0
68 | 19.3668 | 1206.8465 | 2 | 36.3259 | -14.2843 | 0
69 | 21.8138 | 1359.3287 | 2 | 36.6604 | -14.2843 | 0
70 | 24.9464 | 1554.535 | 2 | 37.0859 | -14.2843 | 0
71 | 28.268 | 1761.5233 | 2 | 37.5869 | -14.2843 | 0
72 | 31.0874 | 1347.0702 | 3 | 38.029 | -14.2843 | 0
73 | 33.5246 | 1346.1898 | 3 | 38.4626 | -14.2843 | 0
74 | 35.0529 | 1407.5575 | 3 | 38.8324 | -14.2843 | 0
75 | 36.0535 | 1447.7383 | 3 | 39.1619 | -14.2843 | 0
76 | 36.9839 | 1485.098 | 3 | 39.492 | -14.2843 | 0
77 | 37.8491 | 1163.8358 | 4 | 39.7709 | -14.2843 | 0
78 | 38.8316 | 1144.9751 | 4 | 40.0703 | -14.2843 | 0
79 | 39.4483 | 1163.16 | 4 | 40.3433 | -14.2843 | 0
80 | 39.3875 | 1161.3681 | 4 | 40.5454 | -14.2843 | 0
81 | 38.8665 | 1146.0063 | 4 | 40.6893 | -14.2843 | 0
82 | 38.0192 | 1121.0212 | 4 | 40.7963 | 6.4447 | -20.7311
83 | 37.08 | 1093.3291 | 4 | 40.9049 | 61.0938 | -75.3857
84 | 36.8168 | 1085.5671 | 4 | 41.0818 | -14.2843 | 0
85 | 36.2547 | 1383.7019 | 3 | 41.2357 | -14.2843 | 0
86 | 35.5658 | 1428.1543 | 3 | 41.4015 | -14.2843 | 0
87 | 34.918 | 1402.1424 | 3 | 41.5658 | -14.2843 | 0
88 | 34.3553 | 1379.5463 | 3 | 41.7327 | -14.2843 | 0
89 | 33.0283 | 1326.2607 | 3 | 41.826 | -4.862 | -9.4232
90 | 29.4997 | 1184.5661 | 3 | 41.8208 | 79.9383 | -94.2322
91 | 24.4964 | 983.6589 | 3 | 41.8197 | 79.9383 | -94.2322
92 | 18.9176 | 1095.1181 | 2 | 41.8547 | 79.9383 | -94.2322
93 | 15.0779 | 939.5797 | 2 | 41.8639 | 79.9383 | -94.2322
94 | 12.7258 | 775.1102 | 2 | 41.9442 | 78.0497 | -92.3475
95 | 10.2766 | 700 | 2 | 42.0471 | -14.2843 | 0
96 | 7.3279 | 700 | 0 | 42.1439 | -14.2843 | 0
97 | 4.5886 | 700 | 0 | 42.2407 | -14.2843 | 0
98 | 2.7974 | 565.6344 | 0 | 42.3252 | -15.6087 | 0
99 | 1.0013 | 58.7429 | 0 | 42.3331 | -22.1935 | 0
100 | 0.00019839 | 2.2418 | 0 | 42.3278 | -23.2823 | 0
101 | 5.06e-06 | 0.085553 | 0 | 42.3225 | -23.3276 | 0
102 | 1.46e-06 | 0.0032649 | 0 | 42.3172 | -23.3293 | 0
103 | 6.2e-07 | 0.0001246 | 0 | 42.3119 | -23.3294 | 0
104 | 3.1e-07 | 4.75e-06 | 0 | 42.3066 | -23.3294 | 0
105 | 1.7e-07 | 1.8e-07 | 0 | 42.3012 | -23.3294 | 0
106 | 1e-07 | 1e-08 | 0 | 42.2959 | -23.3294 | 0
107 | 6e-08 | 0 | 0 | 42.2906 | -23.3294 | 0
108 | 4e-08 | 0 | 0 | 42.2853 | -23.3294 | 0
109 | 3e-08 | 0 | 0 | 42.28 | -23.3294 | 0
110 | 2e-08 | 0 | 0 | 42.2747 | -23.3294 | 0
111 | 1e-08 | 0 | 0 | 42.2694 | -23.3294 | 0
112 | 1e-08 | 0 | 0 | 42.2641 | -23.3294 | 0
113 | 1e-08 | 0 | 0 | 42.2588 | -23.3294 | 0
114 | 0 | 0 | 0 | 42.2535 | -23.3294 | 0
115 | 0 | 0 | 0 | 42.2482 | -23.3294 | 0
116 | 0 | 0 | 0 | 42.2429 | -23.3294 | 0
117 | 0 | 0 | 0 | 42.2376 | -23.3294 | 0
118 | 0 | 0 | 0 | 42.2323 | -23.3294 | 0
119 | 0 | 0 | 0 | 42.227 | -23.3294 | 0
120 | 0 | 0 | 0 | 42.2217 | -23.3294 | 0
121 | 0 | 0 | 0 | 42.2165 | -23.3294 | 0
122 | 0 | 0 | 0 | 42.2112 | -23.3294 | 0
123 | 0 | 0 | 0 | 42.2059 | -23.3294 | 0
124 | 0 | 0 | 0 | 42.2006 | -23.3294 | 0
125 | 0 | 0 | 0 | 42.1953 | -23.3294 | 0
126 | 0 | 0 | 0 | 42.19 | -23.3294 | 0
127 | 0 | 0 | 0 | 42.1848 | -23.3294 | 0
128 | 0 | 0 | 0 | 42.1795 | -23.3294 | 0
129 | 0 | 0 | 0 | 42.1742 | -23.3294 | 0
130 | 0 | 0 | 0 | 42.1689 | -23.3294 | 0
131 | 0 | 0 | 0 | 42.1637 | -23.3294 | 0
132 | 0 | 0 | 0 | 42.1584 | -23.3294 | 0
133 | 0 | 0 | 0 | 42.1531 | -23.3294 | 0
134 | 0 | 0 | 0 | 42.1478 | -23.3294 | 0
135 | 0 | 0 | 0 | 42.1426 | -23.3294 | 0
136 | 0 | 0 | 0 | 42.1373 | -23.3294 | 0
137 | 0 | 0 | 0 | 42.132 | -23.3294 | 0
138 | 0 | 0 | 0 | 42.1268 | -23.3294 | 0
139 | 0.71446 | 610.383 | 1 | 42.2225 | -191.1548 | 0
140 | 3.6744 | 707.766 | 1 | 42.3755 | -34.2517 | 0
141 | 8.586 | 987.4253 | 1 | 42.595 | -14.2843 | 0
142 | 13.3151 | 921.0215 | 2 | 42.8763 | -14.2843 | 0
143 | 17.2608 | 1075.6054 | 2 | 43.1988 | -14.2843 | 0
144 | 19.3187 | 1203.8437 | 2 | 43.4706 | -14.2843 | 0
145 | 20.3364 | 1267.2648 | 2 | 43.7005 | -14.2843 | 0
146 | 21.8063 | 1358.8628 | 2 | 43.9683 | -14.2843 | 0
147 | 24.1329 | 1503.8457 | 2 | 44.3156 | -14.2843 | 0
148 | 26.6157 | 1658.5589 | 2 | 44.7122 | -14.2843 | 0
149 | 28.5428 | 1778.6484 | 2 | 45.1047 | -14.2843 | 0
150 | 29.602 | 1844.6496 | 2 | 45.4521 | -14.2843 | 0
151 | 29.7042 | 1851.0206 | 2 | 45.7295 | -14.2843 | 0
152 | 28.3643 | 1767.5213 | 2 | 45.8581 | 17.7514 | -32.0389
153 | 24.869 | 1549.7112 | 2 | 45.8803 | 79.9383 | -94.2322
154 | 19.8434 | 1236.5406 | 2 | 45.8738 | 79.9383 | -94.2322
155 | 15.1611 | 944.7659 | 2 | 45.8777 | 79.9383 | -94.2322
156 | 12.5331 | 754.3706 | 2 | 45.957 | 47.8976 | -62.1932
157 | 12.1079 | 750.6624 | 2 | 46.0634 | -14.2843 | 0
158 | 13.1031 | 816.5192 | 2 | 46.2075 | -14.2843 | 0
159 | 15.3895 | 958.9998 | 2 | 46.4241 | -14.2843 | 0
160 | 18.628 | 1160.8074 | 2 | 46.7296 | -14.2843 | 0
161 | 21.8693 | 1362.7877 | 2 | 47.0873 | -14.2843 | 0
162 | 24.6196 | 1534.1728 | 2 | 47.4649 | -14.2843 | 0
163 | 26.7053 | 1664.1442 | 2 | 47.8306 | -14.2843 | 0
164 | 28.6016 | 1233.8624 | 3 | 48.1418 | -14.2843 | 0
165 | 30.4037 | 1220.8695 | 3 | 48.4577 | -14.2843 | 0
166 | 31.7623 | 1275.4235 | 3 | 48.759 | -14.2843 | 0
167 | 32.7947 | 1316.8801 | 3 | 49.0407 | -14.2843 | 0
168 | 34.2908 | 1376.9539 | 3 | 49.3732 | -14.2843 | 0
169 | 36.2932 | 1457.3631 | 3 | 49.7745 | -14.2843 | 0
170 | 37.7514 | 1515.9164 | 3 | 50.1436 | -14.2843 | 0
171 | 37.8962 | 1521.7298 | 3 | 50.3884 | -14.2843 | 0
172 | 36.3939 | 1461.4051 | 3 | 50.4683 | 17.7514 | -32.0389
173 | 33.0812 | 1328.3852 | 3 | 50.4603 | 79.9383 | -94.2322
174 | 29.0099 | 1164.9006 | 3 | 50.4523 | 79.9383 | -94.2322
175 | 26.1418 | 1049.7314 | 3 | 50.473 | 47.9026 | -62.1932
176 | 24.7151 | 1446.4429 | 2 | 50.5787 | -14.2843 | 0
177 | 25.1081 | 1564.611 | 2 | 50.8151 | -14.2843 | 0
178 | 26.5663 | 1655.4805 | 2 | 51.1286 | -14.2843 | 0
179 | 28.3089 | 1221.2045 | 3 | 51.4203 | -14.2843 | 0
180 | 29.3737 | 1179.508 | 3 | 51.6672 | -14.2843 | 0
181 | 29.5891 | 1188.1592 | 3 | 51.8564 | -14.2843 | 0
182 | 29.4002 | 1180.5715 | 3 | 52.0119 | -14.2843 | 0
183 | 28.8186 | 1157.2185 | 3 | 52.1363 | -14.2843 | 0
184 | 27.2447 | 1094.0182 | 3 | 52.185 | 17.7514 | -32.0389
185 | 24.4985 | 1419.531 | 2 | 52.2082 | 79.9383 | -94.2322
186 | 21.9571 | 1368.258 | 2 | 52.2154 | 79.9383 | -94.2322
187 | 19.6717 | 1225.8421 | 2 | 52.2569 | 47.9026 | -62.1932
188 | 17.7797 | 1107.9454 | 2 | 52.2822 | 17.7514 | -32.0389
189 | 16.1634 | 1007.2216 | 2 | 52.3559 | 47.9026 | -62.1932
190 | 14.9884 | 934.0044 | 2 | 52.4428 | -14.2843 | 0
191 | 14.008 | 872.9089 | 2 | 52.523 | -14.2843 | 0
192 | 13.2417 | 825.1548 | 2 | 52.608 | -14.2843 | 0
193 | 12.6379 | 787.5296 | 2 | 52.6954 | -14.2843 | 0
194 | 12.2941 | 766.1053 | 2 | 52.7884 | -14.2843 | 0
195 | 12.0502 | 750.909 | 2 | 52.8831 | -14.2843 | 0
196 | 11.9383 | 743.9382 | 2 | 52.9804 | -14.2843 | 0
197 | 11.9492 | 744.6153 | 2 | 53.0809 | -14.2843 | 0
198 | 11.9642 | 745.5475 | 2 | 53.1815 | -14.2843 | 0
199 | 12.1629 | 757.9321 | 2 | 53.287 | -14.2843 | 0
200 | 12.6736 | 789.7592 | 2 | 53.4045 | -14.2843 | 0
201 | 13.4042 | 835.2868 | 2 | 53.5347 | -14.2843 | 0
202 | 14.4353 | 899.5353 | 2 | 53.6856 | -14.2843 | 0
203 | 15.6887 | 977.6455 | 2 | 53.8579 | -14.2843 | 0
204 | 17.7314 | 1104.9338 | 2 | 54.0861 | -14.2843 | 0
205 | 20.2082 | 1259.2775 | 2 | 54.3687 | -14.2843 | 0
206 | 22.6472 | 1411.2609 | 2 | 54.6817 | -14.2843 | 0
207 | 25.4899 | 1588.4065 | 2 | 55.059 | -14.2843 | 0
208 | 28.401 | 1769.8124 | 2 | 55.4901 | -14.2843 | 0
209 | 30.8071 | 1331.8927 | 3 | 55.8501 | -14.2843 | 0
210 | 33.6302 | 1350.4269 | 3 | 56.2831 | -14.2843 | 0
211 | 36.4804 | 1464.88 | 3 | 56.7698 | -14.2843 | 0
212 | 38.1337 | 1185.3985 | 4 | 57.1107 | -14.2843 | 0
213 | 39.6852 | 1170.144 | 4 | 57.4532 | -14.2843 | 0
214 | 41.0131 | 1209.2979 | 4 | 57.7845 | -14.2843 | 0
215 | 42.329 | 1248.0992 | 4 | 58.1223 | -14.2843 | 0
216 | 44.0406 | 1298.5661 | 4 | 58.5248 | -14.2843 | 0
217 | 46.0814 | 1358.7408 | 4 | 58.9947 | -14.2843 | 0
218 | 48.1324 | 1419.217 | 4 | 59.4888 | -14.2843 | 0
219 | 49.4873 | 1185.3163 | 5 | 59.8726 | -14.2843 | 0
220 | 50.9415 | 1172.2148 | 5 | 60.2935 | -14.2843 | 0
221 | 52.1719 | 1200.5271 | 5 | 60.6881 | -14.2843 | 0
222 | 52.9554 | 1218.5556 | 5 | 61.0171 | -14.2843 | 0
223 | 53.3731 | 1228.1669 | 5 | 61.2931 | -14.2843 | 0
224 | 53.7239 | 1236.2406 | 5 | 61.5612 | -14.2843 | 0
225 | 54.0503 | 1243.7511 | 5 | 61.8267 | -14.2843 | 0
226 | 54.5157 | 1254.4601 | 5 | 62.1136 | -14.2843 | 0
227 | 55.08 | 1267.4442 | 5 | 62.4189 | -14.2843 | 0
228 | 55.5872 | 1279.1169 | 5 | 62.7185 | -14.2843 | 0
229 | 56.05 | 1289.7664 | 5 | 63.0144 | -14.2843 | 0
230 | 56.4097 | 1298.043 | 5 | 63.2973 | -14.2843 | 0
231 | 56.5856 | 1302.0912 | 5 | 63.5545 | -14.2843 | 0
232 | 56.4533 | 1299.0471 | 5 | 63.7657 | -14.2843 | 0
233 | 55.7226 | 1282.2332 | 5 | 63.8885 | 17.7514 | -32.0389
234 | 54.0007 | 1242.6088 | 5 | 63.9026 | 79.9383 | -94.2322
235 | 51.9922 | 1196.3909 | 5 | 63.8901 | 79.9383 | -94.2322
236 | 50.39 | 1159.5241 | 5 | 63.9196 | 47.9026 | -62.1932
237 | 49.4482 | 1137.8512 | 5 | 64.0052 | -14.2843 | 0
238 | 48.7589 | 1121.9908 | 5 | 64.1035 | -14.2843 | 0
239 | 47.6486 | 1096.4407 | 5 | 64.1524 | 17.7514 | -32.0389
240 | 45.708 | 1286.4484 | 4 | 64.158 | 79.9383 | -94.2322
241 | 42.9526 | 1266.4854 | 4 | 64.1504 | 79.9383 | -94.2322
242 | 40.5043 | 1194.2964 | 4 | 64.138 | 79.9383 | -94.2322
243 | 38.2126 | 1126.723 | 4 | 64.1256 | 79.9383 | -94.2322
244 | 35.7346 | 1053.6596 | 4 | 64.1133 | 79.9383 | -94.2322
245 | 33.111 | 1263.3265 | 3 | 64.1072 | 79.9383 | -94.2322
246 | 30.3134 | 1217.2408 | 3 | 64.0959 | 79.9383 | -94.2322
247 | 26.747 | 1074.0316 | 3 | 64.0837 | 79.9383 | -94.2322
248 | 23.1748 | 1344.3878 | 2 | 64.1137 | 79.9383 | -94.2322
249 | 21.1786 | 1319.7457 | 2 | 64.1802 | 47.9026 | -62.1932
250 | 20.3844 | 1270.2574 | 2 | 64.2928 | -14.2843 | 0
251 | 19.753 | 1230.9101 | 2 | 64.4028 | -14.2843 | 0
252 | 18.7957 | 1171.258 | 2 | 64.4958 | -14.2843 | 0
253 | 17.9596 | 1119.1541 | 2 | 64.5871 | -14.2843 | 0
254 | 17.6585 | 1100.3903 | 2 | 64.6962 | -14.2843 | 0
255 | 17.5152 | 1091.4636 | 2 | 64.8125 | -14.2843 | 0
256 | 16.5015 | 1028.2899 | 2 | 64.8828 | 17.7514 | -32.0389
257 | 14.9942 | 934.3663 | 2 | 64.9484 | 49.7871 | -64.0779
258 | 14.8074 | 922.723 | 2 | 65.0528 | -14.2843 | 0
259 | 16.4609 | 1025.7636 | 2 | 65.2341 | -14.2843 | 0
260 | 19.2335 | 1198.5345 | 2 | 65.5005 | -14.2843 | 0
261 | 22.0023 | 1371.075 | 2 | 65.8056 | -14.2843 | 0
262 | 24.5752 | 1531.4049 | 2 | 66.1348 | -14.2843 | 0
263 | 27.3203 | 1702.4683 | 2 | 66.5132 | -14.2843 | 0
264 | 30.2958 | 1305.6168 | 3 | 66.8975 | -14.2843 | 0
265 | 34.1665 | 1371.9627 | 3 | 67.444 | -14.2843 | 0
266 | 37.5681 | 1508.5558 | 3 | 67.9893 | -14.2843 | 0
267 | 39.6689 | 1227.0834 | 4 | 68.3888 | -14.2843 | 0
268 | 41.6765 | 1228.8588 | 4 | 68.7903 | -14.2843 | 0
269 | 43.6499 | 1287.0468 | 4 | 69.2108 | -14.2843 | 0
270 | 45.2107 | 1333.0677 | 4 | 69.5843 | -14.2843 | 0
271 | 46.1381 | 1360.4143 | 4 | 69.8931 | -14.2843 | 0
272 | 45.9985 | 1356.2972 | 4 | 70.0711 | -14.2843 | 0
273 | 45.5807 | 1343.9791 | 4 | 70.211 | -14.2843 | 0
274 | 44.6482 | 1316.4823 | 4 | 70.2911 | -14.2843 | 0
275 | 42.3043 | 1247.3721 | 4 | 70.2741 | 79.9383 | -94.2322
276 | 39.3935 | 1161.5443 | 4 | 70.2562 | 79.9383 | -94.2322
277 | 36.1383 | 1065.5624 | 4 | 70.2384 | 79.9383 | -94.2322
278 | 32.0991 | 1798.3855 | 2 | 70.2673 | -8.6309 | -5.6539
279 | 27.6821 | 1725.0144 | 2 | 70.2651 | 74.2849 | -88.5782
280 | 23.0101 | 1433.876 | 2 | 70.2476 | 79.9383 | -94.2322
281 | 20.4619 | 1275.0853 | 2 | 70.2798 | -4.862 | -9.4232
282 | 21.2218 | 1322.4407 | 2 | 70.4585 | -14.2843 | 0
283 | 24.5547 | 1530.1282 | 2 | 70.8203 | -14.2843 | 0
284 | 28.3171 | 1764.5834 | 2 | 71.2748 | -14.2843 | 0
285 | 31.6677 | 1368.903 | 3 | 71.703 | -14.2843 | 0
286 | 35.48 | 1424.7069 | 3 | 72.2515 | -14.2843 | 0
287 | 38.9203 | 1562.8544 | 3 | 72.8054 | -14.2843 | 0
288 | 41.6916 | 1289.8087 | 4 | 73.3026 | -14.2843 | 0
289 | 45.1771 | 1332.0789 | 4 | 73.9945 | -14.2843 | 0
290 | 48.1272 | 1419.0616 | 4 | 74.6269 | -14.2843 | 0
291 | 49.5658 | 1461.4826 | 4 | 75.0242 | -14.2843 | 0
292 | 49.671 | 1464.5837 | 4 | 75.2434 | -14.2843 | 0
293 | 48.8057 | 1439.0682 | 4 | 75.3404 | -14.2843 | 0
294 | 47.7828 | 1408.9079 | 4 | 75.4179 | -14.2843 | 0
295 | 47.079 | 1388.1574 | 4 | 75.5198 | -14.2843 | 0
296 | 46.7177 | 1377.5042 | 4 | 75.6598 | -14.2843 | 0
297 | 46.7031 | 1377.0726 | 4 | 75.844 | -14.2843 | 0
298 | 46.9022 | 1382.9431 | 4 | 76.0523 | -14.2843 | 0
299 | 47.1753 | 1390.9955 | 4 | 76.2717 | -14.2843 | 0
300 | 47.3011 | 1394.7048 | 4 | 76.475 | -14.2843 | 0
301 | 47.2184 | 1392.2651 | 4 | 76.655 | -14.2843 | 0
302 | 46.8922 | 1382.6483 | 4 | 76.8038 | -14.2843 | 0
303 | 46.2481 | 1363.6569 | 4 | 76.9101 | -14.2843 | 0
304 | 45.331 | 1336.6167 | 4 | 76.9903 | -14.2843 | 0
305 | 44.0645 | 1299.2722 | 4 | 77.0253 | 27.1737 | -41.4622
306 | 42.5334 | 1254.1263 | 4 | 77.0567 | 40.3648 | -54.6547
307 | 41.2626 | 1216.6566 | 4 | 77.0894 | -14.2843 | 0
308 | 40.4688 | 1193.2487 | 4 | 77.1646 | -14.2843 | 0
309 | 40.0815 | 1181.8295 | 4 | 77.2736 | -14.2843 | 0
310 | 39.8237 | 1174.2274 | 4 | 77.3999 | -14.2843 | 0
311 | 39.4143 | 1162.1574 | 4 | 77.5055 | -14.2843 | 0
312 | 38.8399 | 1145.2206 | 4 | 77.5922 | -14.2843 | 0
313 | 37.9652 | 1119.4311 | 4 | 77.6576 | -14.2843 | 0
314 | 36.7014 | 1082.1661 | 4 | 77.6757 | 10.2136 | -24.5004
315 | 34.9264 | 1327.9342 | 3 | 77.7026 | 55.4404 | -69.7318
316 | 33.4612 | 1343.642 | 3 | 77.7524 | -14.2843 | 0
317 | 32.1544 | 1291.1668 | 3 | 77.8048 | -14.2843 | 0
318 | 30.6876 | 1232.2692 | 3 | 77.8235 | 4.5603 | -18.8464
319 | 28.8375 | 1157.9769 | 3 | 77.8148 | 79.9383 | -94.2322
320 | 26.9064 | 1080.4321 | 3 | 77.7965 | 64.8627 | -79.155
321 | 25.0365 | 1460.9671 | 2 | 77.8328 | -14.2843 | 0
322 | 24.5584 | 1530.3581 | 2 | 77.9589 | -14.2843 | 0
323 | 24.3829 | 1519.422 | 2 | 78.0974 | -14.2843 | 0
324 | 24.2451 | 1510.8378 | 2 | 78.2407 | -14.2843 | 0
325 | 23.8373 | 1485.4252 | 2 | 78.3604 | -14.2843 | 0
326 | 23.6968 | 1476.6659 | 2 | 78.4963 | -14.2843 | 0
327 | 23.6119 | 1471.3781 | 2 | 78.6372 | -14.2843 | 0
328 | 23.3481 | 1454.9404 | 2 | 78.7631 | -14.2843 | 0
329 | 21.8197 | 1359.6988 | 2 | 78.818 | -14.2843 | 0
330 | 18.8699 | 1175.8823 | 2 | 78.7962 | 78.0538 | -92.3475
331 | 17.0679 | 1063.5862 | 2 | 78.8222 | -10.5154 | -3.7693
332 | 16.6711 | 1038.8583 | 2 | 78.9012 | -14.2843 | 0
333 | 16.228 | 1011.2504 | 2 | 78.9785 | -14.2843 | 0
334 | 15.6723 | 976.6212 | 2 | 79.0475 | -14.2843 | 0
335 | 15.2607 | 950.9697 | 2 | 79.1195 | -14.2843 | 0
336 | 14.7217 | 917.3851 | 2 | 79.1843 | -14.2843 | 0
337 | 14.3566 | 894.6315 | 2 | 79.2533 | -14.2843 | 0
338 | 14.3284 | 892.8771 | 2 | 79.3355 | -14.2843 | 0
339 | 14.8424 | 924.9081 | 2 | 79.4407 | -14.2843 | 0
340 | 16.4581 | 1025.5862 | 2 | 79.6015 | -14.2843 | 0
341 | 19.4472 | 1211.8528 | 2 | 79.859 | -14.2843 | 0
342 | 22.732 | 1416.5488 | 2 | 80.1788 | -14.2843 | 0
343 | 24.7286 | 1540.9654 | 2 | 80.4544 | -14.2843 | 0
344 | 25.3059 | 1576.9399 | 2 | 80.6462 | -14.2843 | 0
345 | 25.5186 | 1590.1945 | 2 | 80.8159 | -14.2843 | 0
346 | 26.0251 | 1621.7592 | 2 | 81.0049 | -14.2843 | 0
347 | 26.5774 | 1656.1712 | 2 | 81.2041 | -14.2843 | 0
348 | 26.9046 | 1676.5608 | 2 | 81.3891 | -14.2843 | 0
349 | 27.4081 | 1198.5053 | 3 | 81.5361 | -14.2843 | 0
350 | 27.8868 | 1119.8011 | 3 | 81.6765 | -14.2843 | 0
351 | 28.1786 | 1131.5193 | 3 | 81.8122 | -14.2843 | 0
352 | 28.1935 | 1132.1152 | 3 | 81.9272 | -14.2843 | 0
353 | 28.0813 | 1127.6113 | 3 | 82.0309 | -14.2843 | 0
354 | 27.9693 | 1123.1142 | 3 | 82.1333 | -14.2843 | 0
355 | 27.9029 | 1120.4493 | 3 | 82.238 | -14.2843 | 0
356 | 27.9845 | 1123.7228 | 3 | 82.3537 | -14.2843 | 0
357 | 28.1489 | 1130.3264 | 3 | 82.4768 | -14.2843 | 0
358 | 28.1286 | 1129.512 | 3 | 82.5854 | -14.2843 | 0
359 | 27.5378 | 1105.7852 | 3 | 82.6551 | -14.2843 | 0
360 | 25.6741 | 1483.1754 | 2 | 82.6903 | 21.5203 | -35.8082
361 | 23.8028 | 1483.2709 | 2 | 82.7482 | 46.0182 | -60.3086
362 | 22.3311 | 1391.5652 | 2 | 82.8003 | -14.2843 | 0
363 | 21.3186 | 1328.4714 | 2 | 82.8624 | -14.2843 | 0
364 | 20.7499 | 1293.033 | 2 | 82.9399 | -14.2843 | 0
365 | 20.5706 | 1281.8616 | 2 | 83.035 | -14.2843 | 0
366 | 20.6535 | 1287.0265 | 2 | 83.1461 | -14.2843 | 0
367 | 20.9284 | 1304.1536 | 2 | 83.2688 | -14.2843 | 0
368 | 21.6016 | 1346.1048 | 2 | 83.4163 | -14.2843 | 0
369 | 22.777 | 1419.3523 | 2 | 83.5993 | -14.2843 | 0
370 | 23.9135 | 1490.1729 | 2 | 83.7921 | -14.2843 | 0
371 | 24.4335 | 1522.5774 | 2 | 83.954 | -14.2843 | 0
372 | 24.1968 | 1507.8265 | 2 | 84.0682 | -14.2843 | 0
373 | 22.5698 | 1406.4404 | 2 | 84.0905 | -2.9776 | -11.3079
374 | 19.4379 | 1211.2734 | 2 | 84.0495 | 79.9383 | -94.2322
375 | 15.9526 | 994.085 | 2 | 84.0106 | 79.9383 | -94.2322
376 | 13.0681 | 800.5917 | 2 | 84.0176 | 72.3987 | -86.6936
377 | 11.0087 | 700 | 2 | 84.0599 | -14.2843 | 0
378 | 9.4985 | 700 | 2 | 84.1029 | -14.2843 | 0
379 | 8.3969 | 700 | 0 | 84.1457 | -14.2843 | 0
380 | 7.5504 | 700 | 0 | 84.1884 | -14.2843 | 0
381 | 6.5974 | 700 | 0 | 84.2309 | -14.2843 | 0
382 | 5.4434 | 700 | 0 | 84.2732 | -14.2843 | 0
383 | 4.2404 | 700 | 0 | 84.3154 | -14.2843 | 0
384 | 2.9355 | 612.0458 | 0 | 84.3511 | -15.1139 | 0
385 | 1.534 | 81.4311 | 0 | 84.3253 | -21.8026 | 0
386 | 0.39916 | 3.1076 | 0 | 84.2841 | -23.2642 | 0
387 | 0.00015927 | 0.1186 | 0 | 84.2432 | -23.3269 | 0
388 | 4.94e-06 | 0.0045259 | 0 | 84.2026 | -23.3293 | 0
389 | 1.44e-06 | 0.00017272 | 0 | 84.1621 | -23.3294 | 0
390 | 6.1e-07 | 6.59e-06 | 0 | 84.1218 | -23.3294 | 0
391 | 3.1e-07 | 2.5e-07 | 0 | 84.0817 | -23.3294 | 0
392 | 1.9e-07 | 1e-08 | 0 | 84.0417 | -23.3294 | 0
393 | 0.67519 | 582.2423 | 1 | 84.0851 | -183.5288 | 0
394 | 2.9851 | 707.2564 | 1 | 84.168 | -42.2386 | 0
395 | 6.176 | 758.9538 | 1 | 84.2615 | -14.2843 | 0
396 | 10.1653 | 1167.4054 | 1 | 84.4282 | -14.2843 | 0
397 | 14.1529 | 983.8485 | 2 | 84.6251 | -14.2843 | 0
398 | 18.7004 | 1165.317 | 2 | 84.9159 | -14.2843 | 0
399 | 22.7492 | 1417.6159 | 2 | 85.2479 | -14.2843 | 0
400 | 25.132 | 1566.1015 | 2 | 85.4947 | -14.2843 | 0
401 | 25.8146 | 1608.64 | 2 | 85.6286 | -14.2843 | 0
402 | 25.4191 | 1583.9952 | 2 | 85.6819 | -14.2843 | 0
403 | 24.2165 | 1509.0545 | 2 | 85.682 | -14.2843 | 0
404 | 22.5111 | 1402.7805 | 2 | 85.6519 | -14.2843 | 0
405 | 20.9132 | 1303.2108 | 2 | 85.6253 | -14.2843 | 0
406 | 19.4376 | 1211.2554 | 2 | 85.6036 | -14.2843 | 0
407 | 17.7849 | 1108.2673 | 2 | 85.5656 | 38.4804 | -52.77
408 | 16.0758 | 1001.7652 | 2 | 85.5461 | 29.0581 | -43.3468
409 | 14.7196 | 917.254 | 2 | 85.51 | -14.2843 | 0
410 | 13.9793 | 871.1198 | 2 | 85.5004 | -14.2843 | 0
411 | 13.8515 | 863.1597 | 2 | 85.5119 | -14.2843 | 0
412 | 14.0129 | 873.2126 | 2 | 85.5341 | -14.2843 | 0
413 | 14.2789 | 889.7915 | 2 | 85.5597 | -14.2843 | 0
414 | 14.6418 | 912.404 | 2 | 85.5886 | -14.2843 | 0
415 | 15.318 | 954.5451 | 2 | 85.63 | -14.2843 | 0
416 | 16.5842 | 1033.4472 | 2 | 85.7002 | -14.2843 | 0
417 | 18.0763 | 1126.4292 | 2 | 85.7892 | -14.2843 | 0
418 | 18.9946 | 1183.6529 | 2 | 85.8556 | -14.2843 | 0
419 | 19.059 | 1187.6651 | 2 | 85.8774 | -14.2843 | 0
420 | 18.2945 | 1140.0239 | 2 | 85.8596 | -14.2843 | 0
421 | 17.1413 | 1068.1594 | 2 | 85.825 | -14.2843 | 0
422 | 16.3852 | 1021.0423 | 2 | 85.8011 | -14.2843 | 0
423 | 16.2346 | 1011.6619 | 2 | 85.7981 | -14.2843 | 0
424 | 16.7258 | 1042.2714 | 2 | 85.8256 | -14.2843 | 0
425 | 18.0922 | 1127.414 | 2 | 85.8991 | -14.2843 | 0
426 | 20.8619 | 1300.0096 | 2 | 86.0621 | -14.2843 | 0
427 | 25.0762 | 1562.6246 | 2 | 86.3678 | -14.2843 | 0
428 | 29.0797 | 1267.3105 | 3 | 86.697 | -14.2843 | 0
429 | 32.3899 | 1300.623 | 3 | 87.0404 | -14.2843 | 0
430 | 33.5366 | 1346.6697 | 3 | 87.1835 | -14.2843 | 0
431 | 33.2722 | 1336.0517 | 3 | 87.202 | -14.2843 | 0
432 | 32.4359 | 1302.4712 | 3 | 87.1712 | -14.2843 | 0
433 | 31.6357 | 1270.3394 | 3 | 87.1393 | -14.2843 | 0
434 | 31.1842 | 1252.2101 | 3 | 87.1282 | -14.2843 | 0
435 | 30.8536 | 1238.9342 | 3 | 87.1263 | -14.2843 | 0
436 | 29.9358 | 1202.0809 | 3 | 87.0726 | -14.2843 | 0
437 | 27.9248 | 1121.3281 | 3 | 86.9487 | 78.0538 | -92.3475
438 | 24.6287 | 1421.1227 | 2 | 86.8223 | -10.5154 | -3.7693
439 | 20.3094 | 1265.5798 | 2 | 86.6967 | 74.2849 | -88.5782
440 | 15.2637 | 951.1568 | 2 | 86.5789 | 79.9383 | -94.2322
441 | 10.0759 | 702.588 | 2 | 86.5199 | -6.7466 | -7.5386
442 | 5.5869 | 700 | 0 | 86.4801 | -14.2843 | 0
443 | 2.4048 | 512.6507 | 0 | 86.4267 | -16.2023 | 0
444 | 0.63332 | 42.3759 | 0 | 86.3123 | -22.4908 | 0
445 | 0.040115 | 1.6172 | 0 | 86.1914 | -23.2954 | 0
446 | 0.00012049 | 0.061716 | 0 | 86.0708 | -23.3281 | 0
447 | 4.77e-06 | 0.0023552 | 0 | 85.9515 | -23.3293 | 0
448 | 1.41e-06 | 8.988e-05 | 0 | 85.8391 | -23.3294 | 0
449 | 6e-07 | 3.43e-06 | 0 | 85.7351 | -23.3294 | 0
450 | 3e-07 | 1.3e-07 | 0 | 85.6387 | -23.3294 | 0
451 | 1.7e-07 | 0 | 0 | 85.5494 | -23.3294 | 0
452 | 1e-07 | 0 | 0 | 85.4667 | -23.3294 | 0
453 | 6e-08 | 0 | 0 | 85.39 | -23.3294 | 0
454 | 4e-08 | 0 | 0 | 85.3189 | -23.3294 | 0
455 | 3e-08 | 0 | 0 | 85.253 | -23.3294 | 0
456 | 2e-08 | 0 | 0 | 85.1919 | -23.3294 | 0
457 | 1e-08 | 0 | 0 | 85.1352 | -23.3294 | 0
458 | 1e-08 | 0 | 0 | 85.0826 | -23.3294 | 0
459 | 1e-08 | 0 | 0 | 85.0338 | -23.3294 | 0
460 | 0 | 0 | 0 | 84.9883 | -23.3294 | 0
461 | 0 | 0 | 0 | 84.944 | -23.3294 | 0
462 | 0 | 0 | 0 | 84.9 | -23.3294 | 0
463 | 0 | 0 | 0 | 84.8562 | -23.3294 | 0
464 | 0 | 0 | 0 | 84.8125 | -23.3294 | 0
465 | 0 | 0 | 0 | 84.7691 | -23.3294 | 0
466 | 0 | 0 | 0 | 84.7259 | -23.3294 | 0
467 | 0 | 0 | 0 | 84.6829 | -23.3294 | 0
468 | 0 | 0 | 0 | 84.6401 | -23.3294 | 0
469 | 0 | 0 | 0 | 84.5976 | -23.3294 | 0
470 | 0 | 0 | 0 | 84.5552 | -23.3294 | 0
471 | 0 | 0 | 0 | 84.513 | -23.3294 | 0
472 | 0 | 0 | 0 | 84.471 | -23.3294 | 0
473 | 0 | 0 | 0 | 84.4293 | -23.3294 | 0
474 | 0 | 0 | 0 | 84.3877 | -23.3294 | 0
475 | 0 | 0 | 0 | 84.3463 | -23.3294 | 0
476 | 0 | 0 | 0 | 84.3051 | -23.3294 | 0
477 | 0 | 0 | 0 | 84.2642 | -23.3294 | 0
478 | 0 | 0 | 0 | 84.2234 | -23.3294 | 0
479 | 0 | 0 | 0 | 84.1828 | -23.3294 | 0
480 | 0 | 0 | 0 | 84.1424 | -23.3294 | 0
481 | 0 | 0 | 0 | 84.1022 | -23.3294 | 0
482 | 0 | 0 | 0 | 84.0622 | -23.3294 | 0
483 | 0 | 0 | 0 | 84.0223 | -23.3294 | 0
484 | 0 | 0 | 0 | 83.9827 | -23.3294 | 0
485 | 0 | 0 | 0 | 83.9432 | -23.3294 | 0
486 | 0 | 0 | 0 | 83.904 | -23.3294 | 0
487 | 0 | 0 | 0 | 83.8649 | -23.3294 | 0
488 | 0 | 0 | 0 | 83.826 | -23.3294 | 0
489 | 0 | 0 | 0 | 83.7873 | -23.3294 | 0
490 | 0 | 0 | 0 | 83.7487 | -23.3294 | 0
491 | 0 | 0 | 0 | 83.7104 | -23.3294 | 0
492 | 0 | 0 | 0 | 83.6722 | -23.3294 | 0
493 | 0 | 0 | 0 | 83.6342 | -23.3294 | 0
494 | 0 | 0 | 0 | 83.5964 | -23.3294 | 0
495 | 0 | 0 | 0 | 83.5587 | -23.3294 | 0
496 | 0 | 0 | 0 | 83.5213 | -23.3294 | 0
497 | 0 | 0 | 0 | 83.484 | -23.3294 | 0
498 | 0 | 0 | 0 | 83.4469 | -23.3294 | 0
499 | 0 | 0 | 0 | 83.4099 | -23.3294 | 0
500 | 0 | 0 | 0 | 83.3731 | -23.3294 | 0
501 | 0 | 0 | 0 | 83.3365 | -23.3294 | 0
502 | 0 | 0 | 0 | 83.3001 | -23.3294 | 0
503 | 0 | 0 | 0 | 83.2638 | -23.3294 | 0
504 | 0 | 0 | 0 | 83.2277 | -23.3294 | 0
505 | 0 | 0 | 0 | 83.1918 | -23.3294 | 0
506 | 0 | 0 | 0 | 83.156 | -23.3294 | 0
507 | 0 | 0 | 0 | 83.1204 | -23.3294 | 0
508 | 0 | 0 | 0 | 83.085 | -23.3294 | 0
509 | 0 | 0 | 0 | 83.0497 | -23.3294 | 0
510 | 0 | 0 | 0 | 83.0146 | -23.3294 | 0
511 | 0 | 0 | 0 | 82.9796 | -23.3294 | 0
512 | 0 | 0 | 0 | 82.9448 | -23.3294 | 0
513 | 0.63886 | 579.8963 | 1 | 83.0065 | -108.169 | -75.4934
514 | 3.8026 | 707.3595 | 1 | 83.151 | 51.9839 | -94.251
515 | 8.7966 | 1010.6009 | 1 | 83.3557 | 79.9383 | -94.2322
516 | 13.3773 | 930.4324 | 2 | 83.6179 | 79.9383 | -94.2322
517 | 18.1382 | 1130.2866 | 2 | 83.9853 | 79.9383 | -94.2322
518 | 21.1254 | 1316.4286 | 2 | 84.2943 | 79.9383 | -94.2322
519 | 21.9214 | 1366.0356 | 2 | 84.4851 | 79.9383 | -94.2322
520 | 21.6306 | 1347.9155 | 2 | 84.6085 | 79.9383 | -94.2322
521 | 20.8094 | 1296.7386 | 2 | 84.6989 | 79.9383 | -94.2322
522 | 19.7327 | 1229.6451 | 2 | 84.7735 | 79.9383 | -94.2322
523 | 18.4638 | 1150.575 | 2 | 84.8363 | 79.9383 | -94.2322
524 | 16.6224 | 1035.8291 | 2 | 84.8745 | 79.9383 | -94.2322
525 | 13.6679 | 841.1312 | 2 | 84.8871 | 79.9362 | -94.2322
526 | 9.7142 | 698.1318 | 2 | 84.9342 | 79.9235 | -94.2322
527 | 5.7938 | 698.1286 | 0 | 84.9963 | 79.9235 | -94.2322
528 | 2.9727 | 582.1355 | 0 | 85.0491 | 50.5043 | -65.9626
529 | 1.4644 | 61.2636 | 0 | 85.0226 | -22.1489 | 0
530 | 0.46759 | 2.338 | 0 | 84.9776 | -23.2803 | 0
531 | -2.689e-05 | 0.089224 | 0 | 84.9333 | -23.3275 | 0
532 | -3.32e-06 | 0.003405 | 0 | 84.8893 | -23.3293 | 0
533 | -1.51e-06 | 0.00012994 | 0 | 84.8456 | -23.3293 | 0
534 | 0.2445 | 577.2999 | 1 | 84.8894 | -108.1821 | -75.4934
535 | 1.7638 | 707.1418 | 1 | 84.9912 | 51.9839 | -94.251
536 | 3.8956 | 707.0674 | 1 | 85.0965 | 79.9383 | -94.2322
537 | 6.4549 | 769.9256 | 1 | 85.2072 | 79.9383 | -94.2322
538 | 10.6663 | 1224.9379 | 1 | 85.4018 | 79.9383 | -94.2322
539 | 15.455 | 1068.58 | 2 | 85.6532 | 79.9383 | -94.2322
540 | 20.9468 | 1305.2991 | 2 | 86.0559 | 79.9383 | -94.2322
541 | 23.9921 | 1495.0726 | 2 | 86.326 | 79.9383 | -94.2322
542 | 24.6903 | 1538.5786 | 2 | 86.4498 | 79.9383 | -94.2322
543 | 24.5444 | 1529.4869 | 2 | 86.5153 | 79.9383 | -94.2322
544 | 24.0567 | 1499.0942 | 2 | 86.5565 | 79.9383 | -94.2322
545 | 23.0166 | 1434.2838 | 2 | 86.5648 | 79.9383 | -94.2322
546 | 21.2342 | 1323.2105 | 2 | 86.5338 | 79.9383 | -94.2322
547 | 19.271 | 1200.8769 | 2 | 86.488 | 79.9383 | -94.2322
548 | 17.7791 | 1107.9054 | 2 | 86.4586 | 79.9383 | -94.2322
549 | 16.6466 | 1037.3313 | 2 | 86.4373 | 79.9383 | -94.2322
550 | 15.7509 | 981.5197 | 2 | 86.4201 | 79.9383 | -94.2322
551 | 14.9603 | 932.253 | 2 | 86.4047 | 79.9383 | -94.2322
552 | 14.4089 | 897.8888 | 2 | 86.3962 | 79.9383 | -94.2322
553 | 13.9401 | 868.6785 | 2 | 86.3899 | 79.9383 | -94.2322
554 | 13.4379 | 837.3823 | 2 | 86.3804 | 79.9383 | -94.2322
555 | 13.1265 | 817.9783 | 2 | 86.3755 | 79.9383 | -94.2322
556 | 13.019 | 811.2821 | 2 | 86.377 | 79.9383 | -94.2322
557 | 13.1184 | 817.4766 | 2 | 86.3863 | 79.9383 | -94.2322
558 | 13.4688 | 839.308 | 2 | 86.407 | 79.9383 | -94.2322
559 | 14.0874 | 877.8548 | 2 | 86.4428 | 79.9383 | -94.2322
560 | 15.397 | 959.4646 | 2 | 86.5145 | 79.9383 | -94.2322
561 | 16.8248 | 1048.4364 | 2 | 86.6073 | 79.9383 | -94.2322
562 | 17.1147 | 1066.5049 | 2 | 86.6505 | 79.9383 | -94.2322
563 | 17.0851 | 1064.66 | 2 | 86.6781 | 79.9383 | -94.2322
564 | 16.3185 | 1016.891 | 2 | 86.6758 | 79.9383 | -94.2322
565 | 12.865 | 800.0988 | 2 | 86.6229 | 79.933 | -94.2322
566 | 7.6516 | 698.1286 | 0 | 86.5976 | 79.9236 | -94.2322
567 | 2.4851 | 540.9303 | 0 | 86.5709 | 42.5091 | -58.424
568 | 0.00027536 | 47.1774 | 0 | 86.4654 | -22.4021 | 0
569 | 5.19e-06 | 1.8004 | 0 | 86.3443 | -23.2916 | 0
570 | 1.49e-06 | 0.068709 | 0 | 86.2234 | -23.3279 | 0
571 | 6.3e-07 | 0.0026221 | 0 | 86.1027 | -23.3293 | 0
572 | 3.1e-07 | 0.00010007 | 0 | 85.9826 | -23.3293 | 0
573 | 1.7e-07 | 3.82e-06 | 0 | 85.868 | -23.3293 | 0
574 | 1e-07 | 1.5e-07 | 0 | 85.7619 | -23.3293 | 0
575 | 6e-08 | 1e-08 | 0 | 85.6635 | -23.3293 | 0
576 | 4e-08 | 0 | 0 | 85.5724 | -23.3293 | 0
577 | 3e-08 | 0 | 0 | 85.488 | -23.3293 | 0
578 | 2e-08 | 0 | 0 | 85.4098 | -23.3293 | 0
579 | 1e-08 | 0 | 0 | 85.3372 | -23.3293 | 0
580 | 1e-08 | 0 | 0 | 85.27 | -23.3293 | 0
581 | 1e-08 | 0 | 0 | 85.2076 | -23.3293 | 0
582 | 0 | 0 | 0 | 85.1498 | -23.3293 | 0
583 | 0 | 0 | 0 | 85.0961 | -23.3293 | 0
584 | 0 | 0 | 0 | 85.0464 | -23.3293 | 0
585 | 0 | 0 | 0 | 85.0001 | -23.3293 | 0
586 | 0 | 0 | 0 | 84.9557 | -23.3293 | 0
587 | 0 | 0 | 0 | 84.9116 | -23.3293 | 0
588 | 0 | 0 | 0 | 84.8677 | -23.3293 | 0
589 | 0 | 0 | 0 | 84.8241 | -23.3293 | 0
590 | 0 | 0 | 0 | 84.7806 | -23.3293 | 0
591 | 0 | 0 | 0 | 84.7373 | -23.3293 | 0
592 | 0 | 0 | 0 | 84.6943 | -23.3293 | 0
593 | 0 | 0 | 0 | 84.6515 | -23.3293 | 0
594 | 0 | 0 | 0 | 84.6088 | -23.3293 | 0
595 | 0 | 0 | 0 | 84.5664 | -23.3293 | 0
596 | 0 | 0 | 0 | 84.5242 | -23.3293 | 0
597 | 0 | 0 | 0 | 84.4821 | -23.3293 | 0
598 | 0 | 0 | 0 | 84.4403 | -23.3293 | 0
599 | 0 | 0 | 0 | 84.3987 | -23.3293 | 0
600 | 0 | 0 | 0 | 84.3573 | -23.3293 | 0
601 | 0.14143 | 573.5505 | 1 | 84.4016 | -108.2055 | -75.4934
602 | 1.162 | 707.1245 | 1 | 84.4958 | 51.9839 | -94.251
603 | 3.1031 | 707.3371 | 1 | 84.6005 | 79.9383 | -94.2322
604 | 6.6554 | 802.5635 | 1 | 84.7442 | 79.9383 | -94.2322
605 | 11.794 | 1354.445 | 1 | 85.0065 | 79.9383 | -94.2322
606 | 16.5919 | 1154.4485 | 2 | 85.3056 | 79.9383 | -94.2322
607 | 22.5805 | 1407.1052 | 2 | 85.7891 | 79.9383 | -94.2322
608 | 28.0964 | 1750.8285 | 2 | 86.304 | 79.9383 | -94.2322
609 | 32.2938 | 1404.5459 | 3 | 86.746 | 79.9383 | -94.2322
610 | 36.6132 | 1470.2112 | 3 | 87.2995 | 79.9383 | -94.2322
611 | 40.784 | 1637.6914 | 3 | 87.8812 | 79.9383 | -94.2322
612 | 44.0963 | 1366.8951 | 4 | 88.3975 | 79.9383 | -94.2322
613 | 47.0896 | 1388.4682 | 4 | 88.9509 | 79.9383 | -94.2322
614 | 48.498 | 1429.9968 | 4 | 89.2517 | 79.9383 | -94.2322
615 | 48.6729 | 1435.154 | 4 | 89.3815 | 79.9383 | -94.2322
616 | 48.4993 | 1430.0338 | 4 | 89.4638 | 79.9383 | -94.2322
617 | 48.3392 | 1425.3154 | 4 | 89.5471 | 79.9383 | -94.2322
618 | 48.0433 | 1416.5905 | 4 | 89.6139 | 79.9383 | -94.2322
619 | 47.4627 | 1399.4692 | 4 | 89.643 | 79.9383 | -94.2322
620 | 46.4999 | 1371.0812 | 4 | 89.6298 | 79.9383 | -94.2322
621 | 45.411 | 1338.9737 | 4 | 89.6036 | 79.9383 | -94.2322
622 | 44.6102 | 1315.3612 | 4 | 89.598 | 79.9383 | -94.2322
623 | 44.2592 | 1305.0118 | 4 | 89.6375 | 79.9383 | -94.2322
624 | 44.2994 | 1306.1989 | 4 | 89.7256 | 79.9383 | -94.2322
625 | 44.698 | 1317.9506 | 4 | 89.8564 | 79.9383 | -94.2322
626 | 45.3381 | 1336.8249 | 4 | 90.0187 | 79.9383 | -94.2322
627 | 45.8451 | 1351.7726 | 4 | 90.1695 | 79.9383 | -94.2322
628 | 46.031 | 1357.2549 | 4 | 90.2837 | 79.9383 | -94.2322
629 | 46.0264 | 1357.1205 | 4 | 90.3736 | 79.9383 | -94.2322
630 | 46.0612 | 1358.1456 | 4 | 90.4674 | 79.9383 | -94.2322
631 | 46.3725 | 1367.3251 | 4 | 90.5938 | 79.9383 | -94.2322
632 | 47.1561 | 1390.4288 | 4 | 90.7803 | 79.9383 | -94.2322
633 | 47.8357 | 1139.2494 | 5 | 90.9394 | 79.9383 | -94.2322
634 | 49.0942 | 1129.706 | 5 | 91.2039 | 79.9383 | -94.2322
635 | 50.6564 | 1165.6528 | 5 | 91.5418 | 79.9383 | -94.2322
636 | 51.9979 | 1196.5241 | 5 | 91.8447 | 79.9383 | -94.2322
637 | 52.8616 | 1216.3981 | 5 | 92.0704 | 79.9383 | -94.2322
638 | 53.1358 | 1222.7061 | 5 | 92.2073 | 79.9383 | -94.2322
639 | 53.0748 | 1221.3038 | 5 | 92.2955 | 79.9383 | -94.2322
640 | 52.9013 | 1217.3114 | 5 | 92.3661 | 79.9383 | -94.2322
641 | 52.7067 | 1212.8324 | 5 | 92.432 | 79.9383 | -94.2322
642 | 52.8043 | 1215.0796 | 5 | 92.537 | 79.9383 | -94.2322
643 | 53.5634 | 1232.5477 | 5 | 92.7421 | 79.9383 | -94.2322
644 | 54.6994 | 1258.6882 | 5 | 93.0202 | 79.9383 | -94.2322
645 | 55.4291 | 1275.4783 | 5 | 93.2363 | 79.9383 | -94.2322
646 | 55.7755 | 1283.4492 | 5 | 93.3908 | 79.9383 | -94.2322
647 | 56.1593 | 1292.281 | 5 | 93.5518 | 79.9383 | -94.2322
648 | 56.5515 | 1301.305 | 5 | 93.7158 | 79.9383 | -94.2322
649 | 56.8693 | 1308.6178 | 5 | 93.871 | 79.9383 | -94.2322
650 | 56.9455 | 1310.3733 | 5 | 93.9911 | 68.6316 | -82.9243
651 | 56.6047 | 1302.5299 | 5 | 94.0285 | -14.2843 | 0
652 | 55.2853 | 1272.1703 | 5 | 93.9356 | -6.7465 | -7.5386
653 | 53.2414 | 1225.1378 | 5 | 93.7904 | 79.9383 | -94.2322
654 | 51.1328 | 1176.6156 | 5 | 93.6458 | 79.9383 | -94.2322
655 | 48.6288 | 1118.9957 | 5 | 93.502 | 79.9383 | -94.2322
656 | 45.3402 | 1262.7907 | 4 | 93.3669 | 79.9383 | -94.2322
657 | 41.2766 | 1217.0685 | 4 | 93.2271 | 79.9383 | -94.2322
658 | 37.8578 | 1116.2643 | 4 | 93.0859 | 79.9383 | -94.2322
659 | 35.3676 | 1338.9051 | 3 | 92.9456 | -12.3998 | -1.8846
660 | 32.5596 | 1307.4387 | 3 | 92.806 | 78.0538 | -92.3475
661 | 28.3604 | 1138.8196 | 3 | 92.6672 | 79.9383 | -94.2322
662 | 22.9981 | 1325.0582 | 2 | 92.5333 | -8.6309 | -5.6539
663 | 17.6636 | 1100.7119 | 2 | 92.3977 | 74.2849 | -88.5782
664 | 13.9332 | 868.247 | 2 | 92.2919 | 79.9383 | -94.2322
665 | 12.3485 | 762.3315 | 2 | 92.228 | -4.862 | -9.4232
666 | 11.9688 | 745.0862 | 2 | 92.181 | -14.2843 | 0
667 | 12.9228 | 805.2842 | 2 | 92.168 | -14.2843 | 0
668 | 16.0871 | 1002.4662 | 2 | 92.2702 | -14.2843 | 0
669 | 21.1294 | 1316.6807 | 2 | 92.5469 | -14.2843 | 0
670 | 25.7292 | 1603.3145 | 2 | 92.8726 | -14.2843 | 0
671 | 29.6856 | 1294.7722 | 3 | 93.1862 | -14.2843 | 0
672 | 32.9423 | 1322.805 | 3 | 93.5045 | -14.2843 | 0
673 | 35.0396 | 1407.0246 | 3 | 93.7194 | -14.2843 | 0
674 | 37.0601 | 1488.1551 | 3 | 93.9447 | -14.2843 | 0
675 | 39.0729 | 1568.982 | 3 | 94.1885 | -14.2843 | 0
676 | 40.3114 | 1618.7119 | 3 | 94.3726 | -14.2843 | 0
677 | 40.5353 | 1627.7032 | 3 | 94.4517 | -14.2843 | 0
678 | 39.8999 | 1602.188 | 3 | 94.4562 | 47.9026 | -62.1932
679 | 37.4205 | 1502.6276 | 3 | 94.3497 | 79.9383 | -94.2322
680 | 33.7401 | 1354.8414 | 3 | 94.2069 | 79.9383 | -94.2322
681 | 29.3696 | 1179.3414 | 3 | 94.0652 | 79.9383 | -94.2322
682 | 24.824 | 996.8139 | 3 | 93.9258 | 79.9383 | -94.2322
683 | 21.1849 | 1219.971 | 2 | 93.8336 | 25.2892 | -39.5775
684 | 19.3181 | 1203.8063 | 2 | 93.7423 | 38.4804 | -52.77
685 | 18.3186 | 1141.5239 | 2 | 93.7021 | 29.0581 | -43.3468
686 | 19.6573 | 1224.9441 | 2 | 93.7597 | -14.2843 | 0
687 | 22.3642 | 1393.6278 | 2 | 93.9151 | -14.2843 | 0
688 | 24.7892 | 1544.7412 | 2 | 94.0852 | -14.2843 | 0
689 | 27.095 | 1688.4287 | 2 | 94.274 | -14.2843 | 0
690 | 29.2679 | 1274.0081 | 3 | 94.4277 | -14.2843 | 0
691 | 30.6624 | 1231.2541 | 3 | 94.538 | -14.2843 | 0
692 | 31.0995 | 1248.809 | 3 | 94.5809 | -14.2843 | 0
693 | 31.5014 | 1264.9471 | 3 | 94.6207 | -14.2843 | 0
694 | 32.2897 | 1296.5998 | 3 | 94.6954 | -14.2843 | 0
695 | 33.0195 | 1325.9042 | 3 | 94.7714 | -14.2843 | 0
696 | 32.9304 | 1322.3283 | 3 | 94.7834 | -14.2843 | 0
697 | 30.4211 | 1221.5659 | 3 | 94.6868 | 13.9825 | -28.2696
698 | 27.0422 | 1085.8873 | 3 | 94.5447 | 79.9383 | -94.2322
699 | 24.0702 | 1379.4072 | 2 | 94.4207 | 79.9383 | -94.2322
700 | 22.0787 | 1375.8384 | 2 | 94.3412 | 55.4404 | -69.7318
701 | 21.2381 | 1323.4522 | 2 | 94.3053 | -14.2843 | 0
702 | 20.8905 | 1301.7958 | 2 | 94.2813 | -14.2843 | 0
703 | 20.8394 | 1298.6085 | 2 | 94.2738 | -14.2843 | 0
704 | 20.8386 | 1298.5613 | 2 | 94.27 | -14.2843 | 0
705 | 20.3364 | 1267.2631 | 2 | 94.2412 | -14.2843 | 0
706 | 18.845 | 1174.3298 | 2 | 94.1498 | -1.0931 | -13.1925
707 | 16.3949 | 1021.6496 | 2 | 94.0179 | 79.9383 | -94.2322
708 | 13.8551 | 863.3799 | 2 | 93.9111 | 70.516 | -84.8089
709 | 12.3701 | 762.7608 | 2 | 93.8424 | -14.2843 | 0
710 | 12.3492 | 769.1598 | 2 | 93.7991 | -14.2843 | 0
711 | 14.7494 | 919.1116 | 2 | 93.8474 | -14.2843 | 0
712 | 19.0225 | 1185.3883 | 2 | 94.0352 | -14.2843 | 0
713 | 21.631 | 1347.9358 | 2 | 94.1868 | -14.2843 | 0
714 | 21.6786 | 1350.9054 | 2 | 94.1954 | -14.2843 | 0
715 | 19.9681 | 1244.3149 | 2 | 94.1095 | -14.2843 | 0
716 | 16.1972 | 1009.3283 | 2 | 93.9724 | 78.0538 | -92.3475
717 | 12.9303 | 793.4061 | 2 | 93.8814 | 79.9359 | -94.2322
718 | 11.9402 | 734.9783 | 2 | 93.8293 | -10.516 | -3.7693
719 | 12.3309 | 768.4033 | 2 | 93.794 | -14.2843 | 0
720 | 14.213 | 885.6833 | 2 | 93.8184 | -14.2843 | 0
721 | 17.175 | 1070.2628 | 2 | 93.9208 | -14.2843 | 0
722 | 19.6463 | 1224.2585 | 2 | 94.0328 | -14.2843 | 0
723 | 21.7023 | 1352.3788 | 2 | 94.1462 | -14.2843 | 0
724 | 23.4048 | 1458.4715 | 2 | 94.2571 | -14.2843 | 0
725 | 25.4172 | 1583.8737 | 2 | 94.4045 | -14.2843 | 0
726 | 28.3588 | 1767.1836 | 2 | 94.651 | -14.2843 | 0
727 | 31.7794 | 1386.1232 | 3 | 94.9464 | -14.2843 | 0
728 | 35.9924 | 1445.2814 | 3 | 95.4145 | -14.2843 | 0
729 | 38.8762 | 1561.084 | 3 | 95.7517 | -14.2843 | 0
730 | 40.6623 | 1266.5213 | 4 | 95.957 | -14.2843 | 0
731 | 41.6823 | 1229.0309 | 4 | 96.0877 | -14.2843 | 0
732 | 41.9562 | 1237.1056 | 4 | 96.1399 | -14.2843 | 0
733 | 42.1023 | 1241.4151 | 4 | 96.1777 | -14.2843 | 0
734 | 42.3043 | 1247.3697 | 4 | 96.2214 | -14.2843 | 0
735 | 42.549 | 1254.5851 | 4 | 96.2705 | -14.2843 | 0
736 | 42.8959 | 1264.8135 | 4 | 96.3323 | -14.2843 | 0
737 | 43.3881 | 1279.3277 | 4 | 96.4125 | -14.2843 | 0
738 | 43.8776 | 1293.7619 | 4 | 96.4965 | -14.2843 | 0
739 | 44.0986 | 1300.2759 | 4 | 96.5512 | -14.2843 | 0
740 | 44.6493 | 1316.5143 | 4 | 96.6426 | -14.2843 | 0
741 | 45.8342 | 1351.4518 | 4 | 96.8173 | -14.2843 | 0
742 | 46.8421 | 1381.1698 | 4 | 96.9786 | -14.2843 | 0
743 | 47.351 | 1396.1756 | 4 | 97.0844 | -14.2843 | 0
744 | 47.2929 | 1131.9717 | 5 | 97.0922 | -14.2843 | 0
745 | 47.281 | 1087.9835 | 5 | 97.1084 | -14.2843 | 0
746 | 47.354 | 1089.6634 | 5 | 97.139 | -14.2843 | 0
747 | 47.5843 | 1094.9629 | 5 | 97.1903 | -14.2843 | 0
748 | 48.1154 | 1107.1817 | 5 | 97.2828 | -14.2843 | 0
749 | 48.8937 | 1125.0934 | 5 | 97.4119 | -14.2843 | 0
750 | 49.6053 | 1141.4662 | 5 | 97.5381 | -14.2843 | 0
751 | 49.8968 | 1148.175 | 5 | 97.61 | -14.2843 | 0
752 | 49.8536 | 1147.1815 | 5 | 97.6361 | -14.2843 | 0
753 | 49.6189 | 1141.7808 | 5 | 97.6385 | -14.2843 | 0
754 | 49.0591 | 1128.8992 | 5 | 97.5977 | -14.2843 | 0
755 | 48.175 | 1108.5543 | 5 | 97.5217 | -14.2843 | 0
756 | 47.0497 | 1082.6601 | 5 | 97.4148 | 13.9825 | -28.2696
757 | 45.2326 | 1260.0653 | 4 | 97.2788 | 79.9383 | -94.2322
758 | 41.622 | 1227.2533 | 4 | 97.1295 | 79.9383 | -94.2322
759 | 36.7061 | 1082.3054 | 4 | 96.9805 | 79.9383 | -94.2322
760 | 31.1516 | 1708.9423 | 2 | 96.8623 | 79.9383 | -94.2322
761 | 25.968 | 1618.1962 | 2 | 96.7258 | 79.9383 | -94.2322
762 | 20.6907 | 1289.3436 | 2 | 96.5806 | 79.9383 | -94.2322
763 | 16.023 | 998.4763 | 2 | 96.4386 | 79.9383 | -94.2322
764 | 12.9055 | 788.6461 | 2 | 96.3415 | 62.9773 | -77.2704
765 | 12.0643 | 748.4693 | 2 | 96.2877 | -14.2844 | 0
766 | 13.9293 | 868.0032 | 2 | 96.3033 | -14.2844 | 0
767 | 17.3411 | 1080.6093 | 2 | 96.4198 | -14.2844 | 0
768 | 20.7813 | 1294.9894 | 2 | 96.5856 | -14.2844 | 0
769 | 24.1184 | 1502.941 | 2 | 96.7919 | -14.2844 | 0
770 | 27.9628 | 1742.5024 | 2 | 97.0881 | -14.2844 | 0
771 | 32.1281 | 1402.5401 | 3 | 97.4528 | -14.2844 | 0
772 | 37.2327 | 1495.0895 | 3 | 98.0378 | -14.2844 | 0
773 | 42.0188 | 1687.276 | 3 | 98.64 | -14.2844 | 0
774 | 45.6891 | 1419.029 | 4 | 99.1357 | -14.2843 | 0
775 | 49.0124 | 1445.1632 | 4 | 99.6531 | -14.2843 | 0
776 | 52.4308 | 1545.9572 | 4 | 100.2167 | -14.2843 | 0
777 | 54.8436 | 1314.1624 | 5 | 100.5959 | -14.2843 | 0
778 | 56.9957 | 1311.5282 | 5 | 100.9372 | -14.2843 | 0
779 | 58.8928 | 1355.1812 | 5 | 101.197 | -14.2843 | 0
780 | 60.0802 | 1174.3561 | 6 | 101.291 | -14.2843 | 0
781 | 61.2651 | 1163.9455 | 6 | 101.3902 | -14.2843 | 0
782 | 62.3199 | 1183.9848 | 6 | 101.4593 | -14.2843 | 0
783 | 63.0413 | 1197.6906 | 6 | 101.4594 | -14.2843 | 0
784 | 63.5076 | 1206.5493 | 6 | 101.418 | -14.2843 | 0
785 | 63.8467 | 1212.9911 | 6 | 101.362 | -14.2843 | 0
786 | 64.3377 | 1222.3207 | 6 | 101.3397 | -14.2843 | 0
787 | 64.9706 | 1234.3438 | 6 | 101.3486 | -14.2843 | 0
788 | 65.3524 | 1241.5972 | 6 | 101.3174 | -14.2843 | 0
789 | 65.4154 | 1242.7941 | 6 | 101.238 | -14.2843 | 0
790 | 65.4214 | 1242.9085 | 6 | 101.1584 | -14.2843 | 0
791 | 65.5639 | 1245.6161 | 6 | 101.1112 | -14.2843 | 0
792 | 65.8533 | 1251.1137 | 6 | 101.0953 | -14.2843 | 0
793 | 65.9159 | 1252.3025 | 6 | 101.0471 | -14.2843 | 0
794 | 64.7794 | 1230.7114 | 6 | 100.8616 | 51.6715 | -65.9625
795 | 61.7146 | 1172.4855 | 6 | 100.6064 | 79.9383 | -94.2322
796 | 57.1541 | 1085.842 | 6 | 100.3832 | 79.9383 | -94.2322
797 | 51.8948 | 1408.2391 | 4 | 100.1939 | 79.9383 | -94.2322
798 | 47.0061 | 1386.0072 | 4 | 100.0242 | 79.9383 | -94.2322
799 | 43.486 | 1282.2129 | 4 | 99.8673 | 79.9383 | -94.2322
800 | 41.711 | 1229.8765 | 4 | 99.7542 | 23.4048 | -37.6929
801 | 41.1703 | 1213.9328 | 4 | 99.7102 | -14.2843 | 0
802 | 41.4643 | 1222.6027 | 4 | 99.75 | -14.2843 | 0
803 | 43.0747 | 1270.0856 | 4 | 99.9524 | -14.2843 | 0
804 | 46.29 | 1364.8911 | 4 | 100.41 | -14.2843 | 0
805 | 49.8381 | 1469.5113 | 4 | 100.9062 | -14.2843 | 0
806 | 51.9072 | 1243.1258 | 5 | 101.1123 | -14.2843 | 0
807 | 52.9122 | 1217.5623 | 5 | 101.1492 | -14.2843 | 0
808 | 52.9551 | 1218.5481 | 5 | 101.0529 | -14.2843 | 0
809 | 52.1383 | 1199.7542 | 5 | 100.8607 | 27.1737 | -41.4622
810 | 50.6557 | 1165.6374 | 5 | 100.6358 | 79.9383 | -94.2322
811 | 48.6268 | 1118.9508 | 5 | 100.412 | 79.9383 | -94.2322
812 | 45.5489 | 1048.1259 | 5 | 100.2155 | 79.9383 | -94.2322
813 | 41.5129 | 1507.3831 | 3 | 100.0566 | 79.9383 | -94.2322
814 | 37.393 | 1501.5247 | 3 | 99.9037 | 79.9383 | -94.2322
815 | 33.0818 | 1328.4068 | 3 | 99.75 | 79.9383 | -94.2322
816 | 28.4676 | 1143.125 | 3 | 99.5974 | 79.9383 | -94.2322
817 | 23.5708 | 1348.8613 | 2 | 99.4506 | 79.9383 | -94.2322
818 | 19.4575 | 1212.4958 | 2 | 99.3014 | 79.9383 | -94.2322
819 | 17.0531 | 1062.665 | 2 | 99.1986 | 57.3249 | -71.6164
820 | 17.1275 | 1067.2992 | 2 | 99.1717 | -14.2843 | 0
821 | 19.4113 | 1209.6159 | 2 | 99.2541 | -14.2843 | 0
822 | 23.0214 | 1434.5827 | 2 | 99.4532 | -14.2843 | 0
823 | 26.3565 | 1642.4107 | 2 | 99.6837 | -14.2843 | 0
824 | 29.144 | 1268.2704 | 3 | 99.8662 | -14.2843 | 0
825 | 31.8505 | 1278.9651 | 3 | 100.0794 | -14.2843 | 0
826 | 34.1058 | 1369.5257 | 3 | 100.2608 | -14.2843 | 0
827 | 36.187 | 1453.096 | 3 | 100.4237 | -14.2843 | 0
828 | 37.7395 | 1173.4193 | 4 | 100.5075 | -14.2843 | 0
829 | 39.8388 | 1174.6727 | 4 | 100.6666 | -14.2843 | 0
830 | 42.5595 | 1254.896 | 4 | 100.9218 | -14.2843 | 0
831 | 45.1761 | 1332.0492 | 4 | 101.1549 | -14.2843 | 0
832 | 47.1647 | 1390.6823 | 4 | 101.2862 | -14.2843 | 0
833 | 47.9503 | 1148.4303 | 5 | 101.2327 | -14.2843 | 0
834 | 48.3837 | 1113.3571 | 5 | 101.15 | -14.2843 | 0
835 | 48.95 | 1126.3881 | 5 | 101.0994 | -14.2843 | 0
836 | 49.5424 | 1140.0195 | 5 | 101.0614 | -14.2843 | 0
837 | 50.0301 | 1151.2422 | 5 | 101.0177 | -14.2843 | 0
838 | 50.5448 | 1163.0856 | 5 | 100.9842 | -14.2843 | 0
839 | 51.322 | 1180.9707 | 5 | 100.992 | -14.2843 | 0
840 | 52.1741 | 1200.5769 | 5 | 101.0143 | -14.2843 | 0
841 | 52.9334 | 1218.0505 | 5 | 101.025 | -14.2843 | 0
842 | 53.8894 | 1240.0479 | 5 | 101.0667 | -14.2843 | 0
843 | 55.1102 | 1268.1407 | 5 | 101.1518 | -14.2843 | 0
844 | 56.1903 | 1292.9948 | 5 | 101.2129 | -14.2843 | 0
845 | 56.8085 | 1307.219 | 5 | 101.2021 | -14.2843 | 0
846 | 57.0469 | 1312.7063 | 5 | 101.1392 | -14.2843 | 0
847 | 57.2102 | 1316.4621 | 5 | 101.0735 | -14.2843 | 0
848 | 57.4967 | 1323.0559 | 5 | 101.0341 | -14.2843 | 0
849 | 57.8291 | 1129.5496 | 6 | 100.988 | -14.2843 | 0
850 | 58.87 | 1118.4419 | 6 | 101.0836 | -14.2843 | 0
851 | 60.3053 | 1145.7102 | 6 | 101.2673 | -14.2843 | 0
852 | 61.3377 | 1165.3246 | 6 | 101.3427 | -14.2843 | 0
853 | 62.0131 | 1178.1565 | 6 | 101.343 | -14.2843 | 0
854 | 62.6288 | 1189.8527 | 6 | 101.3356 | -14.2843 | 0
855 | 63.1695 | 1200.1268 | 6 | 101.3201 | -14.2843 | 0
856 | 63.4722 | 1205.8771 | 6 | 101.2702 | -14.2843 | 0
857 | 63.559 | 1207.5253 | 6 | 101.1925 | -14.2843 | 0
858 | 63.9321 | 1214.6147 | 6 | 101.171 | -14.2843 | 0
859 | 65.02 | 1235.2825 | 6 | 101.2912 | -14.2843 | 0
860 | 66.2733 | 1259.0942 | 6 | 101.4448 | -14.2843 | 0
861 | 67.1895 | 1276.5003 | 6 | 101.5112 | -14.2843 | 0
862 | 68.085 | 1293.5129 | 6 | 101.5694 | -14.2843 | 0
863 | 69.808 | 1326.2466 | 6 | 101.8376 | -14.2843 | 0
864 | 71.7741 | 1363.5996 | 6 | 102.1654 | -14.2843 | 0
865 | 72.7792 | 1382.6968 | 6 | 102.2029 | -14.2843 | 0
866 | 73.2874 | 1392.3512 | 6 | 102.1248 | -14.2843 | 0
867 | 74.0545 | 1406.9238 | 6 | 102.1141 | -14.2843 | 0
868 | 75.3014 | 1430.6143 | 6 | 102.2239 | -14.2843 | 0
869 | 76.4191 | 1451.8493 | 6 | 102.3014 | -14.2843 | 0
870 | 76.7706 | 1458.5271 | 6 | 102.205 | -14.2843 | 0
871 | 76.5597 | 1454.5201 | 6 | 102.011 | -14.2843 | 0
872 | 76.1636 | 1446.9953 | 6 | 101.8063 | -14.2843 | 0
873 | 75.7123 | 1438.4203 | 6 | 101.6174 | -14.2843 | 0
874 | 75.1993 | 1428.6744 | 6 | 101.4412 | -14.2843 | 0
875 | 74.4709 | 1414.8352 | 6 | 101.2442 | -14.2843 | 0
876 | 73.4117 | 1394.7116 | 6 | 101.0177 | -14.2843 | 0
877 | 72.0705 | 1369.2316 | 6 | 100.7706 | 0.79135 | -15.0771
878 | 70.8105 | 1345.2939 | 6 | 100.5796 | 66.7471 | -81.0397
879 | 70.102 | 1331.8332 | 6 | 100.4907 | -14.2843 | 0
880 | 69.8458 | 1326.9657 | 6 | 100.4784 | -14.2843 | 0
881 | 69.5199 | 1320.7739 | 6 | 100.4584 | -14.2843 | 0
882 | 68.5442 | 1302.237 | 6 | 100.334 | -14.2843 | 0
883 | 67.8685 | 1289.3991 | 6 | 100.2669 | -14.2843 | 0
884 | 67.8518 | 1289.0833 | 6 | 100.3146 | -14.2843 | 0
885 | 67.9311 | 1290.5896 | 6 | 100.3736 | -14.2843 | 0
886 | 68.1352 | 1294.467 | 6 | 100.4466 | -14.2843 | 0
887 | 68.4309 | 1300.085 | 6 | 100.5279 | -14.2843 | 0
888 | 68.6268 | 1303.8061 | 6 | 100.5837 | -14.2843 | 0
889 | 68.6352 | 1303.9653 | 6 | 100.6014 | -14.2843 | 0
890 | 68.3651 | 1298.835 | 6 | 100.5688 | -14.2843 | 0
891 | 67.8188 | 1288.4561 | 6 | 100.4927 | -14.2843 | 0
892 | 66.8772 | 1270.5672 | 6 | 100.3637 | -14.2843 | 0
893 | 65.5825 | 1245.9696 | 6 | 100.2005 | 66.7471 | -81.0397
894 | 64.241 | 1220.4833 | 6 | 100.0493 | 0.79135 | -15.0771
895 | 63.0935 | 1198.6822 | 6 | 99.9297 | -14.2843 | 0
896 | 62.2483 | 1182.6245 | 6 | 99.8598 | -14.2843 | 0
897 | 61.8259 | 1174.5996 | 6 | 99.8513 | -14.2843 | 0
898 | 61.7169 | 1172.5284 | 6 | 99.8937 | -14.2843 | 0
899 | 61.7248 | 1172.6783 | 6 | 99.9573 | -14.2843 | 0
900 | 61.6024 | 1170.353 | 6 | 99.999 | -14.2843 | 0
901 | 61.2293 | 1163.265 | 6 | 99.9996 | -14.2843 | 0
902 | 60.4291 | 1148.0624 | 6 | 99.9331 | -14.2843 | 0
903 | 57.1853 | 1086.4348 | 6 | 99.7829 | 47.9026 | -62.1932
904 | 51.9241 | 1409.1245 | 4 | 99.6302 | 79.9383 | -94.2322
905 | 47.0245 | 1386.5502 | 4 | 99.4751 | 79.9383 | -94.2322
906 | 43.4991 | 1282.6 | 4 | 99.3203 | 79.9383 | -94.2322
907 | 41.7195 | 1230.127 | 4 | 99.2086 | 25.2892 | -39.5775
908 | 41.1775 | 1214.1464 | 4 | 99.1662 | -14.2843 | 0
909 | 41.4694 | 1222.7536 | 4 | 99.2071 | -14.2843 | 0
910 | 43.0782 | 1270.1913 | 4 | 99.4111 | -14.2843 | 0
911 | 46.2924 | 1364.9639 | 4 | 99.8917 | -14.2843 | 0
912 | 49.8398 | 1469.5607 | 4 | 100.447 | -14.2843 | 0
913 | 51.9086 | 1243.1583 | 5 | 100.7095 | -14.2843 | 0
914 | 53.2804 | 1226.0352 | 5 | 100.8497 | -14.2843 | 0
915 | 55.2827 | 1272.1085 | 5 | 101.1255 | -14.2843 | 0
916 | 57.6567 | 1326.7368 | 5 | 101.4885 | -14.2843 | 0
917 | 58.4363 | 1142.3058 | 6 | 101.4651 | -14.2843 | 0
918 | 59.02 | 1121.2913 | 6 | 101.4215 | -14.2843 | 0
919 | 59.0419 | 1121.7068 | 6 | 101.2966 | -14.2843 | 0
920 | 59.2238 | 1125.1626 | 6 | 101.2108 | -14.2843 | 0
921 | 59.8228 | 1136.5444 | 6 | 101.2027 | -14.2843 | 0
922 | 61.1171 | 1161.1327 | 6 | 101.3445 | -14.2843 | 0
923 | 62.9362 | 1195.6934 | 6 | 101.6264 | -14.2843 | 0
924 | 64.5226 | 1225.8335 | 6 | 101.8164 | -14.2843 | 0
925 | 65.0262 | 1235.4001 | 6 | 101.7677 | -14.2843 | 0
926 | 63.8149 | 1212.3883 | 6 | 101.4452 | 8.3292 | -22.6157
927 | 62.5379 | 1188.1266 | 6 | 101.1637 | 59.2093 | -73.5011
928 | 61.7965 | 1174.0403 | 6 | 100.9694 | -14.2843 | 0
929 | 61.1345 | 1161.4635 | 6 | 100.8004 | -14.2843 | 0
930 | 60.6797 | 1152.8233 | 6 | 100.6878 | -14.2843 | 0
931 | 60.3074 | 1145.7506 | 6 | 100.6011 | -14.2843 | 0
932 | 59.9735 | 1139.4064 | 6 | 100.5298 | -14.2843 | 0
933 | 59.5816 | 1131.961 | 6 | 100.4579 | -14.2843 | 0
934 | 59.0637 | 1122.1219 | 6 | 100.3735 | -14.2843 | 0
935 | 58.1588 | 1104.9292 | 6 | 100.2492 | -8.6309 | -5.6539
936 | 57.0327 | 1083.5354 | 6 | 100.1291 | 76.1694 | -90.4629
937 | 56.1866 | 1244.9088 | 5 | 100.0561 | -14.2843 | 0
938 | 55.6421 | 1280.3787 | 5 | 100.0225 | -14.2843 | 0
939 | 55.1587 | 1269.2562 | 5 | 100.0015 | -14.2843 | 0
940 | 54.6475 | 1257.4927 | 5 | 99.9749 | -14.2843 | 0
941 | 54.164 | 1246.3668 | 5 | 99.9475 | -14.2843 | 0
942 | 53.9427 | 1241.2753 | 5 | 99.9589 | -14.2843 | 0
943 | 53.8651 | 1239.4885 | 5 | 99.9887 | -14.2843 | 0
944 | 53.8263 | 1238.5963 | 5 | 100.0223 | -14.2843 | 0
945 | 53.8824 | 1239.888 | 5 | 100.0648 | -14.2843 | 0
946 | 54.039 | 1243.4918 | 5 | 100.1163 | -14.2843 | 0
947 | 54.4823 | 1253.6925 | 5 | 100.2015 | -14.2843 | 0
948 | 55.3144 | 1272.8391 | 5 | 100.3351 | -14.2843 | 0
949 | 56.0102 | 1288.8498 | 5 | 100.4389 | -14.2843 | 0
950 | 56.2409 | 1294.1596 | 5 | 100.467 | -14.2843 | 0
951 | 55.7879 | 1283.7349 | 5 | 100.401 | -14.2843 | 0
952 | 54.0341 | 1243.3785 | 5 | 100.2387 | 55.4404 | -69.7318
953 | 50.5807 | 1163.9115 | 5 | 100.062 | 79.9383 | -94.2322
954 | 45.6902 | 1051.3774 | 5 | 99.903 | 79.9383 | -94.2322
955 | 40.2294 | 1460.38 | 3 | 99.7581 | 79.9383 | -94.2322
956 | 34.9118 | 1401.8907 | 3 | 99.6069 | 79.9383 | -94.2322
957 | 29.5948 | 1188.3864 | 3 | 99.4544 | 79.9383 | -94.2322
958 | 25.9211 | 1040.8698 | 3 | 99.303 | 79.9383 | -94.2322
959 | 24.4397 | 1407.2875 | 2 | 99.2277 | 19.6359 | -33.9236
960 | 26.6789 | 1662.4954 | 2 | 99.3959 | -14.2843 | 0
961 | 31.2712 | 1948.6683 | 2 | 99.801 | -14.2843 | 0
962 | 36.2878 | 1588.6898 | 3 | 100.2906 | -14.2843 | 0
963 | 41.9862 | 1685.964 | 3 | 100.9329 | -14.2843 | 0
964 | 46.6784 | 1874.3809 | 3 | 101.4505 | -14.2843 | 0
965 | 49.6854 | 1544.9937 | 4 | 101.6824 | -14.2843 | 0
966 | 51.4858 | 1518.0941 | 4 | 101.7511 | -14.2843 | 0
967 | 52.1711 | 1538.3008 | 4 | 101.6738 | -14.2843 | 0
968 | 52.1943 | 1538.9839 | 4 | 101.5252 | -14.2843 | 0
969 | 51.9568 | 1531.9801 | 4 | 101.3647 | -14.2843 | 0
970 | 51.3761 | 1514.8603 | 4 | 101.1784 | -14.2843 | 0
971 | 50.1148 | 1477.6695 | 4 | 100.9401 | 27.1737 | -41.4622
972 | 47.5427 | 1401.8293 | 4 | 100.6793 | 79.9383 | -94.2322
973 | 43.1673 | 1272.8158 | 4 | 100.451 | 79.9383 | -94.2322
974 | 37.8063 | 1114.7449 | 4 | 100.2513 | 79.9383 | -94.2322
975 | 32.1445 | 1761.2 | 2 | 100.116 | 79.9383 | -94.2322
976 | 26.9112 | 1676.9749 | 2 | 99.9715 | 79.9383 | -94.2322
977 | 21.5999 | 1345.9998 | 2 | 99.8196 | 79.9383 | -94.2322
978 | 17.2968 | 1077.8499 | 2 | 99.6692 | 79.9383 | -94.2322
979 | 14.3119 | 891.8483 | 2 | 99.5375 | 79.9383 | -94.2322
980 | 11.7607 | 718.0501 | 2 | 99.4605 | 51.6647 | -65.9625
981 | 9.5944 | 700 | 2 | 99.397 | -14.2843 | 0
982 | 7.8877 | 700 | 0 | 99.3288 | -14.2843 | 0
983 | 6.2469 | 700 | 0 | 99.261 | -14.2843 | 0
984 | 4.241 | 700 | 0 | 99.1938 | -14.2843 | 0
985 | 2.0401 | 381.2307 | 0 | 99.101 | -17.7576 | 0
986 | 0.46612 | 20.6576 | 0 | 98.957 | -22.9073 | 0
987 | 0.00019331 | 0.78835 | 0 | 98.8119 | -23.3128 | 0
988 | 5.05e-06 | 0.030085 | 0 | 98.6672 | -23.3287 | 0
989 | 1.46e-06 | 0.0011481 | 0 | 98.5228 | -23.3294 | 0
990 | 6.2e-07 | 4.382e-05 | 0 | 98.3786 | -23.3294 | 0
991 | 3.1e-07 | 1.67e-06 | 0 | 98.2347 | -23.3294 | 0
992 | 1.7e-07 | 6e-08 | 0 | 98.0911 | -23.3294 | 0
993 | 1e-07 | 0 | 0 | 97.9478 | -23.3294 | 0
994 | 6e-08 | 0 | 0 | 97.8047 | -23.3294 | 0
995 | 4e-08 | 0 | 0 | 97.6619 | -23.3294 | 0
996 | 3e-08 | 0 | 0 | 97.5194 | -23.3294 | 0
997 | 2e-08 | 0 | 0 | 97.3771 | -23.3294 | 0
998 | 1e-08 | 0 | 0 | 97.2352 | -23.3294 | 0
999 | 1e-08 | 0 | 0 | 97.0935 | -23.3294 | 0
1000 | 1e-08 | 0 | 0 | 96.952 | -23.3294 | 0
1001 | 0 | 0 | 0 | 96.8109 | -23.3294 | 0
1002 | 0 | 0 | 0 | 96.67 | -23.3294 | 0
1003 | 0 | 0 | 0 | 96.5293 | -23.3294 | 0
1004 | 0 | 0 | 0 | 96.389 | -23.3294 | 0
1005 | 0 | 0 | 0 | 96.2489 | -23.3294 | 0
1006 | 0 | 0 | 0 | 96.1091 | -23.3294 | 0
1007 | 0 | 0 | 0 | 95.9695 | -23.3294 | 0
1008 | 0 | 0 | 0 | 95.8302 | -23.3294 | 0
1009 | 0 | 0 | 0 | 95.6912 | -23.3294 | 0
1010 | 0 | 0 | 0 | 95.5524 | -23.3294 | 0
1011 | 0 | 0 | 0 | 95.4139 | -23.3294 | 0
1012 | 0 | 0 | 0 | 95.2757 | -23.3294 | 0
1013 | 0 | 0 | 0 | 95.1377 | -23.3294 | 0
1014 | 0 | 0 | 0 | 95 | -23.3294 | 0
1015 | 0 | 0 | 0 | 94.8626 | -23.3294 | 0
1016 | 0 | 0 | 0 | 94.7254 | -23.3294 | 0
1017 | 0 | 0 | 0 | 94.5885 | -23.3294 | 0
1018 | 0 | 0 | 0 | 94.4518 | -23.3294 | 0
1019 | 0 | 0 | 0 | 94.3154 | -23.3294 | 0
1020 | 0 | 0 | 0 | 94.1793 | -23.3294 | 0
1021 | 0 | 0 | 0 | 94.0434 | -23.3294 | 0
1022 | 0 | 0 | 0 | 93.9078 | -23.3294 | 0
1023 | 0 | 0 | 0 | 93.7725 | -23.3294 | 0
1024 | 0 | 0 | 0 | 93.6374 | -23.3294 | 0
1025 | 0 | 0 | 0 | 93.5025 | -23.3294 | 0
1026 | 0 | 0 | 0 | 93.368 | -23.3294 | 0
1027 | 0 | 0 | 0 | 93.2336 | -23.3294 | 0
1028 | 1.1387 | 583.1036 | 1 | 93.1909 | -183.5312 | 0
1029 | 5.281 | 739.5373 | 1 | 93.2125 | -46.2321 | 0
1030 | 11.2433 | 1291.2071 | 1 | 93.3417 | -14.2843 | 0
1031 | 16.6816 | 1169.2723 | 2 | 93.5394 | -14.2843 | 0
1032 | 21.9749 | 1369.366 | 2 | 93.8407 | -14.2843 | 0
1033 | 26.2553 | 1636.1031 | 2 | 94.1509 | -14.2843 | 0
1034 | 29.5668 | 1288.7975 | 3 | 94.3999 | -14.2843 | 0
1035 | 33.1444 | 1330.921 | 3 | 94.7396 | -14.2843 | 0
1036 | 36.2832 | 1456.96 | 3 | 95.0771 | -14.2843 | 0
1037 | 38.2576 | 1190.792 | 4 | 95.2847 | -14.2843 | 0
1038 | 40.2912 | 1188.0128 | 4 | 95.523 | -14.2843 | 0
1039 | 42.3861 | 1249.7842 | 4 | 95.7907 | -14.2843 | 0
1040 | 44.7303 | 1318.9036 | 4 | 96.1161 | -14.2843 | 0
1041 | 47.2217 | 1392.363 | 4 | 96.4908 | -14.2843 | 0
1042 | 49.0392 | 1170.7497 | 5 | 96.7664 | -14.2843 | 0
1043 | 50.8992 | 1171.2412 | 5 | 97.0967 | -14.2843 | 0
1044 | 52.2256 | 1201.7619 | 5 | 97.34 | -14.2843 | 0
1045 | 52.8088 | 1215.182 | 5 | 97.4684 | -14.2843 | 0
1046 | 52.9675 | 1218.8336 | 5 | 97.5351 | -14.2843 | 0
1047 | 53.0757 | 1221.3238 | 5 | 97.5935 | -14.2843 | 0
1048 | 53.2529 | 1225.4017 | 5 | 97.6627 | -14.2843 | 0
1049 | 53.292 | 1226.3012 | 5 | 97.7149 | -14.2843 | 0
1050 | 52.8636 | 1216.4433 | 5 | 97.7034 | -14.2843 | 0
1051 | 51.6577 | 1188.6939 | 5 | 97.6005 | -14.2843 | 0
1052 | 49.8247 | 1146.5144 | 5 | 97.4486 | 74.2849 | -88.5782
1053 | 47.6666 | 1096.8551 | 5 | 97.2972 | 79.9383 | -94.2322
1054 | 45.2244 | 1264.1896 | 4 | 97.1542 | -4.862 | -9.4232
1055 | 42.0599 | 1240.1639 | 4 | 97.0065 | 68.6316 | -82.9243
1056 | 38.0884 | 1123.0635 | 4 | 96.8577 | 79.9383 | -94.2322
1057 | 33.3124 | 1833.0016 | 2 | 96.767 | 0.79135 | -15.0771
1058 | 28.0174 | 1745.9072 | 2 | 96.641 | 62.9782 | -77.2704
1059 | 23.0973 | 1439.3127 | 2 | 96.4956 | 79.9383 | -94.2322
1060 | 18.7038 | 1165.528 | 2 | 96.3514 | 79.9383 | -94.2322
1061 | 14.8953 | 928.2033 | 2 | 96.2171 | 79.9383 | -94.2322
1062 | 12.6017 | 782.5837 | 2 | 96.1353 | 8.3292 | -22.6157
1063 | 11.9073 | 740.6916 | 2 | 96.0746 | -14.2843 | 0
1064 | 12.2557 | 763.7157 | 2 | 96.0327 | -14.2843 | 0
1065 | 13.8808 | 864.9858 | 2 | 96.0405 | -14.2843 | 0
1066 | 17.5609 | 1094.3101 | 2 | 96.1728 | -14.2843 | 0
1067 | 21.7724 | 1356.7482 | 2 | 96.3986 | -14.2843 | 0
1068 | 24.2035 | 1508.2447 | 2 | 96.559 | -14.2843 | 0
1069 | 25.0784 | 1562.7611 | 2 | 96.6313 | -14.2843 | 0
1070 | 25.9275 | 1615.6746 | 2 | 96.707 | -14.2843 | 0
1071 | 27.6898 | 1725.4932 | 2 | 96.8575 | -14.2843 | 0
1072 | 30.1107 | 1310.3134 | 3 | 97.0299 | -14.2843 | 0
1073 | 33.4432 | 1342.9205 | 3 | 97.3342 | -14.2843 | 0
1074 | 37.3739 | 1500.7575 | 3 | 97.7649 | -14.2843 | 0
1075 | 42.0029 | 1686.637 | 3 | 98.3445 | -14.2843 | 0
1076 | 46.2164 | 1434.392 | 4 | 98.9436 | -14.2843 | 0
1077 | 50.8229 | 1498.5479 | 4 | 99.7596 | -14.2843 | 0
1078 | 54.6628 | 1611.769 | 4 | 100.4259 | -14.2843 | 0
1079 | 57.0999 | 1368.8851 | 5 | 100.8055 | -14.2843 | 0
1080 | 59.6442 | 1372.4709 | 5 | 101.2316 | -14.2843 | 0
1081 | 61.7727 | 1421.4518 | 5 | 101.5318 | -14.2843 | 0
1082 | 62.6358 | 1224.7553 | 6 | 101.5407 | -14.2843 | 0
1083 | 62.7522 | 1192.1987 | 6 | 101.4292 | -14.2843 | 0
1084 | 61.8695 | 1175.4286 | 6 | 101.1956 | 27.1737 | -41.4622
1085 | 60.2046 | 1143.7974 | 6 | 100.9008 | 79.9383 | -94.2322
1086 | 58.9135 | 1119.2687 | 6 | 100.6867 | 42.2493 | -56.5393
1087 | 58.4345 | 1110.1687 | 6 | 100.5801 | -14.2843 | 0
1088 | 58.4543 | 1110.5439 | 6 | 100.5561 | -14.2843 | 0
1089 | 58.605 | 1113.4078 | 6 | 100.5562 | -14.2843 | 0
1090 | 58.7215 | 1115.6214 | 6 | 100.5521 | -14.2843 | 0
1091 | 58.7562 | 1116.2791 | 6 | 100.536 | -14.2843 | 0
1092 | 58.8665 | 1118.3759 | 6 | 100.5328 | -14.2843 | 0
1093 | 59.397 | 1128.4541 | 6 | 100.596 | -14.2843 | 0
1094 | 60.6224 | 1151.7355 | 6 | 100.7913 | -14.2843 | 0
1095 | 62.2136 | 1181.9651 | 6 | 101.0682 | -14.2843 | 0
1096 | 63.4225 | 1204.9322 | 6 | 101.2251 | -14.2843 | 0
1097 | 63.9982 | 1215.8698 | 6 | 101.2372 | -14.2843 | 0
1098 | 63.975 | 1215.4292 | 6 | 101.1499 | -14.2843 | 0
1099 | 63.2411 | 1201.4866 | 6 | 100.963 | -1.0931 | -13.1925
1100 | 61.5287 | 1168.9535 | 6 | 100.7055 | 79.9383 | -94.2322
1101 | 59.7397 | 1134.9653 | 6 | 100.4698 | 79.9383 | -94.2322
1102 | 58.5942 | 1113.2015 | 6 | 100.3163 | 72.4005 | -86.6936
1103 | 58.3662 | 1108.8702 | 6 | 100.2987 | -14.2843 | 0
1104 | 59.0952 | 1122.7202 | 6 | 100.4254 | -14.2843 | 0
1105 | 60.8037 | 1155.1803 | 6 | 100.7758 | -14.2843 | 0
1106 | 62.8982 | 1194.9712 | 6 | 101.2255 | -14.2843 | 0
1107 | 64.3189 | 1221.9634 | 6 | 101.4332 | -14.2843 | 0
1108 | 64.7348 | 1229.864 | 6 | 101.3979 | -14.2843 | 0
1109 | 64.3269 | 1222.1144 | 6 | 101.2316 | -14.2843 | 0
1110 | 63.0591 | 1198.0293 | 6 | 100.9713 | 74.2849 | -88.5782
1111 | 61.7691 | 1173.5201 | 6 | 100.739 | -6.7465 | -7.5386
1112 | 61.1868 | 1162.4579 | 6 | 100.6152 | -14.2843 | 0
1113 | 61.6267 | 1170.8159 | 6 | 100.6675 | -14.2843 | 0
1114 | 63.4341 | 1205.153 | 6 | 101.043 | -14.2843 | 0
1115 | 66.2323 | 1258.3155 | 6 | 101.7202 | -14.2843 | 0
1116 | 68.6873 | 1304.9561 | 6 | 102.2161 | -14.2843 | 0
1117 | 69.8156 | 1326.3912 | 6 | 102.2643 | -14.2843 | 0
1118 | 69.8499 | 1327.0437 | 6 | 102.0809 | -14.2843 | 0
1119 | 69.079 | 1312.3968 | 6 | 101.7836 | -14.2843 | 0
1120 | 67.7488 | 1287.1258 | 6 | 101.4341 | 59.2093 | -73.5011
1121 | 66.6608 | 1266.456 | 6 | 101.1863 | 8.3292 | -22.6157
1122 | 65.9809 | 1253.5376 | 6 | 100.9997 | -14.2843 | 0
1123 | 65.3487 | 1241.5276 | 6 | 100.8464 | -14.2843 | 0
1124 | 64.129 | 1218.3543 | 6 | 100.6438 | 51.6715 | -65.9625
1125 | 61.7626 | 1173.3978 | 6 | 100.4155 | 79.9383 | -94.2322
1126 | 57.9912 | 1101.7457 | 6 | 100.2156 | 79.9383 | -94.2322
1127 | 53.2471 | 1445.0746 | 4 | 100.0524 | 79.9383 | -94.2322
1128 | 47.8957 | 1412.2372 | 4 | 99.8969 | 79.9383 | -94.2322
1129 | 42.6007 | 1256.11 | 4 | 99.7412 | 79.9383 | -94.2322
1130 | 38.0491 | 1121.9022 | 4 | 99.5868 | 79.9383 | -94.2322
1131 | 34.374 | 1299.2595 | 3 | 99.4476 | 79.9383 | -94.2322
1132 | 31.1836 | 1252.1835 | 3 | 99.2995 | 79.9383 | -94.2322
1133 | 28.029 | 1125.5101 | 3 | 99.1481 | 79.9383 | -94.2322
1134 | 24.5936 | 1412.8737 | 2 | 99.0268 | 79.9383 | -94.2322
1135 | 21.0174 | 1309.7021 | 2 | 98.8872 | 79.9383 | -94.2322
1136 | 17.6645 | 1100.768 | 2 | 98.7386 | 79.9383 | -94.2322
1137 | 15.2801 | 952.1781 | 2 | 98.6242 | 38.4804 | -52.77
1138 | 14.2702 | 889.2496 | 2 | 98.545 | -14.2843 | 0
1139 | 14.1013 | 878.7252 | 2 | 98.4867 | -14.2843 | 0
1140 | 14.3184 | 892.2517 | 2 | 98.4452 | -14.2843 | 0
1141 | 14.7401 | 918.5302 | 2 | 98.4133 | -14.2843 | 0
1142 | 15.621 | 973.423 | 2 | 98.4034 | -14.2843 | 0
1143 | 17.6508 | 1099.9111 | 2 | 98.4582 | -14.2843 | 0
1144 | 20.8486 | 1299.1854 | 2 | 98.6067 | -14.2843 | 0
1145 | 23.6007 | 1470.6814 | 2 | 98.7706 | -14.2843 | 0
1146 | 24.7628 | 1543.0949 | 2 | 98.8543 | -14.2843 | 0
1147 | 23.8891 | 1488.6484 | 2 | 98.8079 | 15.867 | -30.1543
1148 | 20.0676 | 1250.5167 | 2 | 98.6722 | 79.9383 | -94.2322
1149 | 15.5498 | 968.9898 | 2 | 98.5283 | 79.9383 | -94.2322
1150 | 12.8512 | 799.5292 | 2 | 98.4329 | 49.7871 | -64.0779
1151 | 11.9292 | 741.6323 | 2 | 98.3654 | -14.2843 | 0
1152 | 11.9261 | 743.1771 | 2 | 98.3092 | -14.2843 | 0
1153 | 12.6973 | 791.2361 | 2 | 98.277 | -14.2843 | 0
1154 | 15.5095 | 966.4749 | 2 | 98.34 | -14.2843 | 0
1155 | 20.2463 | 1261.6494 | 2 | 98.5634 | -14.2843 | 0
1156 | 25.2279 | 1572.0781 | 2 | 98.8928 | -14.2843 | 0
1157 | 29.0257 | 1263.5266 | 3 | 99.1606 | -14.2843 | 0
1158 | 33.1233 | 1330.0728 | 3 | 99.5503 | -14.2843 | 0
1159 | 37.3481 | 1499.7205 | 3 | 100.0117 | -14.2843 | 0
1160 | 40.5421 | 1262.0583 | 4 | 100.3598 | -14.2843 | 0
1161 | 43.6823 | 1288.0013 | 4 | 100.7347 | -14.2843 | 0
1162 | 46.7365 | 1378.0559 | 4 | 101.0755 | -14.2843 | 0
1163 | 48.8174 | 1165.4761 | 5 | 101.2341 | -14.2843 | 0
1164 | 51.0253 | 1174.1427 | 5 | 101.4665 | -14.2843 | 0
1165 | 53.3924 | 1228.6113 | 5 | 101.7314 | -14.2843 | 0
1166 | 55.5086 | 1277.3086 | 5 | 101.9112 | -14.2843 | 0
1167 | 57.5329 | 1323.8879 | 5 | 102.0654 | -14.2843 | 0
1168 | 58.7714 | 1148.7952 | 6 | 102.0525 | -14.2843 | 0
1169 | 60.3396 | 1146.3612 | 6 | 102.152 | -14.2843 | 0
1170 | 62.0632 | 1179.1073 | 6 | 102.2943 | -14.2843 | 0
1171 | 63.6565 | 1209.3776 | 6 | 102.3936 | -14.2843 | 0
1172 | 65.0094 | 1235.082 | 6 | 102.4206 | -14.2843 | 0
1173 | 66.4393 | 1262.2478 | 6 | 102.4738 | -14.2843 | 0
1174 | 67.7996 | 1288.0914 | 6 | 102.5132 | -14.2843 | 0
1175 | 69.0869 | 1312.5483 | 6 | 102.5369 | -14.2843 | 0
1176 | 70.309 | 1335.7657 | 6 | 102.5539 | -14.2843 | 0
1177 | 71.2455 | 1353.5588 | 6 | 102.5066 | -14.2843 | 0
1178 | 72.2218 | 1372.1066 | 6 | 102.4801 | -14.2843 | 0
1179 | 73.1689 | 1390.0989 | 6 | 102.4579 | -14.2843 | 0
1180 | 73.9775 | 1405.4615 | 6 | 102.414 | -14.2843 | 0
1181 | 74.6577 | 1418.3841 | 6 | 102.3509 | -14.2843 | 0
1182 | 75.3351 | 1431.2534 | 6 | 102.2994 | -14.2843 | 0
1183 | 76.0192 | 1444.2502 | 6 | 102.2606 | -14.2843 | 0
1184 | 76.7447 | 1458.0343 | 6 | 102.2408 | -14.2843 | 0
1185 | 77.5381 | 1473.1081 | 6 | 102.2453 | -14.2843 | 0
1186 | 78.2647 | 1486.9116 | 6 | 102.2395 | -14.2843 | 0
1187 | 78.8258 | 1497.5721 | 6 | 102.2001 | -14.2843 | 0
1188 | 79.3876 | 1508.2465 | 6 | 102.1688 | -14.2843 | 0
1189 | 80.0408 | 1520.6552 | 6 | 102.1672 | -14.2843 | 0
1190 | 80.6777 | 1532.7562 | 6 | 102.1663 | -14.2843 | 0
1191 | 81.3383 | 1545.3063 | 6 | 102.1764 | -14.2843 | 0
1192 | 82.0127 | 1558.1194 | 6 | 102.193 | -14.2843 | 0
1193 | 82.7016 | 1571.2068 | 6 | 102.2182 | -14.2843 | 0
1194 | 83.2059 | 1580.7883 | 6 | 102.1986 | -14.2843 | 0
1195 | 83.6596 | 1589.4071 | 6 | 102.1738 | -14.2843 | 0
1196 | 84.0515 | 1596.852 | 6 | 102.1414 | -14.2843 | 0
1197 | 84.4781 | 1604.958 | 6 | 102.1232 | -14.2843 | 0
1198 | 84.9722 | 1614.3448 | 6 | 102.1256 | -14.2843 | 0
1199 | 85.4357 | 1623.1513 | 6 | 102.1248 | -14.2843 | 0
1200 | 85.9449 | 1632.8242 | 6 | 102.138 | -14.2843 | 0
1201 | 86.57 | 1644.6998 | 6 | 102.1833 | -14.2843 | 0
1202 | 87.1161 | 1655.0749 | 6 | 102.2061 | -14.2843 | 0
1203 | 87.7154 | 1666.4623 | 6 | 102.2436 | -14.2843 | 0
1204 | 88.209 | 1675.8397 | 6 | 102.2561 | -14.2843 | 0
1205 | 88.545 | 1682.2221 | 6 | 102.2312 | -14.2843 | 0
1206 | 88.8961 | 1688.8931 | 6 | 102.2157 | -14.2843 | 0
1207 | 89.1905 | 1694.4869 | 6 | 102.1914 | -14.2843 | 0
1208 | 89.5558 | 1701.426 | 6 | 102.1882 | -14.2843 | 0
1209 | 90.0156 | 1710.1616 | 6 | 102.2113 | -14.2843 | 0
1210 | 90.4206 | 1717.8558 | 6 | 102.2211 | -14.2843 | 0
1211 | 90.82 | 1725.4439 | 6 | 102.2311 | -14.2843 | 0
1212 | 91.1828 | 1732.3367 | 6 | 102.2345 | -14.2843 | 0
1213 | 91.4814 | 1738.0088 | 6 | 102.2248 | -14.2843 | 0
1214 | 91.7761 | 1743.6077 | 6 | 102.2174 | -14.2843 | 0
1215 | 92.0723 | 1749.2358 | 6 | 102.2135 | -14.2843 | 0
1216 | 92.4798 | 1756.9784 | 6 | 102.239 | -14.2843 | 0
1217 | 92.9711 | 1766.3124 | 6 | 102.2877 | -14.2843 | 0
1218 | 93.2449 | 1771.5144 | 6 | 102.2783 | -14.2843 | 0
1219 | 93.4387 | 1775.1954 | 6 | 102.2518 | -14.2843 | 0
1220 | 93.6297 | 1778.825 | 6 | 102.2295 | -14.2843 | 0
1221 | 93.8234 | 1782.5045 | 6 | 102.2122 | -14.2843 | 0
1222 | 93.9824 | 1785.5251 | 6 | 102.1903 | -14.2843 | 0
1223 | 94.0783 | 1787.3471 | 6 | 102.1566 | -14.2843 | 0
1224 | 94.2077 | 1789.8062 | 6 | 102.1358 | -14.2843 | 0
1225 | 94.3671 | 1792.834 | 6 | 102.1268 | -14.2843 | 0
1226 | 94.5042 | 1795.4382 | 6 | 102.114 | -14.2843 | 0
1227 | 94.6647 | 1798.4886 | 6 | 102.1103 | -14.2843 | 0
1228 | 94.7659 | 1800.411 | 6 | 102.0931 | -14.2843 | 0
1229 | 94.8992 | 1802.9422 | 6 | 102.0865 | -14.2843 | 0
1230 | 95.0612 | 1806.0199 | 6 | 102.0897 | -14.2843 | 0
1231 | 95.2001 | 1808.6586 | 6 | 102.0871 | -14.2843 | 0
1232 | 95.3619 | 1811.7331 | 6 | 102.0924 | -14.2843 | 0
1233 | 95.5006 | 1814.3677 | 6 | 102.0916 | -14.2843 | 0
1234 | 95.6622 | 1817.4391 | 6 | 102.0984 | -14.2843 | 0
1235 | 95.7642 | 1819.3762 | 6 | 102.09 | -14.2843 | 0
1236 | 95.8979 | 1821.9175 | 6 | 102.091 | -14.2843 | 0
1237 | 96.0603 | 1825.0022 | 6 | 102.1009 | -14.2843 | 0
1238 | 96.1995 | 1827.6459 | 6 | 102.1042 | -14.2843 | 0
1239 | 96.3615 | 1830.7237 | 6 | 102.1145 | -14.2843 | 0
1240 | 96.5003 | 1833.3608 | 6 | 102.118 | -14.2843 | 0
1241 | 96.6986 | 1837.1295 | 6 | 102.1376 | -14.2843 | 0
1242 | 96.9017 | 1840.9876 | 6 | 102.1575 | -14.2843 | 0
1243 | 97.1039 | 1844.8297 | 6 | 102.176 | -14.2843 | 0
1244 | 97.2689 | 1847.9631 | 6 | 102.1842 | -14.2843 | 0
1245 | 97.3689 | 1849.8631 | 6 | 102.1753 | -14.2843 | 0
1246 | 97.428 | 1850.9865 | 6 | 102.1583 | -14.2843 | 0
1247 | 97.4239 | 1850.9084 | 6 | 102.128 | -14.2843 | 0
1248 | 97.4167 | 1850.7713 | 6 | 102.1009 | -14.2843 | 0
1249 | 97.3751 | 1849.9803 | 6 | 102.0694 | -14.2843 | 0
1250 | 97.307 | 1848.6876 | 6 | 102.0348 | -14.2843 | 0
1251 | 97.3005 | 1848.5638 | 6 | 102.0194 | -14.2843 | 0
1252 | 97.3002 | 1848.5588 | 6 | 102.0077 | -14.2843 | 0
1253 | 97.2636 | 1847.8633 | 6 | 101.9891 | -14.2843 | 0
1254 | 97.1625 | 1845.943 | 6 | 101.9571 | -14.2843 | 0
1255 | 97.0574 | 1843.946 | 6 | 101.9276 | -14.2843 | 0
1256 | 96.9538 | 1841.9766 | 6 | 101.9017 | -14.2843 | 0
1257 | 96.8147 | 1839.3343 | 6 | 101.8708 | -14.2843 | 0
1258 | 96.5754 | 1834.7875 | 6 | 101.8196 | -14.2843 | 0
1259 | 96.268 | 1828.9486 | 6 | 101.7569 | -14.2843 | 0
1260 | 95.9216 | 1822.3675 | 6 | 101.6918 | -14.2843 | 0
1261 | 95.5872 | 1816.0137 | 6 | 101.6352 | -14.2843 | 0
1262 | 95.3796 | 1812.0706 | 6 | 101.6146 | -14.2843 | 0
1263 | 95.2194 | 1809.0267 | 6 | 101.6062 | -14.2843 | 0
1264 | 95.0864 | 1806.4991 | 6 | 101.6049 | -14.2843 | 0
1265 | 94.9287 | 1803.503 | 6 | 101.5968 | -14.2843 | 0
1266 | 94.7929 | 1800.9236 | 6 | 101.5943 | -14.2843 | 0
1267 | 94.5967 | 1797.1954 | 6 | 101.5773 | -14.2843 | 0
1268 | 94.4316 | 1794.0588 | 6 | 101.5679 | -14.2843 | 0
1269 | 94.3679 | 1792.849 | 6 | 101.5818 | -14.2843 | 0
1270 | 94.3366 | 1792.2545 | 6 | 101.6017 | -14.2843 | 0
1271 | 94.2802 | 1791.183 | 6 | 101.6124 | -14.2843 | 0
1272 | 94.2088 | 1789.8266 | 6 | 101.619 | -14.2843 | 0
1273 | 94.0122 | 1786.0903 | 6 | 101.5951 | -14.2843 | 0
1274 | 93.6955 | 1780.0736 | 6 | 101.5465 | -14.2843 | 0
1275 | 93.1503 | 1769.716 | 6 | 101.4511 | -14.2843 | 0
1276 | 92.4577 | 1756.5582 | 6 | 101.3353 | -14.2843 | 0
1277 | 91.6743 | 1741.6754 | 6 | 101.2119 | -14.2843 | 0
1278 | 90.9527 | 1727.9649 | 6 | 101.1144 | -14.2843 | 0
1279 | 90.2787 | 1715.161 | 6 | 101.0356 | -14.2843 | 0
1280 | 89.6357 | 1702.9449 | 6 | 100.9706 | -14.2843 | 0
1281 | 88.9713 | 1690.321 | 6 | 100.9064 | -14.2843 | 0
1282 | 88.3674 | 1678.849 | 6 | 100.8593 | -14.2843 | 0
1283 | 87.7322 | 1666.7796 | 6 | 100.8099 | -14.2843 | 0
1284 | 87.0323 | 1653.4844 | 6 | 100.7511 | -14.2843 | 0
1285 | 86.3281 | 1640.1043 | 6 | 100.6956 | -14.2843 | 0
1286 | 85.625 | 1626.7467 | 6 | 100.6444 | -14.2843 | 0
1287 | 84.9591 | 1614.0953 | 6 | 100.6037 | -14.2843 | 0
1288 | 84.3586 | 1602.6868 | 6 | 100.5785 | -14.2843 | 0
1289 | 83.7626 | 1591.3646 | 6 | 100.5548 | -14.2843 | 0
1290 | 83.1655 | 1580.0207 | 6 | 100.5315 | -14.2843 | 0
1291 | 82.5676 | 1568.6601 | 6 | 100.5084 | -14.2843 | 0
1292 | 81.969 | 1557.2888 | 6 | 100.4855 | -14.2843 | 0
1293 | 81.37 | 1545.9089 | 6 | 100.4628 | -14.2843 | 0
1294 | 80.7707 | 1534.523 | 6 | 100.4403 | -14.2843 | 0
1295 | 80.1712 | 1523.133 | 6 | 100.418 | -14.2843 | 0
1296 | 79.608 | 1512.4338 | 6 | 100.4022 | -14.2843 | 0
1297 | 79.1831 | 1504.3604 | 6 | 100.4098 | -14.2843 | 0
1298 | 78.8906 | 1498.8041 | 6 | 100.439 | -14.2843 | 0
1299 | 78.6043 | 1493.364 | 6 | 100.4646 | -14.2843 | 0
1300 | 78.314 | 1487.8482 | 6 | 100.485 | -14.2843 | 0
1301 | 78.0207 | 1482.2763 | 6 | 100.5009 | -14.2843 | 0
1302 | 77.7253 | 1476.6653 | 6 | 100.5132 | -14.2843 | 0
1303 | 77.4286 | 1471.0271 | 6 | 100.5223 | -14.2843 | 0
1304 | 77.1308 | 1465.3702 | 6 | 100.5288 | -14.2843 | 0
1305 | 76.8323 | 1459.6996 | 6 | 100.5331 | -14.2843 | 0
1306 | 76.387 | 1451.2395 | 6 | 100.5111 | -14.2843 | 0
1307 | 75.94 | 1442.7462 | 6 | 100.4877 | -14.2843 | 0
1308 | 75.928 | 1442.5188 | 6 | 100.5463 | -14.2843 | 0
1309 | 75.9127 | 1442.2285 | 6 | 100.5978 | -14.2843 | 0
1310 | 75.8637 | 1441.2976 | 6 | 100.6358 | -14.2843 | 0
1311 | 75.8339 | 1440.7309 | 6 | 100.6729 | -14.2843 | 0
1312 | 75.7417 | 1438.9796 | 6 | 100.6931 | -14.2843 | 0
1313 | 75.6061 | 1436.402 | 6 | 100.7022 | -14.2843 | 0
1314 | 75.3687 | 1431.8932 | 6 | 100.69 | -14.2843 | 0
1315 | 75.0999 | 1426.7855 | 6 | 100.6717 | -14.2843 | 0
1316 | 74.856 | 1422.1519 | 6 | 100.6597 | -14.2843 | 0
1317 | 74.444 | 1414.3242 | 6 | 100.6197 | -14.2843 | 0
1318 | 73.9083 | 1404.1469 | 6 | 100.5612 | -14.2843 | 0
1319 | 73.4914 | 1396.2269 | 6 | 100.528 | -14.2843 | 0
1320 | 73.3085 | 1392.7522 | 6 | 100.5375 | -14.2843 | 0
1321 | 73.6228 | 1398.7232 | 6 | 100.6365 | -14.2843 | 0
1322 | 74.3013 | 1411.6135 | 6 | 100.7989 | -14.2843 | 0
1323 | 75.3515 | 1431.5657 | 6 | 101.0318 | -14.2843 | 0
1324 | 76.747 | 1458.0786 | 6 | 101.3272 | -14.2843 | 0
1325 | 78.3625 | 1488.7695 | 6 | 101.649 | -14.2843 | 0
1326 | 79.7686 | 1515.4836 | 6 | 101.8921 | -14.2843 | 0
1327 | 80.6769 | 1532.7397 | 6 | 101.996 | -14.2843 | 0
1328 | 81.0623 | 1540.0628 | 6 | 101.9684 | -14.2843 | 0
1329 | 81.1562 | 1541.8468 | 6 | 101.8856 | -14.2843 | 0
1330 | 81.1176 | 1541.113 | 6 | 101.7871 | -14.2843 | 0
1331 | 81.0818 | 1540.4329 | 6 | 101.7016 | -14.2843 | 0
1332 | 81.0567 | 1539.9568 | 6 | 101.6292 | -14.2843 | 0
1333 | 81.0027 | 1538.9309 | 6 | 101.5606 | -14.2843 | 0
1334 | 80.816 | 1535.3824 | 6 | 101.4742 | -14.2843 | 0
1335 | 80.5001 | 1529.3819 | 6 | 101.3713 | -14.2843 | 0
1336 | 80.1807 | 1523.3135 | 6 | 101.2793 | -14.2843 | 0
1337 | 79.9407 | 1518.7541 | 6 | 101.2128 | -14.2843 | 0
1338 | 79.8335 | 1516.717 | 6 | 101.1809 | -14.2843 | 0
1339 | 79.7735 | 1515.5775 | 6 | 101.1618 | -14.2843 | 0
1340 | 79.7772 | 1515.6473 | 6 | 101.1577 | -14.2843 | 0
1341 | 79.8207 | 1516.4735 | 6 | 101.1617 | -14.2843 | 0
1342 | 79.9267 | 1518.4871 | 6 | 101.1777 | -14.2843 | 0
1343 | 80.145 | 1522.6345 | 6 | 101.2138 | -14.2843 | 0
1344 | 80.5542 | 1530.4098 | 6 | 101.2863 | -14.2843 | 0
1345 | 80.9736 | 1538.3779 | 6 | 101.3546 | -14.2843 | 0
1346 | 81.3508 | 1545.5432 | 6 | 101.4084 | -14.2843 | 0
1347 | 81.586 | 1550.0128 | 6 | 101.4284 | -14.2843 | 0
1348 | 81.6488 | 1551.2052 | 6 | 101.4122 | -14.2843 | 0
1349 | 81.5652 | 1549.6165 | 6 | 101.3692 | -14.2843 | 0
1350 | 81.1675 | 1542.0608 | 6 | 101.2709 | -14.2843 | 0
1351 | 80.3024 | 1525.6255 | 6 | 101.0932 | -14.2843 | 0
1352 | 79.0199 | 1501.2599 | 6 | 100.8618 | 27.1737 | -41.4622
1353 | 77.5587 | 1473.5001 | 6 | 100.652 | 40.3648 | -54.6547
1354 | 76.0801 | 1445.4084 | 6 | 100.4363 | 23.4048 | -37.6929
1355 | 74.5434 | 1416.2128 | 6 | 100.2303 | 79.9383 | -94.2322
1356 | 72.9187 | 1385.3464 | 6 | 100.0502 | 79.9383 | -94.2322
1357 | 71.098 | 1350.7564 | 6 | 99.887 | 79.9383 | -94.2322
1358 | 69.1315 | 1313.3953 | 6 | 99.7265 | 79.9383 | -94.2322
1359 | 67.068 | 1274.1925 | 6 | 99.5667 | 79.9383 | -94.2322
1360 | 64.8555 | 1232.1577 | 6 | 99.4076 | 79.9383 | -94.2322
1361 | 62.5978 | 1189.265 | 6 | 99.2493 | 79.9383 | -94.2322
1362 | 60.8031 | 1155.1683 | 6 | 99.111 | 57.3249 | -71.6164
1363 | 59.8013 | 1136.136 | 6 | 99.024 | -14.2843 | 0
1364 | 59.7091 | 1134.384 | 6 | 99.0606 | -14.2843 | 0
1365 | 60.6166 | 1151.6242 | 6 | 99.2779 | -14.2843 | 0
1366 | 61.9454 | 1176.8701 | 6 | 99.6043 | -14.2843 | 0
1367 | 62.6645 | 1190.5315 | 6 | 99.8035 | -14.2843 | 0
1368 | 62.5263 | 1187.9062 | 6 | 99.8515 | -14.2843 | 0
1369 | 61.1988 | 1162.6855 | 6 | 99.7484 | -4.862 | -9.4232
1370 | 59.3452 | 1127.4704 | 6 | 99.5903 | 79.9383 | -94.2322
1371 | 58.0679 | 1103.204 | 6 | 99.4825 | 74.2849 | -88.5782
1372 | 57.6432 | 1095.1351 | 6 | 99.4719 | -14.2843 | 0
1373 | 57.6452 | 1095.1721 | 6 | 99.5171 | -14.2843 | 0
1374 | 57.5338 | 1093.056 | 6 | 99.5475 | -14.2843 | 0
1375 | 56.8926 | 1080.8748 | 6 | 99.4998 | -14.2843 | 0
1376 | 55.452 | 1226.6728 | 5 | 99.3679 | -14.2843 | 0
1377 | 52.6446 | 1211.4052 | 5 | 99.2126 | 76.1694 | -90.4629
1378 | 48.1383 | 1107.7096 | 5 | 99.0573 | 79.9383 | -94.2322
1379 | 42.7953 | 1567.8025 | 3 | 98.9184 | -8.6309 | -5.6539
1380 | 37.4506 | 1503.8396 | 3 | 98.7703 | 72.4005 | -86.6936
1381 | 32.0929 | 1288.6964 | 3 | 98.6189 | 79.9383 | -94.2322
1382 | 28.2893 | 1135.964 | 3 | 98.4687 | 79.9383 | -94.2322
1383 | 27.9126 | 1120.8362 | 3 | 98.4386 | -4.862 | -9.4232
1384 | 30.767 | 1235.456 | 3 | 98.6694 | -14.2843 | 0
1385 | 34.194 | 1373.067 | 3 | 99.0055 | -14.2843 | 0
1386 | 36.2516 | 1455.6932 | 3 | 99.2217 | -14.2843 | 0
1387 | 37.2602 | 1496.1904 | 3 | 99.3382 | -14.2843 | 0
1388 | 38.1462 | 1184.3515 | 4 | 99.4183 | -14.2843 | 0
1389 | 40.4759 | 1193.4605 | 4 | 99.6985 | -14.2843 | 0
1390 | 44.1963 | 1303.1571 | 4 | 100.2602 | -14.2843 | 0
1391 | 48.288 | 1423.805 | 4 | 100.8735 | -14.2843 | 0
1392 | 50.9932 | 1220.562 | 5 | 101.1968 | -14.2843 | 0
1393 | 53.2702 | 1225.7993 | 5 | 101.4771 | -14.2843 | 0
1394 | 54.6259 | 1256.9969 | 5 | 101.5416 | -14.2843 | 0
1395 | 55.0492 | 1266.7363 | 5 | 101.4545 | -14.2843 | 0
1396 | 54.9518 | 1264.4955 | 5 | 101.3067 | -14.2843 | 0
1397 | 54.5691 | 1255.6898 | 5 | 101.1386 | -14.2843 | 0
1398 | 53.807 | 1238.1533 | 5 | 100.9404 | -14.2843 | 0
1399 | 52.7716 | 1214.3277 | 5 | 100.7422 | -14.2843 | 0
1400 | 51.4682 | 1184.3351 | 5 | 100.537 | 44.1337 | -58.4239
1401 | 49.9211 | 1148.7334 | 5 | 100.3431 | 79.9383 | -94.2322
1402 | 48.238 | 1110.003 | 5 | 100.1545 | 79.9383 | -94.2322
1403 | 46.2572 | 1064.4231 | 5 | 99.9883 | 79.9383 | -94.2322
1404 | 43.4858 | 1587.2536 | 3 | 99.8648 | 79.9383 | -94.2322
1405 | 39.1039 | 1570.226 | 3 | 99.7213 | 79.9383 | -94.2322
1406 | 33.7329 | 1354.5538 | 3 | 99.5677 | 79.9383 | -94.2322
1407 | 29.2522 | 1174.6306 | 3 | 99.4154 | 79.9383 | -94.2322
1408 | 27.0559 | 1086.4343 | 3 | 99.3084 | 30.9426 | -45.2314
1409 | 26.8728 | 1079.0826 | 3 | 99.2738 | -14.2843 | 0
1410 | 27.2461 | 1094.0724 | 3 | 99.2786 | -14.2843 | 0
1411 | 27.3774 | 1099.3475 | 3 | 99.268 | -14.2843 | 0
1412 | 27.2241 | 1093.1888 | 3 | 99.2347 | -14.2843 | 0
1413 | 26.8929 | 1079.8905 | 3 | 99.1862 | -14.2843 | 0
1414 | 26.3749 | 1532.2568 | 2 | 99.1736 | -14.2843 | 0
1415 | 27.1961 | 1694.7276 | 2 | 99.2585 | -14.2843 | 0
1416 | 29.4292 | 1833.8808 | 2 | 99.4539 | -14.2843 | 0
1417 | 32.3932 | 1413.7947 | 3 | 99.6935 | -14.2843 | 0
1418 | 36.2255 | 1454.6432 | 3 | 100.0841 | -14.2843 | 0
1419 | 39.4979 | 1586.0473 | 3 | 100.4313 | -14.2843 | 0
1420 | 41.3197 | 1659.2015 | 3 | 100.6024 | -14.2843 | 0
1421 | 41.4157 | 1663.0565 | 3 | 100.5831 | -14.2843 | 0
1422 | 39.6816 | 1593.4232 | 3 | 100.4209 | 17.7514 | -32.0389
1423 | 36.8042 | 1477.88 | 3 | 100.2254 | 79.9383 | -94.2322
1424 | 34.7513 | 1395.4463 | 3 | 100.1 | 49.7871 | -64.0779
1425 | 34.3655 | 1379.9565 | 3 | 100.0718 | -14.2843 | 0
1426 | 35.3208 | 1418.3166 | 3 | 100.1524 | -14.2843 | 0
1427 | 37.7521 | 1515.9435 | 3 | 100.3776 | -14.2843 | 0
1428 | 40.6275 | 1631.406 | 3 | 100.6556 | -14.2843 | 0
1429 | 42.2513 | 1696.6107 | 3 | 100.7868 | -14.2843 | 0
1430 | 42.3606 | 1700.9992 | 3 | 100.7492 | -14.2843 | 0
1431 | 41.1313 | 1651.6384 | 3 | 100.5795 | 10.2136 | -24.5004
1432 | 38.3856 | 1541.3809 | 3 | 100.3649 | 79.9383 | -94.2322
1433 | 33.8978 | 1361.1733 | 3 | 100.1765 | 79.9383 | -94.2322
1434 | 28.5269 | 1145.5036 | 3 | 100.0112 | 79.9383 | -94.2322
1435 | 23.1375 | 1327.2895 | 2 | 99.8787 | 79.9383 | -94.2322
1436 | 19.6996 | 1227.5817 | 2 | 99.7721 | 59.2093 | -73.5011
1437 | 19.2498 | 1199.5522 | 2 | 99.7349 | -14.2843 | 0
1438 | 20.2873 | 1264.2045 | 2 | 99.7652 | -14.2843 | 0
1439 | 21.5196 | 1340.9947 | 2 | 99.8176 | -14.2843 | 0
1440 | 22.0655 | 1375.0106 | 2 | 99.8394 | -14.2843 | 0
1441 | 21.7803 | 1357.2429 | 2 | 99.8139 | -14.2843 | 0
1442 | 20.5147 | 1278.3741 | 2 | 99.7212 | -2.9776 | -11.3079
1443 | 18.8736 | 1176.1077 | 2 | 99.6232 | 70.516 | -84.8089
1444 | 18.0993 | 1127.8625 | 2 | 99.5691 | -14.2843 | 0
1445 | 18.0751 | 1126.3519 | 2 | 99.5327 | -14.2843 | 0
1446 | 18.3555 | 1143.8223 | 2 | 99.5142 | -14.2843 | 0
1447 | 18.2077 | 1134.6136 | 2 | 99.4768 | -14.2843 | 0
1448 | 16.4662 | 1026.0897 | 2 | 99.3736 | -12.3998 | -1.8846
1449 | 12.4081 | 774.3283 | 2 | 99.2617 | 78.047 | -92.3475
1450 | 7.3404 | 700 | 0 | 99.2 | -14.2843 | 0
1451 | 2.9248 | 620.332 | 0 | 99.1275 | -15.0288 | 0
1452 | 0.59993 | 86.9386 | 0 | 98.9976 | -21.7111 | 0
1453 | 0.00020199 | 3.3178 | 0 | 98.8525 | -23.2598 | 0
1454 | 5.07e-06 | 0.12662 | 0 | 98.7077 | -23.3267 | 0
1455 | 1.47e-06 | 0.004832 | 0 | 98.5632 | -23.3293 | 0
1456 | 6.2e-07 | 0.0001844 | 0 | 98.4189 | -23.3294 | 0
1457 | 3.1e-07 | 7.04e-06 | 0 | 98.275 | -23.3294 | 0
1458 | 1.7e-07 | 2.7e-07 | 0 | 98.1313 | -23.3294 | 0
1459 | 1e-07 | 1e-08 | 0 | 97.9879 | -23.3294 | 0
1460 | 6e-08 | 0 | 0 | 97.8447 | -23.3294 | 0
1461 | 4e-08 | 0 | 0 | 97.7018 | -23.3294 | 0
1462 | 3e-08 | 0 | 0 | 97.5592 | -23.3294 | 0
1463 | 2e-08 | 0 | 0 | 97.4169 | -23.3294 | 0
1464 | 1e-08 | 0 | 0 | 97.2749 | -23.3294 | 0
1465 | 1e-08 | 0 | 0 | 97.1331 | -23.3294 | 0
1466 | 1e-08 | 0 | 0 | 96.9916 | -23.3294 | 0
1467 | 0 | 0 | 0 | 96.8503 | -23.3294 | 0
1468 | 0 | 0 | 0 | 96.7094 | -23.3294 | 0
1469 | 0 | 0 | 0 | 96.5687 | -23.3294 | 0
1470 | 0 | 0 | 0 | 96.4282 | -23.3294 | 0
1471 | 0 | 0 | 0 | 96.2881 | -23.3294 | 0
1472 | 0 | 0 | 0 | 96.1482 | -23.3294 | 0
1473 | 0 | 0 | 0 | 96.0085 | -23.3294 | 0
1474 | 0 | 0 | 0 | 95.8692 | -23.3294 | 0
1475 | 0 | 0 | 0 | 95.7301 | -23.3294 | 0
1476 | 0 | 0 | 0 | 95.5912 | -23.3294 | 0
1477 | 0 | 0 | 0 | 95.4527 | -23.3294 | 0
1478 | 0 | 0 | 0 | 95.3144 | -23.3294 | 0
1479 | 0.77795 | 582.4129 | 1 | 95.2589 | -183.5291 | 0
1480 | 3.0764 | 707.1448 | 1 | 95.2399 | -42.2386 | 0
1481 | 5.2225 | 706.8591 | 1 | 95.2107 | -14.2843 | 0
1482 | 7.0169 | 805.8324 | 1 | 95.1836 | -14.2843 | 0
1483 | 8.512 | 977.5416 | 1 | 95.1724 | -14.2843 | 0
1484 | 9.8323 | 1129.157 | 1 | 95.1755 | -14.2843 | 0
1485 | 11.016 | 852.3493 | 2 | 95.1585 | -14.2843 | 0
1486 | 12.207 | 779.7964 | 2 | 95.1408 | -14.2843 | 0
1487 | 13.7743 | 858.3457 | 2 | 95.1473 | -14.2843 | 0
1488 | 15.8398 | 987.0603 | 2 | 95.1944 | -14.2843 | 0
1489 | 18.4903 | 1152.2258 | 2 | 95.2959 | -14.2843 | 0
1490 | 21.635 | 1348.1877 | 2 | 95.4605 | -14.2843 | 0
1491 | 25.0976 | 1563.961 | 2 | 95.6905 | -14.2843 | 0
1492 | 28.7916 | 1794.1531 | 2 | 95.9933 | -14.2843 | 0
1493 | 32.129 | 1403.6064 | 3 | 96.2724 | -14.2843 | 0
1494 | 35.7266 | 1434.6105 | 3 | 96.6408 | -14.2843 | 0
1495 | 39.0704 | 1568.8821 | 3 | 97.0297 | -14.2843 | 0
1496 | 41.5515 | 1294.4606 | 4 | 97.3281 | -14.2843 | 0
1497 | 44.2247 | 1303.9954 | 4 | 97.6977 | -14.2843 | 0
1498 | 46.6294 | 1374.8991 | 4 | 98.0516 | -14.2843 | 0
1499 | 48.0659 | 1151.1747 | 5 | 98.2603 | -14.2843 | 0
1500 | 49.5178 | 1139.4545 | 5 | 98.4906 | -14.2843 | 0
1501 | 50.7573 | 1167.9765 | 5 | 98.7001 | -14.2843 | 0
1502 | 51.6522 | 1188.5677 | 5 | 98.8595 | -14.2843 | 0
1503 | 52.4191 | 1206.2156 | 5 | 99.0049 | -14.2843 | 0
1504 | 53.0768 | 1221.3487 | 5 | 99.1372 | -14.2843 | 0
1505 | 53.7463 | 1236.755 | 5 | 99.2751 | -14.2843 | 0
1506 | 54.3152 | 1249.8453 | 5 | 99.4018 | -14.2843 | 0
1507 | 54.8123 | 1261.2854 | 5 | 99.5204 | -14.2843 | 0
1508 | 55.3434 | 1273.5073 | 5 | 99.6458 | -14.2843 | 0
1509 | 55.9792 | 1288.1364 | 5 | 99.7894 | -14.2843 | 0
1510 | 56.7606 | 1306.1184 | 5 | 99.9586 | -14.2843 | 0
1511 | 57.8277 | 1330.6719 | 5 | 100.1718 | -14.2843 | 0
1512 | 58.8126 | 1149.5094 | 6 | 100.3458 | -14.2843 | 0
1513 | 60.5927 | 1151.1705 | 6 | 100.7328 | -14.2843 | 0
1514 | 63.0398 | 1197.6622 | 6 | 101.3089 | -14.2843 | 0
1515 | 65.6643 | 1247.5238 | 6 | 101.888 | -14.2843 | 0
1516 | 68.1269 | 1294.3083 | 6 | 102.3473 | -14.2843 | 0
1517 | 70.1092 | 1331.9695 | 6 | 102.6005 | -14.2843 | 0
1518 | 71.5282 | 1358.9282 | 6 | 102.6663 | -14.2843 | 0
1519 | 72.5583 | 1378.4983 | 6 | 102.6367 | -14.2843 | 0
1520 | 73.2761 | 1392.1366 | 6 | 102.5444 | -14.2843 | 0
1521 | 73.8124 | 1402.3251 | 6 | 102.4309 | -14.2843 | 0
1522 | 74.13 | 1408.3598 | 6 | 102.2919 | -14.2843 | 0
1523 | 74.2376 | 1410.4024 | 6 | 102.1346 | -14.2843 | 0
1524 | 73.9858 | 1405.6189 | 6 | 101.9323 | -14.2843 | 0
1525 | 73.2818 | 1392.245 | 6 | 101.6784 | -14.2843 | 0
1526 | 71.8223 | 1364.5165 | 6 | 101.3527 | 53.556 | -67.8472
1527 | 69.7876 | 1325.86 | 6 | 101.0331 | 79.9383 | -94.2322
1528 | 67.425 | 1280.9747 | 6 | 100.7544 | 79.9383 | -94.2322
1529 | 65.0828 | 1236.4753 | 6 | 100.5111 | 79.9383 | -94.2322
1530 | 63.0583 | 1198.0126 | 6 | 100.2985 | 79.9383 | -94.2322
1531 | 61.4994 | 1168.3971 | 6 | 100.1316 | 21.5203 | -35.8082
1532 | 60.4442 | 1148.35 | 6 | 100.0134 | -14.2843 | 0
1533 | 59.8876 | 1137.7741 | 6 | 99.9725 | -14.2843 | 0
1534 | 59.717 | 1325.3624 | 5 | 100.0055 | -14.2843 | 0
1535 | 60.4518 | 1391.0549 | 5 | 100.1795 | -14.2843 | 0
1536 | 61.8962 | 1424.2936 | 5 | 100.4637 | -14.2843 | 0
1537 | 64.0552 | 1473.9739 | 5 | 100.871 | -14.2843 | 0
1538 | 66.7325 | 1535.5798 | 5 | 101.3612 | -14.2843 | 0
1539 | 69.7985 | 1606.1317 | 5 | 101.9247 | -14.2843 | 0
1540 | 73.1348 | 1682.9035 | 5 | 102.5383 | -14.2843 | 0
1541 | 76.5949 | 1762.5233 | 5 | 103.1619 | -14.2843 | 0
1542 | 80.1198 | 1843.6367 | 5 | 103.7801 | -14.2843 | 0
1543 | 83.4506 | 1920.2808 | 5 | 104.299 | -14.2843 | 0
1544 | 85.8147 | 1683.4734 | 6 | 104.5201 | -14.2843 | 0
1545 | 88.0633 | 1673.0706 | 6 | 104.7034 | -14.2843 | 0
1546 | 89.5467 | 1701.2535 | 6 | 104.6453 | -14.2843 | 0
1547 | 90.4267 | 1717.9727 | 6 | 104.4461 | -14.2843 | 0
1548 | 90.941 | 1727.7422 | 6 | 104.184 | -14.2843 | 0
1549 | 91.3493 | 1735.4997 | 6 | 103.9331 | -14.2843 | 0
1550 | 91.8218 | 1744.477 | 6 | 103.736 | -14.2843 | 0
1551 | 92.3803 | 1755.0865 | 6 | 103.5923 | -14.2843 | 0
1552 | 93.0722 | 1768.2317 | 6 | 103.5103 | -14.2843 | 0
1553 | 93.8117 | 1782.2827 | 6 | 103.457 | -14.2843 | 0
1554 | 94.5783 | 1796.8454 | 6 | 103.4244 | -14.2843 | 0
1555 | 95.3204 | 1810.9448 | 6 | 103.3958 | -14.2843 | 0
1556 | 96.1579 | 1826.8567 | 6 | 103.4027 | -14.2843 | 0
1557 | 97.1373 | 1845.463 | 6 | 103.4547 | -14.2843 | 0
1558 | 98.2847 | 1867.2621 | 6 | 103.5529 | -14.2843 | 0
1559 | 99.6121 | 1892.4814 | 6 | 103.6996 | -14.2843 | 0
1560 | 101.1684 | 1922.0489 | 6 | 103.9134 | -14.2843 | 0
1561 | 102.7957 | 1952.9653 | 6 | 104.1437 | -14.2843 | 0
1562 | 104.419 | 1983.8055 | 6 | 104.3611 | -14.2843 | 0
1563 | 106.0352 | 2014.5102 | 6 | 104.5661 | -14.2843 | 0
1564 | 107.683 | 2045.8164 | 6 | 104.774 | -14.2843 | 0
1565 | 109.3918 | 2078.2796 | 6 | 104.9974 | -14.2843 | 0
1566 | 111.102 | 2110.771 | 6 | 105.2257 | -14.2843 | 0
1567 | 112.8457 | 2143.8993 | 6 | 105.486 | -14.2843 | 0
1568 | 114.5781 | 2176.8132 | 6 | 105.766 | -14.2843 | 0
1569 | 116.1475 | 2206.6294 | 6 | 105.997 | -14.2843 | 0
1570 | 117.6055 | 2234.329 | 6 | 106.1968 | -14.2843 | 0
1571 | 118.9595 | 2260.0532 | 6 | 106.3662 | -14.2843 | 0
1572 | 120.2109 | 2283.8278 | 6 | 106.5073 | -14.2843 | 0
1573 | 121.3604 | 2305.666 | 6 | 106.6244 | -14.2843 | 0
1574 | 122.3348 | 2324.1786 | 6 | 106.6905 | -14.2843 | 0
1575 | 123.0431 | 2337.6347 | 6 | 106.6718 | -14.2843 | 0
1576 | 123.5422 | 2347.1164 | 6 | 106.5911 | -14.2843 | 0
1577 | 123.8019 | 2352.0508 | 6 | 106.4349 | -14.2843 | 0
1578 | 123.7958 | 2351.9352 | 6 | 106.1887 | -14.2843 | 0
1579 | 123.5851 | 2347.9325 | 6 | 105.8759 | -14.2843 | 0
1580 | 123.2487 | 2341.5403 | 6 | 105.5193 | -14.2843 | 0
1581 | 122.8414 | 2333.8023 | 6 | 105.1428 | -14.2843 | 0
1582 | 122.3523 | 2324.5098 | 6 | 104.7534 | -14.2843 | 0
1583 | 121.8535 | 2315.0344 | 6 | 104.4093 | -14.2843 | 0
1584 | 121.2011 | 2302.6401 | 6 | 104.065 | -14.2843 | 0
1585 | 120.4436 | 2288.2473 | 6 | 103.7339 | -14.2843 | 0
1586 | 119.5867 | 2271.9679 | 6 | 103.4175 | -14.2843 | 0
1587 | 118.6306 | 2253.8034 | 6 | 103.1144 | -14.2843 | 0
1588 | 117.6122 | 2234.4553 | 6 | 102.832 | -14.2843 | 0
1589 | 116.6325 | 2215.8428 | 6 | 102.5921 | -14.2843 | 0
1590 | 115.7962 | 2199.9539 | 6 | 102.4152 | -14.2843 | 0
1591 | 115.1322 | 2187.3402 | 6 | 102.3029 | -14.2843 | 0
1592 | 114.6139 | 2177.4923 | 6 | 102.2421 | -14.2843 | 0
1593 | 114.226 | 2170.1234 | 6 | 102.2239 | -14.2843 | 0
1594 | 113.9163 | 2164.2398 | 6 | 102.2261 | -14.2843 | 0
1595 | 113.7304 | 2160.7078 | 6 | 102.2607 | -14.2843 | 0
1596 | 113.4756 | 2155.8671 | 6 | 102.2711 | -14.2843 | 0
1597 | 113.0866 | 2148.4755 | 6 | 102.2407 | -14.2843 | 0
1598 | 112.5752 | 2138.7611 | 6 | 102.1786 | -14.2843 | 0
1599 | 111.8336 | 2124.6713 | 6 | 102.0589 | -14.2843 | 0
1600 | 110.9799 | 2108.4513 | 6 | 101.9231 | -14.2843 | 0
1601 | 110.0261 | 2090.332 | 6 | 101.7769 | -14.2843 | 0
1602 | 109.0094 | 2071.0154 | 6 | 101.6289 | -14.2843 | 0
1603 | 108.0668 | 2053.1066 | 6 | 101.5123 | -14.2843 | 0
1604 | 107.3319 | 2039.1458 | 6 | 101.4552 | -14.2843 | 0
1605 | 106.7733 | 2028.5337 | 6 | 101.4445 | -14.2843 | 0
1606 | 106.3954 | 2021.353 | 6 | 101.4775 | -14.2843 | 0
1607 | 106.2112 | 2017.8543 | 6 | 101.5549 | -14.2843 | 0
1608 | 106.1085 | 2015.9029 | 6 | 101.642 | -14.2843 | 0
1609 | 106.1277 | 2016.267 | 6 | 101.7511 | -14.2843 | 0
1610 | 106.223 | 2018.0781 | 6 | 101.8659 | -14.2843 | 0
1611 | 106.4038 | 2021.5135 | 6 | 101.9901 | -14.2843 | 0
1612 | 106.5971 | 2025.1849 | 6 | 102.1021 | -14.2843 | 0
1613 | 106.9458 | 2031.8108 | 6 | 102.2452 | -14.2843 | 0
1614 | 107.4372 | 2041.1454 | 6 | 102.4151 | -14.2843 | 0
1615 | 108.0929 | 2053.6027 | 6 | 102.6145 | -14.2843 | 0
1616 | 108.8892 | 2068.7319 | 6 | 102.8341 | -14.2843 | 0
1617 | 109.8852 | 2087.6552 | 6 | 103.0892 | -14.2843 | 0
1618 | 111.0482 | 2109.75 | 6 | 103.3721 | -14.2843 | 0
1619 | 112.3127 | 2133.7735 | 6 | 103.6629 | -14.2843 | 0
1620 | 113.5635 | 2157.5369 | 6 | 103.9242 | -14.2843 | 0
1621 | 114.6456 | 2178.0947 | 6 | 104.1054 | -14.2843 | 0
1622 | 115.5757 | 2195.7647 | 6 | 104.2239 | -14.2843 | 0
1623 | 116.298 | 2209.4872 | 6 | 104.2727 | -14.2843 | 0
1624 | 116.7371 | 2217.8294 | 6 | 104.2356 | -14.2843 | 0
1625 | 116.8043 | 2219.1077 | 6 | 104.0919 | -14.2843 | 0
1626 | 116.559 | 2214.4473 | 6 | 103.8757 | -14.2843 | 0
1627 | 115.8969 | 2201.8678 | 6 | 103.5724 | -14.2843 | 0
1628 | 114.7138 | 2179.3898 | 6 | 103.1598 | -14.2843 | 0
1629 | 113.0842 | 2148.4313 | 6 | 102.6669 | -14.2843 | 0
1630 | 111.1563 | 2111.8037 | 6 | 102.1581 | 49.7871 | -64.0779
1631 | 109.2458 | 2075.5062 | 6 | 101.7243 | 17.7514 | -32.0389
1632 | 107.6206 | 2044.6302 | 6 | 101.4018 | -14.2843 | 0
1633 | 106.4389 | 2022.18 | 6 | 101.2334 | -14.2843 | 0
1634 | 105.7571 | 2009.2267 | 6 | 101.216 | -14.2843 | 0
1635 | 105.5587 | 2005.4582 | 6 | 101.3189 | -14.2843 | 0
1636 | 105.543 | 2005.1589 | 6 | 101.4563 | -14.2843 | 0
1637 | 105.5498 | 2005.2875 | 6 | 101.5826 | -14.2843 | 0
1638 | 105.4103 | 2002.6383 | 6 | 101.6532 | -14.2843 | 0
1639 | 105.0909 | 1996.5702 | 6 | 101.6666 | -14.2843 | 0
1640 | 104.6562 | 1988.3118 | 6 | 101.646 | -14.2843 | 0
1641 | 104.1888 | 1979.4307 | 6 | 101.616 | -14.2843 | 0
1642 | 103.8556 | 1973.1011 | 6 | 101.6207 | -14.2843 | 0
1643 | 103.7671 | 1971.4201 | 6 | 101.6852 | -14.2843 | 0
1644 | 104.0277 | 1976.3701 | 6 | 101.835 | -14.2843 | 0
1645 | 104.6284 | 1987.7822 | 6 | 102.0648 | -14.2843 | 0
1646 | 105.4769 | 2003.9028 | 6 | 102.3394 | -14.2843 | 0
1647 | 106.5522 | 2024.3318 | 6 | 102.65 | -14.2843 | 0
1648 | 107.7663 | 2047.3991 | 6 | 102.9732 | -14.2843 | 0
1649 | 109.1379 | 2073.4566 | 6 | 103.3176 | -14.2843 | 0
1650 | 110.5714 | 2100.6915 | 6 | 103.652 | -14.2843 | 0
1651 | 111.999 | 2127.8127 | 6 | 103.9554 | -14.2843 | 0
1652 | 113.3445 | 2153.3759 | 6 | 104.2052 | -14.2843 | 0
1653 | 114.5186 | 2175.6824 | 6 | 104.3752 | -14.2843 | 0
1654 | 115.5799 | 2195.8452 | 6 | 104.4953 | -14.2843 | 0
1655 | 116.4994 | 2213.3142 | 6 | 104.5644 | -14.2843 | 0
1656 | 117.2882 | 2228.3009 | 6 | 104.5928 | -14.2843 | 0
1657 | 118.0721 | 2243.194 | 6 | 104.6233 | -14.2843 | 0
1658 | 118.8608 | 2258.1767 | 6 | 104.6585 | -14.2843 | 0
1659 | 119.6528 | 2273.225 | 6 | 104.6976 | -14.2843 | 0
1660 | 120.4473 | 2288.3189 | 6 | 104.7397 | -14.2843 | 0
1661 | 121.2435 | 2303.4444 | 6 | 104.7844 | -14.2843 | 0
1662 | 122.0039 | 2317.8912 | 6 | 104.8207 | -14.2843 | 0
1663 | 122.7378 | 2331.8339 | 6 | 104.851 | -14.2843 | 0
1664 | 123.4958 | 2346.2349 | 6 | 104.8922 | -14.2843 | 0
1665 | 124.1582 | 2358.8204 | 6 | 104.9068 | -14.2843 | 0
1666 | 124.7526 | 2370.1129 | 6 | 104.9047 | -14.2843 | 0
1667 | 125.2707 | 2379.9562 | 6 | 104.8856 | -14.2843 | 0
1668 | 125.6628 | 2387.4044 | 6 | 104.8336 | -14.2843 | 0
1669 | 126.0121 | 2394.0418 | 6 | 104.7799 | -14.2843 | 0
1670 | 126.3013 | 2399.5353 | 6 | 104.7181 | -14.2843 | 0
1671 | 126.5527 | 2404.3126 | 6 | 104.6569 | -14.2843 | 0
1672 | 126.7065 | 2407.2347 | 6 | 104.5746 | -14.2843 | 0
1673 | 126.7949 | 2408.9129 | 6 | 104.4817 | -14.2843 | 0
1674 | 126.8826 | 2410.579 | 6 | 104.4028 | -14.2843 | 0
1675 | 126.937 | 2411.6137 | 6 | 104.3253 | -14.2843 | 0
1676 | 126.9299 | 2411.4784 | 6 | 104.2378 | -14.2843 | 0
1677 | 126.884 | 2410.6055 | 6 | 104.1504 | -14.2843 | 0
1678 | 126.7396 | 2407.8628 | 6 | 104.0441 | -14.2843 | 0
1679 | 126.4924 | 2403.1668 | 6 | 103.9196 | -14.2843 | 0
1680 | 126.1799 | 2397.2296 | 6 | 103.7878 | -14.2843 | 0
1681 | 125.867 | 2391.2842 | 6 | 103.6716 | -14.2843 | 0
1682 | 125.6315 | 2386.8105 | 6 | 103.5936 | -14.2843 | 0
1683 | 125.5643 | 2385.5335 | 6 | 103.5782 | -14.2843 | 0
1684 | 125.6446 | 2387.0598 | 6 | 103.6137 | -14.2843 | 0
1685 | 125.9295 | 2392.4714 | 6 | 103.7142 | -14.2843 | 0
1686 | 126.3477 | 2400.4165 | 6 | 103.847 | -14.2843 | 0
1687 | 126.7687 | 2408.4154 | 6 | 103.9665 | -14.2843 | 0
1688 | 127.1835 | 2416.2954 | 6 | 104.0711 | -14.2843 | 0
1689 | 127.5199 | 2422.6878 | 6 | 104.1409 | -14.2843 | 0
1690 | 127.7248 | 2426.5808 | 6 | 104.1611 | -14.2843 | 0
1691 | 127.8831 | 2429.5884 | 6 | 104.1648 | -14.2843 | 0
1692 | 127.9785 | 2431.4005 | 6 | 104.1467 | -14.2843 | 0
1693 | 128.0712 | 2433.1614 | 6 | 104.1311 | -14.2843 | 0
1694 | 128.166 | 2434.963 | 6 | 104.1196 | -14.2843 | 0
1695 | 128.2625 | 2436.7946 | 6 | 104.1113 | -14.2843 | 0
1696 | 128.36 | 2438.647 | 6 | 104.1057 | -14.2843 | 0
1697 | 128.4582 | 2440.5139 | 6 | 104.1023 | -14.2843 | 0
1698 | 128.557 | 2442.3907 | 6 | 104.1006 | -14.2843 | 0
1699 | 128.6193 | 2443.5734 | 6 | 104.0874 | -14.2843 | 0
1700 | 128.5807 | 2442.8401 | 6 | 104.0413 | -14.2843 | 0
1701 | 128.4374 | 2440.1181 | 6 | 103.967 | -14.2843 | 0
1702 | 128.2277 | 2436.1338 | 6 | 103.8813 | -14.2843 | 0
1703 | 128.0167 | 2432.1259 | 6 | 103.8055 | -14.2843 | 0
1704 | 127.7722 | 2427.4805 | 6 | 103.7281 | -14.2843 | 0
1705 | 127.5026 | 2422.3582 | 6 | 103.6504 | -14.2843 | 0
1706 | 127.295 | 2418.415 | 6 | 103.602 | -14.2843 | 0
1707 | 127.0938 | 2414.5929 | 6 | 103.5607 | -14.2843 | 0
1708 | 126.93 | 2411.4798 | 6 | 103.5341 | -14.2843 | 0
1709 | 126.8306 | 2409.5914 | 6 | 103.5294 | -14.2843 | 0
1710 | 126.7351 | 2407.7778 | 6 | 103.5258 | -14.2843 | 0
1711 | 126.7122 | 2407.3415 | 6 | 103.5453 | -14.2843 | 0
1712 | 126.8166 | 2409.3264 | 6 | 103.6067 | -14.2843 | 0
1713 | 126.9649 | 2412.1423 | 6 | 103.6759 | -14.2843 | 0
1714 | 127.2109 | 2416.8168 | 6 | 103.7696 | -14.2843 | 0
1715 | 127.5225 | 2422.7363 | 6 | 103.8737 | -14.2843 | 0
1716 | 127.8716 | 2429.3692 | 6 | 103.9779 | -14.2843 | 0
1717 | 128.2813 | 2437.1528 | 6 | 104.091 | -14.2843 | 0
1718 | 128.729 | 2445.6591 | 6 | 104.2041 | -14.2843 | 0
1719 | 129.2378 | 2455.3241 | 6 | 104.3258 | -14.2843 | 0
1720 | 129.7848 | 2465.7172 | 6 | 104.4472 | -14.2843 | 0
1721 | 130.3561 | 2476.5716 | 6 | 104.5655 | -14.2843 | 0
1722 | 130.8279 | 2485.535 | 6 | 104.641 | -14.2843 | 0
1723 | 131.1551 | 2491.7499 | 6 | 104.6635 | -14.2843 | 0
1724 | 131.3124 | 2494.739 | 6 | 104.63 | -14.2843 | 0
1725 | 131.3252 | 2494.982 | 6 | 104.5524 | -14.2843 | 0
1726 | 131.0619 | 2489.9808 | 6 | 104.3923 | -14.2843 | 0
1727 | 130.391 | 2477.2338 | 6 | 104.1195 | -14.2843 | 0
1728 | 129.2683 | 2455.9049 | 6 | 103.7431 | -14.2843 | 0
1729 | 127.636 | 2424.8939 | 6 | 103.258 | -14.2843 | 0
1730 | 125.427 | 2382.925 | 6 | 102.698 | 53.556 | -67.8472
1731 | 122.9015 | 2334.9446 | 6 | 102.1759 | 79.9383 | -94.2322
1732 | 120.2967 | 2285.4573 | 6 | 101.7267 | 79.9383 | -94.2322
1733 | 117.7088 | 2236.2913 | 6 | 101.3394 | 79.9383 | -94.2322
1734 | 115.2332 | 2189.2593 | 6 | 101.0049 | 79.9383 | -94.2322
1735 | 112.8665 | 2144.2947 | 6 | 100.7154 | 79.9383 | -94.2322
1736 | 110.5547 | 2100.3733 | 6 | 100.4646 | 79.9383 | -94.2322
1737 | 108.1949 | 2055.5414 | 6 | 100.2469 | 79.9383 | -94.2322
1738 | 105.8391 | 2010.7854 | 6 | 100.0578 | 79.9383 | -94.2322
1739 | 103.5351 | 1967.0129 | 6 | 99.8878 | 79.9383 | -94.2322
1740 | 101.3351 | 1925.2154 | 6 | 99.721 | 79.9383 | -94.2322
1741 | 99.3921 | 1888.3011 | 6 | 99.5548 | 32.827 | -47.1161
1742 | 97.7756 | 1857.5897 | 6 | 99.4328 | -14.2843 | 0
1743 | 96.4291 | 1832.009 | 6 | 99.3754 | -14.2843 | 0
1744 | 95.2314 | 1809.2531 | 6 | 99.3354 | -14.2843 | 0
1745 | 94.1843 | 1789.3603 | 6 | 99.3162 | -14.2843 | 0
1746 | 93.1968 | 1770.5991 | 6 | 99.312 | -14.2843 | 0
1747 | 92.2173 | 1751.9909 | 6 | 99.3045 | -14.2843 | 0
1748 | 91.2886 | 1734.346 | 6 | 99.3085 | -14.2843 | 0
1749 | 90.4948 | 1719.2654 | 6 | 99.3531 | -14.2843 | 0
1750 | 89.7885 | 1705.8464 | 6 | 99.4127 | -14.2843 | 0
1751 | 89.2424 | 1695.4719 | 6 | 99.5025 | -14.2843 | 0
1752 | 88.7639 | 1686.3803 | 6 | 99.6043 | -14.2843 | 0
1753 | 88.283 | 1677.2456 | 6 | 99.7027 | -14.2843 | 0
1754 | 87.7964 | 1668.0011 | 6 | 99.797 | -14.2843 | 0
1755 | 87.3058 | 1658.6787 | 6 | 99.8873 | -14.2843 | 0
1756 | 86.8122 | 1649.3022 | 6 | 99.9742 | -14.2843 | 0
1757 | 86.3167 | 1639.8879 | 6 | 100.0547 | -14.2843 | 0
1758 | 85.7829 | 1629.7464 | 6 | 100.1172 | -14.2843 | 0
1759 | 85.2207 | 1619.0666 | 6 | 100.1638 | -14.2843 | 0
1760 | 84.6816 | 1608.8231 | 6 | 100.2065 | -14.2843 | 0
1761 | 84.0828 | 1597.4478 | 6 | 100.2309 | -14.2843 | 0
1762 | 83.4797 | 1585.9884 | 6 | 100.2488 | -14.2843 | 0
1763 | 82.8774 | 1574.546 | 6 | 100.262 | -14.2843 | 0
1764 | 82.2758 | 1563.1175 | 6 | 100.271 | -14.2843 | 0
1765 | 81.6386 | 1551.0117 | 6 | 100.2695 | -14.2843 | 0
1766 | 80.876 | 1536.5229 | 6 | 100.237 | -14.2843 | 0
1767 | 79.806 | 1516.1951 | 6 | 100.149 | -14.2843 | 0
1768 | 78.2718 | 1487.0469 | 6 | 100.0072 | 78.0538 | -92.3475
1769 | 76.2305 | 1448.2652 | 6 | 99.8443 | 79.9383 | -94.2322
1770 | 73.6432 | 1399.1109 | 6 | 99.6829 | 79.9383 | -94.2322
1771 | 70.6101 | 1341.4864 | 6 | 99.5224 | 79.9383 | -94.2322
1772 | 67.3854 | 1280.2213 | 6 | 99.3628 | 79.9383 | -94.2322
1773 | 64.1676 | 1219.0877 | 6 | 99.2042 | 79.9383 | -94.2322
1774 | 61.0576 | 1160.0034 | 6 | 99.0466 | 79.9383 | -94.2322
1775 | 58.2049 | 1105.8068 | 6 | 98.8898 | 79.9383 | -94.2322
1776 | 55.6889 | 1222.4032 | 5 | 98.7432 | 79.9383 | -94.2322
1777 | 53.2957 | 1226.3867 | 5 | 98.5909 | 79.9383 | -94.2322
1778 | 50.8357 | 1169.7808 | 5 | 98.4366 | 79.9383 | -94.2322
1779 | 48.1231 | 1107.3605 | 5 | 98.283 | 79.9383 | -94.2322
1780 | 45.1363 | 1257.3554 | 4 | 98.1386 | 10.2136 | -24.5004
1781 | 41.6549 | 1228.223 | 4 | 97.9892 | 53.556 | -67.8472
1782 | 38.0577 | 1122.1577 | 4 | 97.8384 | 79.9383 | -94.2322
1783 | 34.6605 | 1310.2412 | 3 | 97.7042 | 79.9383 | -94.2322
1784 | 31.7181 | 1273.6463 | 3 | 97.5601 | 79.9383 | -94.2322
1785 | 29.268 | 1175.2627 | 3 | 97.412 | 79.9383 | -94.2322
1786 | 27.1721 | 1091.103 | 3 | 97.2645 | 79.9383 | -94.2322
1787 | 25.1089 | 1444.8485 | 2 | 97.1683 | 23.4048 | -37.6929
1788 | 23.2521 | 1448.9552 | 2 | 97.0574 | 40.3648 | -54.6547
1789 | 21.333 | 1329.3683 | 2 | 96.9722 | 27.1737 | -41.4622
1790 | 19.1935 | 1196.0454 | 2 | 96.843 | 36.5959 | -50.8854
1791 | 16.6847 | 1039.7096 | 2 | 96.7205 | 79.9383 | -94.2322
1792 | 13.7552 | 850.6104 | 2 | 96.6028 | 79.9374 | -94.2322
1793 | 10.398 | 699.068 | 2 | 96.5429 | 32.8196 | -47.1161
1794 | 6.9211 | 700 | 0 | 96.4842 | -14.2843 | 0
1795 | 2.5168 | 585.1114 | 0 | 96.415 | -15.3977 | 0
1796 | 0.00022865 | 66.9406 | 0 | 96.2868 | -22.0495 | 0
1797 | 5.12e-06 | 2.5546 | 0 | 96.1469 | -23.2758 | 0
1798 | 1.48e-06 | 0.097492 | 0 | 96.0072 | -23.3273 | 0
1799 | 6.2e-07 | 0.0037205 | 0 | 95.8679 | -23.3293 | 0
1800 | 3.1e-07 | 0.00014205 | 0 | 95.7289 | -23.3294 | 0

## NEDC
Time vector [s]. | Velocity vector [km/h]. | Engine speed [RPM]. | Gear vector [-]. | Engine temperature vector [°C]. | Engine power [kW]. | Low voltage battery current [A]. | Alternator current [A].
times | velocities | engine_speeds_out | gears | engine_temperatures | engine_powers_out | battery_currents | alternator_currents
0 | 0 |  | 0
1 | 0 |  | 0
2 | 0 |  | 0
3 | 0 |  | 0
4 | 0 |  | 0
5 | 0 |  | 0
6 | 0 |  | 0
7 | 0 |  | 1
8 | 0 |  | 1
9 | 0 |  | 1
10 | 0 |  | 1
11 | 0 |  | 1
12 | 1.6021 |  | 1
13 | 5.4098 |  | 1
14 | 9.2956 |  | 1
15 | 13.2421 |  | 1
16 | 15.1004 |  | 1
17 | 15.0735 |  | 1
18 | 15.0524 |  | 1
19 | 15.0374 |  | 1
20 | 15.0266 |  | 1
21 | 15.019 |  | 1
22 | 15.0135 |  | 1
23 | 15.0088 |  | 1
24 | 13.7148 |  | 1
25 | 11.1535 |  | 1
26 | 8.2597 |  | 1
27 | 4.955 |  | 1
28 | 1.5833 |  | 1
29 | 0.00016015 |  | 0
30 | 3.99e-06 |  | 0
31 | 1.23e-06 |  | 0
32 | 5.5e-07 |  | 0
33 | 3e-07 |  | 0
34 | 1.8e-07 |  | 0
35 | 1.1e-07 |  | 0
36 | 7e-08 |  | 0
37 | 5e-08 |  | 0
38 | 4e-08 |  | 0
39 | 3e-08 |  | 0
40 | 2e-08 |  | 0
41 | 1e-08 |  | 0
42 | 1e-08 |  | 0
43 | 1e-08 |  | 0
44 | 1e-08 |  | 0
45 | 0 |  | 1
46 | 0 |  | 1
47 | 0 |  | 1
48 | 0 |  | 1
49 | 0 |  | 1
50 | 1.2783 |  | 1
51 | 4.3445 |  | 1
52 | 7.3781 |  | 1
53 | 10.5429 |  | 1
54 | 13.6305 |  | 1
55 | 15.102 |  | 1
56 | 15.2985 |  | 2
57 | 16.7746 |  | 2
58 | 20.3052 |  | 2
59 | 23.748 |  | 2
60 | 27.129 |  | 2
61 | 30.5139 |  | 2
62 | 32.2245 |  | 2
63 | 32.1657 |  | 2
64 | 32.1176 |  | 2
65 | 32.0835 |  | 2
66 | 32.0593 |  | 2
67 | 32.0421 |  | 2
68 | 32.0299 |  | 2
69 | 32.0212 |  | 2
70 | 32.015 |  | 2
71 | 32.0107 |  | 2
72 | 32.0076 |  | 2
73 | 32.0054 |  | 2
74 | 32.0038 |  | 2
75 | 32.0027 |  | 2
76 | 32.0019 |  | 2
77 | 32.0014 |  | 2
78 | 32.001 |  | 2
79 | 32.0007 |  | 2
80 | 32.0005 |  | 2
81 | 32.0003 |  | 2
82 | 32.0002 |  | 2
83 | 32.0002 |  | 2
84 | 32.0001 |  | 2
85 | 31.9994 |  | 2
86 | 30.611 |  | 2
87 | 27.8053 |  | 2
88 | 25.0307 |  | 2
89 | 22.2624 |  | 2
90 | 19.4984 |  | 2
91 | 16.7384 |  | 2
92 | 13.998 |  | 2
93 | 11.3009 |  | 2
94 | 8.2303 |  | 2
95 | 4.8716 |  | 2
96 | 1.5263 |  | 2
97 | 0.00014785 |  | 0
98 | 3.96e-06 |  | 0
99 | 1.22e-06 |  | 0
100 | 5.5e-07 |  | 0
101 | 3e-07 |  | 0
102 | 1.8e-07 |  | 0
103 | 1.1e-07 |  | 0
104 | 7e-08 |  | 0
105 | 5e-08 |  | 0
106 | 4e-08 |  | 0
107 | 3e-08 |  | 0
108 | 2e-08 |  | 0
109 | 1e-08 |  | 0
110 | 1e-08 |  | 0
111 | 1e-08 |  | 0
112 | 1e-08 |  | 0
113 | 0 |  | 1
114 | 0 |  | 1
115 | 0 |  | 1
116 | 0 |  | 1
117 | 0 |  | 1
118 | 1.2302 |  | 1
119 | 4.3024 |  | 1
120 | 7.3461 |  | 1
121 | 10.5171 |  | 1
122 | 13.6134 |  | 1
123 | 15.0933 |  | 1
124 | 15.737 |  | 2
125 | 16.6574 |  | 2
126 | 18.7992 |  | 2
127 | 20.97 |  | 2
128 | 23.1308 |  | 2
129 | 25.2835 |  | 2
130 | 27.4554 |  | 2
131 | 29.646 |  | 2
132 | 31.8466 |  | 2
133 | 34.0482 |  | 2
134 | 35.1625 |  | 2
135 | 35.5462 |  | 3
136 | 36.3465 |  | 3
137 | 38.1226 |  | 3
138 | 39.9359 |  | 3
139 | 41.768 |  | 3
140 | 43.6119 |  | 3
141 | 45.4655 |  | 3
142 | 47.3245 |  | 3
143 | 49.1886 |  | 3
144 | 50.176 |  | 3
145 | 50.1334 |  | 3
146 | 50.0945 |  | 3
147 | 50.0669 |  | 3
148 | 50.0474 |  | 3
149 | 50.0336 |  | 3
150 | 50.0238 |  | 3
151 | 50.0168 |  | 3
152 | 50.0119 |  | 3
153 | 50.0084 |  | 3
154 | 50.006 |  | 3
155 | 50.0039 |  | 3
156 | 49.1035 |  | 3
157 | 47.1846 |  | 3
158 | 45.2896 |  | 3
159 | 43.385 |  | 3
160 | 41.5041 |  | 3
161 | 39.609 |  | 3
162 | 37.7358 |  | 3
163 | 35.8458 |  | 3
164 | 34.8886 |  | 3
165 | 34.9129 |  | 3
166 | 34.9384 |  | 3
167 | 34.9564 |  | 3
168 | 34.9692 |  | 3
169 | 34.9783 |  | 3
170 | 34.9847 |  | 3
171 | 34.9892 |  | 3
172 | 34.9924 |  | 3
173 | 34.9946 |  | 3
174 | 34.9962 |  | 3
175 | 34.9973 |  | 3
176 | 34.9979 |  | 3
177 | 34.2765 |  | 3
178 | 32.1585 |  | 2
179 | 29.8891 |  | 2
180 | 26.8358 |  | 2
181 | 23.7686 |  | 2
182 | 20.6828 |  | 2
183 | 17.5802 |  | 2
184 | 14.4758 |  | 2
185 | 11.4082 |  | 2
186 | 8.1741 |  | 2
187 | 4.8315 |  | 2
188 | 1.4997 |  | 2
189 | 0.00015172 |  | 0
190 | 3.97e-06 |  | 0
191 | 1.22e-06 |  | 0
192 | 5.5e-07 |  | 0
193 | 3e-07 |  | 0
194 | 1.8e-07 |  | 0
195 | 1.1e-07 |  | 0
196 | 7e-08 |  | 0
197 | 5e-08 |  | 0
198 | 4e-08 |  | 0
199 | 3e-08 |  | 0
200 | 2e-08 |  | 0
201 | 1e-08 |  | 0
202 | 1e-08 |  | 1
203 | 1e-08 |  | 1
204 | 1e-08 |  | 1
205 | 0 |  | 1
206 | 0 |  | 1
207 | 1.6021 |  | 1
208 | 5.4098 |  | 1
209 | 9.2956 |  | 1
210 | 13.242 |  | 1
211 | 15.0961 |  | 1
212 | 15.0704 |  | 1
213 | 15.0502 |  | 1
214 | 15.0358 |  | 1
215 | 15.0255 |  | 1
216 | 15.0182 |  | 1
217 | 15.013 |  | 1
218 | 15.0083 |  | 1
219 | 13.7093 |  | 1
220 | 11.1703 |  | 1
221 | 8.218 |  | 1
222 | 4.9584 |  | 1
223 | 1.5869 |  | 1
224 | 0.00017184 |  | 0
225 | 4.02e-06 |  | 0
226 | 1.23e-06 |  | 0
227 | 5.5e-07 |  | 0
228 | 3e-07 |  | 0
229 | 1.8e-07 |  | 0
230 | 1.1e-07 |  | 0
231 | 7e-08 |  | 0
232 | 5e-08 |  | 0
233 | 4e-08 |  | 0
234 | 3e-08 |  | 0
235 | 2e-08 |  | 0
236 | 1e-08 |  | 0
237 | 1e-08 |  | 0
238 | 1e-08 |  | 0
239 | 1e-08 |  | 0
240 | 0 |  | 1
241 | 0 |  | 1
242 | 0 |  | 1
243 | 0 |  | 1
244 | 0 |  | 1
245 | 1.2783 |  | 1
246 | 4.3445 |  | 1
247 | 7.3781 |  | 1
248 | 10.5429 |  | 1
249 | 13.6305 |  | 1
250 | 15.102 |  | 1
251 | 15.7557 |  | 2
252 | 17.2276 |  | 2
253 | 20.6179 |  | 2
254 | 23.9605 |  | 2
255 | 27.2797 |  | 2
256 | 30.6211 |  | 2
257 | 32.301 |  | 2
258 | 32.22 |  | 2
259 | 32.1562 |  | 2
260 | 32.1109 |  | 2
261 | 32.0787 |  | 2
262 | 32.0559 |  | 2
263 | 32.0396 |  | 2
264 | 32.0281 |  | 2
265 | 32.02 |  | 2
266 | 32.0142 |  | 2
267 | 32.0101 |  | 2
268 | 32.0071 |  | 2
269 | 32.0051 |  | 2
270 | 32.0036 |  | 2
271 | 32.0026 |  | 2
272 | 32.0018 |  | 2
273 | 32.0013 |  | 2
274 | 32.0009 |  | 2
275 | 32.0006 |  | 2
276 | 32.0005 |  | 2
277 | 32.0003 |  | 2
278 | 32.0002 |  | 2
279 | 32.0002 |  | 2
280 | 31.9994 |  | 2
281 | 30.5982 |  | 2
282 | 27.8089 |  | 2
283 | 25.0334 |  | 2
284 | 22.2643 |  | 2
285 | 19.4998 |  | 2
286 | 16.7393 |  | 2
287 | 13.9986 |  | 2
288 | 11.3014 |  | 2
289 | 8.2299 |  | 2
290 | 4.8713 |  | 2
291 | 1.5269 |  | 2
292 | 0.00015586 |  | 0
293 | 3.98e-06 |  | 0
294 | 1.22e-06 |  | 0
295 | 5.5e-07 |  | 0
296 | 3e-07 |  | 0
297 | 1.8e-07 |  | 0
298 | 1.1e-07 |  | 0
299 | 7e-08 |  | 0
300 | 5e-08 |  | 0
301 | 4e-08 |  | 0
302 | 3e-08 |  | 0
303 | 2e-08 |  | 0
304 | 1e-08 |  | 0
305 | 1e-08 |  | 0
306 | 1e-08 |  | 0
307 | 1e-08 |  | 0
308 | 0 |  | 1
309 | 0 |  | 1
310 | 0 |  | 1
311 | 0 |  | 1
312 | 0 |  | 1
313 | 1.2783 |  | 1
314 | 4.3445 |  | 1
315 | 7.3781 |  | 1
316 | 10.5429 |  | 1
317 | 13.6305 |  | 1
318 | 15.102 |  | 1
319 | 15.7631 |  | 2
320 | 16.667 |  | 2
321 | 18.8062 |  | 2
322 | 20.9748 |  | 2
323 | 23.1341 |  | 2
324 | 25.2858 |  | 2
325 | 27.4571 |  | 2
326 | 29.6472 |  | 2
327 | 31.8474 |  | 2
328 | 34.0488 |  | 2
329 | 35.1589 |  | 2
330 | 35.5329 |  | 3
331 | 36.3235 |  | 3
332 | 38.1065 |  | 3
333 | 39.9246 |  | 3
334 | 41.76 |  | 3
335 | 43.6062 |  | 3
336 | 45.4614 |  | 3
337 | 47.3217 |  | 3
338 | 49.1866 |  | 3
339 | 50.1746 |  | 3
340 | 50.1324 |  | 3
341 | 50.0938 |  | 3
342 | 50.0664 |  | 3
343 | 50.047 |  | 3
344 | 50.0333 |  | 3
345 | 50.0236 |  | 3
346 | 50.0167 |  | 3
347 | 50.0118 |  | 3
348 | 50.0084 |  | 3
349 | 50.0059 |  | 3
350 | 50.0039 |  | 3
351 | 49.1029 |  | 3
352 | 47.1909 |  | 3
353 | 45.2881 |  | 3
354 | 43.3893 |  | 3
355 | 41.5024 |  | 3
356 | 39.612 |  | 3
357 | 37.7344 |  | 3
358 | 35.8476 |  | 3
359 | 34.8855 |  | 3
360 | 34.9105 |  | 3
361 | 34.9366 |  | 3
362 | 34.9552 |  | 3
363 | 34.9683 |  | 3
364 | 34.9777 |  | 3
365 | 34.9842 |  | 3
366 | 34.9889 |  | 3
367 | 34.9922 |  | 3
368 | 34.9945 |  | 3
369 | 34.9961 |  | 3
370 | 34.9973 |  | 3
371 | 34.9979 |  | 3
372 | 34.2865 |  | 3
373 | 32.1441 |  | 2
374 | 29.8935 |  | 2
375 | 26.8342 |  | 2
376 | 23.7671 |  | 2
377 | 20.6818 |  | 2
378 | 17.5795 |  | 2
379 | 14.4753 |  | 2
380 | 11.4102 |  | 2
381 | 8.1725 |  | 2
382 | 4.8303 |  | 2
383 | 1.4983 |  | 2
384 | 0.00014313 |  | 0
385 | 3.95e-06 |  | 0
386 | 1.22e-06 |  | 0
387 | 5.5e-07 |  | 0
388 | 3e-07 |  | 0
389 | 1.8e-07 |  | 0
390 | 1.1e-07 |  | 0
391 | 7e-08 |  | 0
392 | 5e-08 |  | 0
393 | 4e-08 |  | 0
394 | 3e-08 |  | 0
395 | 2e-08 |  | 0
396 | 1e-08 |  | 0
397 | 1e-08 |  | 1
398 | 1e-08 |  | 1
399 | 1e-08 |  | 1
400 | 0 |  | 1
401 | 0 |  | 1
402 | 1.6021 |  | 1
403 | 5.4098 |  | 1
404 | 9.2956 |  | 1
405 | 13.2421 |  | 1
406 | 15.1004 |  | 1
407 | 15.0735 |  | 1
408 | 15.0524 |  | 1
409 | 15.0374 |  | 1
410 | 15.0266 |  | 1
411 | 15.019 |  | 1
412 | 15.0135 |  | 1
413 | 15.0088 |  | 1
414 | 13.7148 |  | 1
415 | 11.172 |  | 1
416 | 8.225 |  | 1
417 | 4.9625 |  | 1
418 | 1.5886 |  | 1
419 | 0.00016095 |  | 0
420 | 4e-06 |  | 0
421 | 1.23e-06 |  | 0
422 | 5.5e-07 |  | 0
423 | 3e-07 |  | 0
424 | 1.8e-07 |  | 0
425 | 1.1e-07 |  | 0
426 | 7e-08 |  | 0
427 | 5e-08 |  | 0
428 | 4e-08 |  | 0
429 | 3e-08 |  | 0
430 | 2e-08 |  | 0
431 | 1e-08 |  | 0
432 | 1e-08 |  | 0
433 | 1e-08 |  | 0
434 | 1e-08 |  | 0
435 | 0 |  | 1
436 | 0 |  | 1
437 | 0 |  | 1
438 | 0 |  | 1
439 | 0 |  | 1
440 | 1.2302 |  | 1
441 | 4.3024 |  | 1
442 | 7.3461 |  | 1
443 | 10.5171 |  | 1
444 | 13.6134 |  | 1
445 | 15.0933 |  | 1
446 | 15.7372 |  | 2
447 | 17.2229 |  | 2
448 | 20.6144 |  | 2
449 | 23.9582 |  | 2
450 | 27.2781 |  | 2
451 | 30.62 |  | 2
452 | 32.3037 |  | 2
453 | 32.222 |  | 2
454 | 32.1576 |  | 2
455 | 32.1119 |  | 2
456 | 32.0794 |  | 2
457 | 32.0564 |  | 2
458 | 32.04 |  | 2
459 | 32.0284 |  | 2
460 | 32.0202 |  | 2
461 | 32.0143 |  | 2
462 | 32.0102 |  | 2
463 | 32.0072 |  | 2
464 | 32.0051 |  | 2
465 | 32.0036 |  | 2
466 | 32.0026 |  | 2
467 | 32.0018 |  | 2
468 | 32.0013 |  | 2
469 | 32.0009 |  | 2
470 | 32.0007 |  | 2
471 | 32.0005 |  | 2
472 | 32.0003 |  | 2
473 | 32.0002 |  | 2
474 | 32.0002 |  | 2
475 | 31.9995 |  | 2
476 | 30.6108 |  | 2
477 | 27.8082 |  | 2
478 | 25.0328 |  | 2
479 | 22.2639 |  | 2
480 | 19.4995 |  | 2
481 | 16.7391 |  | 2
482 | 14.0024 |  | 2
483 | 11.3021 |  | 2
484 | 8.2283 |  | 2
485 | 4.8702 |  | 2
486 | 1.5253 |  | 2
487 | 0.0001477 |  | 0
488 | 3.96e-06 |  | 0
489 | 1.22e-06 |  | 0
490 | 5.5e-07 |  | 0
491 | 3e-07 |  | 0
492 | 1.8e-07 |  | 0
493 | 1.1e-07 |  | 0
494 | 7e-08 |  | 0
495 | 5e-08 |  | 0
496 | 4e-08 |  | 0
497 | 3e-08 |  | 0
498 | 2e-08 |  | 0
499 | 1e-08 |  | 0
500 | 1e-08 |  | 0
501 | 1e-08 |  | 0
502 | 1e-08 |  | 0
503 | 0 |  | 1
504 | 0 |  | 1
505 | 0 |  | 1
506 | 0 |  | 1
507 | 0 |  | 1
508 | 1.2302 |  | 1
509 | 4.3024 |  | 1
510 | 7.3461 |  | 1
511 | 10.5171 |  | 1
512 | 13.6134 |  | 1
513 | 15.0933 |  | 1
514 | 15.737 |  | 2
515 | 16.6574 |  | 2
516 | 18.7992 |  | 2
517 | 20.97 |  | 2
518 | 23.1308 |  | 2
519 | 25.2835 |  | 2
520 | 27.4554 |  | 2
521 | 29.646 |  | 2
522 | 31.8466 |  | 2
523 | 34.0482 |  | 2
524 | 35.1625 |  | 2
525 | 35.5269 |  | 3
526 | 36.3253 |  | 3
527 | 38.1076 |  | 3
528 | 39.9253 |  | 3
529 | 41.7605 |  | 3
530 | 43.6065 |  | 3
531 | 45.4617 |  | 3
532 | 47.3218 |  | 3
533 | 49.1867 |  | 3
534 | 50.1747 |  | 3
535 | 50.1325 |  | 3
536 | 50.0938 |  | 3
537 | 50.0664 |  | 3
538 | 50.047 |  | 3
539 | 50.0333 |  | 3
540 | 50.0236 |  | 3
541 | 50.0167 |  | 3
542 | 50.0118 |  | 3
543 | 50.0084 |  | 3
544 | 50.0059 |  | 3
545 | 50.0039 |  | 3
546 | 49.1104 |  | 3
547 | 47.1829 |  | 3
548 | 45.2934 |  | 3
549 | 43.3831 |  | 3
550 | 41.507 |  | 3
551 | 39.6073 |  | 3
552 | 37.7379 |  | 3
553 | 35.8441 |  | 3
554 | 34.8762 |  | 3
555 | 34.9143 |  | 3
556 | 34.9393 |  | 3
557 | 34.9571 |  | 3
558 | 34.9697 |  | 3
559 | 34.9786 |  | 3
560 | 34.9849 |  | 3
561 | 34.9894 |  | 3
562 | 34.9925 |  | 3
563 | 34.9947 |  | 3
564 | 34.9963 |  | 3
565 | 34.9974 |  | 3
566 | 34.998 |  | 3
567 | 34.2694 |  | 3
568 | 32.1725 |  | 2
569 | 29.8964 |  | 2
570 | 26.8456 |  | 2
571 | 23.7755 |  | 2
572 | 20.6878 |  | 2
573 | 17.5837 |  | 2
574 | 14.4784 |  | 2
575 | 11.4093 |  | 2
576 | 8.1755 |  | 2
577 | 4.8325 |  | 2
578 | 1.4997 |  | 2
579 | 0.00014339 |  | 0
580 | 3.95e-06 |  | 0
581 | 1.22e-06 |  | 0
582 | 5.5e-07 |  | 0
583 | 3e-07 |  | 0
584 | 1.8e-07 |  | 0
585 | 1.1e-07 |  | 0
586 | 7e-08 |  | 0
587 | 5e-08 |  | 0
588 | 4e-08 |  | 0
589 | 3e-08 |  | 0
590 | 2e-08 |  | 0
591 | 1e-08 |  | 0
592 | 1e-08 |  | 1
593 | 1e-08 |  | 1
594 | 1e-08 |  | 1
595 | 0 |  | 1
596 | 0 |  | 1
597 | 1.6021 |  | 1
598 | 5.4098 |  | 1
599 | 9.2956 |  | 1
600 | 13.2421 |  | 1
601 | 15.1004 |  | 1
602 | 15.0735 |  | 1
603 | 15.0524 |  | 1
604 | 15.0374 |  | 1
605 | 15.0266 |  | 1
606 | 15.019 |  | 1
607 | 15.0135 |  | 1
608 | 15.0088 |  | 1
609 | 13.7148 |  | 1
610 | 11.1891 |  | 1
611 | 8.2164 |  | 1
612 | 4.9601 |  | 1
613 | 1.5872 |  | 1
614 | 0.00016075 |  | 0
615 | 4e-06 |  | 0
616 | 1.23e-06 |  | 0
617 | 5.5e-07 |  | 0
618 | 3e-07 |  | 0
619 | 1.8e-07 |  | 0
620 | 1.1e-07 |  | 0
621 | 7e-08 |  | 0
622 | 5e-08 |  | 0
623 | 4e-08 |  | 0
624 | 3e-08 |  | 0
625 | 2e-08 |  | 0
626 | 1e-08 |  | 0
627 | 1e-08 |  | 0
628 | 1e-08 |  | 0
629 | 1e-08 |  | 0
630 | 0 |  | 1
631 | 0 |  | 1
632 | 0 |  | 1
633 | 0 |  | 1
634 | 0 |  | 1
635 | 1.2302 |  | 1
636 | 4.3024 |  | 1
637 | 7.3461 |  | 1
638 | 10.5171 |  | 1
639 | 13.6134 |  | 1
640 | 15.0933 |  | 1
641 | 15.7372 |  | 2
642 | 17.2229 |  | 2
643 | 20.6144 |  | 2
644 | 23.9582 |  | 2
645 | 27.2781 |  | 2
646 | 30.62 |  | 2
647 | 32.3037 |  | 2
648 | 32.222 |  | 2
649 | 32.1576 |  | 2
650 | 32.1119 |  | 2
651 | 32.0794 |  | 2
652 | 32.0564 |  | 2
653 | 32.04 |  | 2
654 | 32.0284 |  | 2
655 | 32.0202 |  | 2
656 | 32.0143 |  | 2
657 | 32.0102 |  | 2
658 | 32.0072 |  | 2
659 | 32.0051 |  | 2
660 | 32.0036 |  | 2
661 | 32.0026 |  | 2
662 | 32.0018 |  | 2
663 | 32.0013 |  | 2
664 | 32.0009 |  | 2
665 | 32.0007 |  | 2
666 | 32.0005 |  | 2
667 | 32.0003 |  | 2
668 | 32.0002 |  | 2
669 | 32.0002 |  | 2
670 | 31.9995 |  | 2
671 | 30.6013 |  | 2
672 | 27.8109 |  | 2
673 | 25.0347 |  | 2
674 | 22.2653 |  | 2
675 | 19.5005 |  | 2
676 | 16.7398 |  | 2
677 | 13.999 |  | 2
678 | 11.3017 |  | 2
679 | 8.2315 |  | 2
680 | 4.8725 |  | 2
681 | 1.5269 |  | 2
682 | 0.00014795 |  | 0
683 | 3.96e-06 |  | 0
684 | 1.22e-06 |  | 0
685 | 5.5e-07 |  | 0
686 | 3e-07 |  | 0
687 | 1.8e-07 |  | 0
688 | 1.1e-07 |  | 0
689 | 7e-08 |  | 0
690 | 5e-08 |  | 0
691 | 4e-08 |  | 0
692 | 3e-08 |  | 0
693 | 2e-08 |  | 0
694 | 1e-08 |  | 0
695 | 1e-08 |  | 0
696 | 1e-08 |  | 0
697 | 1e-08 |  | 0
698 | 0 |  | 1
699 | 0 |  | 1
700 | 0 |  | 1
701 | 0 |  | 1
702 | 0 |  | 1
703 | 1.2302 |  | 1
704 | 4.3024 |  | 1
705 | 7.3461 |  | 1
706 | 10.5171 |  | 1
707 | 13.6134 |  | 1
708 | 15.0933 |  | 1
709 | 15.737 |  | 2
710 | 16.6574 |  | 2
711 | 18.7992 |  | 2
712 | 20.97 |  | 2
713 | 23.1308 |  | 2
714 | 25.2835 |  | 2
715 | 27.4554 |  | 2
716 | 29.646 |  | 2
717 | 31.8466 |  | 2
718 | 34.0482 |  | 2
719 | 35.1625 |  | 2
720 | 35.5269 |  | 3
721 | 36.3253 |  | 3
722 | 38.1076 |  | 3
723 | 39.9253 |  | 3
724 | 41.7605 |  | 3
725 | 43.6065 |  | 3
726 | 45.4617 |  | 3
727 | 47.3218 |  | 3
728 | 49.1867 |  | 3
729 | 50.1747 |  | 3
730 | 50.1325 |  | 3
731 | 50.0938 |  | 3
732 | 50.0664 |  | 3
733 | 50.047 |  | 3
734 | 50.0333 |  | 3
735 | 50.0236 |  | 3
736 | 50.0167 |  | 3
737 | 50.0118 |  | 3
738 | 50.0084 |  | 3
739 | 50.0059 |  | 3
740 | 50.0039 |  | 3
741 | 49.1033 |  | 3
742 | 47.1904 |  | 3
743 | 45.2885 |  | 3
744 | 43.3888 |  | 3
745 | 41.5028 |  | 3
746 | 39.6115 |  | 3
747 | 37.7348 |  | 3
748 | 35.8471 |  | 3
749 | 34.8856 |  | 3
750 | 34.9106 |  | 3
751 | 34.9367 |  | 3
752 | 34.9552 |  | 3
753 | 34.9683 |  | 3
754 | 34.9777 |  | 3
755 | 34.9843 |  | 3
756 | 34.9889 |  | 3
757 | 34.9922 |  | 3
758 | 34.9945 |  | 3
759 | 34.9961 |  | 3
760 | 34.9973 |  | 3
761 | 34.9979 |  | 3
762 | 34.2869 |  | 3
763 | 32.2239 |  | 2
764 | 29.9459 |  | 2
765 | 26.8718 |  | 2
766 | 23.7937 |  | 2
767 | 20.7008 |  | 2
768 | 17.593 |  | 2
769 | 14.4849 |  | 2
770 | 11.4164 |  | 2
771 | 8.1779 |  | 2
772 | 4.8342 |  | 2
773 | 1.5009 |  | 2
774 | 0.00014358 |  | 0
775 | 3.95e-06 |  | 0
776 | 1.22e-06 |  | 0
777 | 5.5e-07 |  | 0
778 | 3e-07 |  | 0
779 | 1.8e-07 |  | 0
780 | 1.1e-07 |  | 0
781 | 7e-08 |  | 1
782 | 5e-08 |  | 1
783 | 4e-08 |  | 1
784 | 3e-08 |  | 1
785 | 2e-08 |  | 1
786 | 1e-08 |  | 1
787 | 1e-08 |  | 1
788 | 1e-08 |  | 1
789 | 1e-08 |  | 1
790 | 0 |  | 1
791 | 0 |  | 1
792 | 0 |  | 1
793 | 0 |  | 1
794 | 0 |  | 1
795 | 0 |  | 1
796 | 0 |  | 1
797 | 0 |  | 1
798 | 0 |  | 1
799 | 0 |  | 1
800 | 0 |  | 1
801 | 1.2302 |  | 1
802 | 4.3024 |  | 1
803 | 7.3461 |  | 1
804 | 10.5171 |  | 1
805 | 13.6134 |  | 1
806 | 15.0933 |  | 1
807 | 15.737 |  | 2
808 | 16.6574 |  | 2
809 | 18.7992 |  | 2
810 | 20.97 |  | 2
811 | 23.1308 |  | 2
812 | 25.2835 |  | 2
813 | 27.4554 |  | 2
814 | 29.646 |  | 2
815 | 31.8466 |  | 2
816 | 34.0482 |  | 2
817 | 35.1625 |  | 2
818 | 35.5269 |  | 3
819 | 36.3253 |  | 3
820 | 38.1076 |  | 3
821 | 39.9253 |  | 3
822 | 41.7605 |  | 3
823 | 43.6065 |  | 3
824 | 45.4617 |  | 3
825 | 47.3218 |  | 3
826 | 49.1867 |  | 3
827 | 50.1747 |  | 3
828 | 50.2123 |  | 4
829 | 50.8323 |  | 4
830 | 52.3618 |  | 4
831 | 53.9097 |  | 4
832 | 55.4508 |  | 4
833 | 56.9888 |  | 4
834 | 58.5315 |  | 4
835 | 60.0734 |  | 4
836 | 61.6147 |  | 4
837 | 63.1555 |  | 4
838 | 64.6917 |  | 4
839 | 66.2262 |  | 4
840 | 67.7664 |  | 4
841 | 69.3065 |  | 4
842 | 70.1912 |  | 5
843 | 70.1921 |  | 5
844 | 70.135 |  | 5
845 | 70.0947 |  | 5
846 | 70.0665 |  | 5
847 | 70.0467 |  | 5
848 | 70.0327 |  | 5
849 | 70.023 |  | 5
850 | 70.0161 |  | 5
851 | 70.0113 |  | 5
852 | 70.0079 |  | 5
853 | 70.0056 |  | 5
854 | 70.0039 |  | 5
855 | 70.0027 |  | 5
856 | 70.0019 |  | 5
857 | 70.0014 |  | 5
858 | 70.0009 |  | 5
859 | 70.0007 |  | 5
860 | 70.0005 |  | 5
861 | 70.0003 |  | 5
862 | 70.0002 |  | 5
863 | 70.0002 |  | 5
864 | 70.0001 |  | 5
865 | 70.0001 |  | 5
866 | 70.0001 |  | 5
867 | 70 |  | 5
868 | 70 |  | 5
869 | 70 |  | 5
870 | 70 |  | 5
871 | 70 |  | 5
872 | 70 |  | 5
873 | 70 |  | 5
874 | 70 |  | 5
875 | 70 |  | 5
876 | 70 |  | 5
877 | 70 |  | 5
878 | 70 |  | 5
879 | 70 |  | 5
880 | 70 |  | 5
881 | 70 |  | 5
882 | 70 |  | 5
883 | 70 |  | 5
884 | 70 |  | 5
885 | 70 |  | 5
886 | 70 |  | 5
887 | 70 |  | 5
888 | 70 |  | 5
889 | 70 |  | 5
890 | 70 |  | 5
891 | 69.9997 |  | 5
892 | 68.841 |  | 5
893 | 66.2785 |  | 5
894 | 63.7306 |  | 5
895 | 61.1964 |  | 5
896 | 58.4937 |  | 4
897 | 55.9895 |  | 4
898 | 53.5243 |  | 4
899 | 51.0499 |  | 4
900 | 49.7585 |  | 4
901 | 49.8338 |  | 4
902 | 49.883 |  | 4
903 | 49.9175 |  | 4
904 | 49.9419 |  | 4
905 | 49.959 |  | 4
906 | 49.9711 |  | 4
907 | 49.9797 |  | 4
908 | 49.9857 |  | 4
909 | 49.9899 |  | 4
910 | 49.9929 |  | 4
911 | 49.995 |  | 4
912 | 49.9965 |  | 4
913 | 49.9975 |  | 4
914 | 49.9982 |  | 4
915 | 49.9988 |  | 4
916 | 49.9991 |  | 4
917 | 49.9994 |  | 4
918 | 49.9996 |  | 4
919 | 49.9997 |  | 4
920 | 49.9998 |  | 4
921 | 49.9998 |  | 4
922 | 49.9999 |  | 4
923 | 49.9999 |  | 4
924 | 49.9999 |  | 4
925 | 50 |  | 4
926 | 50 |  | 4
927 | 50 |  | 4
928 | 50 |  | 4
929 | 50 |  | 4
930 | 50 |  | 4
931 | 50 |  | 4
932 | 50 |  | 4
933 | 50 |  | 4
934 | 50 |  | 4
935 | 50 |  | 4
936 | 50 |  | 4
937 | 50 |  | 4
938 | 50 |  | 4
939 | 50 |  | 4
940 | 50 |  | 4
941 | 50 |  | 4
942 | 50 |  | 4
943 | 50 |  | 4
944 | 50 |  | 4
945 | 50 |  | 4
946 | 50 |  | 4
947 | 50 |  | 4
948 | 50 |  | 4
949 | 50 |  | 4
950 | 50 |  | 4
951 | 50 |  | 4
952 | 50 |  | 4
953 | 50 |  | 4
954 | 50 |  | 4
955 | 50 |  | 4
956 | 50 |  | 4
957 | 50 |  | 4
958 | 50 |  | 4
959 | 50 |  | 4
960 | 50 |  | 4
961 | 50 |  | 4
962 | 50 |  | 4
963 | 50 |  | 4
964 | 50 |  | 4
965 | 50 |  | 4
966 | 50 |  | 4
967 | 50 |  | 4
968 | 50.0002 |  | 4
969 | 50.682 |  | 4
970 | 52.2559 |  | 4
971 | 53.835 |  | 4
972 | 55.3982 |  | 4
973 | 56.9517 |  | 4
974 | 58.5053 |  | 4
975 | 60.055 |  | 4
976 | 61.6017 |  | 4
977 | 63.1464 |  | 4
978 | 64.6852 |  | 4
979 | 66.2216 |  | 4
980 | 67.7632 |  | 4
981 | 69.3042 |  | 4
982 | 70.1895 |  | 5
983 | 70.1909 |  | 5
984 | 70.1342 |  | 5
985 | 70.0942 |  | 5
986 | 70.0661 |  | 5
987 | 70.0464 |  | 5
988 | 70.0325 |  | 5
989 | 70.0228 |  | 5
990 | 70.016 |  | 5
991 | 70.0112 |  | 5
992 | 70.0079 |  | 5
993 | 70.0055 |  | 5
994 | 70.0039 |  | 5
995 | 70.0027 |  | 5
996 | 70.0019 |  | 5
997 | 70.0013 |  | 5
998 | 70.0009 |  | 5
999 | 70.0007 |  | 5
1000 | 70.0005 |  | 5
1001 | 70.0003 |  | 5
1002 | 70.0002 |  | 5
1003 | 70.0002 |  | 5
1004 | 70.0001 |  | 5
1005 | 70.0001 |  | 5
1006 | 70.0001 |  | 5
1007 | 70 |  | 5
1008 | 70 |  | 5
1009 | 70 |  | 5
1010 | 70 |  | 5
1011 | 70 |  | 5
1012 | 70 |  | 5
1013 | 70 |  | 5
1014 | 70 |  | 5
1015 | 70 |  | 5
1016 | 70 |  | 5
1017 | 70 |  | 5
1018 | 70 |  | 5
1019 | 70 |  | 5
1020 | 70 |  | 5
1021 | 70 |  | 5
1022 | 70 |  | 5
1023 | 70 |  | 5
1024 | 70 |  | 5
1025 | 70 |  | 5
1026 | 70 |  | 5
1027 | 70 |  | 5
1028 | 70 |  | 5
1029 | 70 |  | 5
1030 | 70 |  | 5
1031 | 70.0001 |  | 5
1032 | 70.3558 |  | 5
1033 | 71.2303 |  | 5
1034 | 72.1135 |  | 5
1035 | 72.9939 |  | 5
1036 | 73.8685 |  | 5
1037 | 74.7345 |  | 5
1038 | 75.5955 |  | 5
1039 | 76.4604 |  | 5
1040 | 77.3198 |  | 5
1041 | 78.1762 |  | 5
1042 | 79.0378 |  | 5
1043 | 79.8991 |  | 5
1044 | 80.7559 |  | 5
1045 | 81.6104 |  | 5
1046 | 82.4707 |  | 5
1047 | 83.327 |  | 5
1048 | 84.1811 |  | 5
1049 | 85.0412 |  | 5
1050 | 85.9013 |  | 5
1051 | 86.7572 |  | 5
1052 | 87.6112 |  | 5
1053 | 88.471 |  | 5
1054 | 89.327 |  | 5
1055 | 90.1809 |  | 5
1056 | 91.0408 |  | 5
1057 | 91.9009 |  | 5
1058 | 92.7568 |  | 5
1059 | 93.6107 |  | 5
1060 | 94.4705 |  | 5
1061 | 95.3265 |  | 5
1062 | 96.1805 |  | 5
1063 | 97.0403 |  | 5
1064 | 97.9004 |  | 5
1065 | 98.7564 |  | 5
1066 | 99.6103 |  | 5
1067 | 100.0246 |  | 6
1068 | 100.0261 |  | 6
1069 | 100.0182 |  | 6
1070 | 100.0127 |  | 6
1071 | 100.0089 |  | 6
1072 | 100.0062 |  | 6
1073 | 100.0043 |  | 6
1074 | 100.003 |  | 6
1075 | 100.0021 |  | 6
1076 | 100.0015 |  | 6
1077 | 100.001 |  | 6
1078 | 100.0007 |  | 6
1079 | 100.0005 |  | 6
1080 | 100.0003 |  | 6
1081 | 100.0002 |  | 6
1082 | 100.0002 |  | 6
1083 | 100.0001 |  | 6
1084 | 100.0001 |  | 6
1085 | 100.0001 |  | 6
1086 | 100 |  | 6
1087 | 100 |  | 6
1088 | 100 |  | 6
1089 | 100 |  | 6
1090 | 100 |  | 6
1091 | 100 |  | 6
1092 | 100 |  | 6
1093 | 100 |  | 6
1094 | 100 |  | 6
1095 | 100 |  | 6
1096 | 100.0001 |  | 6
1097 | 100.3891 |  | 6
1098 | 101.407 |  | 6
1099 | 102.4487 |  | 6
1100 | 103.4781 |  | 6
1101 | 104.4986 |  | 6
1102 | 105.5128 |  | 6
1103 | 106.5228 |  | 6
1104 | 107.5297 |  | 6
1105 | 108.5345 |  | 6
1106 | 109.5378 |  | 6
1107 | 110.5401 |  | 6
1108 | 111.5417 |  | 6
1109 | 112.5428 |  | 6
1110 | 113.5435 |  | 6
1111 | 114.544 |  | 6
1112 | 115.5443 |  | 6
1113 | 116.5445 |  | 6
1114 | 117.5446 |  | 6
1115 | 118.5447 |  | 6
1116 | 119.5446 |  | 6
1117 | 120.1537 |  | 6
1118 | 120.1363 |  | 6
1119 | 120.0955 |  | 6
1120 | 120.0667 |  | 6
1121 | 120.0466 |  | 6
1122 | 120.0325 |  | 6
1123 | 120.0227 |  | 6
1124 | 120.0158 |  | 6
1125 | 120.0111 |  | 6
1126 | 120.0075 |  | 6
1127 | 118.9654 |  | 6
1128 | 116.3854 |  | 6
1129 | 113.8077 |  | 6
1130 | 111.2522 |  | 6
1131 | 108.7125 |  | 6
1132 | 106.1842 |  | 6
1133 | 103.664 |  | 6
1134 | 101.1495 |  | 6
1135 | 98.6391 |  | 6
1136 | 96.1316 |  | 6
1137 | 93.6263 |  | 6
1138 | 91.1224 |  | 6
1139 | 88.6196 |  | 6
1140 | 86.1176 |  | 6
1141 | 83.6161 |  | 6
1142 | 81.1145 |  | 6
1143 | 77.9649 |  | 6
1144 | 74.2017 |  | 6
1145 | 70.4419 |  | 6
1146 | 66.6848 |  | 6
1147 | 62.9296 |  | 6
1148 | 59.1758 |  | 6
1149 | 55.423 |  | 6
1150 | 51.6718 |  | 6
1151 | 47.5375 |  | 5
1152 | 42.4907 |  | 5
1153 | 37.4187 |  | 5
1154 | 32.3834 |  | 5
1155 | 27.3434 |  | 5
1156 | 22.3082 |  | 5
1157 | 17.283 |  | 5
1158 | 12.2649 |  | 5
1159 | 7.2519 |  | 5
1160 | 2.2515 |  | 5
1161 | 0.00014135 |  | 0
1162 | 3.94e-06 |  | 0
1163 | 1.22e-06 |  | 0
1164 | 5.5e-07 |  | 0
1165 | 3e-07 |  | 0
1166 | 1.8e-07 |  | 0
1167 | 1.1e-07 |  | 0
1168 | 7e-08 |  | 0
1169 | 5e-08 |  | 0
1170 | 4e-08 |  | 0
1171 | 3e-08 |  | 0
1172 | 2e-08 |  | 0
1173 | 1e-08 |  | 0
1174 | 1e-08 |  | 0
1175 | 1e-08 |  | 0
1176 | 1e-08 |  | 0
1177 | 0 |  | 0
1178 | 0 |  | 0
1179 | 0 |  | 0
1180 | 0 |  | 0