## Inputs
Parameter | Name | Value | Unit | Format | Relevant for TA | Comments
VERSION | VERSION | 2.1 | - | str | No | The version of the input-file
fuel | fuel_type | diesel | - | str | Yes | Type of fuel used in the test: gasoline or diesel
fuel lhv | engine_fuel_lower_heating_value | 43600.0 | kJ/kg | float | Yes | Lower heating value of fuel used in the test [To create default value input based on GTR]
g of CO2 per g of fuel | fuel_carbon_content | 3.153 | gCO2/gFuel | float | Yes | [To create default value input based on GTR]
engine capacity | engine_capacity | 1911.0 | cc | float | Yes | Engine capacity in cubic centimeters
engine stroke | engine_stroke | 88.0 | mm | float | Yes | Engine stroke in mm
engine nominal power | engine_max_power | 88.0 | kW | float | No | In case T1 map is not provided
engine nominal speed | engine_max_speed_at_max_power | 4000.0 | RPM | float | No | In case T1 map is not provided, maximum engine speed at nominal power
engine max speed | engine_max_speed | 5000.0 | RPM | float | No | In case T1 map is not provided - Maximum allowed engine speed
engine maximum torque | engine_max_torque | 300.0 | Nm | float | No | In case T1 map is not provided
engine idle speed | idle_engine_speed_median | 800.0 | RPM | float | Yes | Idle speed - warm conditions
vehicle fuel consum at idle | engine_idle_fuel_consumption | 0.073864679 | g/sec | float | Yes | Idle fuel consumption of the vehicle - warm conditions
final drive ratio | final_drive_ratio | 4.352 | - | float | Yes | Final drive ratio, if included in the gearbox ratios put 1. If the car has two different final drive ratios please set this variable to 1 and provide the total ratios in gear_box_ratios tab (gearbox ratio multiplied by final drive ratio)
R dynamic | r_dynamic | 0.353 | m | float | Yes | Wheel's dynamic radius. If gear ratios are provided accurately CO2MPAS can calculate the average Rdynamic from the velocity and RPM input data
gear box type | gear_box_type | manual | - | str | Yes | Gear box type: automatic or manual
start stop activation time | start_stop_activation_time | 10.0 | sec | float | Yes | Start-stop activation time threshold, how many seconds after the NEDC test the S/S system is expected to be enabled
alternator nominal voltage | alternator_nominal_voltage | 13.9986805652547 | V | float | Yes | Alternator nominal voltage
battery capacity | battery_capacity | 70.0 | Ah | float | Yes | Battery capacity
battery initial SOC NEDC | initial_state_of_charge NEDC | 99.0 | % | float | No | Initial SOC, to be fixed at 99%
starting temperature NEDC | initial_temperature NEDC | 25.4 | oC | float | No | Initial temperature, to be fixed at 25oC
battery initial SOC WLTP High | initial_state_of_charge WLTP-H |  | % | float | No | Initial SOC, this value overrides initial SOC calculated from WLTP precon data
starting temperature WLTP High | initial_temperature WLTP-H | 23.5 | oC | float | Yes | Initial temperature of the test cell during WLTP-H test
battery initial SOC WLTP Low | initial_state_of_charge WLTP-L |  | % | float | No | Initial SOC, this value overrides initial SOC calculated from WLTP precon data
starting temperature WLTP Low | initial_temperature WLTP-L | 23.6 | oC | float | Yes | Initial temperature of the test cell during WLTP-L test
alternator efficiency | alternator_efficiency | 0.67 | - | float | Yes | Average alternator efficiency; if not provided equal to default value = 0.67
velocity speed ratios | velocity_speed_ratios | #velocity_speed_ratios!B3:..(D):{"opts": {"empty": true}, "func": "redim", "kwds": {"col": 1}} | km/(h*RPM) | [float, float, …] | Yes | Optional - Constant velocity speed ratios of the gear box [vsr gear 1, vsr gear 2, ...]; Alternative to gear box ratios, see relevant sheet (velocity_speed_ratios)
engine fuel consum parameters | co2_params | #fuel_params!A2:B_:["dict"] | - | {a: float, b: float, ...} | No | Optional - Fuel consumption model parameters (a2, b2, a, b, c, l, l2, t1, t2,trg); Avoid optimization, see relevant sheet (fuel_params)
gear box ratios | gear_box_ratios | #gear_box_ratios!B3:..(D):{"opts": {"empty": true}, "func": "redim", "kwds": {"col": 1}} | - | [float, float, …] | Yes | Gear box ratios [ratio gear 1, ratio gear 2, ...] see relevant sheet (velocity_speed_ratios)
T1 map speed | full_load_speeds | #T1_map!A3:..(D):{"opts": {"empty": true}, "func": "redim", "kwds": {"col": 1}} | RPM | [float, float, …] | Yes | T1 map speed. See relevant sheet (T1_map)
T1 map torque | full_load_torques | #T1_map!B3:..(D):{"opts": {"empty": true}, "func": "redim", "kwds": {"col": 1}} | Nm | [float, float, …] | Yes | T1 map torque. See relevant sheet (T1_map)
T1 map power | full_load_powers | #T1_map!C3:..(D):{"opts": {"empty": true}, "func": "redim", "kwds": {"col": 1}} | kW | [float, float, …] | Yes | T1 map power. See relevant sheet (T1_map)
Road Loads
inertia class NEDC | vehicle_mass NEDC | 1467.0 | kg | float | Yes | Inertia class of NEDC - Do not correct for rotating parts
F0 NEDC - uncorrected for preconditioning effect | f0_uncorrected NEDC | 146.7306 | N | float | Yes | F0 road load coefficient (not considering any corrections for preconditioning)
F1 NEDC | f1 NEDC | 0.879 | N/(km/h) | float | Yes | F1 road load coefficient
F2 NEDC | f2 NEDC | 0.0442125 | N/(km/h)^2 | float | Yes | F2 road load coefficient
test mass WLTP High | vehicle_mass WLTP-H | 1617.0 | kg | float | Yes | Test mass WLTP-High
F0 WLTP High | f0 WLTP-H | 146.7306225 | N | float | Yes | F0 road loads' coefficient, as correspond to test results
F1 WLTP High | f1 WLTP-H | 0.892 | N/(km/h) | float | Yes | F1 road loads' coefficient, as correspond to test results
F2 WLTP High | f2 WLTP-H | 0.0442125 | N/(km/h)^2 | float | Yes | F2 road loads' coefficient, as correspond to test results
test mass WLTP Low | vehicle_mass WLTP-L | 1517.0 | kg | float | Yes | Test mass WLTP-Low, no correction for rotating parts
F0 WLTP Low | f0 WLTP-L | 140.7306225 | N | float | Yes | F0 road loads' coefficient, as correspond to test results
F1 WLTP Low | f1 WLTP-L | 0.879 | N/(km/h) | float | Yes | F1 road loads' coefficient, as correspond to test results
F2 WLTP Low | f2 WLTP-L | 0.0442125 | N/(km/h)^2 | float | Yes | F2 road loads' coefficient, as correspond to test results
Different preconditioning used for NEDC and WLTP tests? | correct_f0 NEDC | TRUE | - | bool | No | 0 = No ¦ 1 = Yes - If a different preconditioning cycle was used for WLTP (WLTP based precon) and NEDC (NEDC based precon)
Targets
CO2 WLTP High Ph-Low | co2_emission_low WLTP-H | 150.3986 | CO2 g/km | float | Yes | Phase low, Bag values not corrected for RCB, not rounded
CO2 WLTP High Ph-Medium | co2_emission_medium WLTP-H | 131.8931 | CO2 g/km | float | Yes | Phaase medium, Bag values not corrected for RCB, not rounded
CO2 WLTP High Ph-High | co2_emission_high WLTP-H | 130.3663 | CO2 g/km | float | Yes | Phase high, Bag values not corrected for RCB, not rounded
CO2 WLTP High Ph- Extra high | co2_emission_extra_high WLTP-H | 167.3883 | CO2 g/km | float | Yes | Phase extra high, Bag values not corrected for RCB, not rounded
CO2 WLTP Low Ph-Low | co2_emission_low WLTP-L | 149.3431 | CO2 g/km | float | Yes | Phase low, Bag values not corrected for RCB, not rounded
CO2 WLTP Low Ph-Medium | co2_emission_medium WLTP-L | 129.3211 | CO2 g/km | float | Yes | Phaase medium, Bag values not corrected for RCB, not rounded
CO2 WLTP Low Ph-High | co2_emission_high WLTP-L | 129.1297 | CO2 g/km | float | Yes | Phase high, Bag values not corrected for RCB, not rounded
CO2 WLTP Low Ph-Extra high | co2_emission_extra_high WLTP-L | 164.9537 | CO2 g/km | float | Yes | Phase extra high, Bag values not corrected for RCB, not rounded
CO2 reference UDC | target co2_emission_UDC NEDC | 157.1976 | CO2 g/km | float | No | Optional - UDC Bag values not corrected for RCB, not rounded
CO2 reference EUDC | target co2_emission_EUDC NEDC | 131.9147 | CO2 g/km | float | No | Optional - EUDC Bag values not corrected for RCB, not rounded
CO2 reference NEDC | target co2_emission_value NEDC | 141.1923 | CO2 g/km | float | No | Optional - NEDC Bag values not corrected for RCB, not rounded
Dyno - Vehicle configuration
Number of dyno axis NEDC | n_dyno_axes NEDC | 1 | - | int | No | Number of rotating axis of the dyno, Default: 1
Number of dyno axis WLTP | n_dyno_axes WLTP-H | 2 | - | int | Yes | Number of rotating axis of the dyno, Default: 2
Number of dyno axis WLTP | n_dyno_axes WLTP-L | 2 | - | int | Yes | Number of rotating axis of the dyno, Default: 2
Vehicle driveline NEDC | n_wheel_drive NEDC | 2 | - | int | Yes | Specify number of powered wheels during NEDC test (default:2)
Vehicle driveline WLTP-High | n_wheel_drive WLTP-H | 2 | - | int | Yes | Specify number of powered wheels during WLTP-H test (default:2)
Vehicle driveline WLTP-Low | n_wheel_drive WLTP-L | 2 | - | int | Yes | Specify number of powered wheels during WLTP-L test (default:2)
Technologies
turbo | engine_is_turbo | TRUE | - | bool | Yes | 0 = No ¦ 1 = Yes - Is the engine equiped with any kind of charging?
start stop | has_start_stop | FALSE | - | bool | Yes | 0 = No ¦ 1 = Yes - Does the vehicle have start/stop system?
energy recuperation | has_energy_recuperation | FALSE | - | bool | Yes | 0 = No ¦ 1 = Yes - Does the vehicle have energy recuperation features?
variable valve actuation | engine_has_variable_valve_actuation | FALSE | - | bool | Yes | 0 = No ¦ 1 = Yes - Does the engine feature some form of variable valve actuation?
thermal management | has_thermal_management | FALSE | - | bool | Yes | 0 = No ¦ 1 = Yes - Does the vehicle feature some additional technology for managing engine temperature compared to a standard version?
direct injection / PFI | engine_has_direct_injection | FALSE | - | bool | Yes | 0 = PFI ¦ 1 = DI
lean burn | has_lean_burn | FALSE | - | bool | Yes | 0 = No ¦ 1 = Yes - Does the engine feature lean burn?
cylinder deactivation | engine_has_cylinder_deactivation | FALSE | - | bool | Yes | 0 = No ¦ 1 = Yes - Does the engine feature a cylinder deactivation system?
EGR | has_exhausted_gas_recirculation | FALSE | - | bool | Yes | 0 = No ¦ 1 = Yes - Does the vehicle have an external EGR system?
particle filter | has_particle_filter | FALSE | - | bool | Yes | 0 = No ¦ 1 = Yes - Does the vehicle have a particle filter?
SCR | has_selective_catalytic_reduction | FALSE | - | bool | Yes | 0 = No ¦ 1 = Yes - Does the vehicle have an SCR system?
NOx storage catalyst | has_nox_storage_catalyst | FALSE | - | bool | Yes | 0 = No ¦ 1 = Yes - Does the vehicle have a NOx storage catalyst?
Torque converter | has_torque_converter |  | - | bool | Yes | 1 = No ¦ 1 = Yes - Does the vehicle have a NOx storage catalyst?
Vectors - to be inserted in separate sheets
Times [s] | times |  | sec | array | Yes | Necessary for WLTP, Precon - Optional NEDC Common timestamp for all data from dyno and OBD, minimum 1hz
Velocity [km/h] | velocities |  | km/h | array | Yes | Necessary for WLTP, - Data from Dyno, minimum 1hz, resolution 0.1km/h
Engine Speed [rpm] | engine_speeds_out |  | RPM | array | Yes | Necessary for WLTP, Precon - Data from OBD (NEDC: for control / output), minimum 1hz, 10 RPM resolution
Engine Coolant Temperature [oC] | engine_temperatures |  | oC | array | Yes | Necessary for WLTP, Precon - Data from OBD (NEDC: for control / output), minimum 1hz, 0.5 C resolution
Engine calculated Load [%] | engine_loads |  | % | array | Yes | Necessary, improves cold start accuracy - Data from OBD (NEDC:for contro/output), minimum 1hz, 1% resolution
Velocity [km/h] | OBD_velocities |  | km/h | array | Yes | Necessary for WLTP, Precon - Data from OBD, minimum 1hz, resolution 0.1km/h
Demanded Gear [-] | gears |  | - | array | Yes - under discussion | Necessary for WLTP, Data displayed to the driver
Low-Voltage Battery Current [A] | battery_currents |  | A | array | Yes | Necessary for WLTP, Precon - From external measurement device synchronized with dyno data, minimum 1hz, 0.1A resolution
Alternator Current [A] | alternator_currents |  | A | array | Yes | Necessary for WLTP, Precon - From external measurement device synchronized with dyno data, minimum 1hz, 0.1A resolution
Fuel Consumption [g/s] | target fuel_consumptions |  | g/sec | array | No | Optional - From CANbus sync'ed with OBD or Dyno data (for control / output), minimum 1hz, 0.01g/sec resolution
CO2 [g/s] | target co2_emissions |  | CO2 g/sec | array | No | Optional - From Dyno (for control / output), minimum 1hz, 0.03g/sec resolution
Engine power | target engine_powers_out |  | kW | array | No | Optional - From CANbus sync'ed with OBD or Dyno data (for control / output), minimum 1hz,
Support params not relevant for TA
battery SOC balance | state_of_charge_balance | 90.0 | % | float | No | Battery SOC at balance conditions (what is the average SOC after infite time of operation)
battery SOC window | state_of_charge_balance_window |  | % | float | No | Battery SOC window (max SOC at balance conditions- min SOC at balance conditions)/2
engine idle speed margin | idle_engine_speed_std |  | RPM | float | No? | Optional - Idle speed margin, warm conditions; if not provided equal to default value = 100 RPM
alternator nominal power | alternator_nominal_power |  | kW | float | No | Optional - System check, to be calculated from WLTP Precon test
time of transition cold / hot (for A-T gearbox operation) | time_cold_hot_transition |  | sec | float | No | Optional - Time at cold hot transition phase; if not provided equal to default value = 300 sec
Enable DT for AT calibration | use_dt_gear_shifting |  | - | bool | No | 0 = No ¦ 1 = Yes - Should the model consider descision tree regressor for AT shifting
Select a specific AT shifting function | specific_gear_shifting |  |  | str | No | Select specific method to be used for AT shifting from list (others to be bypassed)
Allow lower engine RPM at constant speed operation of ATs | eco_mode |  | - | bool | No | 0 = No ¦ 1 = Yes - Apply lower RPM AT shifting limits for steady state speed conditions

## NEDC
Time [s] | Dyno Velocity [km/h] | Dyno Gear [-] | OBD Velocity [km/h] | OBD Engine Speed [rpm] | OBD Engine Coolant Temperature [oC] | OBD Calculated Engine Load [%] | Alternator Current [A] | Low-Voltage Battery Current [A] | Fuel Consumption [g/s] | Dyno CO2 [g/s] | Engine power [kW]
times | velocities | target gears | target OBD_velocities | target engine_speeds_out | target engine_coolant_temperatures | target co2_normalization_references | target alternator_currents | target battery_currents | target fuel_consumptions | target co2_emissions | target engine_powers_out
1 | 0 | 0 |  | 800 | 25.4 |  | 0 | -6.7199 | 0.094724 | 0.29866 | 0.041888
2 | 0 | 0 |  | 800 | 25.4275 |  | 0 | -6.7199 | 0.094712 | 0.29863 | 0.041888
3 | 0 | 0 |  | 800 | 25.455 |  | 0 | -6.7199 | 0.094701 | 0.29859 | 0.041888
4 | 0 | 0 |  | 800 | 25.4825 |  | 0 | -6.7199 | 0.094689 | 0.29856 | 0.041888
5 | 0 | 0 |  | 800 | 25.51 |  | 0 | -6.7199 | 0.094678 | 0.29852 | 0.041888
6 | 0 | 0 |  | 800 | 25.5375 |  | 0 | -6.7199 | 0.094667 | 0.29848 | 0.041888
7 | 0 | 1 |  | 800 | 25.565 |  | 0 | -6.7199 | 0.094655 | 0.29845 | 0.041888
8 | 0 | 1 |  | 800 | 25.5925 |  | 0 | -6.7199 | 0.094644 | 0.29841 | 0.041888
9 | 0 | 1 |  | 800 | 25.6718 |  | 0 | -6.7199 | 0.094611 | 0.29831 | 0.041888
10 | 0 | 1 |  | 800 | 25.7205 |  | 0 | -6.7199 | 0.094591 | 0.29824 | 0.041888
11 | 0 | 1 |  | 800 | 25.7547 |  | 0 | -6.7199 | 0.094577 | 0.2982 | 0.041888
12 | 2 | 1 |  | 800 | 25.7925 |  | 0 | -6.7199 | 0.094561 | 0.29815 | 1.1156
13 | 7 | 1 |  | 833.7216 | 25.7794 |  | 0 | -6.7199 | 0.37077 | 1.169 | 4.3632
14 | 10 | 1 |  | 1191.0308 | 25.8157 |  | 0 | -6.7199 | 0.36039 | 1.1363 | 3.2182
15 | 12 | 1 |  | 1429.237 | 25.9264 |  | 0 | -6.7199 | 0.49856 | 1.572 | 5.2123
16 | 15 | 1 |  | 1786.5462 | 26.0821 |  | 0 | -6.7199 | 0.5067 | 1.5976 | 4.0675
17 | 15 | 1 |  | 1786.5462 | 26.2327 |  | 0 | -6.7199 | 0.34062 | 1.074 | 0.63479
18 | 15 | 1 |  | 1786.5462 | 26.4628 |  | 0 | -6.7199 | 0.31333 | 0.98793 | 0.071908
19 | 14 | 1 |  | 1667.4432 | 26.6928 |  | 0 | -6.7199 | 0.26102 | 0.823 | -0.50241
20 | 14 | 1 |  | 1667.4432 | 26.9079 |  | 0 | -6.7199 | 0.40033 | 1.2623 | 2.3868
21 | 15 | 1 |  | 1786.5462 | 27.1229 |  | 0 | -6.7199 | 0.41867 | 1.3201 | 2.2817
22 | 15 | 1 |  | 1786.5462 | 27.3085 |  | 0 | -6.7199 | 0.33303 | 1.05 | 0.50733
23 | 15 | 1 |  | 1786.5462 | 27.5386 |  | 0 | -6.7199 | 0.42961 | 1.3546 | 2.5199
24 | 15 | 1 |  | 1786.5462 | 27.7387 |  | 0 | -6.7199 | 0 | 0 | -3.5277
25 | 10 | 1 |  | 1191.0308 | 27.9683 |  | 0 | -6.7199 | 0 | 0 | -3.1214
26 | 7 | 1 |  | 833.7216 | 28.1062 |  | 0 | -6.7199 | 0.07078 | 0.22317 | -1.3049
27 | 4 | 1 |  | 800 | 28.1836 |  | 0 | -6.7199 | 0.09358 | 0.29506 | -1.628
28 | 0 | 1 |  | 800 | 28.218 |  | 0 | -6.7199 | 0.093566 | 0.29501 | 0.041888
29 | 0 | 0 |  | 800 | 28.2636 |  | 0 | -6.7199 | 0.093547 | 0.29495 | 0.041888
30 | 0 | 0 |  | 800 | 28.3013 |  | 0 | -6.7199 | 0.093532 | 0.29491 | 0.041888
31 | 0 | 0 |  | 800 | 28.2718 |  | 0 | -6.7199 | 0.093544 | 0.29494 | 0.041888
32 | 0 | 0 |  | 800 | 28.3205 |  | 0 | -6.7199 | 0.093524 | 0.29488 | 0.041888
33 | 0 | 0 |  | 800 | 28.3997 |  | 0 | -6.7199 | 0.093492 | 0.29478 | 0.041888
34 | 0 | 0 |  | 800 | 28.4273 |  | 0 | -6.7199 | 0.093481 | 0.29475 | 0.041888
35 | 0 | 0 |  | 800 | 28.4548 |  | 0 | -6.7199 | 0.09347 | 0.29471 | 0.041888
36 | 0 | 0 |  | 800 | 28.4823 |  | 0 | -6.7199 | 0.093459 | 0.29467 | 0.041888
37 | 0 | 0 |  | 800 | 28.5098 |  | 0 | -6.7199 | 0.093447 | 0.29464 | 0.041888
38 | 0 | 0 |  | 800 | 28.5373 |  | 0 | -6.7199 | 0.093436 | 0.2946 | 0.041888
39 | 0 | 0 |  | 800 | 28.5648 |  | 0 | -6.7199 | 0.093425 | 0.29457 | 0.041888
40 | 0 | 0 |  | 800 | 28.5924 |  | 0 | -6.7199 | 0.093414 | 0.29453 | 0.041888
41 | 0 | 0 |  | 800 | 28.6199 |  | 0 | -6.7199 | 0.093403 | 0.2945 | 0.041888
42 | 0 | 0 |  | 800 | 28.6474 |  | 0 | -6.7199 | 0.093392 | 0.29446 | 0.041888
43 | 0 | 0 |  | 800 | 28.6749 |  | 0 | -6.7199 | 0.09338 | 0.29443 | 0.041888
44 | 0 | 0 |  | 800 | 28.7024 |  | 0 | -6.7199 | 0.093369 | 0.29439 | 0.041888
45 | 0 | 0 |  | 800 | 28.73 |  | 0 | -6.7199 | 0.093358 | 0.29436 | 0.041888
46 | 0 | 0 |  | 800 | 28.7575 |  | 0 | -6.7199 | 0.093347 | 0.29432 | 0.041888
47 | 0 | 0 |  | 800 | 28.7908 |  | 0 | -6.7199 | 0.093334 | 0.29428 | 0.041888
48 | 0 | 1 |  | 800 | 28.8412 |  | 0 | -6.7199 | 0.093313 | 0.29422 | 0.041888
49 | 0 | 1 |  | 800 | 28.8936 |  | 0 | -6.7199 | 0.093292 | 0.29415 | 0.041888
50 | 2 | 1 |  | 800 | 28.9459 |  | 0 | -6.7199 | 0.093271 | 0.29408 | 0.86743
51 | 5 | 1 |  | 800 | 28.9412 |  | 0 | -6.7199 | 0.093273 | 0.29409 | 1.8077
52 | 7 | 1 |  | 833.7216 | 28.9479 |  | 0 | -6.7199 | 0.27172 | 0.85672 | 2.5578
53 | 10 | 1 |  | 1191.0308 | 28.9978 |  | 0 | -6.7199 | 0.43945 | 1.3856 | 4.8189
54 | 13 | 1 |  | 1548.3401 | 29.1002 |  | 0 | -6.7199 | 0.53552 | 1.6885 | 5.6296
55 | 15 | 2 |  | 924.1771 | 29.2524 |  | 0 | -6.7199 | 0.20288 | 0.63967 | 0.99532
56 | 14 | 2 |  | 862.5653 | 29.3386 |  | 0 | -6.7199 | 0.23614 | 0.74454 | 1.812
57 | 17 | 2 |  | 1047.4008 | 29.4195 |  | 0 | -6.7199 | 0.64148 | 2.0226 | 8.9722
58 | 20 | 2 |  | 1232.2362 | 29.5183 |  | 0 | -6.7199 | 0.50325 | 1.5867 | 5.9551
59 | 22 | 2 |  | 1355.4598 | 29.6297 |  | 0 | -6.7199 | 0.75135 | 2.369 | 10.4318
60 | 27 | 2 |  | 1663.5188 | 29.7537 |  | 0 | -6.7199 | 1.2756 | 4.022 | 19.7405
61 | 31 | 2 |  | 1909.9661 | 29.8792 |  | 0 | -6.7199 | 0.72721 | 2.2929 | 8.1782
62 | 31 | 2 |  | 1909.9661 | 29.9968 |  | 0 | -6.7199 | 0.47213 | 1.4886 | 2.9392
63 | 32 | 2 |  | 1971.5779 | 30.1551 |  | 0 | -6.7199 | 0.59964 | 1.8907 | 5.3082
64 | 32 | 2 |  | 1971.5779 | 30.319 |  | 0 | -6.7199 | 0.42603 | 1.3433 | 1.7088
65 | 32 | 2 |  | 1971.5779 | 30.511 |  | 0 | -6.7199 | 0.46286 | 1.4594 | 2.4841
66 | 32 | 2 |  | 1971.5779 | 30.6601 |  | 0 | -6.7199 | 0.4864 | 1.5336 | 2.9797
67 | 32 | 2 |  | 1971.5779 | 30.8321 |  | 0 | -6.7199 | 0.34678 | 1.0934 | 0.065323
68 | 31 | 2 |  | 1909.9661 | 31.0364 |  | 0 | -6.7199 | 0.29504 | 0.93025 | -0.72833
69 | 31 | 2 |  | 1909.9661 | 31.2269 |  | 0 | -6.7199 | 0.58345 | 1.8396 | 5.2847
70 | 32 | 2 |  | 1971.5779 | 31.3917 |  | 0 | -6.7199 | 0.56633 | 1.7856 | 4.6701
71 | 32 | 2 |  | 1971.5779 | 31.5556 |  | 0 | -6.7199 | 0.42968 | 1.3548 | 1.8399
72 | 32 | 2 |  | 1971.5779 | 31.7195 |  | 0 | -6.7199 | 0.46539 | 1.4674 | 2.5976
73 | 32 | 2 |  | 1971.5779 | 31.8897 |  | 0 | -6.7199 | 0.45492 | 1.4344 | 2.3946
74 | 32 | 2 |  | 1971.5779 | 32.096 |  | 0 | -6.7199 | 0.45642 | 1.4391 | 2.4489
75 | 32 | 2 |  | 1971.5779 | 32.2451 |  | 0 | -6.7199 | 0.45475 | 1.4338 | 2.4344
76 | 32 | 2 |  | 1971.5779 | 32.3942 |  | 0 | -6.7199 | 0.45379 | 1.4308 | 2.4382
77 | 32 | 2 |  | 1971.5779 | 32.5432 |  | 0 | -6.7199 | 0.45244 | 1.4265 | 2.4374
78 | 32 | 2 |  | 1971.5779 | 32.714 |  | 0 | -6.7199 | 0.45067 | 1.421 | 2.437
79 | 32 | 2 |  | 1971.5779 | 32.8847 |  | 0 | -6.7199 | 0.44879 | 1.415 | 2.4393
80 | 32 | 2 |  | 1971.5779 | 33.0554 |  | 0 | -6.7199 | 0.44612 | 1.4066 | 2.4304
81 | 32 | 2 |  | 1971.5779 | 33.2262 |  | 0 | -6.7199 | 0.44524 | 1.4039 | 2.4637
82 | 32 | 2 |  | 1971.5779 | 33.3969 |  | 0 | -6.7199 | 0.43663 | 1.3767 | 2.3393
83 | 32 | 2 |  | 1971.5779 | 33.5789 |  | 0 | -6.7199 | 0.45589 | 1.4374 | 2.8034
84 | 32 | 2 |  | 1971.5779 | 33.7478 |  | 0 | -6.7199 | 0.3704 | 1.1679 | 1.0739
85 | 31 | 2 |  | 1909.9661 | 33.9495 |  | 0 | -6.7199 | 0 | 0 | -3.6453
86 | 29 | 2 |  | 1786.7425 | 34.1213 |  | 0 | -6.7199 | 0 | 0 | -4.6248
87 | 27 | 2 |  | 1663.5188 | 34.3163 |  | 0 | -6.7199 | 0 | 0 | -4.5933
88 | 25 | 2 |  | 1540.2952 | 34.4774 |  | 0 | -6.7199 | 0.18024 | 0.56829 | -1.0108
89 | 24 | 2 |  | 1478.6834 | 34.5705 |  | 0 | -6.7199 | 0 | 0 | -3.9935
90 | 19 | 2 |  | 1170.6244 | 34.6817 |  | 0 | -6.7199 | 0 | 0 | -3.062
91 | 16 | 2 |  | 985.7889 | 34.7747 |  | 0 | -6.7199 | 0.034762 | 0.10961 | -2.133
92 | 14 | 2 |  | 862.5653 | 34.8167 |  | 0 | -6.7199 | 0.012416 | 0.039149 | -2.2
93 | 10 | 2 |  | 800 | 34.8557 |  | 0 | -6.7199 | 0.081717 | 0.25765 | -2.0317
94 | 8 | 2 |  | 800 | 34.8951 |  | 0 | -6.7199 | 0.081608 | 0.25731 | -2.0173
95 | 4 | 2 |  | 800 | 34.9345 |  | 0 | -6.7199 | 0.081502 | 0.25698 | -1.6003
96 | 1 | 2 |  | 800 | 34.967 |  | 0 | -6.7199 | 0.081417 | 0.25671 | 0.041888
97 | 0 | 0 |  | 800 | 34.9808 |  | 0 | -6.7199 | 0.081382 | 0.2566 | 0.041888
98 | 0 | 0 |  | 800 | 35.0177 |  | 0 | -6.7199 | 0.08129 | 0.25631 | 0.041888
99 | 0 | 0 |  | 800 | 35.0661 |  | 0 | -6.7199 | 0.081174 | 0.25594 | 0.041888
100 | 0 | 0 |  | 800 | 35.0978 |  | 0 | -6.7199 | 0.081102 | 0.25571 | 0.041888
101 | 0 | 0 |  | 800 | 35.1232 |  | 0 | -6.7199 | 0.081045 | 0.25553 | 0.041888
102 | 0 | 0 |  | 800 | 35.1487 |  | 0 | -6.7199 | 0.080989 | 0.25536 | 0.041888
103 | 0 | 0 |  | 800 | 35.1741 |  | 0 | -6.7199 | 0.080935 | 0.25519 | 0.041888
104 | 0 | 0 |  | 800 | 35.1996 |  | 0 | -6.7199 | 0.080883 | 0.25502 | 0.041888
105 | 0 | 0 |  | 800 | 35.225 |  | 0 | -6.7199 | 0.080832 | 0.25486 | 0.041888
106 | 0 | 0 |  | 800 | 35.2504 |  | 0 | -6.7199 | 0.080782 | 0.25471 | 0.041888
107 | 0 | 0 |  | 800 | 35.2759 |  | 0 | -6.7199 | 0.080734 | 0.25455 | 0.041888
108 | 0 | 0 |  | 800 | 35.3013 |  | 0 | -6.7199 | 0.080687 | 0.25441 | 0.041888
109 | 0 | 0 |  | 800 | 35.3268 |  | 0 | -6.7199 | 0.080641 | 0.25426 | 0.041888
110 | 0 | 0 |  | 800 | 35.3522 |  | 0 | -6.7199 | 0.080597 | 0.25412 | 0.041888
111 | 0 | 0 |  | 800 | 35.3777 |  | 0 | -6.7199 | 0.080554 | 0.25399 | 0.041888
112 | 0 | 0 |  | 800 | 35.4031 |  | 0 | -6.7199 | 0.080512 | 0.25386 | 0.041888
113 | 0 | 0 |  | 800 | 35.4286 |  | 0 | -6.7199 | 0.080472 | 0.25373 | 0.041888
114 | 0 | 0 |  | 800 | 35.454 |  | 0 | -6.7199 | 0.080433 | 0.2536 | 0.041888
115 | 0 | 0 |  | 800 | 35.4794 |  | 0 | -6.7199 | 0.080395 | 0.25348 | 0.041888
116 | 0 | 1 |  | 800 | 35.5111 |  | 0 | -6.7199 | 0.080349 | 0.25334 | 0.041888
117 | 0 | 1 |  | 800 | 35.5595 |  | 0 | -6.7199 | 0.080283 | 0.25313 | 0.041888
118 | 0 | 1 |  | 800 | 35.5965 |  | 0 | -6.7199 | 0.080235 | 0.25298 | 0.041888
119 | 3 | 1 |  | 800 | 35.5989 |  | 0 | -6.7199 | 0.080232 | 0.25297 | 1.3085
120 | 6 | 1 |  | 800 | 35.5985 |  | 0 | -6.7199 | 0.080233 | 0.25297 | 3.6855
121 | 11 | 1 |  | 1310.1339 | 35.5633 |  | 0 | -6.7199 | 0.48316 | 1.5234 | 5.9542
122 | 13 | 1 |  | 1548.3401 | 35.635 |  | 0 | -6.7199 | 0.42622 | 1.3439 | 4.1793
123 | 15 | 2 |  | 924.1771 | 35.7208 |  | 0 | -6.7199 | 0.21791 | 0.68706 | 1.7064
124 | 14 | 2 |  | 862.5653 | 35.7781 |  | 0 | -6.7199 | 0.16106 | 0.50781 | 0.76398
125 | 16 | 2 |  | 985.7889 | 35.8064 |  | 0 | -6.7199 | 0.489 | 1.5418 | 6.7207
126 | 19 | 2 |  | 1170.6244 | 35.8096 |  | 0 | -6.7199 | 0.59252 | 1.8682 | 8.364
127 | 22 | 2 |  | 1355.4598 | 35.8779 |  | 0 | -6.7199 | 0.59479 | 1.8754 | 8.0536
128 | 24 | 2 |  | 1478.6834 | 35.9747 |  | 0 | -6.7199 | 0.55602 | 1.7531 | 7.0018
129 | 26 | 2 |  | 1601.907 | 36.024 |  | 0 | -6.7199 | 0.6273 | 1.9779 | 8.1002
130 | 28 | 2 |  | 1725.1307 | 36.1169 |  | 0 | -6.7199 | 0.68069 | 2.1462 | 8.825
131 | 30 | 2 |  | 1848.3543 | 36.174 |  | 0 | -6.7199 | 0.69515 | 2.1918 | 8.7333
132 | 32 | 2 |  | 1971.5779 | 36.2697 |  | 0 | -6.7199 | 0.90924 | 2.8668 | 12.6535
133 | 35 | 2 |  | 2156.4133 | 36.3812 |  | 0 | -6.7199 | 0.97079 | 3.0609 | 13.2191
134 | 36 | 3 |  | 1388.0316 | 36.4733 |  | 0 | -6.7199 | 0.2376 | 0.74916 | 0.85491
135 | 35 | 3 |  | 1349.4752 | 36.6123 |  | 0 | -6.7199 | 0.25145 | 0.79281 | 1.2544
136 | 36 | 3 |  | 1388.0316 | 36.7418 |  | 0 | -6.7199 | 0.72333 | 2.2807 | 10.5027
137 | 38 | 3 |  | 1465.1445 | 36.8701 |  | 0 | -6.7199 | 0.81079 | 2.5564 | 12.0473
138 | 40 | 3 |  | 1542.2574 | 36.9385 |  | 0 | -6.7199 | 0.87646 | 2.7635 | 13.1693
139 | 42 | 3 |  | 1619.3703 | 37.0325 |  | 0 | -6.7199 | 0.79111 | 2.4944 | 11.3318
140 | 43 | 3 |  | 1657.9267 | 37.1369 |  | 0 | -6.7199 | 0.55878 | 1.7618 | 6.5847
141 | 44 | 3 |  | 1696.4831 | 37.2659 |  | 0 | -6.7199 | 0.96868 | 3.0543 | 14.6385
142 | 47 | 3 |  | 1812.1524 | 37.3703 |  | 0 | -6.7199 | 1.3273 | 4.185 | 21.3278
143 | 49 | 3 |  | 1889.2653 | 37.4656 |  | 0 | -6.7199 | 0.67287 | 2.1216 | 8.1673
144 | 49 | 3 |  | 1889.2653 | 37.5978 |  | 0 | -6.7199 | 0.61408 | 1.9362 | 6.9664
145 | 50 | 3 |  | 1927.8217 | 37.7228 |  | 0 | -6.7199 | 0.70957 | 2.2373 | 8.785
146 | 50 | 3 |  | 1927.8217 | 37.8687 |  | 0 | -6.7199 | 0.4578 | 1.4434 | 3.5998
147 | 50 | 3 |  | 1927.8217 | 38.0184 |  | 0 | -6.7199 | 0.52366 | 1.6511 | 4.9681
148 | 50 | 3 |  | 1927.8217 | 38.1642 |  | 0 | -6.7199 | 0.50963 | 1.6069 | 4.6789
149 | 50 | 3 |  | 1927.8217 | 38.287 |  | 0 | -6.7199 | 0.49936 | 1.5745 | 4.4672
150 | 50 | 3 |  | 1927.8217 | 38.4211 |  | 0 | -6.7199 | 0.5542 | 1.7474 | 5.6033
151 | 50 | 3 |  | 1927.8217 | 38.5669 |  | 0 | -6.7199 | 0.34607 | 1.0912 | 1.2714
152 | 49 | 3 |  | 1889.2653 | 38.741 |  | 0 | -6.7199 | 0.2604 | 0.82106 | -0.37916
153 | 49 | 3 |  | 1889.2653 | 38.9014 |  | 0 | -6.7199 | 0.76427 | 2.4098 | 10.0388
154 | 50 | 3 |  | 1927.8217 | 39.029 |  | 0 | -6.7199 | 0.52226 | 1.6467 | 4.9487
155 | 49 | 3 |  | 1889.2653 | 39.173 |  | 0 | -6.7199 | 0.18798 | 0.59271 | -1.9075
156 | 48 | 3 |  | 1850.7089 | 39.3391 |  | 0 | -6.7199 | 0 | 0 | -4.2096
157 | 46 | 3 |  | 1773.596 | 39.494 |  | 0 | -6.7199 | 0 | 0 | -4.8178
158 | 45 | 3 |  | 1735.0396 | 39.5979 |  | 0 | -6.7199 | 0.24776 | 0.78119 | -0.058294
159 | 44 | 3 |  | 1696.4831 | 39.7008 |  | 0 | -6.7199 | 0 | 0 | -3.2223
160 | 42 | 3 |  | 1619.3703 | 39.8382 |  | 0 | -6.7199 | 0 | 0 | -4.447
161 | 39 | 3 |  | 1503.701 | 39.9698 |  | 0 | -6.7199 | 0 | 0 | -4.0727
162 | 37 | 3 |  | 1426.5881 | 40.086 |  | 0 | -6.7199 | 0 | 0 | -3.8303
163 | 35 | 3 |  | 1349.4752 | 40.218 |  | 0 | -6.7199 | 0.097339 | 0.30691 | -1.8768
164 | 35 | 3 |  | 1349.4752 | 40.3532 |  | 0 | -6.7199 | 0.41874 | 1.3203 | 4.6434
165 | 35 | 3 |  | 1349.4752 | 40.4988 |  | 0 | -6.7199 | 0.13915 | 0.43874 | -1.0133
166 | 34 | 3 |  | 1310.9188 | 40.6283 |  | 0 | -6.7199 | 0.30937 | 0.97544 | 2.5604
167 | 35 | 3 |  | 1349.4752 | 40.744 |  | 0 | -6.7199 | 0.48213 | 1.5202 | 5.9028
168 | 35 | 3 |  | 1349.4752 | 40.8955 |  | 0 | -6.7199 | 0.27222 | 0.85831 | 1.7046
169 | 35 | 3 |  | 1349.4752 | 41.0395 |  | 0 | -6.7199 | 0.3279 | 1.0339 | 2.8294
170 | 35 | 3 |  | 1349.4752 | 41.1805 |  | 0 | -6.7199 | 0.31286 | 0.98645 | 2.5274
171 | 35 | 3 |  | 1349.4752 | 41.3048 |  | 0 | -6.7199 | 0.31696 | 0.99937 | 2.6107
172 | 35 | 3 |  | 1349.4752 | 41.4228 |  | 0 | -6.7199 | 0.31537 | 0.99436 | 2.5794
173 | 35 | 3 |  | 1349.4752 | 41.428 |  | 0 | -6.7199 | 0.31744 | 1.0009 | 2.6212
174 | 35 | 3 |  | 1349.4752 | 41.5461 |  | 0 | -6.7199 | 0.31067 | 0.97953 | 2.4853
175 | 35 | 3 |  | 1349.4752 | 41.6744 |  | 0 | -6.7199 | 0.33554 | 1.058 | 2.9869
176 | 35 | 3 |  | 1349.4752 | 41.8194 |  | 0 | -6.7199 | 0.26104 | 0.82307 | 1.4837
177 | 34 | 2 |  | 2094.8015 | 41.9529 |  | 0 | -6.7199 | 0 | 0 | -3.7305
178 | 32 | 2 |  | 1971.5779 | 42.0996 |  | 0 | -6.7199 | 0 | 0 | -4.7883
179 | 30 | 2 |  | 1848.3543 | 42.2898 |  | 0 | -6.7199 | 0 | 0 | -5.2286
180 | 27 | 2 |  | 1663.5188 | 42.477 |  | 0 | -6.7199 | 0 | 0 | -4.5933
181 | 24 | 2 |  | 1478.6834 | 42.6334 |  | 0 | -6.7199 | 0 | 0 | -3.9935
182 | 20 | 2 |  | 1232.2362 | 42.7599 |  | 0 | -6.7199 | 0 | 0 | -3.2422
183 | 16 | 2 |  | 985.7889 | 42.9153 |  | 0 | -6.7199 | 0 | 0 | -2.5376
184 | 14 | 2 |  | 862.5653 | 42.9916 |  | 0 | -6.7199 | 0.045455 | 0.14332 | -1.453
185 | 12 | 2 |  | 800 | 43.0514 |  | 0 | -6.7199 | 0.07871 | 0.24817 | -2.0317
186 | 8 | 2 |  | 800 | 43.1055 |  | 0 | -6.7199 | 0.078703 | 0.24815 | -2.0317
187 | 5 | 2 |  | 800 | 43.1688 |  | 0 | -6.7199 | 0.078696 | 0.24813 | -1.7719
188 | 1 | 2 |  | 800 | 43.2321 |  | 0 | -6.7199 | 0.078688 | 0.2481 | 0.041888
189 | 0 | 0 |  | 800 | 43.2999 |  | 0 | -6.7199 | 0.07868 | 0.24808 | 0.041888
190 | 0 | 0 |  | 800 | 43.3555 |  | 0 | -6.7199 | 0.078673 | 0.24806 | 0.041888
191 | 0 | 0 |  | 800 | 43.4049 |  | 0 | -6.7199 | 0.078667 | 0.24804 | 0.041888
192 | 0 | 0 |  | 800 | 43.4734 |  | 0 | -6.7199 | 0.078659 | 0.24801 | 0.041888
193 | 0 | 0 |  | 800 | 43.5228 |  | 0 | -6.7199 | 0.078653 | 0.24799 | 0.041888
194 | 0 | 0 |  | 800 | 43.5722 |  | 0 | -6.7199 | 0.078647 | 0.24798 | 0.041888
195 | 0 | 0 |  | 800 | 43.6216 |  | 0 | -6.7199 | 0.078642 | 0.24796 | 0.041888
196 | 0 | 0 |  | 800 | 43.6709 |  | 0 | -6.7199 | 0.078636 | 0.24794 | 0.041888
197 | 0 | 0 |  | 800 | 43.7203 |  | 0 | -6.7199 | 0.07863 | 0.24792 | 0.041888
198 | 0 | 0 |  | 800 | 43.7697 |  | 0 | -6.7199 | 0.078624 | 0.2479 | 0.041888
199 | 0 | 0 |  | 800 | 43.8191 |  | 0 | -6.7199 | 0.078618 | 0.24788 | 0.041888
200 | 0 | 0 |  | 800 | 43.8685 |  | 0 | -6.7199 | 0.078612 | 0.24786 | 0.041888
201 | 0 | 0 |  | 800 | 43.9179 |  | 0 | -6.7199 | 0.078606 | 0.24785 | 0.041888
202 | 0 | 0 |  | 800 | 43.9672 |  | 0 | -6.7199 | 0.0786 | 0.24783 | 0.041888
203 | 0 | 0 |  | 800 | 44.0166 |  | 0 | -6.7199 | 0.078595 | 0.24781 | 0.041888
204 | 0 | 0 |  | 800 | 44.0723 |  | 0 | -6.7199 | 0.078588 | 0.24779 | 0.041888
205 | 0 | 1 |  | 800 | 44.1446 |  | 0 | -6.7199 | 0.078579 | 0.24776 | 0.041888
206 | 0 | 1 |  | 800 | 44.22 |  | 0 | -6.7199 | 0.07857 | 0.24773 | 0.041888
207 | 2 | 1 |  | 800 | 44.275 |  | 0 | -6.7199 | 0.078564 | 0.24771 | 0.78446
208 | 5 | 1 |  | 800 | 44.287 |  | 0 | -6.7199 | 0.078563 | 0.24771 | 2.6231
209 | 9 | 1 |  | 1071.9277 | 44.288 |  | 0 | -6.7199 | 0.38571 | 1.2161 | 4.6588
210 | 12 | 1 |  | 1429.237 | 44.3387 |  | 0 | -6.7199 | 0.48722 | 1.5362 | 5.8284
211 | 15 | 1 |  | 1786.5462 | 44.4285 |  | 0 | -6.7199 | 0.44789 | 1.4122 | 3.9622
212 | 15 | 1 |  | 1786.5462 | 44.5193 |  | 0 | -6.7199 | 0.26538 | 0.83675 | 0.16417
213 | 15 | 1 |  | 1786.5462 | 44.6985 |  | 0 | -6.7199 | 0.31993 | 1.0087 | 1.3072
214 | 15 | 1 |  | 1786.5462 | 44.8448 |  | 0 | -6.7199 | 0.31372 | 0.98915 | 1.1787
215 | 15 | 1 |  | 1786.5462 | 44.9681 |  | 0 | -6.7199 | 0.29523 | 0.93086 | 0.79315
216 | 15 | 1 |  | 1786.5462 | 45.1351 |  | 0 | -6.7199 | 0.37573 | 1.1847 | 2.4732
217 | 16 | 1 |  | 1905.6493 | 45.2687 |  | 0 | -6.7199 | 0.355 | 1.1193 | 1.6055
218 | 15 | 1 |  | 1786.5462 | 45.4201 |  | 0 | -6.7199 | 0.17773 | 0.56039 | -1.6739
219 | 13 | 1 |  | 1548.3401 | 45.5923 |  | 0 | -6.7199 | 0 | 0 | -3.3374
220 | 10 | 1 |  | 1191.0308 | 45.7346 |  | 0 | -6.7199 | 0.11086 | 0.34954 | -1.0783
221 | 9 | 1 |  | 1071.9277 | 45.8309 |  | 0 | -6.7199 | 0.042169 | 0.13296 | -2.1156
222 | 4 | 1 |  | 800 | 45.9436 |  | 0 | -6.7199 | 0.078367 | 0.24709 | -2.0317
223 | 0 | 1 |  | 800 | 46.009 |  | 0 | -6.7199 | 0.078359 | 0.24707 | 0.041888
224 | 0 | 0 |  | 800 | 46.0658 |  | 0 | -6.7199 | 0.078352 | 0.24705 | 0.041888
225 | 0 | 0 |  | 800 | 46.1382 |  | 0 | -6.7199 | 0.078344 | 0.24702 | 0.041888
226 | 0 | 0 |  | 800 | 46.2311 |  | 0 | -6.7199 | 0.078333 | 0.24698 | 0.041888
227 | 0 | 0 |  | 800 | 46.2395 |  | 0 | -6.7199 | 0.078332 | 0.24698 | 0.041888
228 | 0 | 0 |  | 800 | 46.3411 |  | 0 | -6.7199 | 0.07832 | 0.24694 | 0.041888
229 | 0 | 0 |  | 800 | 46.3905 |  | 0 | -6.7199 | 0.078314 | 0.24692 | 0.041888
230 | 0 | 0 |  | 800 | 46.4399 |  | 0 | -6.7199 | 0.078308 | 0.24691 | 0.041888
231 | 0 | 0 |  | 800 | 46.4892 |  | 0 | -6.7199 | 0.078303 | 0.24689 | 0.041888
232 | 0 | 0 |  | 800 | 46.5386 |  | 0 | -6.7199 | 0.078297 | 0.24687 | 0.041888
233 | 0 | 0 |  | 800 | 46.5472 |  | 0 | -6.7199 | 0.078296 | 0.24687 | 0.041888
234 | 0 | 0 |  | 800 | 46.5558 |  | 0 | -6.7199 | 0.078295 | 0.24686 | 0.041888
235 | 0 | 0 |  | 800 | 46.5644 |  | 0 | -6.7199 | 0.078294 | 0.24686 | 0.041888
236 | 0 | 0 |  | 800 | 46.5729 |  | 0 | -6.7199 | 0.078293 | 0.24686 | 0.041888
237 | 0 | 0 |  | 800 | 46.5815 |  | 0 | -6.7199 | 0.078292 | 0.24685 | 0.041888
238 | 0 | 0 |  | 800 | 46.5901 |  | 0 | -6.7199 | 0.078291 | 0.24685 | 0.041888
239 | 0 | 0 |  | 800 | 46.5987 |  | 0 | -6.7199 | 0.07829 | 0.24685 | 0.041888
240 | 0 | 0 |  | 800 | 46.6073 |  | 0 | -6.7199 | 0.078289 | 0.24684 | 0.041888
241 | 0 | 0 |  | 800 | 46.6158 |  | 0 | -6.7199 | 0.078288 | 0.24684 | 0.041888
242 | 0 | 0 |  | 800 | 46.6436 |  | 0 | -6.7199 | 0.078285 | 0.24683 | 0.041888
243 | 0 | 1 |  | 800 | 46.6522 |  | 0 | -6.7199 | 0.078284 | 0.24683 | 0.041888
244 | 0 | 1 |  | 800 | 46.6636 |  | 0 | -6.7199 | 0.078282 | 0.24682 | 0.041888
245 | 1 | 1 |  | 800 | 46.6951 |  | 0 | -6.7199 | 0.078278 | 0.24681 | 0.35196
246 | 4 | 1 |  | 800 | 46.6807 |  | 0 | -6.7199 | 0.07828 | 0.24682 | 1.9371
247 | 7 | 1 |  | 833.7216 | 46.6409 |  | 0 | -6.7199 | 0.23588 | 0.74374 | 2.314
248 | 9 | 1 |  | 1071.9277 | 46.6265 |  | 0 | -6.7199 | 0.36406 | 1.1479 | 4.2523
249 | 13 | 1 |  | 1548.3401 | 46.6344 |  | 0 | -6.7199 | 0.54076 | 1.705 | 6.6028
250 | 15 | 2 |  | 924.1771 | 46.6589 |  | 0 | -6.7199 | 0.22028 | 0.69453 | 1.8103
251 | 15 | 2 |  | 924.1771 | 46.6993 |  | 0 | -6.7199 | 0.26322 | 0.82994 | 2.6357
252 | 17 | 2 |  | 1047.4008 | 46.7224 |  | 0 | -6.7199 | 0.39074 | 1.232 | 4.8163
253 | 19 | 2 |  | 1170.6244 | 46.7332 |  | 0 | -6.7199 | 0.65834 | 2.0757 | 9.6787
254 | 24 | 2 |  | 1478.6834 | 46.7421 |  | 0 | -6.7199 | 0.92154 | 2.9056 | 14.2179
255 | 27 | 2 |  | 1663.5188 | 46.7748 |  | 0 | -6.7199 | 0.7807 | 2.4615 | 11.0909
256 | 30 | 2 |  | 1848.3543 | 46.8278 |  | 0 | -6.7199 | 0.77081 | 2.4304 | 10.3719
257 | 31 | 2 |  | 1909.9661 | 46.8865 |  | 0 | -6.7199 | 0.39585 | 1.2481 | 2.4582
258 | 31 | 2 |  | 1909.9661 | 47.0266 |  | 0 | -6.7199 | 0.49201 | 1.5513 | 4.4608
259 | 32 | 2 |  | 1971.5779 | 47.1046 |  | 0 | -6.7199 | 0.52354 | 1.6507 | 4.8865
260 | 32 | 2 |  | 1971.5779 | 47.1962 |  | 0 | -6.7199 | 0.37658 | 1.1874 | 1.8209
261 | 32 | 2 |  | 1971.5779 | 47.2879 |  | 0 | -6.7199 | 0.40671 | 1.2823 | 2.4532
262 | 32 | 2 |  | 1971.5779 | 47.3647 |  | 0 | -6.7199 | 0.4322 | 1.3627 | 2.9871
263 | 32 | 2 |  | 1971.5779 | 47.4645 |  | 0 | -6.7199 | 0.29289 | 0.92347 | 0.061607
264 | 31 | 2 |  | 1909.9661 | 47.5971 |  | 0 | -6.7199 | 0.24388 | 0.76895 | -0.72946
265 | 31 | 2 |  | 1909.9661 | 47.7407 |  | 0 | -6.7199 | 0.53146 | 1.6757 | 5.2837
266 | 32 | 2 |  | 1971.5779 | 47.8578 |  | 0 | -6.7199 | 0.51275 | 1.6167 | 4.6695
267 | 32 | 2 |  | 1971.5779 | 47.974 |  | 0 | -6.7199 | 0.3771 | 1.189 | 1.8391
268 | 32 | 2 |  | 1971.5779 | 48.0902 |  | 0 | -6.7199 | 0.41323 | 1.3029 | 2.5971
269 | 32 | 2 |  | 1971.5779 | 48.2128 |  | 0 | -6.7199 | 0.40342 | 1.272 | 2.393
270 | 32 | 2 |  | 1971.5779 | 48.3714 |  | 0 | -6.7199 | 0.40615 | 1.2806 | 2.4517
271 | 32 | 2 |  | 1971.5779 | 48.4728 |  | 0 | -6.7199 | 0.40464 | 1.2758 | 2.421
272 | 32 | 2 |  | 1971.5779 | 48.5965 |  | 0 | -6.7199 | 0.40764 | 1.2853 | 2.4849
273 | 32 | 2 |  | 1971.5779 | 48.6979 |  | 0 | -6.7199 | 0.39685 | 1.2513 | 2.2599
274 | 32 | 2 |  | 1971.5779 | 48.8105 |  | 0 | -6.7199 | 0.43677 | 1.3772 | 3.096
275 | 32 | 2 |  | 1971.5779 | 48.9349 |  | 0 | -6.7199 | 0.28143 | 0.88736 | -0.16676
276 | 31 | 2 |  | 1909.9661 | 49.0921 |  | 0 | -6.7199 | 0.28043 | 0.88418 | 0.055409
277 | 31 | 2 |  | 1909.9661 | 49.2357 |  | 0 | -6.7199 | 0.38148 | 1.2028 | 2.1788
278 | 31 | 2 |  | 1909.9661 | 49.3346 |  | 0 | -6.7199 | 0.51954 | 1.6381 | 5.0513
279 | 32 | 2 |  | 1971.5779 | 49.4371 |  | 0 | -6.7199 | 0.41902 | 1.3212 | 2.7308
280 | 31 | 2 |  | 1909.9661 | 49.5615 |  | 0 | -6.7199 | 0.20321 | 0.64072 | -1.5733
281 | 30 | 2 |  | 1848.3543 | 49.7039 |  | 0 | -6.7199 | 0 | 0 | -4.269
282 | 27 | 2 |  | 1663.5188 | 49.8163 |  | 0 | -6.7199 | 0 | 0 | -4.5933
283 | 24 | 2 |  | 1478.6834 | 49.942 |  | 0 | -6.7199 | 0 | 0 | -3.9935
284 | 22 | 2 |  | 1355.4598 | 50.0178 |  | 0 | -6.7199 | 0 | 0 | -3.6114
285 | 19 | 2 |  | 1170.6244 | 50.1274 |  | 0 | -6.7199 | 0 | 0 | -3.062
286 | 16 | 2 |  | 985.7889 | 50.1937 |  | 0 | -6.7199 | 0 | 0 | -2.5376
287 | 14 | 2 |  | 862.5653 | 50.252 |  | 0 | -6.7199 | 0.0064486 | 0.020332 | -2.2
288 | 11 | 2 |  | 800 | 50.2991 |  | 0 | -6.7199 | 0.077859 | 0.24549 | -2.0317
289 | 8 | 2 |  | 800 | 50.3462 |  | 0 | -6.7199 | 0.077854 | 0.24547 | -2.0317
290 | 4 | 2 |  | 800 | 50.3933 |  | 0 | -6.7199 | 0.077848 | 0.24546 | -1.5055
291 | 1 | 2 |  | 800 | 50.4335 |  | 0 | -6.7199 | 0.077844 | 0.24544 | 0.041888
292 | 0 | 0 |  | 800 | 50.485 |  | 0 | -6.7199 | 0.077838 | 0.24542 | 0.041888
293 | 0 | 0 |  | 800 | 50.5296 |  | 0 | -6.7199 | 0.077833 | 0.24541 | 0.041888
294 | 0 | 0 |  | 800 | 50.6 |  | 0 | -6.7199 | 0.077825 | 0.24538 | 0.041888
295 | 0 | 0 |  | 800 | 50.6536 |  | 0 | -6.7199 | 0.077818 | 0.24536 | 0.041888
296 | 0 | 0 |  | 800 | 50.7009 |  | 0 | -6.7199 | 0.077813 | 0.24534 | 0.041888
297 | 0 | 0 |  | 800 | 50.7483 |  | 0 | -6.7199 | 0.077807 | 0.24533 | 0.041888
298 | 0 | 0 |  | 800 | 50.7957 |  | 0 | -6.7199 | 0.077802 | 0.24531 | 0.041888
299 | 0 | 0 |  | 800 | 50.843 |  | 0 | -6.7199 | 0.077797 | 0.24529 | 0.041888
300 | 0 | 0 |  | 800 | 50.8904 |  | 0 | -6.7199 | 0.077791 | 0.24528 | 0.041888
301 | 0 | 0 |  | 800 | 50.9378 |  | 0 | -6.7199 | 0.077786 | 0.24526 | 0.041888
302 | 0 | 0 |  | 800 | 50.9851 |  | 0 | -6.7199 | 0.07778 | 0.24524 | 0.041888
303 | 0 | 0 |  | 800 | 51.0325 |  | 0 | -6.7199 | 0.077775 | 0.24522 | 0.041888
304 | 0 | 0 |  | 800 | 51.0799 |  | 0 | -6.7199 | 0.077769 | 0.24521 | 0.041888
305 | 0 | 0 |  | 800 | 51.1272 |  | 0 | -6.7199 | 0.077764 | 0.24519 | 0.041888
306 | 0 | 0 |  | 800 | 51.1746 |  | 0 | -6.7199 | 0.077758 | 0.24517 | 0.041888
307 | 0 | 0 |  | 800 | 51.2219 |  | 0 | -6.7199 | 0.077753 | 0.24516 | 0.041888
308 | 0 | 0 |  | 800 | 51.2693 |  | 0 | -6.7199 | 0.077748 | 0.24514 | 0.041888
309 | 0 | 0 |  | 800 | 51.3167 |  | 0 | -6.7199 | 0.077742 | 0.24512 | 0.041888
310 | 0 | 1 |  | 800 | 51.3832 |  | 0 | -6.7199 | 0.077734 | 0.2451 | 0.041888
311 | 0 | 1 |  | 800 | 51.4306 |  | 0 | -6.7199 | 0.077729 | 0.24508 | 0.041888
312 | 0 | 1 |  | 800 | 51.4808 |  | 0 | -6.7199 | 0.077723 | 0.24506 | 0.041888
313 | 1 | 1 |  | 800 | 51.5511 |  | 0 | -6.7199 | 0.077715 | 0.24504 | 0.35878
314 | 4 | 1 |  | 800 | 51.5598 |  | 0 | -6.7199 | 0.077714 | 0.24503 | 1.8332
315 | 7 | 1 |  | 833.7216 | 51.5657 |  | 0 | -6.7199 | 0.2736 | 0.86266 | 3.0417
316 | 10 | 1 |  | 1191.0308 | 51.5573 |  | 0 | -6.7199 | 0.39626 | 1.2494 | 4.64
317 | 13 | 1 |  | 1548.3401 | 51.5883 |  | 0 | -6.7199 | 0.49144 | 1.5495 | 5.6436
318 | 15 | 2 |  | 924.1771 | 51.6442 |  | 0 | -6.7199 | 0.18696 | 0.5895 | 1.1845
319 | 14 | 2 |  | 862.5653 | 51.6911 |  | 0 | -6.7199 | 0.17334 | 0.54654 | 1.0706
320 | 16 | 2 |  | 985.7889 | 51.7458 |  | 0 | -6.7199 | 0.43774 | 1.3802 | 5.8424
321 | 18 | 2 |  | 1109.0126 | 51.7669 |  | 0 | -6.7199 | 0.40125 | 1.2651 | 4.915
322 | 20 | 2 |  | 1232.2362 | 51.8008 |  | 0 | -6.7199 | 0.53528 | 1.6878 | 7.2565
323 | 23 | 2 |  | 1417.0716 | 51.8645 |  | 0 | -6.7199 | 0.7308 | 2.3042 | 10.6874
324 | 26 | 2 |  | 1601.907 | 51.9039 |  | 0 | -6.7199 | 0.65611 | 2.0687 | 8.8065
325 | 28 | 2 |  | 1725.1307 | 51.9785 |  | 0 | -6.7199 | 0.78429 | 2.4729 | 11.041
326 | 31 | 2 |  | 1909.9661 | 52.0172 |  | 0 | -6.7199 | 0.73697 | 2.3237 | 9.5331
327 | 32 | 2 |  | 1971.5779 | 52.0883 |  | 0 | -6.7199 | 0.67829 | 2.1386 | 8.1233
328 | 34 | 2 |  | 2094.8015 | 52.1686 |  | 0 | -6.7199 | 0.65905 | 2.078 | 7.264
329 | 34 | 3 |  | 1310.9188 | 52.2005 |  | 0 | -6.7199 | 0.3648 | 1.1502 | 3.7344
330 | 35 | 3 |  | 1349.4752 | 52.3209 |  | 0 | -6.7199 | 0.53092 | 1.674 | 6.931
331 | 36 | 3 |  | 1388.0316 | 52.3975 |  | 0 | -6.7199 | 0.66737 | 2.1042 | 9.5162
332 | 38 | 3 |  | 1465.1445 | 52.5076 |  | 0 | -6.7199 | 0.70204 | 2.2135 | 10.0367
333 | 39 | 3 |  | 1503.701 | 52.5652 |  | 0 | -6.7199 | 0.61373 | 1.9351 | 8.2117
334 | 41 | 3 |  | 1580.8138 | 52.6254 |  | 0 | -6.7199 | 1.1177 | 3.5241 | 17.8402
335 | 44 | 3 |  | 1696.4831 | 52.7631 |  | 0 | -6.7199 | 0.92856 | 2.9278 | 13.9728
336 | 45 | 3 |  | 1735.0396 | 52.8553 |  | 0 | -6.7199 | 0.74373 | 2.345 | 10.2098
337 | 47 | 3 |  | 1812.1524 | 52.8591 |  | 0 | -6.7199 | 1.1008 | 3.4709 | 17.0773
338 | 49 | 3 |  | 1889.2653 | 52.9515 |  | 0 | -6.7199 | 0.93957 | 2.9625 | 13.6865
339 | 50 | 3 |  | 1927.8217 | 53.0012 |  | 0 | -6.7199 | 0.61315 | 1.9333 | 6.9499
340 | 50 | 3 |  | 1927.8217 | 53.0802 |  | 0 | -6.7199 | 0.47454 | 1.4962 | 4.0861
341 | 50 | 3 |  | 1927.8217 | 53.1512 |  | 0 | -6.7199 | 0.51148 | 1.6127 | 4.8532
342 | 50 | 3 |  | 1927.8217 | 53.2143 |  | 0 | -6.7199 | 0.50153 | 1.5813 | 4.6474
343 | 50 | 3 |  | 1927.8217 | 53.3346 |  | 0 | -6.7199 | 0.50417 | 1.5897 | 4.7033
344 | 50 | 3 |  | 1927.8217 | 53.3977 |  | 0 | -6.7199 | 0.50329 | 1.5869 | 4.6855
345 | 50 | 3 |  | 1927.8217 | 53.4608 |  | 0 | -6.7199 | 0.50401 | 1.5891 | 4.701
346 | 50 | 3 |  | 1927.8217 | 53.5239 |  | 0 | -6.7199 | 0.50185 | 1.5823 | 4.6569
347 | 50 | 3 |  | 1927.8217 | 53.6093 |  | 0 | -6.7199 | 0.50958 | 1.6067 | 4.8178
348 | 50 | 3 |  | 1927.8217 | 53.6724 |  | 0 | -6.7199 | 0.48065 | 1.5155 | 4.2182
349 | 50 | 3 |  | 1927.8217 | 53.7434 |  | 0 | -6.7199 | 0.5888 | 1.8565 | 6.4554
350 | 50 | 3 |  | 1927.8217 | 53.8295 |  | 0 | -6.7199 | 0.19349 | 0.61007 | -1.8127
351 | 48 | 3 |  | 1850.7089 | 53.9496 |  | 0 | -6.7199 | 0 | 0 | -5.237
352 | 47 | 3 |  | 1812.1524 | 54.0279 |  | 0 | -6.7199 | 0.32989 | 1.0401 | 1.4993
353 | 46 | 3 |  | 1773.596 | 54.1393 |  | 0 | -6.7199 | 0 | 0 | -4.9671
354 | 43 | 3 |  | 1657.9267 | 54.2191 |  | 0 | -6.7199 | 0 | 0 | -4.5747
355 | 41 | 3 |  | 1580.8138 | 54.3019 |  | 0 | -6.7199 | 0 | 0 | -4.3208
356 | 39 | 3 |  | 1503.701 | 54.3703 |  | 0 | -6.7199 | 0 | 0 | -2.5028
357 | 38 | 3 |  | 1465.1445 | 54.4204 |  | 0 | -6.7199 | 0 | 0 | -3.9509
358 | 35 | 3 |  | 1349.4752 | 54.4534 |  | 0 | -6.7199 | 0 | 0 | -3.5932
359 | 34 | 3 |  | 1310.9188 | 54.5201 |  | 0 | -6.7199 | 0.39905 | 1.2582 | 4.4286
360 | 35 | 3 |  | 1349.4752 | 54.6036 |  | 0 | -6.7199 | 0.45195 | 1.425 | 5.3854
361 | 35 | 3 |  | 1349.4752 | 54.6768 |  | 0 | -6.7199 | 0.27505 | 0.86722 | 1.8412
362 | 35 | 3 |  | 1349.4752 | 54.7393 |  | 0 | -6.7199 | 0.32205 | 1.0154 | 2.7906
363 | 35 | 3 |  | 1349.4752 | 54.8205 |  | 0 | -6.7199 | 0.30941 | 0.97555 | 2.5362
364 | 35 | 3 |  | 1349.4752 | 54.931 |  | 0 | -6.7199 | 0.31276 | 0.98612 | 2.6044
365 | 35 | 3 |  | 1349.4752 | 54.9894 |  | 0 | -6.7199 | 0.31183 | 0.9832 | 2.586
366 | 35 | 3 |  | 1349.4752 | 55.0477 |  | 0 | -6.7199 | 0.31207 | 0.98396 | 2.5912
367 | 35 | 3 |  | 1349.4752 | 55.106 |  | 0 | -6.7199 | 0.31193 | 0.98352 | 2.5887
368 | 35 | 3 |  | 1349.4752 | 55.1643 |  | 0 | -6.7199 | 0.31215 | 0.98422 | 2.5935
369 | 35 | 3 |  | 1349.4752 | 55.2226 |  | 0 | -6.7199 | 0.3113 | 0.98153 | 2.5767
370 | 35 | 3 |  | 1349.4752 | 55.1681 |  | 0 | -6.7199 | 0.31442 | 0.99137 | 2.6392
371 | 35 | 3 |  | 1349.4752 | 55.2264 |  | 0 | -6.7199 | 0.32419 | 1.0222 | 2.8362
372 | 35 | 2 |  | 2156.4133 | 55.291 |  | 0 | -6.7199 | 0.50467 | 1.5912 | 3.8326
373 | 34 | 2 |  | 2094.8015 | 55.3335 |  | 0 | -6.7199 | 0 | 0 | -6.1378
374 | 29 | 2 |  | 1786.7425 | 55.4111 |  | 0 | -6.7199 | 0 | 0 | -5.0127
375 | 27 | 2 |  | 1663.5188 | 55.5088 |  | 0 | -6.7199 | 0 | 0 | -4.5933
376 | 23 | 2 |  | 1417.0716 | 55.5916 |  | 0 | -6.7199 | 0 | 0 | -3.8008
377 | 20 | 2 |  | 1232.2362 | 55.6224 |  | 0 | -6.7199 | 0 | 0 | -3.2422
378 | 17 | 2 |  | 1047.4008 | 55.6868 |  | 0 | -6.7199 | 0 | 0 | -2.7099
379 | 15 | 2 |  | 924.1771 | 55.735 |  | 0 | -6.7199 | 0 | 0 | -2.3677
380 | 11 | 2 |  | 800 | 55.7554 |  | 0 | -6.7199 | 0.077237 | 0.24353 | -2.0317
381 | 8 | 2 |  | 800 | 55.7668 |  | 0 | -6.7199 | 0.077236 | 0.24353 | -1.8586
382 | 5 | 2 |  | 800 | 55.7926 |  | 0 | -6.7199 | 0.077233 | 0.24352 | -1.9167
383 | 1 | 2 |  | 800 | 55.8185 |  | 0 | -6.7199 | 0.07723 | 0.24351 | 0.041888
384 | 0 | 0 |  | 800 | 55.8487 |  | 0 | -6.7199 | 0.077227 | 0.2435 | 0.041888
385 | 0 | 0 |  | 800 | 55.8634 |  | 0 | -6.7199 | 0.077225 | 0.24349 | 0.041888
386 | 0 | 0 |  | 800 | 55.8752 |  | 0 | -6.7199 | 0.077224 | 0.24349 | 0.041888
387 | 0 | 0 |  | 800 | 55.9063 |  | 0 | -6.7199 | 0.07722 | 0.24348 | 0.041888
388 | 0 | 0 |  | 800 | 55.9181 |  | 0 | -6.7199 | 0.077219 | 0.24347 | 0.041888
389 | 0 | 0 |  | 800 | 55.93 |  | 0 | -6.7199 | 0.077218 | 0.24347 | 0.041888
390 | 0 | 0 |  | 800 | 55.9419 |  | 0 | -6.7199 | 0.077216 | 0.24346 | 0.041888
391 | 0 | 0 |  | 800 | 55.9537 |  | 0 | -6.7199 | 0.077215 | 0.24346 | 0.041888
392 | 0 | 0 |  | 800 | 55.9656 |  | 0 | -6.7199 | 0.077214 | 0.24346 | 0.041888
393 | 0 | 0 |  | 800 | 55.9775 |  | 0 | -6.7199 | 0.077212 | 0.24345 | 0.041888
394 | 0 | 0 |  | 800 | 55.9893 |  | 0 | -6.7199 | 0.077211 | 0.24345 | 0.041888
395 | 0 | 0 |  | 800 | 56.0012 |  | 0 | -6.7199 | 0.07721 | 0.24344 | 0.041888
396 | 0 | 0 |  | 800 | 56.013 |  | 0 | -6.7199 | 0.077208 | 0.24344 | 0.041888
397 | 0 | 0 |  | 800 | 56.0249 |  | 0 | -6.7199 | 0.077207 | 0.24343 | 0.041888
398 | 0 | 0 |  | 800 | 56.0368 |  | 0 | -6.7199 | 0.077206 | 0.24343 | 0.041888
399 | 0 | 0 |  | 800 | 56.0486 |  | 0 | -6.7199 | 0.077204 | 0.24343 | 0.041888
400 | 0 | 1 |  | 800 | 56.0797 |  | 0 | -6.7199 | 0.077201 | 0.24341 | 0.041888
401 | 0 | 1 |  | 800 | 56.0915 |  | 0 | -6.7199 | 0.0772 | 0.24341 | 0.041888
402 | 1 | 1 |  | 800 | 56.1062 |  | 0 | -6.7199 | 0.077198 | 0.24341 | 0.49609
403 | 6 | 1 |  | 800 | 56.0697 |  | 0 | -6.7199 | 0.077202 | 0.24342 | 3.964
404 | 9 | 1 |  | 1071.9277 | 56.0336 |  | 0 | -6.7199 | 0.24316 | 0.76667 | 1.9387
405 | 10 | 1 |  | 1191.0308 | 56.0407 |  | 0 | -6.7199 | 0.36845 | 1.1617 | 4.1169
406 | 14 | 1 |  | 1667.4432 | 56.0376 |  | 0 | -6.7199 | 0.55742 | 1.7576 | 6.6711
407 | 15 | 1 |  | 1786.5462 | 56.0397 |  | 0 | -6.7199 | 0.24173 | 0.76217 | -0.24004
408 | 14 | 1 |  | 1667.4432 | 56.1352 |  | 0 | -6.7199 | 0.22307 | 0.70334 | -0.21095
409 | 14 | 1 |  | 1667.4432 | 56.2158 |  | 0 | -6.7199 | 0.30155 | 0.95079 | 1.4243
410 | 14 | 1 |  | 1667.4432 | 56.2933 |  | 0 | -6.7199 | 0.26315 | 0.8297 | 0.62639
411 | 14 | 1 |  | 1667.4432 | 56.3795 |  | 0 | -6.7199 | 0.34799 | 1.0972 | 2.3872
412 | 15 | 1 |  | 1786.5462 | 56.4588 |  | 0 | -6.7199 | 0.31194 | 0.98354 | 1.2346
413 | 14 | 1 |  | 1667.4432 | 56.5214 |  | 0 | -6.7199 | 0.19584 | 0.6175 | -0.77797
414 | 13 | 1 |  | 1548.3401 | 56.602 |  | 0 | -6.7199 | 0.11976 | 0.37759 | -1.9642
415 | 10 | 1 |  | 1191.0308 | 56.6699 |  | 0 | -6.7199 | 0 | 0 | -2.6325
416 | 7 | 1 |  | 833.7216 | 56.7205 |  | 0 | -6.7199 | 0.0051181 | 0.016137 | -2.1222
417 | 3 | 1 |  | 800 | 56.7464 |  | 0 | -6.7199 | 0.077126 | 0.24318 | -1.1788
418 | 0 | 1 |  | 800 | 56.7653 |  | 0 | -6.7199 | 0.077124 | 0.24317 | 0.041888
419 | 0 | 0 |  | 800 | 56.7988 |  | 0 | -6.7199 | 0.07712 | 0.24316 | 0.041888
420 | 0 | 0 |  | 800 | 56.8336 |  | 0 | -6.7199 | 0.077116 | 0.24315 | 0.041888
421 | 0 | 0 |  | 800 | 56.8483 |  | 0 | -6.7199 | 0.077115 | 0.24314 | 0.041888
422 | 0 | 0 |  | 800 | 56.8602 |  | 0 | -6.7199 | 0.077113 | 0.24314 | 0.041888
423 | 0 | 0 |  | 800 | 56.9661 |  | 0 | -6.7199 | 0.077102 | 0.2431 | 0.041888
424 | 0 | 0 |  | 800 | 56.9779 |  | 0 | -6.7199 | 0.0771 | 0.2431 | 0.041888
425 | 0 | 0 |  | 800 | 56.9898 |  | 0 | -6.7199 | 0.077099 | 0.24309 | 0.041888
426 | 0 | 0 |  | 800 | 57.0016 |  | 0 | -6.7199 | 0.077098 | 0.24309 | 0.041888
427 | 0 | 0 |  | 800 | 57.0135 |  | 0 | -6.7199 | 0.077096 | 0.24308 | 0.041888
428 | 0 | 0 |  | 800 | 57.0254 |  | 0 | -6.7199 | 0.077095 | 0.24308 | 0.041888
429 | 0 | 0 |  | 800 | 57.0372 |  | 0 | -6.7199 | 0.077094 | 0.24308 | 0.041888
430 | 0 | 0 |  | 800 | 57.0491 |  | 0 | -6.7199 | 0.077092 | 0.24307 | 0.041888
431 | 0 | 0 |  | 800 | 57.061 |  | 0 | -6.7199 | 0.077091 | 0.24307 | 0.041888
432 | 0 | 0 |  | 800 | 57.0728 |  | 0 | -6.7199 | 0.07709 | 0.24306 | 0.041888
433 | 0 | 0 |  | 800 | 57.0847 |  | 0 | -6.7199 | 0.077088 | 0.24306 | 0.041888
434 | 0 | 0 |  | 800 | 57.0966 |  | 0 | -6.7199 | 0.077087 | 0.24306 | 0.041888
435 | 0 | 0 |  | 800 | 57.1084 |  | 0 | -6.7199 | 0.077086 | 0.24305 | 0.041888
436 | 0 | 0 |  | 800 | 57.0075 |  | 0 | -6.7199 | 0.077097 | 0.24309 | 0.041888
437 | 0 | 0 |  | 800 | 57.0194 |  | 0 | -6.7199 | 0.077096 | 0.24308 | 0.041888
438 | 0 | 0 |  | 800 | 57.0375 |  | 0 | -6.7199 | 0.077094 | 0.24308 | 0.041888
439 | 0 | 1 |  | 800 | 57.0723 |  | 0 | -6.7199 | 0.07709 | 0.24306 | 0.041888
440 | 0 | 1 |  | 800 | 57.0957 |  | 0 | -6.7199 | 0.077087 | 0.24306 | 0.041888
441 | 4 | 1 |  | 800 | 57.0845 |  | 0 | -6.7199 | 0.077088 | 0.24306 | 2.3096
442 | 7 | 1 |  | 833.7216 | 57.048 |  | 0 | -6.7199 | 0.22704 | 0.71587 | 2.1809
443 | 9 | 1 |  | 1071.9277 | 57.0369 |  | 0 | -6.7199 | 0.3531 | 1.1133 | 4.0859
444 | 13 | 1 |  | 1548.3401 | 57.0212 |  | 0 | -6.7199 | 0.59647 | 1.8807 | 7.7871
445 | 16 | 2 |  | 985.7889 | 57.0304 |  | 0 | -6.7199 | 0.23631 | 0.7451 | 2.0156
446 | 15 | 2 |  | 924.1771 | 57.0787 |  | 0 | -6.7199 | 0.17113 | 0.53956 | 0.89659
447 | 17 | 2 |  | 1047.4008 | 57.1057 |  | 0 | -6.7199 | 0.47909 | 1.5106 | 6.5391
448 | 20 | 2 |  | 1232.2362 | 57.1066 |  | 0 | -6.7199 | 0.76421 | 2.4095 | 11.6359
449 | 25 | 2 |  | 1540.2952 | 57.1305 |  | 0 | -6.7199 | 0.92167 | 2.906 | 14.185
450 | 28 | 2 |  | 1725.1307 | 57.1389 |  | 0 | -6.7199 | 0.85159 | 2.685 | 12.4181
451 | 31 | 2 |  | 1909.9661 | 57.1359 |  | 0 | -6.7199 | 0.63799 | 2.0116 | 7.5572
452 | 31 | 2 |  | 1909.9661 | 57.149 |  | 0 | -6.7199 | 0.42417 | 1.3374 | 3.1384
453 | 32 | 2 |  | 1971.5779 | 57.2168 |  | 0 | -6.7199 | 0.52937 | 1.6691 | 5.099
454 | 32 | 2 |  | 1971.5779 | 57.2902 |  | 0 | -6.7199 | 0.39656 | 1.2504 | 2.3314
455 | 32 | 2 |  | 1971.5779 | 57.36 |  | 0 | -6.7199 | 0.28752 | 0.90654 | 0.037759
456 | 31 | 2 |  | 1909.9661 | 57.4743 |  | 0 | -6.7199 | 0.27209 | 0.85791 | -0.04791
457 | 31 | 2 |  | 1909.9661 | 57.575 |  | 0 | -6.7199 | 0.38857 | 1.2251 | 2.3989
458 | 31 | 2 |  | 1909.9661 | 57.6198 |  | 0 | -6.7199 | 0.47864 | 1.5092 | 4.2754
459 | 32 | 2 |  | 1971.5779 | 57.6795 |  | 0 | -6.7199 | 0.55844 | 1.7608 | 5.7052
460 | 32 | 2 |  | 1971.5779 | 57.7482 |  | 0 | -6.7199 | 0.2224 | 0.70123 | -1.3379
461 | 31 | 2 |  | 1909.9661 | 57.8557 |  | 0 | -6.7199 | 0.39321 | 1.2398 | 2.4983
462 | 32 | 2 |  | 1971.5779 | 57.9235 |  | 0 | -6.7199 | 0.54544 | 1.7198 | 5.4383
463 | 32 | 2 |  | 1971.5779 | 58.0114 |  | 0 | -6.7199 | 0.36294 | 1.1443 | 1.6323
464 | 32 | 2 |  | 1971.5779 | 58.1403 |  | 0 | -6.7199 | 0.41149 | 1.2974 | 2.6515
465 | 32 | 2 |  | 1971.5779 | 58.2218 |  | 0 | -6.7199 | 0.39841 | 1.2562 | 2.3783
466 | 32 | 2 |  | 1971.5779 | 58.2916 |  | 0 | -6.7199 | 0.40189 | 1.2672 | 2.4518
467 | 32 | 2 |  | 1971.5779 | 58.3501 |  | 0 | -6.7199 | 0.40087 | 1.2639 | 2.431
468 | 32 | 2 |  | 1971.5779 | 58.4087 |  | 0 | -6.7199 | 0.40131 | 1.2653 | 2.4406
469 | 32 | 2 |  | 1971.5779 | 58.4672 |  | 0 | -6.7199 | 0.40043 | 1.2626 | 2.4228
470 | 32 | 2 |  | 1971.5779 | 58.548 |  | 0 | -6.7199 | 0.40334 | 1.2717 | 2.4845
471 | 32 | 2 |  | 1971.5779 | 58.619 |  | 0 | -6.7199 | 0.39239 | 1.2372 | 2.2556
472 | 32 | 2 |  | 1971.5779 | 58.7013 |  | 0 | -6.7199 | 0.43315 | 1.3657 | 3.1092
473 | 32 | 2 |  | 1971.5779 | 58.7952 |  | 0 | -6.7199 | 0.27484 | 0.86658 | -0.21742
474 | 31 | 2 |  | 1909.9661 | 58.9221 |  | 0 | -6.7199 | 0.28472 | 0.89774 | 0.2307
475 | 31 | 2 |  | 1909.9661 | 59.0352 |  | 0 | -6.7199 | 0.34402 | 1.0847 | 1.4783
476 | 30 | 2 |  | 1848.3543 | 59.1629 |  | 0 | -6.7199 | 0 | 0 | -3.1933
477 | 28 | 2 |  | 1725.1307 | 59.2774 |  | 0 | -6.7199 | 0 | 0 | -4.8009
478 | 25 | 2 |  | 1540.2952 | 59.3353 |  | 0 | -6.7199 | 0 | 0 | -4.1897
479 | 22 | 2 |  | 1355.4598 | 59.3747 |  | 0 | -6.7199 | 0 | 0 | -3.6114
480 | 19 | 2 |  | 1170.6244 | 59.4539 |  | 0 | -6.7199 | 0 | 0 | -3.062
481 | 16 | 2 |  | 985.7889 | 59.5114 |  | 0 | -6.7199 | 0 | 0 | -2.5376
482 | 13 | 2 |  | 800.9535 | 59.5488 |  | 0 | -6.7199 | 0.076814 | 0.24219 | -2.0343
483 | 10 | 2 |  | 800 | 59.5728 |  | 0 | -6.7199 | 0.076811 | 0.24219 | -2.012
484 | 8 | 2 |  | 800 | 59.611 |  | 0 | -6.7199 | 0.076807 | 0.24217 | -2.0114
485 | 4 | 2 |  | 800 | 59.6493 |  | 0 | -6.7199 | 0.076803 | 0.24216 | -1.9346
486 | 0 | 2 |  | 800 | 59.6876 |  | 0 | -6.7199 | 0.076799 | 0.24215 | 0.041888
487 | 0 | 0 |  | 800 | 59.7003 |  | 0 | -6.7199 | 0.076797 | 0.24214 | 0.041888
488 | 0 | 0 |  | 800 | 59.7367 |  | 0 | -6.7199 | 0.076793 | 0.24213 | 0.041888
489 | 0 | 0 |  | 800 | 59.7683 |  | 0 | -6.7199 | 0.07679 | 0.24212 | 0.041888
490 | 0 | 0 |  | 800 | 59.8138 |  | 0 | -6.7199 | 0.076785 | 0.2421 | 0.041888
491 | 0 | 0 |  | 800 | 59.8903 |  | 0 | -6.7199 | 0.076776 | 0.24208 | 0.041888
492 | 0 | 0 |  | 800 | 59.9147 |  | 0 | -6.7199 | 0.076774 | 0.24207 | 0.041888
493 | 0 | 0 |  | 800 | 59.939 |  | 0 | -6.7199 | 0.076771 | 0.24206 | 0.041888
494 | 0 | 0 |  | 800 | 59.9634 |  | 0 | -6.7199 | 0.076768 | 0.24205 | 0.041888
495 | 0 | 0 |  | 800 | 59.9877 |  | 0 | -6.7199 | 0.076766 | 0.24204 | 0.041888
496 | 0 | 0 |  | 800 | 60.012 |  | 0 | -6.7199 | 0.076763 | 0.24203 | 0.041888
497 | 0 | 0 |  | 800 | 60.0364 |  | 0 | -6.7199 | 0.07676 | 0.24202 | 0.041888
498 | 0 | 0 |  | 800 | 60.0607 |  | 0 | -6.7199 | 0.076758 | 0.24202 | 0.041888
499 | 0 | 0 |  | 800 | 60.0851 |  | 0 | -6.7199 | 0.076755 | 0.24201 | 0.041888
500 | 0 | 0 |  | 800 | 60.1094 |  | 0 | -6.7199 | 0.076752 | 0.242 | 0.041888
501 | 0 | 0 |  | 800 | 60.1337 |  | 0 | -6.7199 | 0.076749 | 0.24199 | 0.041888
502 | 0 | 0 |  | 800 | 60.1581 |  | 0 | -6.7199 | 0.076747 | 0.24198 | 0.041888
503 | 0 | 0 |  | 800 | 60.1824 |  | 0 | -6.7199 | 0.076744 | 0.24197 | 0.041888
504 | 0 | 0 |  | 800 | 60.2068 |  | 0 | -6.7199 | 0.076741 | 0.24197 | 0.041888
505 | 0 | 0 |  | 800 | 60.2503 |  | 0 | -6.7199 | 0.076737 | 0.24195 | 0.041888
506 | 0 | 1 |  | 800 | 60.2746 |  | 0 | -6.7199 | 0.076734 | 0.24194 | 0.041888
507 | 0 | 1 |  | 800 | 60.3018 |  | 0 | -6.7199 | 0.076731 | 0.24193 | 0.041888
508 | 1 | 1 |  | 800 | 60.3491 |  | 0 | -6.7199 | 0.076726 | 0.24192 | 0.3633
509 | 4 | 1 |  | 800 | 60.3504 |  | 0 | -6.7199 | 0.076726 | 0.24192 | 1.7593
510 | 7 | 1 |  | 833.7216 | 60.3489 |  | 0 | -6.7199 | 0.30114 | 0.9495 | 3.5861
511 | 11 | 1 |  | 1310.1339 | 60.3248 |  | 0 | -6.7199 | 0.49305 | 1.5546 | 6.3176
512 | 14 | 1 |  | 1667.4432 | 60.3492 |  | 0 | -6.7199 | 0.44654 | 1.4079 | 4.4427
513 | 15 | 2 |  | 924.1771 | 60.3836 |  | 0 | -6.7199 | 0.20753 | 0.65435 | 1.6145
514 | 15 | 2 |  | 924.1771 | 60.4398 |  | 0 | -6.7199 | 0.19923 | 0.62816 | 1.454
515 | 16 | 2 |  | 985.7889 | 60.496 |  | 0 | -6.7199 | 0.34605 | 1.0911 | 4.1411
516 | 18 | 2 |  | 1109.0126 | 60.5113 |  | 0 | -6.7199 | 0.4414 | 1.3917 | 5.7262
517 | 20 | 2 |  | 1232.2362 | 60.5418 |  | 0 | -6.7199 | 0.45396 | 1.4313 | 5.7213
518 | 22 | 2 |  | 1355.4598 | 60.5917 |  | 0 | -6.7199 | 0.58466 | 1.8434 | 8.0166
519 | 25 | 2 |  | 1540.2952 | 60.6413 |  | 0 | -6.7199 | 0.77264 | 2.4361 | 11.3122
520 | 28 | 2 |  | 1725.1307 | 60.6736 |  | 0 | -6.7199 | 0.78043 | 2.4607 | 11.0289
521 | 30 | 2 |  | 1848.3543 | 60.6833 |  | 0 | -6.7199 | 0.54174 | 1.7081 | 5.8192
522 | 31 | 2 |  | 1909.9661 | 60.7214 |  | 0 | -6.7199 | 0.79259 | 2.499 | 10.7351
523 | 34 | 2 |  | 2094.8015 | 60.7635 |  | 0 | -6.7199 | 0.81088 | 2.5567 | 10.4653
524 | 34 | 3 |  | 1310.9188 | 60.7883 |  | 0 | -6.7199 | 0.16272 | 0.51304 | -0.29926
525 | 34 | 3 |  | 1310.9188 | 60.8683 |  | 0 | -6.7199 | 0.56451 | 1.7799 | 7.7154
526 | 36 | 3 |  | 1388.0316 | 60.923 |  | 0 | -6.7199 | 0.66484 | 2.0963 | 9.5158
527 | 37 | 3 |  | 1426.5881 | 61.0041 |  | 0 | -6.7199 | 0.62243 | 1.9625 | 8.6097
528 | 39 | 3 |  | 1503.701 | 61.069 |  | 0 | -6.7199 | 0.85185 | 2.6859 | 12.9268
529 | 41 | 3 |  | 1580.8138 | 61.1354 |  | 0 | -6.7199 | 0.9059 | 2.8563 | 13.8321
530 | 43 | 3 |  | 1657.9267 | 61.2237 |  | 0 | -6.7199 | 0.71433 | 2.2523 | 9.889
531 | 44 | 3 |  | 1696.4831 | 61.2774 |  | 0 | -6.7199 | 0.91307 | 2.8789 | 13.7307
532 | 47 | 3 |  | 1812.1524 | 61.3406 |  | 0 | -6.7199 | 1.3304 | 4.1947 | 21.5848
533 | 49 | 3 |  | 1889.2653 | 61.3995 |  | 0 | -6.7199 | 0.65905 | 2.078 | 8.0933
534 | 49 | 3 |  | 1889.2653 | 61.4844 |  | 0 | -6.7199 | 0.60481 | 1.907 | 6.9837
535 | 50 | 3 |  | 1927.8217 | 61.5622 |  | 0 | -6.7199 | 0.69889 | 2.2036 | 8.7794
536 | 50 | 3 |  | 1927.8217 | 61.6609 |  | 0 | -6.7199 | 0.44738 | 1.4106 | 3.5948
537 | 50 | 3 |  | 1927.8217 | 61.7634 |  | 0 | -6.7199 | 0.51423 | 1.6214 | 4.9841
538 | 50 | 3 |  | 1927.8217 | 61.8619 |  | 0 | -6.7199 | 0.49617 | 1.5644 | 4.6105
539 | 50 | 3 |  | 1927.8217 | 61.9487 |  | 0 | -6.7199 | 0.50119 | 1.5803 | 4.7155
540 | 50 | 3 |  | 1927.8217 | 62.0243 |  | 0 | -6.7199 | 0.49893 | 1.5731 | 4.6691
541 | 50 | 3 |  | 1927.8217 | 62.1222 |  | 0 | -6.7199 | 0.50276 | 1.5852 | 4.7494
542 | 50 | 3 |  | 1927.8217 | 62.1978 |  | 0 | -6.7199 | 0.48949 | 1.5434 | 4.4747
543 | 50 | 3 |  | 1927.8217 | 62.2846 |  | 0 | -6.7199 | 0.53861 | 1.6982 | 5.493
544 | 50 | 3 |  | 1927.8217 | 62.3832 |  | 0 | -6.7199 | 0.35621 | 1.1231 | 1.6954
545 | 49 | 3 |  | 1889.2653 | 62.51 |  | 0 | -6.7199 | 0.18129 | 0.57161 | -1.8483
546 | 48 | 3 |  | 1850.7089 | 62.6289 |  | 0 | -6.7199 | 0.18976 | 0.5983 | -1.5214
547 | 47 | 3 |  | 1812.1524 | 62.746 |  | 0 | -6.7199 | 0.26593 | 0.83849 | 0.22824
548 | 46 | 3 |  | 1773.596 | 62.8699 |  | 0 | -6.7199 | 0 | 0 | -4.9671
549 | 43 | 3 |  | 1657.9267 | 62.9621 |  | 0 | -6.7199 | 0 | 0 | -4.5747
550 | 41 | 3 |  | 1580.8138 | 63.0574 |  | 0 | -6.7199 | 0 | 0 | -4.3208
551 | 39 | 3 |  | 1503.701 | 63.103 |  | 0 | -6.7199 | 0 | 0 | -4.0727
552 | 37 | 3 |  | 1426.5881 | 63.162 |  | 0 | -6.7199 | 0 | 0 | -3.8303
553 | 35 | 3 |  | 1349.4752 | 63.237 |  | 0 | -6.7199 | 0.11211 | 0.35347 | -1.4417
554 | 35 | 3 |  | 1349.4752 | 63.3124 |  | 0 | -6.7199 | 0.35324 | 1.1138 | 3.4643
555 | 35 | 3 |  | 1349.4752 | 63.4061 |  | 0 | -6.7199 | 0.3392 | 1.0695 | 3.1828
556 | 35 | 3 |  | 1349.4752 | 63.4998 |  | 0 | -6.7199 | 0.15049 | 0.47449 | -0.6503
557 | 34 | 3 |  | 1310.9188 | 63.5821 |  | 0 | -6.7199 | 0.29813 | 0.94 | 2.46
558 | 35 | 3 |  | 1349.4752 | 63.6697 |  | 0 | -6.7199 | 0.47596 | 1.5007 | 5.9103
559 | 35 | 3 |  | 1349.4752 | 63.7739 |  | 0 | -6.7199 | 0.26849 | 0.84656 | 1.7583
560 | 35 | 3 |  | 1349.4752 | 63.8707 |  | 0 | -6.7199 | 0.30951 | 0.97588 | 2.5877
561 | 35 | 3 |  | 1349.4752 | 63.9415 |  | 0 | -6.7199 | 0.35091 | 1.1064 | 3.4208
562 | 35 | 3 |  | 1349.4752 | 64.0352 |  | 0 | -6.7199 | 0.14688 | 0.4631 | -0.72163
563 | 34 | 3 |  | 1310.9188 | 64.1175 |  | 0 | -6.7199 | 0.30112 | 0.94945 | 2.5229
564 | 35 | 3 |  | 1349.4752 | 64.186 |  | 0 | -6.7199 | 0.46652 | 1.4709 | 5.7263
565 | 35 | 3 |  | 1349.4752 | 64.2756 |  | 0 | -6.7199 | 0.30152 | 0.9507 | 2.4288
566 | 35 | 3 |  | 1349.4752 | 64.3526 |  | 0 | -6.7199 | 0.20281 | 0.63947 | 0.4256
567 | 34 | 2 |  | 2094.8015 | 64.4349 |  | 0 | -6.7199 | 0.33319 | 1.0505 | 0.57081
568 | 33 | 2 |  | 2033.1897 | 64.5227 |  | 0 | -6.7199 | 0 | 0 | -5.9034
569 | 29 | 2 |  | 1786.7425 | 64.6877 |  | 0 | -6.7199 | 0 | 0 | -3.4757
570 | 29 | 2 |  | 1786.7425 | 64.7743 |  | 0 | -6.7199 | 0 | 0 | -5.0127
571 | 24 | 2 |  | 1478.6834 | 64.8845 |  | 0 | -6.7199 | 0 | 0 | -3.9935
572 | 21 | 2 |  | 1293.848 | 64.93 |  | 0 | -6.7199 | 0 | 0 | -3.4253
573 | 17 | 2 |  | 1047.4008 | 65.0068 |  | 0 | -6.7199 | 0 | 0 | -2.7099
574 | 13 | 2 |  | 800.9535 | 65.0643 |  | 0 | -6.7199 | 0.076211 | 0.24029 | -2.0343
575 | 11 | 2 |  | 800 | 65.1003 |  | 0 | -6.7199 | 0.076207 | 0.24028 | -2.0012
576 | 8 | 2 |  | 800 | 65.1385 |  | 0 | -6.7199 | 0.076203 | 0.24027 | -2.0317
577 | 4 | 2 |  | 800 | 65.1768 |  | 0 | -6.7199 | 0.076199 | 0.24026 | -1.4768
578 | 1 | 2 |  | 800 | 65.2083 |  | 0 | -6.7199 | 0.076196 | 0.24024 | 0.041888
579 | 0 | 0 |  | 800 | 65.2509 |  | 0 | -6.7199 | 0.076191 | 0.24023 | 0.041888
580 | 0 | 0 |  | 800 | 65.2868 |  | 0 | -6.7199 | 0.076187 | 0.24022 | 0.041888
581 | 0 | 0 |  | 800 | 65.334 |  | 0 | -6.7199 | 0.076182 | 0.2402 | 0.041888
582 | 0 | 0 |  | 800 | 65.3646 |  | 0 | -6.7199 | 0.076179 | 0.24019 | 0.041888
583 | 0 | 0 |  | 800 | 65.389 |  | 0 | -6.7199 | 0.076176 | 0.24018 | 0.041888
584 | 0 | 0 |  | 800 | 65.4133 |  | 0 | -6.7199 | 0.076173 | 0.24018 | 0.041888
585 | 0 | 0 |  | 800 | 65.4377 |  | 0 | -6.7199 | 0.076171 | 0.24017 | 0.041888
586 | 0 | 0 |  | 800 | 65.462 |  | 0 | -6.7199 | 0.076168 | 0.24016 | 0.041888
587 | 0 | 0 |  | 800 | 65.4863 |  | 0 | -6.7199 | 0.076166 | 0.24015 | 0.041888
588 | 0 | 0 |  | 800 | 65.5107 |  | 0 | -6.7199 | 0.076163 | 0.24014 | 0.041888
589 | 0 | 0 |  | 800 | 65.535 |  | 0 | -6.7199 | 0.07616 | 0.24013 | 0.041888
590 | 0 | 0 |  | 800 | 65.5594 |  | 0 | -6.7199 | 0.076158 | 0.24013 | 0.041888
591 | 0 | 0 |  | 800 | 65.5837 |  | 0 | -6.7199 | 0.076155 | 0.24012 | 0.041888
592 | 0 | 0 |  | 800 | 65.608 |  | 0 | -6.7199 | 0.076153 | 0.24011 | 0.041888
593 | 0 | 0 |  | 800 | 65.6324 |  | 0 | -6.7199 | 0.07615 | 0.2401 | 0.041888
594 | 0 | 1 |  | 800 | 65.6567 |  | 0 | -6.7199 | 0.076147 | 0.24009 | 0.041888
595 | 0 | 1 |  | 800 | 65.6811 |  | 0 | -6.7199 | 0.076145 | 0.24008 | 0.041888
596 | 0 | 1 |  | 800 | 65.7116 |  | 0 | -6.7199 | 0.076141 | 0.24007 | 0.041888
597 | 1 | 1 |  | 800 | 65.7589 |  | 0 | -6.7199 | 0.076136 | 0.24006 | 0.43775
598 | 5 | 1 |  | 800 | 65.7431 |  | 0 | -6.7199 | 0.076138 | 0.24006 | 2.5876
599 | 8 | 1 |  | 952.8247 | 65.7191 |  | 0 | -6.7199 | 0.33189 | 1.0464 | 3.9556
600 | 12 | 1 |  | 1429.237 | 65.6917 |  | 0 | -6.7199 | 0.54958 | 1.7328 | 7.1946
601 | 15 | 1 |  | 1786.5462 | 65.7143 |  | 0 | -6.7199 | 0.41471 | 1.3076 | 3.4433
602 | 15 | 1 |  | 1786.5462 | 65.7354 |  | 0 | -6.7199 | 0.29316 | 0.92433 | 0.9129
603 | 15 | 1 |  | 1786.5462 | 65.8379 |  | 0 | -6.7199 | 0.23026 | 0.72602 | -0.40613
604 | 14 | 1 |  | 1667.4432 | 65.9459 |  | 0 | -6.7199 | 0.29187 | 0.92027 | 1.2915
605 | 15 | 1 |  | 1786.5462 | 66.0358 |  | 0 | -6.7199 | 0.31831 | 1.0036 | 1.4409
606 | 14 | 1 |  | 1667.4432 | 66.1109 |  | 0 | -6.7199 | 0.20522 | 0.64706 | -0.51444
607 | 14 | 1 |  | 1667.4432 | 66.204 |  | 0 | -6.7199 | 0.29423 | 0.92771 | 1.3423
608 | 14 | 1 |  | 1667.4432 | 66.2939 |  | 0 | -6.7199 | 0.29069 | 0.91655 | 1.2694
609 | 14 | 1 |  | 1667.4432 | 66.3837 |  | 0 | -6.7199 | 0.21631 | 0.68203 | -0.28048
610 | 12 | 1 |  | 1429.237 | 66.4768 |  | 0 | -6.7199 | 0 | 0 | -3.4324
611 | 8 | 1 |  | 952.8247 | 66.543 |  | 0 | -6.7199 | 0 | 0 | -2.4464
612 | 4 | 1 |  | 800 | 66.5901 |  | 0 | -6.7199 | 0.076047 | 0.23978 | -1.7607
613 | 0 | 1 |  | 800 | 66.6284 |  | 0 | -6.7199 | 0.076043 | 0.23976 | 0.041888
614 | 0 | 0 |  | 800 | 66.6711 |  | 0 | -6.7199 | 0.076038 | 0.23975 | 0.041888
615 | 0 | 0 |  | 800 | 66.7057 |  | 0 | -6.7199 | 0.076035 | 0.23974 | 0.041888
616 | 0 | 0 |  | 800 | 66.7373 |  | 0 | -6.7199 | 0.076031 | 0.23973 | 0.041888
617 | 0 | 0 |  | 800 | 66.7828 |  | 0 | -6.7199 | 0.076026 | 0.23971 | 0.041888
618 | 0 | 0 |  | 800 | 66.8593 |  | 0 | -6.7199 | 0.076018 | 0.23968 | 0.041888
619 | 0 | 0 |  | 800 | 66.8837 |  | 0 | -6.7199 | 0.076015 | 0.23968 | 0.041888
620 | 0 | 0 |  | 800 | 66.908 |  | 0 | -6.7199 | 0.076013 | 0.23967 | 0.041888
621 | 0 | 0 |  | 800 | 66.9323 |  | 0 | -6.7199 | 0.07601 | 0.23966 | 0.041888
622 | 0 | 0 |  | 800 | 66.9567 |  | 0 | -6.7199 | 0.076008 | 0.23965 | 0.041888
623 | 0 | 0 |  | 800 | 66.981 |  | 0 | -6.7199 | 0.076005 | 0.23964 | 0.041888
624 | 0 | 0 |  | 800 | 67.0054 |  | 0 | -6.7199 | 0.076002 | 0.23964 | 0.041888
625 | 0 | 0 |  | 800 | 67.0297 |  | 0 | -6.7199 | 0.076 | 0.23963 | 0.041888
626 | 0 | 0 |  | 800 | 67.054 |  | 0 | -6.7199 | 0.075997 | 0.23962 | 0.041888
627 | 0 | 0 |  | 800 | 67.0784 |  | 0 | -6.7199 | 0.075995 | 0.23961 | 0.041888
628 | 0 | 0 |  | 800 | 67.1027 |  | 0 | -6.7199 | 0.075992 | 0.2396 | 0.041888
629 | 0 | 0 |  | 800 | 67.1271 |  | 0 | -6.7199 | 0.075989 | 0.23959 | 0.041888
630 | 0 | 0 |  | 800 | 67.1514 |  | 0 | -6.7199 | 0.075987 | 0.23959 | 0.041888
631 | 0 | 0 |  | 800 | 67.1757 |  | 0 | -6.7199 | 0.075984 | 0.23958 | 0.041888
632 | 0 | 0 |  | 800 | 67.2523 |  | 0 | -6.7199 | 0.075976 | 0.23955 | 0.041888
633 | 0 | 1 |  | 800 | 67.2766 |  | 0 | -6.7199 | 0.075973 | 0.23954 | 0.041888
634 | 0 | 1 |  | 800 | 67.2949 |  | 0 | -6.7199 | 0.075971 | 0.23954 | 0.041888
635 | 1 | 1 |  | 800 | 67.3422 |  | 0 | -6.7199 | 0.075966 | 0.23952 | 0.26337
636 | 3 | 1 |  | 800 | 67.3693 |  | 0 | -6.7199 | 0.075963 | 0.23951 | 1.3789
637 | 7 | 1 |  | 833.7216 | 67.3677 |  | 0 | -6.7199 | 0.30837 | 0.97228 | 3.743
638 | 10 | 1 |  | 1191.0308 | 67.3315 |  | 0 | -6.7199 | 0.36909 | 1.1637 | 4.1823
639 | 13 | 1 |  | 1548.3401 | 67.3437 |  | 0 | -6.7199 | 0.53789 | 1.696 | 6.6801
640 | 16 | 2 |  | 985.7889 | 67.3623 |  | 0 | -6.7199 | 0.25415 | 0.80134 | 2.4007
641 | 15 | 2 |  | 924.1771 | 67.4104 |  | 0 | -6.7199 | 0.16157 | 0.50943 | 0.7469
642 | 17 | 2 |  | 1047.4008 | 67.4465 |  | 0 | -6.7199 | 0.49059 | 1.5468 | 6.7977
643 | 20 | 2 |  | 1232.2362 | 67.4599 |  | 0 | -6.7199 | 0.70478 | 2.2222 | 10.5691
644 | 24 | 2 |  | 1478.6834 | 67.5038 |  | 0 | -6.7199 | 0.67495 | 2.1281 | 9.5681
645 | 26 | 2 |  | 1601.907 | 67.5209 |  | 0 | -6.7199 | 0.78785 | 2.4841 | 11.5223
646 | 30 | 2 |  | 1848.3543 | 67.5662 |  | 0 | -6.7199 | 0.84938 | 2.6781 | 12.1208
647 | 31 | 2 |  | 1909.9661 | 67.6 |  | 0 | -6.7199 | 0.52435 | 1.6533 | 5.3049
648 | 32 | 2 |  | 1971.5779 | 67.6867 |  | 0 | -6.7199 | 0.39702 | 1.2518 | 2.431
649 | 31 | 2 |  | 1909.9661 | 67.7577 |  | 0 | -6.7199 | 0.23584 | 0.74361 | -0.7285
650 | 31 | 2 |  | 1909.9661 | 67.8708 |  | 0 | -6.7199 | 0.41891 | 1.3208 | 3.1177
651 | 31 | 2 |  | 1909.9661 | 67.951 |  | 0 | -6.7199 | 0.3709 | 1.1695 | 2.1153
652 | 31 | 2 |  | 1909.9661 | 68.0162 |  | 0 | -6.7199 | 0.3837 | 1.2098 | 2.3836
653 | 31 | 2 |  | 1909.9661 | 68.0735 |  | 0 | -6.7199 | 0.38029 | 1.1991 | 2.3128
654 | 31 | 2 |  | 1909.9661 | 68.1531 |  | 0 | -6.7199 | 0.38098 | 1.2012 | 2.328
655 | 31 | 2 |  | 1909.9661 | 68.2104 |  | 0 | -6.7199 | 0.38144 | 1.2027 | 2.338
656 | 31 | 2 |  | 1909.9661 | 68.2677 |  | 0 | -6.7199 | 0.37877 | 1.1943 | 2.2826
657 | 31 | 2 |  | 1909.9661 | 68.3822 |  | 0 | -6.7199 | 0.38884 | 1.226 | 2.4941
658 | 31 | 2 |  | 1909.9661 | 68.4624 |  | 0 | -6.7199 | 0.35104 | 1.1068 | 1.7034
659 | 31 | 2 |  | 1909.9661 | 68.6543 |  | 0 | -6.7199 | 0.49266 | 1.5534 | 4.6574
660 | 32 | 2 |  | 1971.5779 | 68.7265 |  | 0 | -6.7199 | 0.51214 | 1.6148 | 4.8409
661 | 32 | 2 |  | 1971.5779 | 68.8123 |  | 0 | -6.7199 | 0.36608 | 1.1543 | 1.7915
662 | 32 | 2 |  | 1971.5779 | 68.9359 |  | 0 | -6.7199 | 0.40498 | 1.2769 | 2.6081
663 | 32 | 2 |  | 1971.5779 | 69.0299 |  | 0 | -6.7199 | 0.39446 | 1.2437 | 2.3885
664 | 32 | 2 |  | 1971.5779 | 69.1581 |  | 0 | -6.7199 | 0.39735 | 1.2528 | 2.4502
665 | 32 | 2 |  | 1971.5779 | 69.2291 |  | 0 | -6.7199 | 0.39602 | 1.2486 | 2.4229
666 | 32 | 2 |  | 1971.5779 | 69.1873 |  | 0 | -6.7199 | 0.39831 | 1.2559 | 2.4705
667 | 32 | 2 |  | 1971.5779 | 69.2583 |  | 0 | -6.7199 | 0.39049 | 1.2312 | 2.3073
668 | 32 | 2 |  | 1971.5779 | 69.3406 |  | 0 | -6.7199 | 0.41936 | 1.3222 | 2.9125
669 | 32 | 2 |  | 1971.5779 | 69.4345 |  | 0 | -6.7199 | 0.31194 | 0.98356 | 0.6574
670 | 31 | 2 |  | 1909.9661 | 69.5614 |  | 0 | -6.7199 | 0.16331 | 0.5149 | -2.253
671 | 30 | 2 |  | 1848.3543 | 69.6803 |  | 0 | -6.7199 | 0.2657 | 0.83775 | 0.14575
672 | 29 | 2 |  | 1786.7425 | 69.8042 |  | 0 | -6.7199 | 0 | 0 | -5.0127
673 | 25 | 2 |  | 1540.2952 | 69.9144 |  | 0 | -6.7199 | 0 | 0 | -4.1897
674 | 22 | 2 |  | 1355.4598 | 69.9539 |  | 0 | -6.7199 | 0 | 0 | -3.3363
675 | 20 | 2 |  | 1232.2362 | 70.0063 |  | 0 | -6.7199 | 0 | 0 | -3.2422
676 | 16 | 2 |  | 985.7889 | 70.0831 |  | 0 | -6.7199 | 0 | 0 | -2.5376
677 | 14 | 2 |  | 862.5653 | 70.1293 |  | 0 | -6.7199 | 0.003148 | 0.0099255 | -2.2
678 | 11 | 2 |  | 800 | 70.1676 |  | 0 | -6.7199 | 0.075666 | 0.23858 | -2.0317
679 | 8 | 2 |  | 800 | 70.2059 |  | 0 | -6.7199 | 0.075662 | 0.23856 | -2.0317
680 | 4 | 2 |  | 800 | 70.2442 |  | 0 | -6.7199 | 0.075658 | 0.23855 | -0.79149
681 | 3 | 2 |  | 800 | 70.2868 |  | 0 | -6.7199 | 0.075654 | 0.23854 | -0.47884
682 | 0 | 0 |  | 800 | 70.3295 |  | 0 | -6.7199 | 0.075649 | 0.23852 | 0.041888
683 | 0 | 0 |  | 800 | 70.3422 |  | 0 | -6.7199 | 0.075648 | 0.23852 | 0.041888
684 | 0 | 0 |  | 800 | 70.3449 |  | 0 | -6.7199 | 0.075647 | 0.23852 | 0.041888
685 | 0 | 0 |  | 800 | 70.3765 |  | 0 | -6.7199 | 0.075644 | 0.23851 | 0.041888
686 | 0 | 0 |  | 800 | 70.422 |  | 0 | -6.7199 | 0.075639 | 0.23849 | 0.041888
687 | 0 | 0 |  | 800 | 70.4985 |  | 0 | -6.7199 | 0.075631 | 0.23847 | 0.041888
688 | 0 | 0 |  | 800 | 70.5229 |  | 0 | -6.7199 | 0.075629 | 0.23846 | 0.041888
689 | 0 | 0 |  | 800 | 70.5616 |  | 0 | -6.7199 | 0.075625 | 0.23844 | 0.041888
690 | 0 | 0 |  | 800 | 70.6003 |  | 0 | -6.7199 | 0.07562 | 0.23843 | 0.041888
691 | 0 | 0 |  | 800 | 70.639 |  | 0 | -6.7199 | 0.075616 | 0.23842 | 0.041888
692 | 0 | 0 |  | 800 | 70.6778 |  | 0 | -6.7199 | 0.075612 | 0.23841 | 0.041888
693 | 0 | 0 |  | 800 | 70.7165 |  | 0 | -6.7199 | 0.075608 | 0.23839 | 0.041888
694 | 0 | 0 |  | 800 | 70.7552 |  | 0 | -6.7199 | 0.075604 | 0.23838 | 0.041888
695 | 0 | 0 |  | 800 | 70.794 |  | 0 | -6.7199 | 0.0756 | 0.23837 | 0.041888
696 | 0 | 0 |  | 800 | 70.8327 |  | 0 | -6.7199 | 0.075596 | 0.23835 | 0.041888
697 | 0 | 0 |  | 800 | 70.8714 |  | 0 | -6.7199 | 0.075592 | 0.23834 | 0.041888
698 | 0 | 0 |  | 800 | 70.9102 |  | 0 | -6.7199 | 0.075588 | 0.23833 | 0.041888
699 | 0 | 0 |  | 800 | 70.9489 |  | 0 | -6.7199 | 0.075584 | 0.23832 | 0.041888
700 | 0 | 1 |  | 800 | 71.0398 |  | 0 | -6.7199 | 0.075574 | 0.23829 | 0.041888
701 | 0 | 1 |  | 800 | 71.0785 |  | 0 | -6.7199 | 0.07557 | 0.23827 | 0.041888
702 | 0 | 1 |  | 800 | 71.1112 |  | 0 | -6.7199 | 0.075567 | 0.23826 | 0.041888
703 | 1 | 1 |  | 800 | 71.1729 |  | 0 | -6.7199 | 0.07556 | 0.23824 | 0.27461
704 | 3 | 1 |  | 800 | 71.1886 |  | 0 | -6.7199 | 0.075558 | 0.23824 | 1.2515
705 | 7 | 1 |  | 833.7216 | 71.1872 |  | 0 | -6.7199 | 0.37616 | 1.186 | 5.0104
706 | 12 | 1 |  | 1429.237 | 71.1301 |  | 0 | -6.7199 | 0.51445 | 1.622 | 6.5284
707 | 14 | 1 |  | 1667.4432 | 71.167 |  | 0 | -6.7199 | 0.39026 | 1.2305 | 3.3614
708 | 15 | 2 |  | 924.1771 | 71.2173 |  | 0 | -6.7199 | 0.20586 | 0.64908 | 1.6198
709 | 15 | 2 |  | 924.1771 | 71.2879 |  | 0 | -6.7199 | 0.26015 | 0.82024 | 2.6647
710 | 17 | 2 |  | 1047.4008 | 71.3587 |  | 0 | -6.7199 | 0.39397 | 1.2422 | 4.9791
711 | 18 | 2 |  | 1109.0126 | 71.3997 |  | 0 | -6.7199 | 0.23898 | 0.75349 | 1.83
712 | 19 | 2 |  | 1170.6244 | 71.4861 |  | 0 | -6.7199 | 0.54357 | 1.7139 | 7.6197
713 | 23 | 2 |  | 1417.0716 | 71.5169 |  | 0 | -6.7199 | 0.74112 | 2.3367 | 10.9998
714 | 25 | 2 |  | 1540.2952 | 71.5486 |  | 0 | -6.7199 | 0.50559 | 1.5941 | 6.0773
715 | 27 | 2 |  | 1663.5188 | 71.5661 |  | 0 | -6.7199 | 0.7567 | 2.3859 | 10.7892
716 | 30 | 2 |  | 1848.3543 | 71.6207 |  | 0 | -6.7199 | 0.80623 | 2.5421 | 11.2857
717 | 32 | 2 |  | 1971.5779 | 71.695 |  | 0 | -6.7199 | 0.78574 | 2.4774 | 10.4867
718 | 34 | 2 |  | 2094.8015 | 71.7652 |  | 0 | -6.7199 | 0.63858 | 2.0134 | 7.0255
719 | 34 | 3 |  | 1310.9188 | 71.7896 |  | 0 | -6.7199 | 0.28451 | 0.89706 | 2.2277
720 | 34 | 3 |  | 1310.9188 | 71.8805 |  | 0 | -6.7199 | 0.22442 | 0.7076 | 1.0137
721 | 34 | 3 |  | 1310.9188 | 71.9749 |  | 0 | -6.7199 | 0.627 | 1.9769 | 8.9836
722 | 37 | 3 |  | 1426.5881 | 72.0541 |  | 0 | -6.7199 | 0.98203 | 3.0963 | 15.5862
723 | 39 | 3 |  | 1503.701 | 72.1593 |  | 0 | -6.7199 | 0.75959 | 2.395 | 11.2017
724 | 41 | 3 |  | 1580.8138 | 72.2229 |  | 0 | -6.7199 | 0.87817 | 2.7689 | 13.364
725 | 43 | 3 |  | 1657.9267 | 72.3256 |  | 0 | -6.7199 | 0.906 | 2.8566 | 13.7528
726 | 45 | 3 |  | 1735.0396 | 72.4118 |  | 0 | -6.7199 | 0.95037 | 2.9965 | 14.4547
727 | 47 | 3 |  | 1812.1524 | 72.4545 |  | 0 | -6.7199 | 1.0325 | 3.2553 | 15.8886
728 | 49 | 3 |  | 1889.2653 | 72.5615 |  | 0 | -6.7199 | 0.94807 | 2.9893 | 14.0163
729 | 50 | 3 |  | 1927.8217 | 72.638 |  | 0 | -6.7199 | 0.60066 | 1.8939 | 6.8577
730 | 50 | 3 |  | 1927.8217 | 72.7438 |  | 0 | -6.7199 | 0.4677 | 1.4747 | 4.1088
731 | 50 | 3 |  | 1927.8217 | 72.8417 |  | 0 | -6.7199 | 0.50313 | 1.5864 | 4.8451
732 | 50 | 3 |  | 1927.8217 | 72.9317 |  | 0 | -6.7199 | 0.49357 | 1.5562 | 4.6476
733 | 50 | 3 |  | 1927.8217 | 73.1207 |  | 0 | -6.7199 | 0.49609 | 1.5642 | 4.7013
734 | 50 | 3 |  | 1927.8217 | 73.2106 |  | 0 | -6.7199 | 0.49521 | 1.5614 | 4.6839
735 | 50 | 3 |  | 1927.8217 | 73.3006 |  | 0 | -6.7199 | 0.49595 | 1.5637 | 4.6998
736 | 50 | 3 |  | 1927.8217 | 73.3906 |  | 0 | -6.7199 | 0.49368 | 1.5566 | 4.6535
737 | 50 | 3 |  | 1927.8217 | 73.5028 |  | 0 | -6.7199 | 0.5018 | 1.5822 | 4.8228
738 | 50 | 3 |  | 1927.8217 | 73.5928 |  | 0 | -6.7199 | 0.47138 | 1.4863 | 4.1921
739 | 50 | 3 |  | 1927.8217 | 73.6906 |  | 0 | -6.7199 | 0.58508 | 1.8447 | 6.5454
740 | 50 | 3 |  | 1927.8217 | 73.8036 |  | 0 | -6.7199 | 0.1704 | 0.53728 | -2.1367
741 | 48 | 3 |  | 1850.7089 | 73.9506 |  | 0 | -6.7199 | 0 | 0 | -4.6717
742 | 47 | 3 |  | 1812.1524 | 74.0762 |  | 0 | -6.7199 | 0 | 0 | -2.8289
743 | 45 | 3 |  | 1735.0396 | 74.2203 |  | 0 | -6.7199 | 0 | 0 | -4.8347
744 | 43 | 3 |  | 1657.9267 | 74.2925 |  | 0 | -6.7199 | 0 | 0 | -4.5747
745 | 41 | 3 |  | 1580.8138 | 74.3669 |  | 0 | -6.7199 | 0 | 0 | -4.3208
746 | 39 | 3 |  | 1503.701 | 74.4622 |  | 0 | -6.7199 | 0.10551 | 0.33267 | -2.0043
747 | 38 | 3 |  | 1465.1445 | 74.5391 |  | 0 | -6.7199 | 0 | 0 | -3.9509
748 | 35 | 3 |  | 1349.4752 | 74.5873 |  | 0 | -6.7199 | 0 | 0 | -3.5932
749 | 35 | 3 |  | 1349.4752 | 74.6391 |  | 0 | -6.7199 | 0.4066 | 1.282 | 4.5906
750 | 35 | 3 |  | 1349.4752 | 74.74 |  | 0 | -6.7199 | 0.28 | 0.88285 | 2.0486
751 | 35 | 3 |  | 1349.4752 | 74.857 |  | 0 | -6.7199 | 0.31399 | 0.99001 | 2.7355
752 | 35 | 3 |  | 1349.4752 | 75.0075 |  | 0 | -6.7199 | 0.30375 | 0.95772 | 2.5298
753 | 35 | 3 |  | 1349.4752 | 75.0872 |  | 0 | -6.7199 | 0.31047 | 0.97891 | 2.6657
754 | 35 | 3 |  | 1349.4752 | 75.1607 |  | 0 | -6.7199 | 0.2937 | 0.92604 | 2.3277
755 | 35 | 3 |  | 1349.4752 | 75.237 |  | 0 | -6.7199 | 0.35409 | 1.1164 | 3.5437
756 | 35 | 3 |  | 1349.4752 | 75.3212 |  | 0 | -6.7199 | 0.13297 | 0.41925 | -0.9487
757 | 34 | 3 |  | 1310.9188 | 75.4061 |  | 0 | -6.7199 | 0.3386 | 1.0676 | 3.3314
758 | 35 | 3 |  | 1349.4752 | 75.5002 |  | 0 | -6.7199 | 0.30848 | 0.97263 | 2.6277
759 | 34 | 3 |  | 1310.9188 | 75.5737 |  | 0 | -6.7199 | 0.24547 | 0.77396 | 1.4584
760 | 35 | 3 |  | 1349.4752 | 75.662 |  | 0 | -6.7199 | 0.51438 | 1.6218 | 6.7307
761 | 35 | 3 |  | 1349.4752 | 75.7194 |  | 0 | -6.7199 | 0.17267 | 0.54443 | -0.13152
762 | 34 | 2 |  | 2094.8015 | 75.8043 |  | 0 | -6.7199 | 0.24461 | 0.77125 | -1.205
763 | 33 | 2 |  | 2033.1897 | 75.8879 |  | 0 | -6.7199 | 0.19169 | 0.6044 | -2.0809
764 | 31 | 2 |  | 1909.9661 | 76.059 |  | 0 | -6.7199 | 0 | 0 | -5.449
765 | 27 | 2 |  | 1663.5188 | 76.1771 |  | 0 | -6.7199 | 0 | 0 | -4.5933
766 | 24 | 2 |  | 1478.6834 | 76.275 |  | 0 | -6.7199 | 0 | 0 | -3.9935
767 | 21 | 2 |  | 1293.848 | 76.3231 |  | 0 | -6.7199 | 0 | 0 | -3.4253
768 | 17 | 2 |  | 1047.4008 | 76.4026 |  | 0 | -6.7199 | 0 | 0 | -2.7099
769 | 15 | 2 |  | 924.1771 | 76.454 |  | 0 | -6.7199 | 0 | 0 | -2.3677
770 | 10 | 2 |  | 800 | 76.4983 |  | 0 | -6.7199 | 0.075006 | 0.2365 | -2.0317
771 | 7 | 2 |  | 800 | 76.5337 |  | 0 | -6.7199 | 0.075003 | 0.23648 | -1.7848
772 | 4 | 2 |  | 800 | 76.5746 |  | 0 | -6.7199 | 0.074999 | 0.23647 | -0.90764
773 | 2 | 2 |  | 800 | 76.62 |  | 0 | -6.7199 | 0.074994 | 0.23646 | -0.33844
774 | 0 | 0 |  | 800 | 76.6653 |  | 0 | -6.7199 | 0.074989 | 0.23644 | 0.041888
775 | 0 | 0 |  | 800 | 76.7038 |  | 0 | -6.7199 | 0.074985 | 0.23643 | 0.041888
776 | 0 | 0 |  | 800 | 76.7537 |  | 0 | -6.7199 | 0.07498 | 0.23641 | 0.041888
777 | 0 | 0 |  | 800 | 76.7836 |  | 0 | -6.7199 | 0.074977 | 0.2364 | 0.041888
778 | 0 | 0 |  | 800 | 76.8106 |  | 0 | -6.7199 | 0.074974 | 0.23639 | 0.041888
779 | 0 | 0 |  | 800 | 76.8567 |  | 0 | -6.7199 | 0.07497 | 0.23638 | 0.041888
780 | 0 | 0 |  | 800 | 76.8837 |  | 0 | -6.7199 | 0.074967 | 0.23637 | 0.041888
781 | 0 | 0 |  | 800 | 76.9107 |  | 0 | -6.7199 | 0.074964 | 0.23636 | 0.041888
782 | 0 | 0 |  | 800 | 76.9377 |  | 0 | -6.7199 | 0.074961 | 0.23635 | 0.041888
783 | 0 | 0 |  | 800 | 76.9647 |  | 0 | -6.7199 | 0.074958 | 0.23634 | 0.041888
784 | 0 | 0 |  | 800 | 76.9917 |  | 0 | -6.7199 | 0.074956 | 0.23634 | 0.041888
785 | 0 | 0 |  | 800 | 77.0187 |  | 0 | -6.7199 | 0.074953 | 0.23633 | 0.041888
786 | 0 | 0 |  | 800 | 77.0458 |  | 0 | -6.7199 | 0.07495 | 0.23632 | 0.041888
787 | 0 | 0 |  | 800 | 77.0728 |  | 0 | -6.7199 | 0.074947 | 0.23631 | 0.041888
788 | 0 | 0 |  | 800 | 77.0998 |  | 0 | -6.7199 | 0.074945 | 0.2363 | 0.041888
789 | 0 | 0 |  | 800 | 77.1268 |  | 0 | -6.7199 | 0.074942 | 0.23629 | 0.041888
790 | 0 | 0 |  | 800 | 77.1538 |  | 0 | -6.7199 | 0.074939 | 0.23628 | 0.041888
791 | 0 | 0 |  | 800 | 77.1808 |  | 0 | -6.7199 | 0.074936 | 0.23627 | 0.041888
792 | 0 | 0 |  | 800 | 77.2078 |  | 0 | -6.7199 | 0.074934 | 0.23627 | 0.041888
793 | 0 | 0 |  | 800 | 77.2348 |  | 0 | -6.7199 | 0.074931 | 0.23626 | 0.041888
794 | 0 | 0 |  | 800 | 77.2618 |  | 0 | -6.7199 | 0.074928 | 0.23625 | 0.041888
795 | 0 | 0 |  | 800 | 77.2888 |  | 0 | -6.7199 | 0.074925 | 0.23624 | 0.041888
796 | 0 | 0 |  | 800 | 77.3158 |  | 0 | -6.7199 | 0.074922 | 0.23623 | 0.041888
797 | 0 | 0 |  | 800 | 77.3428 |  | 0 | -6.7199 | 0.07492 | 0.23622 | 0.041888
798 | 0 | 0 |  | 800 | 77.3698 |  | 0 | -6.7199 | 0.074917 | 0.23621 | 0.041888
799 | 0 | 0 |  | 800 | 77.403 |  | 0 | -6.7199 | 0.074914 | 0.2362 | 0.041888
800 | 0 | 1 |  | 800 | 77.453 |  | 0 | -6.7199 | 0.074908 | 0.23619 | 0.041888
801 | 0 | 1 |  | 800 | 77.4915 |  | 0 | -6.7199 | 0.074904 | 0.23617 | 0.041888
802 | 3 | 1 |  | 800 | 77.4974 |  | 0 | -6.7199 | 0.074904 | 0.23617 | 1.7515
803 | 7 | 1 |  | 833.7216 | 77.4787 |  | 0 | -6.7199 | 0.25361 | 0.79962 | 2.7463
804 | 9 | 1 |  | 1071.9277 | 77.4656 |  | 0 | -6.7199 | 0.36111 | 1.1386 | 4.3235
805 | 13 | 1 |  | 1548.3401 | 77.4946 |  | 0 | -6.7199 | 0.46938 | 1.48 | 5.3612
806 | 14 | 2 |  | 862.5653 | 77.5242 |  | 0 | -6.7199 | 0.21708 | 0.68446 | 1.9932
807 | 15 | 2 |  | 924.1771 | 77.5615 |  | 0 | -6.7199 | 0.26569 | 0.83772 | 2.7918
808 | 16 | 2 |  | 985.7889 | 77.5769 |  | 0 | -6.7199 | 0.30787 | 0.97072 | 3.4734
809 | 18 | 2 |  | 1109.0126 | 77.5963 |  | 0 | -6.7199 | 0.51171 | 1.6134 | 7.1396
810 | 21 | 2 |  | 1293.848 | 77.6053 |  | 0 | -6.7199 | 0.56662 | 1.7866 | 7.8735
811 | 23 | 2 |  | 1417.0716 | 77.6464 |  | 0 | -6.7199 | 0.52173 | 1.645 | 6.7366
812 | 25 | 2 |  | 1540.2952 | 77.6654 |  | 0 | -6.7199 | 0.56488 | 1.7811 | 7.3039
813 | 27 | 2 |  | 1663.5188 | 77.6641 |  | 0 | -6.7199 | 0.73664 | 2.3226 | 10.4301
814 | 30 | 2 |  | 1848.3543 | 77.7097 |  | 0 | -6.7199 | 0.80986 | 2.5535 | 11.4044
815 | 32 | 2 |  | 1971.5779 | 77.7634 |  | 0 | -6.7199 | 0.77911 | 2.4565 | 10.4016
816 | 34 | 2 |  | 2094.8015 | 77.8219 |  | 0 | -6.7199 | 0.64681 | 2.0394 | 7.2496
817 | 34 | 3 |  | 1310.9188 | 77.8275 |  | 0 | -6.7199 | 0.24299 | 0.76614 | 1.4193
818 | 34 | 3 |  | 1310.9188 | 77.9101 |  | 0 | -6.7199 | 0.37243 | 1.1743 | 4.0191
819 | 35 | 3 |  | 1349.4752 | 78.0088 |  | 0 | -6.7199 | 0.69083 | 2.1782 | 10.1787
820 | 37 | 3 |  | 1426.5881 | 78.0831 |  | 0 | -6.7199 | 0.61319 | 1.9334 | 8.5235
821 | 38 | 3 |  | 1465.1445 | 78.1507 |  | 0 | -6.7199 | 0.78688 | 2.481 | 11.838
822 | 41 | 3 |  | 1580.8138 | 78.1744 |  | 0 | -6.7199 | 1.0644 | 3.3562 | 16.991
823 | 43 | 3 |  | 1657.9267 | 78.2858 |  | 0 | -6.7199 | 0.85301 | 2.6895 | 12.7514
824 | 45 | 3 |  | 1735.0396 | 78.3603 |  | 0 | -6.7199 | 0.95926 | 3.0245 | 14.6706
825 | 47 | 3 |  | 1812.1524 | 78.3912 |  | 0 | -6.7199 | 1.0398 | 3.2786 | 16.0768
826 | 49 | 3 |  | 1889.2653 | 78.4865 |  | 0 | -6.7199 | 0.89915 | 2.835 | 13.0845
827 | 50 | 4 |  | 1420.9305 | 78.5513 |  | 0 | -6.7199 | 0.73126 | 2.3056 | 10.8402
828 | 51 | 4 |  | 1449.3491 | 78.624 |  | 0 | -6.7199 | 0.54392 | 1.715 | 7.1084
829 | 51 | 4 |  | 1449.3491 | 78.7149 |  | 0 | -6.7199 | 0.54414 | 1.7157 | 7.1133
830 | 52 | 4 |  | 1477.7677 | 78.8059 |  | 0 | -6.7199 | 0.75953 | 2.3948 | 11.2881
831 | 53 | 4 |  | 1506.1864 | 78.8467 |  | 0 | -6.7199 | 0.91807 | 2.8947 | 14.3038
832 | 55 | 4 |  | 1563.0236 | 78.8781 |  | 0 | -6.7199 | 1.1759 | 3.7075 | 19.1294
833 | 57 | 4 |  | 1619.8608 | 78.9827 |  | 0 | -6.7199 | 1.2433 | 3.9201 | 20.3378
834 | 59 | 4 |  | 1676.698 | 79.0693 |  | 0 | -6.7199 | 0.99575 | 3.1396 | 15.5107
835 | 60 | 4 |  | 1705.1166 | 79.1858 |  | 0 | -6.7199 | 1.1045 | 3.4825 | 17.5661
836 | 62 | 4 |  | 1761.9538 | 79.2837 |  | 0 | -6.7199 | 1.1032 | 3.4784 | 17.432
837 | 63 | 4 |  | 1790.3725 | 79.3308 |  | 0 | -6.7199 | 1.2329 | 3.8872 | 19.8862
838 | 65 | 4 |  | 1847.2097 | 79.4201 |  | 0 | -6.7199 | 0.90139 | 2.8421 | 13.2539
839 | 65 | 4 |  | 1847.2097 | 79.5316 |  | 0 | -6.7199 | 1.1444 | 3.6084 | 18.053
840 | 68 | 4 |  | 1932.4655 | 79.7581 |  | 0 | -6.7199 | 1.8447 | 5.8163 | 31.2267
841 | 69 | 4 |  | 1960.8841 | 79.9024 |  | 0 | -6.7199 | 0.41069 | 1.2949 | 2.8573
842 | 68 | 5 |  | 1567.7655 | 80.0847 |  | 0 | -6.7199 | 0.62736 | 1.9781 | 8.4994
843 | 69 | 5 |  | 1590.8208 | 80.227 |  | 0 | -6.7199 | 0.89703 | 2.8283 | 13.7614
844 | 69 | 5 |  | 1590.8208 | 80.3629 |  | 0 | -6.7199 | 0.80304 | 2.532 | 11.9254
845 | 70 | 5 |  | 1613.8762 | 80.4798 |  | 0 | -6.7199 | 0.93839 | 2.9587 | 14.5239
846 | 70 | 5 |  | 1613.8762 | 80.6254 |  | 0 | -6.7199 | 0.57046 | 1.7987 | 7.2464
847 | 70 | 5 |  | 1613.8762 | 80.7416 |  | 0 | -6.7199 | 0.66769 | 2.1052 | 9.1963
848 | 70 | 5 |  | 1613.8762 | 80.8928 |  | 0 | -6.7199 | 0.64149 | 2.0226 | 8.6739
849 | 70 | 5 |  | 1613.8762 | 81.0293 |  | 0 | -6.7199 | 0.64844 | 2.0445 | 8.8136
850 | 70 | 5 |  | 1613.8762 | 81.1576 |  | 0 | -6.7199 | 0.64656 | 2.0386 | 8.7769
851 | 70 | 5 |  | 1613.8762 | 81.2859 |  | 0 | -6.7199 | 0.64687 | 2.0396 | 8.7838
852 | 70 | 5 |  | 1613.8762 | 81.4142 |  | 0 | -6.7199 | 0.64728 | 2.0409 | 8.7928
853 | 70 | 5 |  | 1613.8762 | 81.5425 |  | 0 | -6.7199 | 0.64509 | 2.034 | 8.7499
854 | 70 | 5 |  | 1613.8762 | 81.6086 |  | 0 | -6.7199 | 0.6532 | 2.0595 | 8.9123
855 | 70 | 5 |  | 1613.8762 | 81.6555 |  | 0 | -6.7199 | 0.62286 | 1.9639 | 8.3055
856 | 70 | 5 |  | 1613.8762 | 81.7072 |  | 0 | -6.7199 | 0.73649 | 2.3221 | 10.5704
857 | 70 | 5 |  | 1613.8762 | 81.7771 |  | 0 | -6.7199 | 0.31861 | 1.0046 | 2.1178
858 | 69 | 5 |  | 1590.8208 | 81.8235 |  | 0 | -6.7199 | 0.63099 | 1.9895 | 8.5265
859 | 70 | 5 |  | 1613.8762 | 81.8506 |  | 0 | -6.7199 | 0.98441 | 3.1039 | 15.4241
860 | 70 | 5 |  | 1613.8762 | 81.983 |  | 0 | -6.7199 | 0.56239 | 1.7732 | 7.0921
861 | 70 | 5 |  | 1613.8762 | 82.0415 |  | 0 | -6.7199 | 0.65306 | 2.0591 | 8.9122
862 | 70 | 5 |  | 1613.8762 | 82.0884 |  | 0 | -6.7199 | 0.70577 | 2.2253 | 9.9631
863 | 70 | 5 |  | 1613.8762 | 82.1583 |  | 0 | -6.7199 | 0.40714 | 1.2837 | 3.9397
864 | 69 | 5 |  | 1590.8208 | 82.2093 |  | 0 | -6.7199 | 0.30652 | 0.96647 | 1.9413
865 | 69 | 5 |  | 1590.8208 | 82.2283 |  | 0 | -6.7199 | 0.96507 | 3.0429 | 15.0921
866 | 70 | 5 |  | 1613.8762 | 82.2698 |  | 0 | -6.7199 | 0.89357 | 2.8174 | 13.6627
867 | 70 | 5 |  | 1613.8762 | 82.3401 |  | 0 | -6.7199 | 0.58138 | 1.8331 | 7.4768
868 | 70 | 5 |  | 1613.8762 | 82.3867 |  | 0 | -6.7199 | 0.66406 | 2.0938 | 9.1342
869 | 70 | 5 |  | 1613.8762 | 82.4548 |  | 0 | -6.7199 | 0.64182 | 2.0237 | 8.6901
870 | 70 | 5 |  | 1613.8762 | 82.5559 |  | 0 | -6.7199 | 0.64773 | 2.0423 | 8.8089
871 | 70 | 5 |  | 1613.8762 | 82.6114 |  | 0 | -6.7199 | 0.64615 | 2.0373 | 8.7776
872 | 70 | 5 |  | 1613.8762 | 82.6669 |  | 0 | -6.7199 | 0.64644 | 2.0382 | 8.7839
873 | 70 | 5 |  | 1613.8762 | 82.7224 |  | 0 | -6.7199 | 0.64673 | 2.0391 | 8.7899
874 | 70 | 5 |  | 1613.8762 | 82.778 |  | 0 | -6.7199 | 0.64519 | 2.0343 | 8.7595
875 | 70 | 5 |  | 1613.8762 | 82.7207 |  | 0 | -6.7199 | 0.65099 | 2.0526 | 8.8752
876 | 70 | 5 |  | 1613.8762 | 82.7762 |  | 0 | -6.7199 | 0.62936 | 1.9844 | 8.4427
877 | 70 | 5 |  | 1613.8762 | 82.8399 |  | 0 | -6.7199 | 0.71025 | 2.2394 | 10.0568
878 | 70 | 5 |  | 1613.8762 | 82.9184 |  | 0 | -6.7199 | 0.41149 | 1.2974 | 4.0333
879 | 69 | 5 |  | 1590.8208 | 82.9779 |  | 0 | -6.7199 | 0.28389 | 0.8951 | 1.4785
880 | 69 | 5 |  | 1590.8208 | 83.0056 |  | 0 | -6.7199 | 1.0563 | 3.3304 | 16.8497
881 | 70 | 5 |  | 1613.8762 | 83.0773 |  | 0 | -6.7199 | 0.55741 | 1.7575 | 6.9983
882 | 69 | 5 |  | 1590.8208 | 83.1443 |  | 0 | -6.7199 | 0.56586 | 1.7842 | 7.2291
883 | 70 | 5 |  | 1613.8762 | 83.166 |  | 0 | -6.7199 | 1.0038 | 3.1648 | 15.8057
884 | 70 | 5 |  | 1613.8762 | 83.279 |  | 0 | -6.7199 | 0.55147 | 1.7388 | 6.8799
885 | 70 | 5 |  | 1613.8762 | 83.346 |  | 0 | -6.7199 | 0.67596 | 2.1313 | 9.3773
886 | 70 | 5 |  | 1613.8762 | 83.4245 |  | 0 | -6.7199 | 0.62268 | 1.9633 | 8.3129
887 | 70 | 5 |  | 1613.8762 | 83.4848 |  | 0 | -6.7199 | 0.71088 | 2.2414 | 10.0731
888 | 70 | 5 |  | 1613.8762 | 83.5633 |  | 0 | -6.7199 | 0.4144 | 1.3066 | 4.0968
889 | 69 | 5 |  | 1590.8208 | 83.6228 |  | 0 | -6.7199 | 0.27078 | 0.85377 | 1.2113
890 | 69 | 5 |  | 1590.8208 | 83.6505 |  | 0 | -6.7199 | 1.1088 | 3.4959 | 17.8551
891 | 70 | 5 |  | 1613.8762 | 83.7131 |  | 0 | -6.7199 | 0.37006 | 1.1668 | 3.1889
892 | 68 | 5 |  | 1567.7655 | 83.7681 |  | 0 | -6.7199 | 0 | 0 | -3.0276
893 | 67 | 5 |  | 1544.7101 | 83.8352 |  | 0 | -6.7199 | 0 | 0 | -4.2039
894 | 63 | 5 |  | 1452.4886 | 83.8302 |  | 0 | -6.7199 | 0 | 0 | -3.9111
895 | 61 | 5 |  | 1406.3778 | 83.8533 |  | 0 | -6.7199 | 0 | 0 | -3.7677
896 | 58 | 4 |  | 1648.2794 | 83.8899 |  | 0 | -6.7199 | 0 | 0 | -4.5426
897 | 55 | 4 |  | 1563.0236 | 83.9508 |  | 0 | -6.7199 | 0 | 0 | -4.263
898 | 53 | 4 |  | 1506.1864 | 83.9873 |  | 0 | -6.7199 | 0 | 0 | -4.0807
899 | 51 | 4 |  | 1449.3491 | 83.9703 |  | 0 | -6.7199 | 0 | 0 | -3.9013
900 | 50 | 4 |  | 1420.9305 | 84.018 |  | 0 | -6.7199 | 0.30696 | 0.96784 | 2.4493
901 | 50 | 4 |  | 1420.9305 | 84.0788 |  | 0 | -6.7199 | 0.44009 | 1.3876 | 5.1348
902 | 50 | 4 |  | 1420.9305 | 84.1556 |  | 0 | -6.7199 | 0.40411 | 1.2742 | 4.4134
903 | 50 | 4 |  | 1420.9305 | 84.2157 |  | 0 | -6.7199 | 0.41402 | 1.3054 | 4.6129
904 | 50 | 4 |  | 1420.9305 | 84.2695 |  | 0 | -6.7199 | 0.41019 | 1.2933 | 4.5363
905 | 50 | 4 |  | 1420.9305 | 84.3425 |  | 0 | -6.7199 | 0.41551 | 1.3101 | 4.6434
906 | 50 | 4 |  | 1420.9305 | 84.3964 |  | 0 | -6.7199 | 0.39798 | 1.2548 | 4.2913
907 | 50 | 4 |  | 1420.9305 | 84.4565 |  | 0 | -6.7199 | 0.46288 | 1.4595 | 5.5925
908 | 50 | 4 |  | 1420.9305 | 84.5373 |  | 0 | -6.7199 | 0.22311 | 0.70346 | 0.74054
909 | 49 | 4 |  | 1392.5119 | 84.6092 |  | 0 | -6.7199 | 0.23116 | 0.72886 | 0.98689
910 | 49 | 4 |  | 1392.5119 | 84.7005 |  | 0 | -6.7199 | 0.39987 | 1.2608 | 4.4021
911 | 49 | 4 |  | 1392.5119 | 84.7849 |  | 0 | -6.7199 | 0.57183 | 1.803 | 7.8163
912 | 50 | 4 |  | 1420.9305 | 84.8864 |  | 0 | -6.7199 | 0.60442 | 1.9058 | 8.399
913 | 50 | 4 |  | 1420.9305 | 84.9807 |  | 0 | -6.7199 | 0.35973 | 1.1342 | 3.5234
914 | 50 | 4 |  | 1420.9305 | 85.0453 |  | 0 | -6.7199 | 0.42854 | 1.3512 | 4.9086
915 | 50 | 4 |  | 1420.9305 | 85.1333 |  | 0 | -6.7199 | 0.39538 | 1.2466 | 4.2429
916 | 50 | 4 |  | 1420.9305 | 85.2011 |  | 0 | -6.7199 | 0.45907 | 1.4475 | 5.5203
917 | 50 | 4 |  | 1420.9305 | 85.2891 |  | 0 | -6.7199 | 0.23934 | 0.75464 | 1.077
918 | 49 | 4 |  | 1392.5119 | 85.361 |  | 0 | -6.7199 | 0.17325 | 0.54627 | -0.19635
919 | 49 | 4 |  | 1392.5119 | 85.4523 |  | 0 | -6.7199 | 0.63553 | 2.0038 | 9.0672
920 | 50 | 4 |  | 1420.9305 | 85.5804 |  | 0 | -6.7199 | 0.58662 | 1.8496 | 8.0523
921 | 50 | 4 |  | 1420.9305 | 85.6747 |  | 0 | -6.7199 | 0.36497 | 1.1507 | 3.6329
922 | 50 | 4 |  | 1420.9305 | 85.731 |  | 0 | -6.7199 | 0.4238 | 1.3362 | 4.8169
923 | 50 | 4 |  | 1420.9305 | 85.8172 |  | 0 | -6.7199 | 0.40797 | 1.2863 | 4.4996
924 | 50 | 4 |  | 1420.9305 | 85.9344 |  | 0 | -6.7199 | 0.41217 | 1.2996 | 4.5846
925 | 50 | 4 |  | 1420.9305 | 85.9994 |  | 0 | -6.7199 | 0.41102 | 1.2959 | 4.5619
926 | 50 | 4 |  | 1420.9305 | 86.0645 |  | 0 | -6.7199 | 0.4113 | 1.2968 | 4.5678
927 | 50 | 4 |  | 1420.9305 | 86.1295 |  | 0 | -6.7199 | 0.41123 | 1.2966 | 4.5667
928 | 50 | 4 |  | 1420.9305 | 86.1945 |  | 0 | -6.7199 | 0.41112 | 1.2963 | 4.5649
929 | 50 | 4 |  | 1420.9305 | 86.2595 |  | 0 | -6.7199 | 0.41151 | 1.2975 | 4.5731
930 | 50 | 4 |  | 1420.9305 | 86.3245 |  | 0 | -6.7199 | 0.40995 | 1.2926 | 4.542
931 | 50 | 4 |  | 1420.9305 | 86.4087 |  | 0 | -6.7199 | 0.41571 | 1.3107 | 4.6582
932 | 50 | 4 |  | 1420.9305 | 86.4737 |  | 0 | -6.7199 | 0.39412 | 1.2427 | 4.2247
933 | 50 | 4 |  | 1420.9305 | 86.5416 |  | 0 | -6.7199 | 0.47487 | 1.4973 | 5.8425
934 | 50 | 4 |  | 1420.9305 | 86.6373 |  | 0 | -6.7199 | 0.18011 | 0.56788 | -0.13236
935 | 49 | 4 |  | 1392.5119 | 86.7131 |  | 0 | -6.7199 | 0.39958 | 1.2599 | 4.4065
936 | 50 | 4 |  | 1420.9305 | 86.8013 |  | 0 | -6.7199 | 0.65031 | 2.0504 | 9.3083
937 | 50 | 4 |  | 1420.9305 | 86.9139 |  | 0 | -6.7199 | 0.3513 | 1.1077 | 3.3632
938 | 50 | 4 |  | 1420.9305 | 87.0042 |  | 0 | -6.7199 | 0.41457 | 1.3071 | 4.6383
939 | 50 | 4 |  | 1420.9305 | 87.0731 |  | 0 | -6.7199 | 0.45668 | 1.4399 | 5.4823
940 | 50 | 4 |  | 1420.9305 | 87.1649 |  | 0 | -6.7199 | 0.22689 | 0.7154 | 0.83175
941 | 49 | 4 |  | 1392.5119 | 87.2406 |  | 0 | -6.7199 | 0.21819 | 0.68795 | 0.7349
942 | 49 | 4 |  | 1392.5119 | 87.3357 |  | 0 | -6.7199 | 0.44501 | 1.4031 | 5.3182
943 | 49 | 4 |  | 1392.5119 | 87.4469 |  | 0 | -6.7199 | 0.39911 | 1.2584 | 4.4009
944 | 49 | 4 |  | 1392.5119 | 87.5351 |  | 0 | -6.7199 | 0.3536 | 1.1149 | 3.4863
945 | 49 | 4 |  | 1392.5119 | 87.6366 |  | 0 | -6.7199 | 0.58362 | 1.8401 | 8.0623
946 | 50 | 4 |  | 1420.9305 | 87.7639 |  | 0 | -6.7199 | 0.59999 | 1.8918 | 8.3267
947 | 50 | 4 |  | 1420.9305 | 87.8621 |  | 0 | -6.7199 | 0.36075 | 1.1374 | 3.5589
948 | 50 | 4 |  | 1420.9305 | 87.932 |  | 0 | -6.7199 | 0.42421 | 1.3375 | 4.8363
949 | 50 | 4 |  | 1420.9305 | 88.024 |  | 0 | -6.7199 | 0.40716 | 1.2838 | 4.494
950 | 50 | 4 |  | 1420.9305 | 88.1451 |  | 0 | -6.7199 | 0.41173 | 1.2982 | 4.5857
951 | 50 | 4 |  | 1420.9305 | 88.2024 |  | 0 | -6.7199 | 0.4105 | 1.2943 | 4.5611
952 | 50 | 4 |  | 1420.9305 | 88.2596 |  | 0 | -6.7199 | 0.41083 | 1.2953 | 4.5677
953 | 50 | 4 |  | 1420.9305 | 88.3169 |  | 0 | -6.7199 | 0.41074 | 1.2951 | 4.5659
954 | 50 | 4 |  | 1420.9305 | 88.3742 |  | 0 | -6.7199 | 0.41076 | 1.2951 | 4.5664
955 | 50 | 4 |  | 1420.9305 | 88.4314 |  | 0 | -6.7199 | 0.41076 | 1.2951 | 4.5662
956 | 50 | 4 |  | 1420.9305 | 88.4887 |  | 0 | -6.7199 | 0.41076 | 1.2951 | 4.5663
957 | 50 | 4 |  | 1420.9305 | 88.546 |  | 0 | -6.7199 | 0.41076 | 1.2951 | 4.5662
958 | 50 | 4 |  | 1420.9305 | 88.6032 |  | 0 | -6.7199 | 0.41076 | 1.2951 | 4.5663
959 | 50 | 4 |  | 1420.9305 | 88.6605 |  | 0 | -6.7199 | 0.41075 | 1.2951 | 4.5661
960 | 50 | 4 |  | 1420.9305 | 88.7178 |  | 0 | -6.7199 | 0.41078 | 1.2952 | 4.5666
961 | 50 | 4 |  | 1420.9305 | 88.7649 |  | 0 | -6.7199 | 0.41068 | 1.2949 | 4.5646
962 | 50 | 4 |  | 1420.9305 | 88.812 |  | 0 | -6.7199 | 0.41105 | 1.296 | 4.5721
963 | 50 | 4 |  | 1420.9305 | 88.8591 |  | 0 | -6.7199 | 0.40966 | 1.2917 | 4.5442
964 | 50 | 4 |  | 1420.9305 | 88.9254 |  | 0 | -6.7199 | 0.41484 | 1.308 | 4.6482
965 | 50 | 4 |  | 1420.9305 | 88.9725 |  | 0 | -6.7199 | 0.39552 | 1.2471 | 4.26
966 | 50 | 4 |  | 1420.9305 | 89.0225 |  | 0 | -6.7199 | 0.46782 | 1.475 | 5.7088
967 | 50 | 4 |  | 1420.9305 | 89.0965 |  | 0 | -6.7199 | 0.20253 | 0.63858 | 0.33536
968 | 49 | 4 |  | 1392.5119 | 89.0617 |  | 0 | -6.7199 | 0.30899 | 0.97425 | 2.5867
969 | 50 | 4 |  | 1420.9305 | 89.0561 |  | 0 | -6.7199 | 1.0121 | 3.1911 | 16.2408
970 | 52 | 4 |  | 1477.7677 | 89.0253 |  | 0 | -6.7199 | 0.8831 | 2.7844 | 13.7255
971 | 53 | 4 |  | 1506.1864 | 89.0541 |  | 0 | -6.7199 | 0.86317 | 2.7216 | 13.2975
972 | 55 | 4 |  | 1563.0236 | 88.9681 |  | 0 | -6.7199 | 1.2579 | 3.966 | 20.7179
973 | 57 | 4 |  | 1619.8608 | 89.0628 |  | 0 | -6.7199 | 0.9518 | 3.001 | 14.8184
974 | 58 | 4 |  | 1648.2794 | 88.9681 |  | 0 | -6.7199 | 0.97928 | 3.0877 | 15.3004
975 | 60 | 4 |  | 1705.1166 | 89.0892 |  | 0 | -6.7199 | 1.3725 | 4.3274 | 22.7314
976 | 62 | 4 |  | 1761.9538 | 88.8723 |  | 0 | -6.7199 | 1.1271 | 3.5536 | 17.9541
977 | 63 | 4 |  | 1790.3725 | 88.8968 |  | 0 | -6.7199 | 0.84461 | 2.6631 | 12.3318
978 | 64 | 4 |  | 1818.7911 | 88.9608 |  | 0 | -6.7199 | 1.2555 | 3.9585 | 20.3284
979 | 66 | 4 |  | 1875.6283 | 89.0275 |  | 0 | -6.7199 | 1.2086 | 3.8107 | 19.3016
980 | 67 | 4 |  | 1904.0469 | 89.0155 |  | 0 | -6.7199 | 1.2196 | 3.8454 | 19.4506
981 | 69 | 4 |  | 1960.8841 | 89.0035 |  | 0 | -6.7199 | 1.434 | 4.5216 | 23.4787
982 | 70 | 5 |  | 1613.8762 | 88.885 |  | 0 | -6.7199 | 0.78157 | 2.4643 | 11.4994
983 | 70 | 5 |  | 1613.8762 | 88.9422 |  | 0 | -6.7199 | 0.60951 | 1.9218 | 8.0756
984 | 70 | 5 |  | 1613.8762 | 88.9958 |  | 0 | -6.7199 | 0.65426 | 2.0629 | 8.9717
985 | 70 | 5 |  | 1613.8762 | 89.0445 |  | 0 | -6.7199 | 0.64225 | 2.025 | 8.7316
986 | 70 | 5 |  | 1613.8762 | 88.9761 |  | 0 | -6.7199 | 0.64547 | 2.0352 | 8.7959
987 | 70 | 5 |  | 1613.8762 | 89.0249 |  | 0 | -6.7199 | 0.6446 | 2.0324 | 8.7786
988 | 70 | 5 |  | 1613.8762 | 89.0737 |  | 0 | -6.7199 | 0.64483 | 2.0332 | 8.7832
989 | 70 | 5 |  | 1613.8762 | 88.986 |  | 0 | -6.7199 | 0.64477 | 2.033 | 8.782
990 | 70 | 5 |  | 1613.8762 | 89.0348 |  | 0 | -6.7199 | 0.64478 | 2.033 | 8.7821
991 | 70 | 5 |  | 1613.8762 | 89.0836 |  | 0 | -6.7199 | 0.64481 | 2.0331 | 8.7829
992 | 70 | 5 |  | 1613.8762 | 88.996 |  | 0 | -6.7199 | 0.64466 | 2.0326 | 8.7797
993 | 70 | 5 |  | 1613.8762 | 89.0448 |  | 0 | -6.7199 | 0.64524 | 2.0344 | 8.7914
994 | 70 | 5 |  | 1613.8762 | 88.9572 |  | 0 | -6.7199 | 0.64306 | 2.0276 | 8.7477
995 | 70 | 5 |  | 1613.8762 | 89.0251 |  | 0 | -6.7199 | 0.65122 | 2.0533 | 8.9108
996 | 70 | 5 |  | 1613.8762 | 89.0739 |  | 0 | -6.7199 | 0.62079 | 1.9573 | 8.3018
997 | 70 | 5 |  | 1613.8762 | 88.996 |  | 0 | -6.7199 | 0.73481 | 2.3168 | 10.5746
998 | 70 | 5 |  | 1613.8762 | 89.0677 |  | 0 | -6.7199 | 0.31561 | 0.99512 | 2.0929
999 | 69 | 5 |  | 1590.8208 | 88.9895 |  | 0 | -6.7199 | 0.63329 | 1.9968 | 8.6085
1000 | 70 | 5 |  | 1613.8762 | 89.0184 |  | 0 | -6.7199 | 0.96596 | 3.0457 | 15.1037
1001 | 70 | 5 |  | 1613.8762 | 89.0629 |  | 0 | -6.7199 | 0.61962 | 1.9537 | 8.2784
1002 | 70 | 5 |  | 1613.8762 | 88.985 |  | 0 | -6.7199 | 0.43167 | 1.3611 | 4.4757
1003 | 69 | 5 |  | 1590.8208 | 89.0378 |  | 0 | -6.7199 | 0.28239 | 0.89038 | 1.4767
1004 | 69 | 5 |  | 1590.8208 | 88.9322 |  | 0 | -6.7199 | 1.0318 | 3.2533 | 16.4102
1005 | 70 | 5 |  | 1613.8762 | 89.0036 |  | 0 | -6.7199 | 0.64431 | 2.0315 | 8.7728
1006 | 69 | 5 |  | 1590.8208 | 89.0524 |  | 0 | -6.7199 | 0.24306 | 0.76636 | 0.66201
1007 | 69 | 5 |  | 1590.8208 | 88.9468 |  | 0 | -6.7199 | 0.98098 | 3.093 | 15.4328
1008 | 70 | 5 |  | 1613.8762 | 89.05 |  | 0 | -6.7199 | 0.88686 | 2.7963 | 13.5657
1009 | 70 | 5 |  | 1613.8762 | 88.9857 |  | 0 | -6.7199 | 0.58122 | 1.8326 | 7.5071
1010 | 70 | 5 |  | 1613.8762 | 89.0342 |  | 0 | -6.7199 | 0.66058 | 2.0828 | 9.0979
1011 | 70 | 5 |  | 1613.8762 | 89.1042 |  | 0 | -6.7199 | 0.64532 | 2.0347 | 8.7929
1012 | 70 | 5 |  | 1613.8762 | 89.0166 |  | 0 | -6.7199 | 0.62678 | 1.9762 | 8.4219
1013 | 70 | 5 |  | 1613.8762 | 89.0735 |  | 0 | -6.7199 | 0.71647 | 2.259 | 10.2108
1014 | 70 | 5 |  | 1613.8762 | 89.0088 |  | 0 | -6.7199 | 0.3804 | 1.1994 | 3.4264
1015 | 69 | 5 |  | 1590.8208 | 89.0571 |  | 0 | -6.7199 | 0.39089 | 1.2325 | 3.7081
1016 | 69 | 5 |  | 1590.8208 | 88.9393 |  | 0 | -6.7199 | 0.62874 | 1.9824 | 8.5176
1017 | 69 | 5 |  | 1590.8208 | 88.9682 |  | 0 | -6.7199 | 0.87238 | 2.7506 | 13.3271
1018 | 70 | 5 |  | 1613.8762 | 89.0247 |  | 0 | -6.7199 | 0.91631 | 2.8891 | 14.1397
1019 | 70 | 5 |  | 1613.8762 | 89.0907 |  | 0 | -6.7199 | 0.57323 | 1.8074 | 7.3462
1020 | 70 | 5 |  | 1613.8762 | 89.0087 |  | 0 | -6.7199 | 0.66401 | 2.0936 | 9.1664
1021 | 70 | 5 |  | 1613.8762 | 89.0805 |  | 0 | -6.7199 | 0.63961 | 2.0167 | 8.6787
1022 | 70 | 5 |  | 1613.8762 | 89.047 |  | 0 | -6.7199 | 0.64614 | 2.0373 | 8.8094
1023 | 70 | 5 |  | 1613.8762 | 88.9594 |  | 0 | -6.7199 | 0.64439 | 2.0317 | 8.7743
1024 | 70 | 5 |  | 1613.8762 | 89.0081 |  | 0 | -6.7199 | 0.64486 | 2.0333 | 8.7838
1025 | 70 | 5 |  | 1613.8762 | 89.0569 |  | 0 | -6.7199 | 0.6447 | 2.0327 | 8.7806
1026 | 70 | 5 |  | 1613.8762 | 88.9693 |  | 0 | -6.7199 | 0.64486 | 2.0333 | 8.7839
1027 | 70 | 5 |  | 1613.8762 | 89.0181 |  | 0 | -6.7199 | 0.64437 | 2.0317 | 8.7739
1028 | 70 | 5 |  | 1613.8762 | 89.0669 |  | 0 | -6.7199 | 0.64619 | 2.0374 | 8.8103
1029 | 70 | 5 |  | 1613.8762 | 88.9793 |  | 0 | -6.7199 | 0.63941 | 2.0161 | 8.6748
1030 | 70 | 5 |  | 1613.8762 | 89.0822 |  | 0 | -6.7199 | 0.66471 | 2.0958 | 9.1804
1031 | 70 | 5 |  | 1613.8762 | 89.0175 |  | 0 | -6.7199 | 0.5706 | 1.7991 | 7.2934
1032 | 70 | 5 |  | 1613.8762 | 89.0621 |  | 0 | -6.7199 | 0.9264 | 2.9209 | 14.336
1033 | 71 | 5 |  | 1636.9316 | 88.9917 |  | 0 | -6.7199 | 0.87342 | 2.7539 | 13.2569
1034 | 71 | 5 |  | 1636.9316 | 89.0881 |  | 0 | -6.7199 | 0.80078 | 2.5249 | 11.8281
1035 | 72 | 5 |  | 1659.987 | 89.0204 |  | 0 | -6.7199 | 1.1929 | 3.7611 | 19.3885
1036 | 73 | 5 |  | 1683.0423 | 89.0811 |  | 0 | -6.7199 | 1.1138 | 3.5118 | 17.8398
1037 | 74 | 5 |  | 1706.0977 | 89.0338 |  | 0 | -6.7199 | 1.1649 | 3.673 | 18.7848
1038 | 75 | 5 |  | 1729.1531 | 89.0865 |  | 0 | -6.7199 | 1.179 | 3.7174 | 19.0171
1039 | 76 | 5 |  | 1752.2085 | 89.001 |  | 0 | -6.7199 | 1.2121 | 3.8217 | 19.6137
1040 | 77 | 5 |  | 1775.2638 | 89.0097 |  | 0 | -6.7199 | 1.2085 | 3.8103 | 19.5033
1041 | 78 | 5 |  | 1798.3192 | 89.0918 |  | 0 | -6.7199 | 1.3366 | 4.2144 | 21.9223
1042 | 79 | 5 |  | 1821.3746 | 88.8729 |  | 0 | -6.7199 | 0.97563 | 3.0762 | 14.8565
1043 | 79 | 5 |  | 1821.3746 | 88.9627 |  | 0 | -6.7199 | 0.97568 | 3.0763 | 14.8574
1044 | 80 | 5 |  | 1844.43 | 89.0525 |  | 0 | -6.7199 | 1.3889 | 4.3791 | 22.8419
1045 | 81 | 5 |  | 1867.4853 | 88.8509 |  | 0 | -6.7199 | 1.3086 | 4.126 | 21.2572
1046 | 82 | 5 |  | 1890.5407 | 88.8367 |  | 0 | -6.7199 | 1.3615 | 4.2927 | 22.2299
1047 | 83 | 5 |  | 1913.5961 | 88.7208 |  | 0 | -6.7199 | 1.3881 | 4.3767 | 22.6951
1048 | 84 | 5 |  | 1936.6515 | 88.6187 |  | 0 | -6.7199 | 1.3875 | 4.3749 | 22.6351
1049 | 85 | 5 |  | 1959.7068 | 88.5721 |  | 0 | -6.7199 | 1.5269 | 4.8143 | 25.2626
1050 | 86 | 5 |  | 1982.7622 | 88.4998 |  | 0 | -6.7199 | 1.1353 | 3.5796 | 17.5917
1051 | 86 | 5 |  | 1982.7622 | 88.6541 |  | 0 | -6.7199 | 1.1333 | 3.5733 | 17.5525
1052 | 87 | 5 |  | 2005.8176 | 88.8083 |  | 0 | -6.7199 | 1.5914 | 5.0178 | 26.3988
1053 | 88 | 5 |  | 2028.8729 | 88.7771 |  | 0 | -6.7199 | 1.4759 | 4.6536 | 24.1275
1054 | 89 | 5 |  | 2051.9283 | 88.7406 |  | 0 | -6.7199 | 1.6438 | 5.1829 | 27.2959
1055 | 90 | 5 |  | 2074.9837 | 88.6069 |  | -9.7705 | 3.0505 | 1.2748 | 4.0194 | 20.0786
1056 | 90 | 5 |  | 2074.9837 | 88.68 |  | -9.2754 | 2.5555 | 1.1295 | 3.5612 | 17.2008
1057 | 91 | 5 |  | 2098.0391 | 88.7715 |  | -13.3496 | 6.6296 | 2.1857 | 6.8915 | 37.3484
1058 | 93 | 5 |  | 2144.1498 | 88.7869 |  | -11.0654 | 4.3455 | 1.6597 | 5.2329 | 27.3667
1059 | 93 | 5 |  | 2144.1498 | 88.6962 |  | -9.2754 | 2.5555 | 1.2373 | 3.9013 | 19.1202
1060 | 94 | 5 |  | 2167.2052 | 88.7694 |  | -3.3062 | -3.4137 | 1.831 | 5.7732 | 30.578
1061 | 95 | 5 |  | 2190.2606 | 88.6183 |  | -2.5115 | -4.2084 | 1.714 | 5.4042 | 28.2788
1062 | 96 | 5 |  | 2213.3159 | 88.5581 |  | -11.0654 | 4.3455 | 1.7654 | 5.5663 | 29.1969
1063 | 97 | 5 |  | 2236.3713 | 88.5154 |  | -11.5 | 4.7801 | 1.9127 | 6.0307 | 31.9371
1064 | 98 | 5 |  | 2259.4267 | 88.403 |  | -3.0503 | -3.6697 | 1.4744 | 4.6489 | 23.4025
1065 | 98 | 5 |  | 2259.4267 | 88.1833 |  | -4.0614 | -2.6585 | 1.4139 | 4.4582 | 22.2127
1066 | 99 | 5 |  | 2282.4821 | 87.9461 |  | -3.891 | -2.8289 | 2.1733 | 6.8524 | 36.7107
1067 | 100 | 6 |  | 1935.9974 | 87.84 |  | -9.2754 | 2.5555 | 1.1427 | 3.603 | 17.8648
1068 | 99 | 6 |  | 1916.6374 | 88.0333 |  | -9.9504 | 3.2305 | 0.76659 | 2.4171 | 10.402
1069 | 99 | 6 |  | 1916.6374 | 88.1964 |  | -4.0614 | -2.6585 | 1.3623 | 4.2954 | 22.192
1070 | 99 | 6 |  | 1916.6374 | 88.1497 |  | -0.72156 | -5.9984 | 1.0753 | 3.3905 | 16.5857
1071 | 99 | 6 |  | 1916.6374 | 88.3146 |  | -11.0654 | 4.3455 | 1.616 | 5.0954 | 27.0348
1072 | 100 | 6 |  | 1935.9974 | 88.2726 |  | -11.0654 | 4.3455 | 1.6352 | 5.1558 | 27.3644
1073 | 100 | 6 |  | 1935.9974 | 88.2305 |  | -0.72156 | -5.9984 | 1.1336 | 3.5743 | 17.6853
1074 | 100 | 6 |  | 1935.9974 | 88.2424 |  | -9.7705 | 3.0505 | 1.2727 | 4.0127 | 20.4099
1075 | 100 | 6 |  | 1935.9974 | 88.3371 |  | -10.8157 | 4.0958 | 1.239 | 3.9064 | 19.7523
1076 | 100 | 6 |  | 1935.9974 | 88.466 |  | -2.2619 | -4.4581 | 1.2391 | 3.907 | 19.7557
1077 | 100 | 6 |  | 1935.9974 | 88.5377 |  | -2.2619 | -4.4581 | 1.2366 | 3.8991 | 19.7066
1078 | 100 | 6 |  | 1935.9974 | 88.6093 |  | -10.8157 | 4.0958 | 1.2465 | 3.9302 | 19.8996
1079 | 100 | 6 |  | 1935.9974 | 88.681 |  | -10.8157 | 4.0958 | 1.2461 | 3.9289 | 19.8916
1080 | 100 | 6 |  | 1935.9974 | 88.7527 |  | -2.2619 | -4.4581 | 1.2378 | 3.9029 | 19.7305
1081 | 100 | 6 |  | 1935.9974 | 88.7939 |  | -2.2619 | -4.4581 | 1.2346 | 3.8928 | 19.668
1082 | 100 | 6 |  | 1935.9974 | 88.8574 |  | -9.7705 | 3.0505 | 1.2546 | 3.9557 | 20.0571
1083 | 100 | 6 |  | 1935.9974 | 88.8986 |  | -9.2754 | 2.5555 | 1.2097 | 3.8142 | 19.18
1084 | 100 | 6 |  | 1935.9974 | 88.9477 |  | -12.6153 | 5.8953 | 1.3797 | 4.35 | 22.4846
1085 | 100 | 6 |  | 1935.9974 | 88.874 |  | 0 | -6.7199 | 0.75711 | 2.3872 | 10.1488
1086 | 99 | 6 |  | 1916.6374 | 88.9612 |  | -2.2619 | -4.4581 | 1.2106 | 3.8171 | 19.2458
1087 | 100 | 6 |  | 1935.9974 | 88.9886 |  | -11.0654 | 4.3455 | 1.7447 | 5.501 | 29.4224
1088 | 100 | 6 |  | 1935.9974 | 88.9172 |  | -9.2754 | 2.5555 | 1.1147 | 3.5147 | 17.3123
1089 | 100 | 6 |  | 1935.9974 | 89.0613 |  | -9.7705 | 3.0505 | 1.2803 | 4.0366 | 20.5576
1090 | 100 | 6 |  | 1935.9974 | 88.956 |  | -2.2619 | -4.4581 | 1.2277 | 3.8711 | 19.5332
1091 | 100 | 6 |  | 1935.9974 | 88.9947 |  | -2.2619 | -4.4581 | 1.2398 | 3.909 | 19.7682
1092 | 100 | 6 |  | 1935.9974 | 89.022 |  | -10.8157 | 4.0958 | 1.2452 | 3.9261 | 19.8743
1093 | 100 | 6 |  | 1935.9974 | 89.0494 |  | -10.8157 | 4.0958 | 1.248 | 3.9351 | 19.9297
1094 | 100 | 6 |  | 1935.9974 | 88.9211 |  | -2.2619 | -4.4581 | 1.2313 | 3.8822 | 19.602
1095 | 100 | 6 |  | 1935.9974 | 89.0196 |  | -1.2166 | -5.5033 | 1.2578 | 3.9659 | 20.1205
1096 | 100 | 6 |  | 1935.9974 | 89.124 |  | -9.2754 | 2.5555 | 1.1636 | 3.669 | 18.2765
1097 | 100 | 6 |  | 1935.9974 | 89.028 |  | -12.4331 | 5.7132 | 1.5554 | 4.9042 | 25.8519
1098 | 101 | 6 |  | 1955.3574 | 88.9543 |  | -11.4032 | 4.6833 | 1.9906 | 6.2764 | 33.9539
1099 | 102 | 6 |  | 1974.7173 | 88.9634 |  | -1.9879 | -4.732 | 1.9036 | 6.0021 | 32.3266
1100 | 103 | 6 |  | 1994.0773 | 88.9676 |  | -2.4148 | -4.3052 | 1.9685 | 6.2066 | 33.5007
1101 | 104 | 6 |  | 2013.4373 | 89.0573 |  | -10.9686 | 4.2487 | 2.0052 | 6.3225 | 34.1529
1102 | 105 | 6 |  | 2032.7973 | 89.0093 |  | -10.99 | 4.2701 | 2.0431 | 6.442 | 34.8245
1103 | 106 | 6 |  | 2052.1572 | 89.0629 |  | -2.4362 | -4.2838 | 2.0691 | 6.5238 | 35.2746
1104 | 107 | 6 |  | 2071.5172 | 88.8477 |  | -1.3176 | -5.4023 | 2.1047 | 6.636 | 35.9008
1105 | 108 | 6 |  | 2090.8772 | 88.848 |  | -9.8715 | 3.1516 | 2.1519 | 6.7851 | 36.7401
1106 | 109 | 6 |  | 2110.2372 | 88.8563 |  | -9.8715 | 3.1516 | 2.1889 | 6.9016 | 37.3875
1107 | 110 | 6 |  | 2129.5971 | 88.8742 |  | -1.3176 | -5.4023 | 2.2214 | 7.004 | 37.9512
1108 | 111 | 6 |  | 2148.9571 | 88.8921 |  | -9.2273 | 2.5074 | 2.2554 | 7.1114 | 38.5421
1109 | 112 | 6 |  | 2168.3171 | 88.9525 |  | -9.2273 | 2.5074 | 2.3481 | 7.4036 | 40.2028
1110 | 113 | 6 |  | 2187.6771 | 88.8034 |  | -1.3176 | -5.4023 | 2.1809 | 6.8763 | 37.0908
1111 | 114 | 6 |  | 2207.037 | 88.8531 |  | -10.8202 | 4.1002 | 2.9986 | 9.4545 | 51.7345
1112 | 116 | 6 |  | 2245.757 | 88.6386 |  | -7.5499 | 0.82998 | 2.4698 | 7.7873 | 42.2703
1113 | 116 | 6 |  | 2245.757 | 88.4215 |  | -4.1189 | -2.6011 | 1.8706 | 5.8979 | 31.1083
1114 | 117 | 6 |  | 2265.117 | 88.2795 |  | 0 | -6.7199 | 2.6761 | 8.4376 | 45.959
1115 | 118 | 6 |  | 2284.4769 | 88.1115 |  | -7.5499 | 0.82998 | 2.4838 | 7.8313 | 42.4374
1116 | 119 | 6 |  | 2303.8369 | 87.9722 |  | -7.7767 | 1.0568 | 2.7169 | 8.5663 | 46.6134
1117 | 120 | 6 |  | 2323.1969 | 88.0491 |  | -11.4326 | 4.7127 | 2.2587 | 7.1215 | 38.1834
1118 | 120 | 6 |  | 2323.1969 | 88.1211 |  | -12.6727 | 5.9528 | 1.7881 | 5.6378 | 29.2723
1119 | 120 | 6 |  | 2323.1969 | 88.0532 |  | -4.1189 | -2.6011 | 1.9037 | 6.0024 | 31.4896
1120 | 120 | 6 |  | 2323.1969 | 88.1488 |  | -4.1189 | -2.6011 | 1.8698 | 5.8956 | 30.8422
1121 | 120 | 6 |  | 2323.1969 | 88.0255 |  | -4.1189 | -2.6011 | 1.88 | 5.9275 | 31.0358
1122 | 120 | 6 |  | 2323.1969 | 88.0621 |  | -12.6727 | 5.9528 | 1.8827 | 5.936 | 31.0876
1123 | 120 | 6 |  | 2323.1969 | 87.9493 |  | -12.6727 | 5.9528 | 1.8991 | 5.9879 | 31.4018
1124 | 120 | 6 |  | 2323.1969 | 87.9859 |  | -3.177 | -3.5429 | 1.8298 | 5.7692 | 30.0736
1125 | 120 | 6 |  | 2323.1969 | 87.9465 |  | -7.1553 | 0.43533 | 2.0549 | 6.479 | 34.3617
1126 | 120 | 6 |  | 2323.1969 | 88.0164 |  | 0 | -6.7199 | 1.2406 | 3.9115 | 18.5233
1127 | 118 | 6 |  | 2284.4769 | 88.1675 |  | -19.3873 | 12.6674 | 0 | 0 | -6.8911
1128 | 115 | 6 |  | 2226.397 | 88.0191 |  | -19.851 | 13.131 | 0 | 0 | -6.6552
1129 | 112 | 6 |  | 2168.3171 | 88.1499 |  | -13.9369 | 7.217 | 0 | 0 | -6.4239
1130 | 110 | 6 |  | 2129.5971 | 88.1704 |  | 0 | -6.7199 | 0.94233 | 2.9712 | 13.2564
1131 | 109 | 6 |  | 2110.2372 | 88.2622 |  | -16.8239 | 10.104 | 0 | 0 | -6.1972
1132 | 105 | 6 |  | 2032.7973 | 88.2828 |  | -18.9734 | 12.2535 | 0 | 0 | -5.9019
1133 | 103 | 6 |  | 1994.0773 | 88.3882 |  | -20.9998 | 14.2799 | 0 | 0 | -2.4691
1134 | 100 | 6 |  | 1935.9974 | 88.548 |  | -8.035 | 1.315 | 0 | 0 | -5.5434
1135 | 97 | 6 |  | 1877.9175 | 88.6201 |  | 0 | -6.7199 | 0.3302 | 1.0411 | 1.5308
1136 | 96 | 6 |  | 1858.5575 | 88.7026 |  | -10.1516 | 3.4317 | 0 | 0 | -5.2648
1137 | 92 | 6 |  | 1781.1176 | 88.7484 |  | -12.4289 | 5.7089 | 0 | 0 | -4.9931
1138 | 90 | 6 |  | 1742.3977 | 88.8144 |  | -15.6087 | 8.8887 | 0 | 0 | -3.6434
1139 | 88 | 6 |  | 1703.6777 | 88.7602 |  | -1.1614 | -5.5586 | 0.34177 | 1.0776 | 2.3556
1140 | 87 | 6 |  | 1684.3177 | 88.8308 |  | -10.1516 | 3.4317 | 0 | 0 | -4.6629
1141 | 83 | 6 |  | 1606.8778 | 88.8733 |  | -5.853 | -0.86689 | 0 | 0 | -4.4059
1142 | 80 | 6 |  | 1548.7979 | 88.8863 |  | -17.3858 | 10.6659 | 0 | 0 | -4.2171
1143 | 77 | 6 |  | 1490.718 | 88.9083 |  | -7.8655 | 1.1455 | 0 | 0 | -4.0315
1144 | 73 | 6 |  | 1413.2781 | 88.9026 |  | 0 | -6.7199 | 0 | 0 | -3.789
1145 | 69 | 6 |  | 1335.8382 | 88.8836 |  | 0 | -6.7199 | 0 | 0 | -3.5518
1146 | 65 | 6 |  | 1258.3983 | 88.9209 |  | -9.0363 | 2.3164 | 0 | 0 | -3.3196
1147 | 61 | 6 |  | 1180.9584 | 88.9674 |  | -3.708 | -3.0119 | 0 | 0 | -3.092
1148 | 57 | 6 |  | 1103.5185 | 88.9805 |  | -19.1217 | 12.4017 | 0 | 0 | -2.869
1149 | 55 | 6 |  | 1064.7986 | 88.9951 |  | -13.8359 | 7.116 | 0 | 0 | -2.759
1150 | 51 | 6 |  | 987.3587 | 89.0097 |  | 0 | -6.7199 | 0 | 0 | -2.542
1151 | 47 | 6 |  | 909.9188 | 89.0314 |  | -8.4807 | 1.7608 | 0 | 0 | -2.3287
1152 | 43 | 6 |  | 832.4789 | 89.0577 |  | -14.1399 | 7.42 | 0.0003663 | 0.0011549 | -2.1188
1153 | 37 | 6 |  | 800 | 88.9378 |  | -12.1245 | 5.4046 | 0.073865 | 0.2329 | -2.0317
1154 | 33 | 6 |  | 800 | 88.9571 |  | -13.8721 | 7.1521 | 0.073865 | 0.2329 | -2.0317
1155 | 27 | 6 |  | 800 | 88.9763 |  | -17.3454 | 10.6254 | 0.073865 | 0.2329 | -2.0317
1156 | 22 | 6 |  | 800 | 88.9086 |  | 0 | -6.7199 | 0.073865 | 0.2329 | -2.0317
1157 | 16 | 6 |  | 800 | 88.848 |  | -0.15966 | -6.5603 | 0.073865 | 0.2329 | -2.0317
1158 | 13 | 6 |  | 800 | 88.8571 |  | 0 | -6.7199 | 0.073865 | 0.2329 | -2.0317
1159 | 6 | 6 |  | 800 | 88.8663 |  | 0 | -6.7199 | 0.073865 | 0.2329 | -2.0317
1160 | 2 | 6 |  | 800 | 88.8054 |  | -65.8873 | 59.1674 | 0.073865 | 0.2329 | 0.9069
1161 | 0 | 6 |  | 800 | 88.8476 |  | -0.21367 | -6.5063 | 0.073865 | 0.2329 | 0.046352
1162 | 0 | 0 |  | 800 | 88.8885 |  | -2.6888 | -4.0311 | 0.073865 | 0.2329 | 0.098066
1163 | 0 | 0 |  | 800 | 88.941 |  | -2.6888 | -4.0311 | 0.073865 | 0.2329 | 0.098066
1164 | 0 | 0 |  | 800 | 88.9733 |  | -2.6888 | -4.0311 | 0.073865 | 0.2329 | 0.098066
1165 | 0 | 0 |  | 800 | 89.0028 |  | -2.6888 | -4.0311 | 0.073865 | 0.2329 | 0.098066
1166 | 0 | 0 |  | 800 | 89.0514 |  | -2.6888 | -4.0311 | 0.073865 | 0.2329 | 0.098066
1167 | 0 | 0 |  | 800 | 89.0601 |  | -2.6888 | -4.0311 | 0.073865 | 0.2329 | 0.098066
1168 | 0 | 0 |  | 800 | 89.0688 |  | -2.6888 | -4.0311 | 0.073865 | 0.2329 | 0.098066
1169 | 0 | 0 |  | 800 | 89.0775 |  | -2.6888 | -4.0311 | 0.073865 | 0.2329 | 0.098066
1170 | 0 | 0 |  | 800 | 89.0862 |  | -2.6888 | -4.0311 | 0.073865 | 0.2329 | 0.098066
1171 | 0 | 0 |  | 800 | 89.0948 |  | -2.6888 | -4.0311 | 0.073865 | 0.2329 | 0.098066
1172 | 0 | 0 |  | 800 | 89.1035 |  | -2.6888 | -4.0311 | 0.073865 | 0.2329 | 0.098066
1173 | 0 | 0 |  | 800 | 89.1122 |  | -2.6888 | -4.0311 | 0.073865 | 0.2329 | 0.098066
1174 | 0 | 0 |  | 800 | 89.1209 |  | -2.6888 | -4.0311 | 0.073865 | 0.2329 | 0.098066
1175 | 0 | 0 |  | 800 | 89.1296 |  | -2.6888 | -4.0311 | 0.073865 | 0.2329 | 0.098066
1176 | 0 | 0 |  | 800 | 89.1383 |  | -2.6888 | -4.0311 | 0.073865 | 0.2329 | 0.098066
1177 | 0 | 0 |  | 800 | 89.147 |  | -2.8578 | -3.8622 | 0.073865 | 0.2329 | 0.1016
1178 | 0 | 0 |  | 800 | 89.1557 |  | -4.4969 | -2.2231 | 0.073865 | 0.2329 | 0.13584
1179 | 0 | 0 |  | 800 | 89.1643 |  | -4.4969 | -2.2231 | 0.073865 | 0.2329 | 0.13584
1180 | 0 | 0 |  | 800 | 89.173 |  | -4.4969 | -2.2231 | 0.073865 | 0.2329 | 0.13584

## WLTP-H
Time [s] | Dyno Velocity [km/h] | Dyno Gear [-] | OBD Engine Speed [rpm] | OBD Engine Coolant Temperature [oC] | OBD Calculated Engine Load [%] | OBD Velocity [km/h] | Alternator Current [A] | Low-Voltage Battery Current [A] | Fuel Consumption [g/s] | Dyno CO2 [g/s] | Engine power [kW]
times | velocities | target gears | engine_speeds_out | engine_coolant_temperatures | co2_normalization_references | OBD_velocities | alternator_currents | battery_currents | target fuel_consumptions | target co2_emissions | target engine_powers_out
1 | 0 | 0 | 809.7902 | 23.5 |  |  | 0 | -6.7199 | 0.095519 | 0.30117 | 0.042401
2 | 0 | 0 | 809.6874 | 23.5082 |  |  | 0 | -6.7199 | 0.095515 | 0.30116 | 0.042395
3 | 0 | 0 | 809.5846 | 23.5163 |  |  | 0 | -6.7199 | 0.095512 | 0.30115 | 0.04239
4 | 0 | 0 | 809.4818 | 23.5245 |  |  | 0 | -6.7199 | 0.095509 | 0.30114 | 0.042384
5 | 0 | 0 | 809.379 | 23.5327 |  |  | 0 | -6.7199 | 0.095505 | 0.30113 | 0.042379
6 | 0 | 0 | 809.2762 | 23.5409 |  |  | 0 | -6.7199 | 0.095502 | 0.30112 | 0.042374
7 | 0 | 0 | 809.1734 | 23.549 |  |  | 0 | -6.7199 | 0.095498 | 0.30111 | 0.042368
8 | 0 | 0 | 809.0706 | 23.5572 |  |  | 0 | -6.7199 | 0.095495 | 0.30109 | 0.042364
9 | 0 | 0 | 807.7911 | 23.6589 |  |  | 0 | -6.7199 | 0.095452 | 0.30096 | 0.042297
10 | 0 | 0 | 807.6883 | 23.6671 |  |  | 0 | -6.7199 | 0.095448 | 0.30095 | 0.04229
11 | 0.0040576 | 0 | 807.5557 | 23.6776 |  |  | 0 | -6.7199 | 0.095444 | 0.30093 | 0.042284
12 | 0.65688 | 0 | 807.1642 | 23.7087 |  |  | 0 | -6.7199 | 0.095431 | 0.30089 | 0.042263
13 | 1.4105 | 1 | 806.9325 | 23.7272 |  |  | 0 | -6.7199 | 0.095423 | 0.30087 | 0.3566
14 | 3.7594 | 1 | 806.996 | 23.7221 |  |  | 0 | -6.7199 | 0.095425 | 0.30088 | 2.2961
15 | 9.0949 | 1 | 1083.2336 | 23.6897 |  |  | 0 | -6.7199 | 0.63491 | 2.0019 | 8.6979
16 | 14.3612 | 1 | 1710.465 | 23.6957 |  |  | 0 | -6.7199 | 0.65723 | 2.0722 | 7.3643
17 | 15.7474 | 1 | 1875.5642 | 23.8288 |  |  | 0 | -6.7199 | 0.55008 | 1.7344 | 4.513
18 | 18.7405 | 2 | 1154.6377 | 23.9653 |  |  | 0 | -6.7199 | 0.80521 | 2.5388 | 11.7194
19 | 23.0756 | 2 | 1421.7303 | 24.0476 |  |  | 0 | -6.7199 | 0.92797 | 2.9259 | 13.5314
20 | 26.0413 | 2 | 1604.4546 | 24.2233 |  |  | 0 | -6.7199 | 0.76687 | 2.418 | 9.9324
21 | 27.7528 | 2 | 1709.9031 | 24.3851 |  |  | 0 | -6.7199 | 0.55899 | 1.7625 | 5.3966
22 | 28.0846 | 2 | 1730.344 | 24.5583 |  |  | 0 | -6.7199 | 0.43418 | 1.369 | 2.7648
23 | 28.4614 | 2 | 1753.5559 | 24.7146 |  |  | 0 | -6.7199 | 0.49664 | 1.5659 | 3.9578
24 | 29.1788 | 2 | 1797.7616 | 24.8604 |  |  | 0 | -6.7199 | 0.63795 | 2.0114 | 6.6692
25 | 30.6854 | 2 | 1890.5825 | 25.0096 |  |  | 0 | -6.7199 | 0.75889 | 2.3928 | 8.7511
26 | 32.1174 | 2 | 1978.8133 | 25.1783 |  |  | 0 | -6.7199 | 0.77178 | 2.4334 | 8.6415
27 | 33.8447 | 3 | 1304.9299 | 25.402 |  |  | 0 | -6.7199 | 0.90311 | 2.8475 | 13.3152
28 | 36.6244 | 3 | 1412.1049 | 25.6187 |  |  | 0 | -6.7199 | 1.0551 | 3.3268 | 15.9713
29 | 38.9363 | 3 | 1501.2432 | 25.802 |  |  | 0 | -6.7199 | 0.96483 | 3.0421 | 14.0971
30 | 40.9357 | 3 | 1578.335 | 25.9933 |  |  | 0 | -6.7199 | 0.91306 | 2.8789 | 12.9135
31 | 42.2142 | 3 | 1627.6276 | 26.2127 |  |  | 0 | -6.7199 | 0.65148 | 2.0541 | 7.6129
32 | 42.748 | 4 | 1214.8378 | 26.4185 |  |  | 0 | -6.7199 | 0.63807 | 2.0118 | 8.5296
33 | 43.9033 | 4 | 1247.6716 | 26.6216 |  |  | 0 | -6.7199 | 0.66825 | 2.107 | 9.0329
34 | 44.2964 | 4 | 1258.8429 | 26.8409 |  |  | 0 | -6.7199 | 0.43639 | 1.3759 | 4.5267
35 | 44.3743 | 4 | 1261.0563 | 27.0579 |  |  | 0 | -6.7199 | 0.39466 | 1.2444 | 3.7024
36 | 44.0641 | 4 | 1252.2398 | 27.2409 |  |  | 0 | -6.7199 | 0.17501 | 0.55182 | -0.66056
37 | 43.0119 | 4 | 1222.3392 | 27.4406 |  |  | 0 | -6.7199 | 0.10762 | 0.33932 | -1.9194
38 | 41.8197 | 4 | 1188.4583 | 27.6241 |  |  | 0 | -6.7199 | 0 | 0 | -3.1139
39 | 39.007 | 4 | 1108.5261 | 27.7679 |  |  | 0 | -6.7199 | 0 | 0 | -2.8833
40 | 36.1391 | 3 | 1393.3967 | 27.9116 |  |  | 0 | -6.7199 | 0 | 0 | -3.7276
41 | 33.8108 | 2 | 2083.1458 | 28.1364 |  |  | 0 | -6.7199 | 0 | 0 | -5.5348
42 | 31.5667 | 2 | 1944.8823 | 28.3181 |  |  | 0 | -6.7199 | 0 | 0 | -5.5758
43 | 27.3024 | 2 | 1682.1483 | 28.5741 |  |  | 0 | -6.7199 | 0 | 0 | -4.6557
44 | 24.0569 | 2 | 1482.1872 | 28.7769 |  |  | 0 | -6.7199 | 0 | 0 | -4.0046
45 | 21.749 | 2 | 1339.9977 | 28.9493 |  |  | 0 | -6.7199 | 0 | 0 | -3.5644
46 | 20.2386 | 2 | 1246.9396 | 29.1397 |  |  | 0 | -6.7199 | 0.1561 | 0.49217 | -0.98878
47 | 19.7703 | 2 | 1218.0848 | 29.3336 |  |  | 0 | -6.7199 | 0.19895 | 0.6273 | -0.016284
48 | 18.8256 | 2 | 1159.8779 | 29.5112 |  |  | 0 | -6.7199 | 0 | 0 | -2.3257
49 | 17.4621 | 2 | 1075.8703 | 29.6084 |  |  | 0 | -6.7199 | 0.15967 | 0.50345 | -0.31892
50 | 17.6898 | 2 | 1089.8986 | 29.6999 |  |  | 0 | -6.7199 | 0.29289 | 0.92348 | 2.2686
51 | 17.6572 | 2 | 1087.8943 | 29.8035 |  |  | 0 | -6.7199 | 0.15126 | 0.47693 | -0.52047
52 | 16.39 | 2 | 1009.8149 | 29.895 |  |  | 0 | -6.7199 | 0 | 0 | -2.2992
53 | 14.726 | 2 | 907.2965 | 29.9435 |  |  | 0 | -6.7199 | 0 | 0 | -2.3215
54 | 13.1472 | 2 | 810.0255 | 29.9549 |  |  | 0 | -6.7199 | 0.073259 | 0.23099 | -1.15
55 | 12.5736 | 2 | 800 | 30.0071 |  |  | 0 | -6.7199 | 0.092513 | 0.29169 | 0.55857
56 | 12.6077 | 2 | 800 | 30.0456 |  |  | 0 | -6.7199 | 0.092471 | 0.29156 | 0.9201
57 | 12.6749 | 2 | 800 | 30.0999 |  |  | 0 | -6.7199 | 0.09241 | 0.29137 | 1.0201
58 | 12.8844 | 2 | 800 | 30.1542 |  |  | 0 | -6.7199 | 0.092345 | 0.29117 | 1.1828
59 | 13.0209 | 2 | 802.2392 | 30.2084 |  |  | 0 | -6.7199 | 0.092277 | 0.29095 | 0.87092
60 | 13.1988 | 2 | 813.1991 | 30.2398 |  |  | 0 | -6.7199 | 0.23186 | 0.73106 | 1.891
61 | 14.1448 | 2 | 871.4852 | 30.2813 |  |  | 0 | -6.7199 | 0.27954 | 0.88138 | 2.6391
62 | 14.8667 | 2 | 915.9669 | 30.3272 |  |  | 0 | -6.7199 | 0.2696 | 0.85004 | 2.3342
63 | 15.557 | 2 | 958.4963 | 30.3776 |  |  | 0 | -6.7199 | 0.26137 | 0.8241 | 2.0619
64 | 16.0787 | 2 | 990.6401 | 30.4299 |  |  | 0 | -6.7199 | 0.3112 | 0.9812 | 2.9345
65 | 17.2513 | 2 | 1062.8824 | 30.4803 |  |  | 0 | -6.7199 | 0.34967 | 1.1025 | 3.4838
66 | 17.7141 | 2 | 1091.3977 | 30.5425 |  |  | 0 | -6.7199 | 0.22446 | 0.70772 | 0.95872
67 | 17.7157 | 2 | 1091.496 | 30.626 |  |  | 0 | -6.7199 | 0.32114 | 1.0125 | 2.8613
68 | 19.5347 | 2 | 1203.5692 | 30.7169 |  |  | 0 | -6.7199 | 0.61759 | 1.9473 | 8.291
69 | 22.6396 | 2 | 1394.8655 | 30.807 |  |  | 0 | -6.7199 | 0.81997 | 2.5854 | 11.7462
70 | 26.027 | 2 | 1603.5695 | 30.9386 |  |  | 0 | -6.7199 | 0.94176 | 2.9694 | 13.6188
71 | 28.9423 | 2 | 1783.1869 | 31.069 |  |  | 0 | -6.7199 | 0.79248 | 2.4987 | 10.1508
72 | 30.6456 | 3 | 1181.586 | 31.186 |  |  | 0 | -6.7199 | 0.78886 | 2.4873 | 11.5932
73 | 33.4484 | 3 | 1289.6493 | 31.2563 |  |  | 0 | -6.7199 | 0.86965 | 2.742 | 12.9405
74 | 34.8411 | 3 | 1343.35 | 31.422 |  |  | 0 | -6.7199 | 0.54934 | 1.7321 | 6.7278
75 | 35.7133 | 3 | 1376.9776 | 31.5829 |  |  | 0 | -6.7199 | 0.56661 | 1.7865 | 7.006
76 | 36.7174 | 3 | 1415.6937 | 31.7366 |  |  | 0 | -6.7199 | 0.64239 | 2.0255 | 8.4204
77 | 37.9071 | 3 | 1461.562 | 31.8311 |  |  | 0 | -6.7199 | 0.65673 | 2.0707 | 8.6026
78 | 38.7442 | 3 | 1493.8394 | 31.9417 |  |  | 0 | -6.7199 | 0.50897 | 1.6048 | 5.6054
79 | 38.9416 | 3 | 1501.4505 | 32.0791 |  |  | 0 | -6.7199 | 0.39871 | 1.2571 | 3.392
80 | 38.9316 | 3 | 1501.0625 | 32.2255 |  |  | 0 | -6.7199 | 0.35399 | 1.1161 | 2.5195
81 | 38.6527 | 3 | 1490.3088 | 32.3428 |  |  | 0 | -6.7199 | 0.26992 | 0.85107 | 0.86472
82 | 38.1305 | 3 | 1470.1753 | 32.4634 |  |  | 0 | -6.7199 | 0.2369 | 0.74694 | 0.2832
83 | 37.6203 | 3 | 1450.5042 | 32.584 |  |  | 0 | -6.7199 | 0.23785 | 0.74993 | 0.39656
84 | 37.0505 | 3 | 1428.5362 | 32.7562 |  |  | 0 | -6.7199 | 0.20177 | 0.63618 | -0.23444
85 | 36.4136 | 3 | 1403.9799 | 32.931 |  |  | 0 | -6.7199 | 0.21262 | 0.67038 | 0.10375
86 | 35.9683 | 3 | 1386.8092 | 33.112 |  |  | 0 | -6.7199 | 0.24995 | 0.78808 | 0.95336
87 | 35.5779 | 3 | 1371.757 | 33.3005 |  |  | 0 | -6.7199 | 0.23524 | 0.74171 | 0.72972
88 | 34.9896 | 3 | 1349.0755 | 33.4795 |  |  | 0 | -6.7199 | 0.13275 | 0.41855 | -1.2732
89 | 33.5767 | 3 | 1294.5982 | 33.6517 |  |  | 0 | -6.7199 | 0 | 0 | -3.4275
90 | 30.3306 | 3 | 1169.4411 | 33.812 |  |  | 0 | -6.7199 | 0 | 0 | -3.0586
91 | 25.0522 | 3 | 965.9234 | 33.9187 |  |  | 0 | -6.7199 | 0 | 0 | -2.4826
92 | 20.2654 | 2 | 1248.5894 | 33.9894 |  |  | 0 | -6.7199 | 0 | 0 | -3.2905
93 | 15.5305 | 2 | 956.8609 | 34.1497 |  |  | 0 | -6.7199 | 0 | 0 | -2.4576
94 | 12.6071 | 2 | 800 | 34.202 |  |  | 0 | -6.7199 | 0.080373 | 0.25341 | -2.0317
95 | 10.2672 | 1 | 1222.8588 | 34.2411 |  |  | 0 | -6.7199 | 0 | 0 | -2.8955
96 | 7.2153 | 0 | 800 | 34.377 |  |  | 0 | -6.7199 | 0.080193 | 0.25285 | 0.16008
97 | 4.5265 | 0 | 800 | 34.4205 |  |  | 0 | -6.7199 | 0.080155 | 0.25273 | 0.041888
98 | 2.4768 | 0 | 800 | 34.464 |  |  | 0 | -6.7199 | 0.080118 | 0.25261 | 0.041888
99 | 0.69213 | 0 | 800 | 34.5076 |  |  | 0 | -6.7199 | 0.080084 | 0.2525 | 0.041888
100 | 0.034032 | 0 | 800 | 34.5544 |  |  | 0 | -6.7199 | 0.080049 | 0.25239 | 0.041888
101 | 0.002787 | 0 | 800 | 34.6056 |  |  | 0 | -6.7199 | 0.080014 | 0.25228 | 0.041888
102 | 0 | 0 | 800 | 34.6308 |  |  | 0 | -6.7199 | 0.079997 | 0.25223 | 0.041888
103 | 0 | 0 | 800 | 34.7084 |  |  | 0 | -6.7199 | 0.079949 | 0.25208 | 0.041888
104 | 0 | 0 | 800 | 34.7339 |  |  | 0 | -6.7199 | 0.079934 | 0.25203 | 0.041888
105 | 0 | 0 | 800 | 34.7593 |  |  | 0 | -6.7199 | 0.07992 | 0.25199 | 0.041888
106 | 0 | 0 | 800 | 34.7848 |  |  | 0 | -6.7199 | 0.079907 | 0.25195 | 0.041888
107 | 0 | 0 | 800 | 34.8102 |  |  | 0 | -6.7199 | 0.079894 | 0.2519 | 0.041888
108 | 0 | 0 | 800 | 34.8357 |  |  | 0 | -6.7199 | 0.079881 | 0.25186 | 0.041888
109 | 0 | 0 | 800 | 34.8611 |  |  | 0 | -6.7199 | 0.079869 | 0.25183 | 0.041888
110 | 0 | 0 | 800 | 34.8866 |  |  | 0 | -6.7199 | 0.079857 | 0.25179 | 0.041888
111 | 0 | 0 | 800 | 34.912 |  |  | 0 | -6.7199 | 0.079845 | 0.25175 | 0.041888
112 | 0 | 0 | 800 | 34.9374 |  |  | 0 | -6.7199 | 0.079834 | 0.25172 | 0.041888
113 | 0 | 0 | 800 | 34.9629 |  |  | 0 | -6.7199 | 0.079824 | 0.25168 | 0.041888
114 | 0 | 0 | 800 | 34.9883 |  |  | 0 | -6.7199 | 0.079813 | 0.25165 | 0.041888
115 | 0 | 0 | 800 | 35.0138 |  |  | 0 | -6.7199 | 0.079804 | 0.25162 | 0.041888
116 | 0 | 0 | 800 | 35.0392 |  |  | 0 | -6.7199 | 0.079794 | 0.25159 | 0.041888
117 | 0 | 0 | 800 | 35.0647 |  |  | 0 | -6.7199 | 0.079785 | 0.25156 | 0.041888
118 | 0 | 0 | 800 | 35.0901 |  |  | 0 | -6.7199 | 0.079776 | 0.25153 | 0.041888
119 | 0 | 0 | 800 | 35.1156 |  |  | 0 | -6.7199 | 0.079767 | 0.2515 | 0.041888
120 | 0 | 0 | 800 | 35.141 |  |  | 0 | -6.7199 | 0.079758 | 0.25148 | 0.041888
121 | 0 | 0 | 800 | 35.1664 |  |  | 0 | -6.7199 | 0.07975 | 0.25145 | 0.041888
122 | 0 | 0 | 800 | 35.1919 |  |  | 0 | -6.7199 | 0.079742 | 0.25143 | 0.041888
123 | 0 | 0 | 800 | 35.2173 |  |  | 0 | -6.7199 | 0.079735 | 0.2514 | 0.041888
124 | 0 | 0 | 800 | 35.2428 |  |  | 0 | -6.7199 | 0.079727 | 0.25138 | 0.041888
125 | 0 | 0 | 800 | 35.2682 |  |  | 0 | -6.7199 | 0.07972 | 0.25136 | 0.041888
126 | 0 | 0 | 800 | 35.2937 |  |  | 0 | -6.7199 | 0.079713 | 0.25134 | 0.041888
127 | 0 | 0 | 800 | 35.3191 |  |  | 0 | -6.7199 | 0.079706 | 0.25131 | 0.041888
128 | 0 | 0 | 800 | 35.3446 |  |  | 0 | -6.7199 | 0.0797 | 0.25129 | 0.041888
129 | 0 | 0 | 800 | 35.37 |  |  | 0 | -6.7199 | 0.079693 | 0.25127 | 0.041888
130 | 0 | 0 | 800 | 35.3954 |  |  | 0 | -6.7199 | 0.079687 | 0.25125 | 0.041888
131 | 0 | 0 | 800 | 35.4209 |  |  | 0 | -6.7199 | 0.079681 | 0.25123 | 0.041888
132 | 0 | 0 | 800 | 35.4463 |  |  | 0 | -6.7199 | 0.079675 | 0.25122 | 0.041888
133 | 0 | 0 | 800 | 35.4718 |  |  | 0 | -6.7199 | 0.079669 | 0.2512 | 0.041888
134 | 0 | 0 | 800 | 35.4972 |  |  | 0 | -6.7199 | 0.079664 | 0.25118 | 0.041888
135 | 0 | 0 | 800 | 35.5227 |  |  | 0 | -6.7199 | 0.079658 | 0.25116 | 0.041888
136 | 0.00010972 | 0 | 800 | 35.6003 |  |  | 0 | -6.7199 | 0.079642 | 0.25111 | 0.041888
137 | 0.0026873 | 0 | 800 | 35.6258 |  |  | 0 | -6.7199 | 0.079637 | 0.2511 | 0.041888
138 | 0.1047 | 0 | 800 | 35.654 |  |  | 0 | -6.7199 | 0.079632 | 0.25108 | 0.041888
139 | 1.5264 | 1 | 800 | 35.6897 |  |  | 0 | -6.7199 | 0.079625 | 0.25106 | 0.51274
140 | 3.9652 | 1 | 800 | 35.6922 |  |  | 0 | -6.7199 | 0.079625 | 0.25106 | 2.2199
141 | 8.8312 | 1 | 1051.8262 | 35.6692 |  |  | 0 | -6.7199 | 0.5647 | 1.7805 | 8.0429
142 | 14.3328 | 1 | 1707.0769 | 35.6237 |  |  | 0 | -6.7199 | 0.71657 | 2.2594 | 9.6068
143 | 16.8101 | 1 | 2002.1309 | 35.6898 |  |  | 0 | -6.7199 | 0.52793 | 1.6646 | 4.7482
144 | 18.5118 | 2 | 1140.5482 | 35.847 |  |  | 0 | -6.7199 | 0.56534 | 1.7825 | 7.9164
145 | 21.3704 | 2 | 1316.6679 | 35.8918 |  |  | 0 | -6.7199 | 0.51973 | 1.6387 | 6.6893
146 | 22.1783 | 2 | 1366.4447 | 35.989 |  |  | 0 | -6.7199 | 0.42357 | 1.3355 | 4.6688
147 | 24.2625 | 2 | 1494.8554 | 36.087 |  |  | 0 | -6.7199 | 0.71509 | 2.2547 | 10.1203
148 | 26.6681 | 2 | 1643.0672 | 36.1541 |  |  | 0 | -6.7199 | 0.682 | 2.1503 | 9.0987
149 | 28.3803 | 2 | 1748.5602 | 36.2486 |  |  | 0 | -6.7199 | 0.66898 | 2.1093 | 8.5336
150 | 29.9261 | 2 | 1843.8029 | 36.2906 |  |  | 0 | -6.7199 | 0.56344 | 1.7765 | 6.0741
151 | 29.8877 | 2 | 1841.4362 | 36.4161 |  |  | 0 | -6.7199 | 0.18747 | 0.59109 | -1.7552
152 | 28.229 | 2 | 1739.237 | 36.5873 |  |  | 0 | -6.7199 | 0 | 0 | -4.849
153 | 25.7494 | 2 | 1586.4647 | 36.7022 |  |  | 0 | -6.7199 | 0 | 0 | -4.3392
154 | 21.5318 | 2 | 1326.6136 | 36.8402 |  |  | 0 | -6.7199 | 0 | 0 | -3.5239
155 | 16.997 | 2 | 1047.2168 | 36.9741 |  |  | 0 | -6.7199 | 0 | 0 | -2.7094
156 | 13.6597 | 2 | 841.5977 | 37.0671 |  |  | 0 | -6.7199 | 0.0085651 | 0.027006 | -2.1434
157 | 12.7826 | 2 | 800 | 37.1065 |  |  | 0 | -6.7199 | 0.079429 | 0.25044 | 0.57752
158 | 13.1904 | 2 | 812.6831 | 37.1755 |  |  | 0 | -6.7199 | 0.26832 | 0.84602 | 2.9373
159 | 15.4216 | 2 | 950.1527 | 37.1799 |  |  | 0 | -6.7199 | 0.54079 | 1.7051 | 7.7474
160 | 19.305 | 2 | 1189.417 | 37.1732 |  |  | 0 | -6.7199 | 0.78251 | 2.4673 | 11.9232
161 | 22.8787 | 2 | 1409.5972 | 37.2159 |  |  | 0 | -6.7199 | 0.69145 | 2.1801 | 9.8485
162 | 24.723 | 2 | 1523.2288 | 37.2589 |  |  | 0 | -6.7199 | 0.52134 | 1.6438 | 6.2163
163 | 26.1943 | 2 | 1613.8771 | 37.3231 |  |  | 0 | -6.7199 | 0.63791 | 2.0113 | 8.3058
164 | 28.5086 | 2 | 1756.4655 | 37.416 |  |  | 0 | -6.7199 | 0.85348 | 2.691 | 12.2178
165 | 30.8083 | 2 | 1898.1547 | 37.4366 |  |  | 0 | -6.7199 | 0.67461 | 2.1271 | 8.1724
166 | 31.2273 | 3 | 1204.015 | 37.5094 |  |  | 0 | -6.7199 | 0.29646 | 0.93474 | 2.5705
167 | 31.6083 | 3 | 1218.7039 | 37.6035 |  |  | 0 | -6.7199 | 0.49849 | 1.5717 | 6.4979
168 | 33.3177 | 3 | 1284.6101 | 37.7007 |  |  | 0 | -6.7199 | 0.81325 | 2.5642 | 12.3877
169 | 35.6326 | 3 | 1373.8649 | 37.8098 |  |  | 0 | -6.7199 | 0.83229 | 2.6242 | 12.6229
170 | 37.2635 | 3 | 1436.7486 | 37.9529 |  |  | 0 | -6.7199 | 0.6497 | 2.0485 | 8.981
171 | 37.877 | 3 | 1460.4025 | 38.0623 |  |  | 0 | -6.7199 | 0.289 | 0.9112 | 1.6992
172 | 36.6357 | 3 | 1412.5427 | 38.1706 |  |  | 0 | -6.7199 | 0 | 0 | -3.7867
173 | 33.7778 | 3 | 1302.3499 | 38.2629 |  |  | 0 | -6.7199 | 0 | 0 | -3.4508
174 | 29.6933 | 3 | 1144.8694 | 38.414 |  |  | 0 | -6.7199 | 0 | 0 | -2.9875
175 | 26.7333 | 2 | 1647.0842 | 38.507 |  |  | 0 | -6.7199 | 0 | 0 | -4.5386
176 | 24.8961 | 2 | 1533.8925 | 38.6594 |  |  | 0 | -6.7199 | 0.20411 | 0.64357 | -0.279
177 | 25.5306 | 2 | 1572.9839 | 38.7438 |  |  | 0 | -6.7199 | 0.52541 | 1.6566 | 6.1705
178 | 26.9808 | 2 | 1662.3361 | 38.8377 |  |  | 0 | -6.7199 | 0.63774 | 2.0108 | 8.1791
179 | 28.7356 | 2 | 1770.4502 | 38.9322 |  |  | 0 | -6.7199 | 0.62363 | 1.9663 | 7.5697
180 | 29.6709 | 2 | 1828.0755 | 38.9553 |  |  | 0 | -6.7199 | 0.50044 | 1.5779 | 4.8565
181 | 29.9712 | 2 | 1846.58 | 39.0854 |  |  | 0 | -6.7199 | 0.30963 | 0.97627 | 0.82306
182 | 28.896 | 2 | 1780.3349 | 39.2566 |  |  | 0 | -6.7199 | 0 | 0 | -3.5639
183 | 27.2851 | 2 | 1681.0846 | 39.4084 |  |  | 0 | -6.7199 | 0 | 0 | -3.6639
184 | 25.738 | 2 | 1585.7658 | 39.5324 |  |  | 0 | -6.7199 | 0 | 0 | -3.3152
185 | 24.2024 | 2 | 1491.1542 | 39.6513 |  |  | 0 | -6.7199 | 0 | 0 | -2.8875
186 | 22.6516 | 2 | 1395.608 | 39.7475 |  |  | 0 | -6.7199 | 0 | 0 | -3.7344
187 | 20.4569 | 2 | 1260.3891 | 39.8554 |  |  | 0 | -6.7199 | 0 | 0 | -3.3255
188 | 18.2783 | 2 | 1126.1604 | 39.9893 |  |  | 0 | -6.7199 | 0 | 0 | -2.9337
189 | 16.3675 | 2 | 1008.4335 | 40.0688 |  |  | 0 | -6.7199 | 0 | 0 | -2.532
190 | 14.8648 | 2 | 915.8459 | 40.1109 |  |  | 0 | -6.7199 | 0.042986 | 0.13553 | -1.6645
191 | 13.7887 | 2 | 849.5459 | 40.1624 |  |  | 0 | -6.7199 | 0.1018 | 0.32097 | -0.32255
192 | 13.5255 | 2 | 833.3323 | 40.1993 |  |  | 0 | -6.7199 | 0.14622 | 0.46104 | 0.58037
193 | 13.1349 | 2 | 809.2679 | 40.2586 |  |  | 0 | -6.7199 | 0.079045 | 0.24923 | -0.46677
194 | 12.4422 | 2 | 800 | 40.2955 |  |  | 0 | -6.7199 | 0.07904 | 0.24921 | 0.42746
195 | 12.6916 | 2 | 800 | 40.3469 |  |  | 0 | -6.7199 | 0.079034 | 0.24919 | 1.2066
196 | 12.7096 | 2 | 800 | 40.3953 |  |  | 0 | -6.7199 | 0.079028 | 0.24918 | 0.86123
197 | 12.9005 | 2 | 800 | 40.442 |  |  | 0 | -6.7199 | 0.079023 | 0.24916 | 1.202
198 | 13.0612 | 2 | 804.723 | 40.4904 |  |  | 0 | -6.7199 | 0.079017 | 0.24914 | 0.99062
199 | 13.1149 | 2 | 808.0331 | 40.5388 |  |  | 0 | -6.7199 | 0.079011 | 0.24912 | 0.86052
200 | 13.0974 | 2 | 806.9545 | 40.5642 |  |  | 0 | -6.7199 | 0.079008 | 0.24911 | 0.69673
201 | 13.0826 | 2 | 806.04 | 40.5925 |  |  | 0 | -6.7199 | 0.079005 | 0.2491 | 1.1236
202 | 13.6893 | 2 | 843.4212 | 40.6409 |  |  | 0 | -6.7199 | 0.27301 | 0.8608 | 2.9734
203 | 15.4877 | 2 | 954.2235 | 40.6453 |  |  | 0 | -6.7199 | 0.44657 | 1.408 | 6.0159
204 | 18.038 | 2 | 1111.3517 | 40.6554 |  |  | 0 | -6.7199 | 0.48621 | 1.533 | 6.4886
205 | 19.9378 | 2 | 1228.4023 | 40.7116 |  |  | 0 | -6.7199 | 0.52704 | 1.6618 | 7.0471
206 | 22.6488 | 2 | 1395.434 | 40.7992 |  |  | 0 | -6.7199 | 0.74243 | 2.3409 | 10.8849
207 | 25.6516 | 2 | 1580.4398 | 40.9373 |  |  | 0 | -6.7199 | 0.77237 | 2.4353 | 11.085
208 | 28.3393 | 2 | 1746.0365 | 41.0441 |  |  | 0 | -6.7199 | 0.95432 | 3.009 | 14.2692
209 | 31.7536 | 2 | 1956.3952 | 41.1071 |  |  | 0 | -6.7199 | 0.97727 | 3.0813 | 14.1267
210 | 33.7842 | 2 | 2081.5065 | 41.2126 |  |  | 0 | -6.7199 | 0.90984 | 2.8687 | 12.3354
211 | 36.202 | 3 | 1395.8215 | 41.2691 |  |  | 0 | -6.7199 | 0.8761 | 2.7624 | 13.4437
212 | 37.8331 | 3 | 1458.708 | 41.4274 |  |  | 0 | -6.7199 | 0.69806 | 2.201 | 9.9021
213 | 39.3669 | 3 | 1517.8457 | 41.5172 |  |  | 0 | -6.7199 | 0.84945 | 2.6783 | 12.7273
214 | 41.3564 | 3 | 1594.5567 | 41.6033 |  |  | 0 | -6.7199 | 0.91426 | 2.8827 | 13.8327
215 | 42.8811 | 3 | 1653.3418 | 41.7248 |  |  | 0 | -6.7199 | 0.74108 | 2.3366 | 10.2921
216 | 44.1307 | 4 | 1254.1328 | 41.8298 |  |  | 0 | -6.7199 | 0.92317 | 2.9108 | 14.4846
217 | 46.4736 | 4 | 1320.7142 | 41.9684 |  |  | 0 | -6.7199 | 1.1426 | 3.6025 | 18.4542
218 | 48.4263 | 4 | 1376.2082 | 42.1396 |  |  | 0 | -6.7199 | 0.98912 | 3.1187 | 15.5996
219 | 50.1039 | 4 | 1423.8834 | 42.3031 |  |  | 0 | -6.7199 | 0.9725 | 3.0663 | 15.2346
220 | 51.6003 | 4 | 1466.4086 | 42.4936 |  |  | 0 | -6.7199 | 0.94719 | 2.9865 | 14.6983
221 | 52.6909 | 4 | 1497.4016 | 42.5915 |  |  | 0 | -6.7199 | 0.62837 | 1.9812 | 8.4515
222 | 52.801 | 5 | 1217.346 | 42.737 |  |  | 0 | -6.7199 | 0.53607 | 1.6902 | 7.2538
223 | 53.4292 | 5 | 1231.8303 | 42.8986 |  |  | 0 | -6.7199 | 0.62932 | 1.9842 | 9.0152
224 | 53.6734 | 5 | 1237.4611 | 43.0696 |  |  | 0 | -6.7199 | 0.49484 | 1.5602 | 6.4172
225 | 53.9643 | 5 | 1244.1669 | 43.2408 |  |  | 0 | -6.7199 | 0.59058 | 1.8621 | 8.254
226 | 54.4666 | 5 | 1255.7474 | 43.4269 |  |  | 0 | -6.7199 | 0.65612 | 2.0687 | 9.489
227 | 55.0574 | 5 | 1269.3687 | 43.6004 |  |  | 0 | -6.7199 | 0.67851 | 2.1393 | 9.8944
228 | 55.6317 | 5 | 1282.6094 | 43.7738 |  |  | 0 | -6.7199 | 0.65889 | 2.0775 | 9.4981
229 | 56.113 | 5 | 1293.7053 | 43.9473 |  |  | 0 | -6.7199 | 0.64204 | 2.0243 | 9.1562
230 | 56.5594 | 5 | 1303.9982 | 44.1334 |  |  | 0 | -6.7199 | 0.62704 | 1.9771 | 8.8494
231 | 56.8347 | 5 | 1310.3448 | 44.3196 |  |  | 0 | -6.7199 | 0.50357 | 1.5878 | 6.4363
232 | 56.5519 | 5 | 1303.8246 | 44.4908 |  |  | 0 | -6.7199 | 0.1993 | 0.62839 | 0.37881
233 | 55.5559 | 5 | 1280.8617 | 44.6419 |  |  | 0 | -6.7199 | 0.11398 | 0.35938 | -1.2925
234 | 54.2481 | 4 | 1541.6558 | 44.7862 |  |  | 0 | -6.7199 | 0 | 0 | -4.1941
235 | 51.3593 | 4 | 1459.5586 | 44.9066 |  |  | 0 | -6.7199 | 0 | 0 | -3.9333
236 | 50.0089 | 4 | 1421.1826 | 45.0452 |  |  | 0 | -6.7199 | 0.19734 | 0.6222 | -0.013827
237 | 49.4617 | 4 | 1405.6318 | 45.1944 |  |  | 0 | -6.7199 | 0.28987 | 0.91395 | 1.9258
238 | 48.9679 | 4 | 1391.6003 | 45.3498 |  |  | 0 | -6.7199 | 0.16779 | 0.52904 | -0.52729
239 | 47.8472 | 4 | 1359.7511 | 45.5184 |  |  | 0 | -6.7199 | 0 | 0 | -3.5669
240 | 46.2843 | 4 | 1315.3341 | 45.6684 |  |  | 0 | -6.7199 | 0 | 0 | -3.4898
241 | 43.5847 | 4 | 1238.6161 | 45.8262 |  |  | 0 | -6.7199 | 0 | 0 | -3.261
242 | 40.529 | 4 | 1151.7771 | 46.0012 |  |  | 0 | -6.7199 | 0 | 0 | -3.0075
243 | 37.9404 | 3 | 1462.8458 | 46.1182 |  |  | 0 | -6.7199 | 0 | 0 | -3.9436
244 | 36.1987 | 3 | 1395.694 | 46.2447 |  |  | 0 | -6.7199 | 0 | 0 | -3.7347
245 | 33.5653 | 3 | 1294.1573 | 46.42 |  |  | 0 | -6.7199 | 0 | 0 | -3.4262
246 | 30.3487 | 3 | 1170.1361 | 46.5778 |  |  | 0 | -6.7199 | 0 | 0 | -3.0606
247 | 27.1164 | 2 | 1670.6874 | 46.6196 |  |  | 0 | -6.7199 | 0 | 0 | -4.6173
248 | 24.0445 | 2 | 1481.4248 | 46.7207 |  |  | 0 | -6.7199 | 0 | 0 | -4.0022
249 | 21.7552 | 2 | 1340.3785 | 46.772 |  |  | 0 | -6.7199 | 0.086111 | 0.27151 | -2.0413
250 | 21.1845 | 2 | 1305.2169 | 46.8658 |  |  | 0 | -6.7199 | 0.15125 | 0.47691 | -0.59168
251 | 20.1299 | 2 | 1240.2377 | 46.9516 |  |  | 0 | -6.7199 | 0.1276 | 0.40231 | -0.87842
252 | 19.5289 | 2 | 1203.2104 | 47.0374 |  |  | 0 | -6.7199 | 0.10551 | 0.33266 | -1.217
253 | 18.181 | 2 | 1120.1622 | 47.0947 |  |  | 0 | -6.7199 | 0.077717 | 0.24504 | -1.5337
254 | 17.6856 | 2 | 1089.6404 | 47.1385 |  |  | 0 | -6.7199 | 0.20816 | 0.65632 | 1.1644
255 | 17.7322 | 2 | 1092.5143 | 47.1718 |  |  | 0 | -6.7199 | 0.18359 | 0.57885 | 0.66934
256 | 17.0069 | 2 | 1047.8269 | 47.2312 |  |  | 0 | -6.7199 | 0.066094 | 0.20839 | -1.5553
257 | 15.645 | 2 | 963.916 | 47.275 |  |  | 0 | -6.7199 | 0.05082 | 0.16023 | -1.6187
258 | 15.0511 | 2 | 927.3274 | 47.3028 |  |  | 0 | -6.7199 | 0.2233 | 0.70406 | 1.8637
259 | 16.5373 | 2 | 1018.8918 | 47.3432 |  |  | 0 | -6.7199 | 0.44098 | 1.3904 | 5.828
260 | 18.8129 | 2 | 1159.0986 | 47.3467 |  |  | 0 | -6.7199 | 0.50699 | 1.5985 | 6.8289
261 | 21.0945 | 2 | 1299.6702 | 47.3544 |  |  | 0 | -6.7199 | 0.62863 | 1.9821 | 8.9061
262 | 24.1506 | 2 | 1487.9632 | 47.4107 |  |  | 0 | -6.7199 | 0.81061 | 2.5558 | 12.0715
263 | 27.5805 | 2 | 1699.2864 | 47.4403 |  |  | 0 | -6.7199 | 1.0718 | 3.3794 | 16.7189
264 | 31.5114 | 2 | 1941.4743 | 47.5092 |  |  | 0 | -6.7199 | 1.0078 | 3.1777 | 14.843
265 | 33.6667 | 3 | 1298.0685 | 47.5978 |  |  | 0 | -6.7199 | 0.88754 | 2.7984 | 13.817
266 | 36.8227 | 3 | 1419.7518 | 47.7161 |  |  | 0 | -6.7199 | 1.0952 | 3.4531 | 17.5661
267 | 39.3885 | 3 | 1518.6792 | 47.853 |  |  | 0 | -6.7199 | 1.0725 | 3.3816 | 17.0365
268 | 41.9092 | 3 | 1615.87 | 47.9414 |  |  | 0 | -6.7199 | 0.86037 | 2.7127 | 12.7822
269 | 42.8923 | 3 | 1653.7743 | 48.042 |  |  | 0 | -6.7199 | 0.75558 | 2.3823 | 10.6264
270 | 44.6927 | 4 | 1270.1056 | 48.1261 |  |  | 0 | -6.7199 | 0.94181 | 2.9695 | 14.8496
271 | 45.9645 | 4 | 1306.2484 | 48.2355 |  |  | 0 | -6.7199 | 0.57042 | 1.7985 | 7.7718
272 | 46.0313 | 4 | 1308.1447 | 48.3561 |  |  | 0 | -6.7199 | 0.29011 | 0.91471 | 2.2245
273 | 45.5169 | 4 | 1293.5269 | 48.4664 |  |  | 0 | -6.7199 | 0.14722 | 0.46418 | -0.63003
274 | 44.4548 | 4 | 1263.3446 | 48.5768 |  |  | 0 | -6.7199 | 0 | 0 | -3.3342
275 | 42.538 | 4 | 1208.87 | 48.6785 |  |  | 0 | -6.7199 | 0 | 0 | -3.1735
276 | 39.0214 | 3 | 1504.5269 | 48.7833 |  |  | 0 | -6.7199 | 0 | 0 | -4.0754
277 | 35.8411 | 3 | 1381.9051 | 48.8828 |  |  | 0 | -6.7199 | 0 | 0 | -3.6923
278 | 33.1414 | 3 | 1277.8161 | 48.9924 |  |  | 0 | -6.7199 | 0 | 0 | -3.3773
279 | 28.4873 | 3 | 1098.3671 | 49.0801 |  |  | 0 | -6.7199 | 0 | 0 | -2.8543
280 | 23.9122 | 3 | 921.9702 | 49.154 |  |  | 0 | -6.7199 | 0 | 0 | -2.3617
281 | 21.3517 | 2 | 1315.5163 | 49.2044 |  |  | 0 | -6.7199 | 0.097078 | 0.30609 | -1.7224
282 | 21.8695 | 2 | 1347.4201 | 49.3205 |  |  | 0 | -6.7199 | 0.60293 | 1.901 | 8.3264
283 | 25.4879 | 2 | 1570.3576 | 49.4125 |  |  | 0 | -6.7199 | 1.0328 | 3.2564 | 16.2166
284 | 29.6252 | 2 | 1825.2634 | 49.5309 |  |  | 0 | -6.7199 | 1.168 | 3.6829 | 18.3297
285 | 33.2468 | 2 | 2048.3982 | 49.6464 |  |  | 0 | -6.7199 | 1.0408 | 3.2816 | 15.175
286 | 35.5904 | 3 | 1372.2389 | 49.6922 |  |  | 0 | -6.7199 | 0.95657 | 3.0161 | 15.0402
287 | 39.188 | 3 | 1510.9512 | 49.7764 |  |  | 0 | -6.7199 | 1.6579 | 5.2274 | 27.7519
288 | 43.8807 | 3 | 1691.8827 | 49.8434 |  |  | 0 | -6.7199 | 1.437 | 4.5307 | 23.6902
289 | 45.8695 | 3 | 1768.5633 | 49.8779 |  |  | 0 | -6.7199 | 0.95914 | 3.0242 | 14.379
290 | 48.007 | 4 | 1364.2918 | 49.9146 |  |  | 0 | -6.7199 | 1.159 | 3.6542 | 18.7848
291 | 49.663 | 4 | 1411.3526 | 50.0489 |  |  | 0 | -6.7199 | 0.64548 | 2.0352 | 9.0287
292 | 49.493 | 4 | 1406.5236 | 50.1401 |  |  | 0 | -6.7199 | 0.26297 | 0.82913 | 1.4055
293 | 49.0151 | 4 | 1392.9419 | 50.2547 |  |  | 0 | -6.7199 | 0.19977 | 0.62988 | 0.15481
294 | 48.159 | 4 | 1368.6119 | 50.3825 |  |  | 0 | -6.7199 | 0.15353 | 0.48408 | -0.7193
295 | 47.5495 | 4 | 1351.29 | 50.4952 |  |  | 0 | -6.7199 | 0.24926 | 0.78592 | 1.2897
296 | 47.1222 | 4 | 1339.1462 | 50.6078 |  |  | 0 | -6.7199 | 0.26527 | 0.83639 | 1.6496
297 | 46.7595 | 4 | 1328.8392 | 50.7347 |  |  | 0 | -6.7199 | 0.30622 | 0.96551 | 2.5055
298 | 46.633 | 4 | 1325.2448 | 50.8673 |  |  | 0 | -6.7199 | 0.38562 | 1.2159 | 4.1059
299 | 46.701 | 4 | 1327.1776 | 50.8721 |  |  | 0 | -6.7199 | 0.41807 | 1.3182 | 4.7465
300 | 46.7968 | 4 | 1329.9002 | 51.0127 |  |  | 0 | -6.7199 | 0.41856 | 1.3197 | 4.7502
301 | 46.9189 | 4 | 1333.3696 | 51.1556 |  |  | 0 | -6.7199 | 0.44141 | 1.3918 | 5.1959
302 | 46.9122 | 4 | 1333.1807 | 51.2986 |  |  | 0 | -6.7199 | 0.26167 | 0.82505 | 1.5975
303 | 46.0416 | 4 | 1308.4382 | 51.4255 |  |  | 0 | -6.7199 | 0 | 0 | -2.7272
304 | 44.9594 | 4 | 1277.6849 | 51.5557 |  |  | 0 | -6.7199 | 0.11746 | 0.37036 | -1.1741
305 | 44.2719 | 4 | 1258.1463 | 51.6578 |  |  | 0 | -6.7199 | 0.15997 | 0.50439 | -0.24793
306 | 43.378 | 4 | 1232.7432 | 51.7667 |  |  | 0 | -6.7199 | 0 | 0 | -2.4521
307 | 42.1497 | 4 | 1197.8348 | 51.879 |  |  | 0 | -6.7199 | 0 | 0 | -3.1412
308 | 40.9059 | 3 | 1577.1867 | 51.9697 |  |  | 0 | -6.7199 | 0 | 0 | -2.6576
309 | 39.9523 | 3 | 1540.4187 | 52.0831 |  |  | 0 | -6.7199 | 0.19974 | 0.6298 | -0.29979
310 | 39.5833 | 3 | 1526.1911 | 52.1493 |  |  | 0 | -6.7199 | 0.3373 | 1.0635 | 2.58
311 | 39.4888 | 3 | 1522.5456 | 52.2356 |  |  | 0 | -6.7199 | 0.30839 | 0.97236 | 1.9996
312 | 38.9358 | 3 | 1501.2267 | 52.3043 |  |  | 0 | -6.7199 | 0.13913 | 0.43869 | -1.4299
313 | 37.8206 | 3 | 1458.2262 | 52.3833 |  |  | 0 | -6.7199 | 0 | 0 | -2.7911
314 | 36.6782 | 3 | 1414.1801 | 52.4733 |  |  | 0 | -6.7199 | 0 | 0 | -2.5317
315 | 35.5311 | 3 | 1369.9542 | 52.5464 |  |  | 0 | -6.7199 | 0 | 0 | -2.5048
316 | 34.3582 | 3 | 1324.73 | 52.6634 |  |  | 0 | -6.7199 | 0 | 0 | -3.0344
317 | 33.0829 | 3 | 1275.5604 | 52.7781 |  |  | 0 | -6.7199 | 0 | 0 | -2.3483
318 | 31.7808 | 3 | 1225.3534 | 52.8513 |  |  | 0 | -6.7199 | 0 | 0 | -3.2219
319 | 29.3968 | 3 | 1133.437 | 52.9157 |  |  | 0 | -6.7199 | 0 | 0 | -2.9546
320 | 27.8121 | 2 | 1713.5523 | 52.9607 |  |  | 0 | -6.7199 | 0 | 0 | -4.2062
321 | 25.8938 | 2 | 1595.3615 | 52.9499 |  |  | 0 | -6.7199 | 0 | 0 | -2.7895
322 | 25.3956 | 2 | 1564.6699 | 53.0154 |  |  | 0 | -6.7199 | 0.3097 | 0.97648 | 1.9015
323 | 25.411 | 2 | 1565.6159 | 53.0702 |  |  | 0 | -6.7199 | 0.27794 | 0.87633 | 1.2442
324 | 24.9606 | 2 | 1537.8667 | 53.1291 |  |  | 0 | -6.7199 | 0.19188 | 0.60501 | -0.44782
325 | 24.3127 | 2 | 1497.9505 | 53.1539 |  |  | 0 | -6.7199 | 0.20031 | 0.63157 | -0.14395
326 | 23.9359 | 2 | 1474.7366 | 53.1847 |  |  | 0 | -6.7199 | 0.24657 | 0.77745 | 0.88313
327 | 23.7671 | 2 | 1464.3332 | 53.2211 |  |  | 0 | -6.7199 | 0.27079 | 0.85381 | 1.4119
328 | 23.3802 | 2 | 1440.4958 | 53.2432 |  |  | 0 | -6.7199 | 0.11491 | 0.36232 | -1.729
329 | 21.5019 | 2 | 1324.7695 | 53.3118 |  |  | 0 | -6.7199 | 0 | 0 | -3.5183
330 | 19.1968 | 2 | 1182.7512 | 53.3762 |  |  | 0 | -6.7199 | 0 | 0 | -3.0973
331 | 17.66 | 2 | 1088.0654 | 53.4125 |  |  | 0 | -6.7199 | 0.077741 | 0.24512 | -1.4106
332 | 16.7667 | 0 | 800 | 53.4595 |  |  | 0 | -6.7199 | 0.077497 | 0.24435 | 0.096738
333 | 16.1263 | 0 | 800 | 53.4829 |  |  | 0 | -6.7199 | 0.077495 | 0.24434 | 0.041888
334 | 15.6798 | 0 | 800 | 53.5062 |  |  | 0 | -6.7199 | 0.077492 | 0.24433 | 0.041888
335 | 15.4063 | 0 | 800 | 53.5441 |  |  | 0 | -6.7199 | 0.077488 | 0.24432 | 0.041888
336 | 14.5188 | 0 | 800 | 53.5674 |  |  | 0 | -6.7199 | 0.077485 | 0.24431 | 0.045796
337 | 14.2325 | 2 | 876.893 | 53.5908 |  |  | 0 | -6.7199 | 0.13435 | 0.42361 | 0.28713
338 | 13.9231 | 2 | 857.8249 | 53.623 |  |  | 0 | -6.7199 | 0.17752 | 0.55971 | 1.1689
339 | 14.877 | 2 | 916.5977 | 53.6578 |  |  | 0 | -6.7199 | 0.34307 | 1.0817 | 4.1934
340 | 16.8904 | 2 | 1040.6469 | 53.656 |  |  | 0 | -6.7199 | 0.45527 | 1.4355 | 6.0862
341 | 19.5123 | 2 | 1202.1907 | 53.6741 |  |  | 0 | -6.7199 | 0.69363 | 2.187 | 10.3328
342 | 23.3754 | 2 | 1440.1991 | 53.7056 |  |  | 0 | -6.7199 | 0.82047 | 2.5869 | 12.3872
343 | 25.4294 | 2 | 1566.7488 | 53.7249 |  |  | 0 | -6.7199 | 0.3923 | 1.2369 | 3.5929
344 | 25.19 | 2 | 1552.0003 | 53.7777 |  |  | 0 | -6.7199 | 0.28743 | 0.90626 | 1.4877
345 | 25.6965 | 2 | 1583.2066 | 53.8291 |  |  | 0 | -6.7199 | 0.41793 | 1.3177 | 4.0675
346 | 26.1746 | 2 | 1612.6632 | 53.8987 |  |  | 0 | -6.7199 | 0.39076 | 1.2321 | 3.4234
347 | 26.6158 | 2 | 1639.8446 | 53.9646 |  |  | 0 | -6.7199 | 0.38128 | 1.2022 | 3.1446
348 | 26.8875 | 2 | 1656.5885 | 54.042 |  |  | 0 | -6.7199 | 0.38304 | 1.2077 | 3.1282
349 | 27.3633 | 2 | 1685.9004 | 54.1194 |  |  | 0 | -6.7199 | 0.43746 | 1.3793 | 4.1543
350 | 27.9931 | 2 | 1724.7065 | 54.1887 |  |  | 0 | -6.7199 | 0.45498 | 1.4345 | 4.3909
351 | 28.3538 | 2 | 1746.9267 | 54.2205 |  |  | 0 | -6.7199 | 0.32649 | 1.0294 | 1.6592
352 | 27.896 | 2 | 1718.722 | 54.2182 |  |  | 0 | -6.7199 | 0.2633 | 0.83019 | 0.43886
353 | 27.7874 | 2 | 1712.0337 | 54.2614 |  |  | 0 | -6.7199 | 0.37101 | 1.1698 | 2.7014
354 | 28.0225 | 2 | 1726.5157 | 54.3302 |  |  | 0 | -6.7199 | 0.36293 | 1.1443 | 2.4864
355 | 27.9513 | 2 | 1722.1305 | 54.3702 |  |  | 0 | -6.7199 | 0.31884 | 1.0053 | 1.5862
356 | 27.9153 | 2 | 1719.9117 | 54.4344 |  |  | 0 | -6.7199 | 0.3568 | 1.125 | 2.3822
357 | 28.0996 | 2 | 1731.2668 | 54.4744 |  |  | 0 | -6.7199 | 0.38536 | 1.215 | 2.9359
358 | 28.1419 | 2 | 1733.8706 | 54.5143 |  |  | 0 | -6.7199 | 0.28672 | 0.90404 | 0.87763
359 | 27.308 | 2 | 1682.4953 | 54.5575 |  |  | 0 | -6.7199 | 0 | 0 | -2.6763
360 | 25.7592 | 2 | 1587.073 | 54.6439 |  |  | 0 | -6.7199 | 0 | 0 | -3.4845
361 | 24.2518 | 2 | 1494.1987 | 54.6887 |  |  | 0 | -6.7199 | 0 | 0 | -2.9283
362 | 22.7758 | 2 | 1403.257 | 54.7252 |  |  | 0 | -6.7199 | 0 | 0 | -2.7665
363 | 21.3285 | 2 | 1314.0899 | 54.8027 |  |  | 0 | -6.7199 | 0 | 0 | -2.5113
364 | 20.2139 | 2 | 1245.4125 | 54.8759 |  |  | 0 | -6.7199 | 0.1651 | 0.52055 | -0.090275
365 | 20.2707 | 2 | 1248.9138 | 54.9434 |  |  | 0 | -6.7199 | 0.27563 | 0.86906 | 2.1281
366 | 20.491 | 2 | 1262.4874 | 55.0223 |  |  | 0 | -6.7199 | 0.26809 | 0.84528 | 1.9412
367 | 20.8173 | 2 | 1282.5935 | 55.1013 |  |  | 0 | -6.7199 | 0.31846 | 1.0041 | 2.8976
368 | 21.5801 | 2 | 1329.5906 | 55.1675 |  |  | 0 | -6.7199 | 0.38433 | 1.2118 | 4.0928
369 | 22.5794 | 2 | 1391.1573 | 55.236 |  |  | 0 | -6.7199 | 0.43067 | 1.3579 | 4.8623
370 | 23.7432 | 2 | 1462.8608 | 55.2895 |  |  | 0 | -6.7199 | 0.46623 | 1.47 | 5.39
371 | 24.5978 | 2 | 1515.5127 | 55.2881 |  |  | 0 | -6.7199 | 0.33113 | 1.0441 | 2.5063
372 | 24.0611 | 2 | 1482.4485 | 55.3123 |  |  | 0 | -6.7199 | 0.10818 | 0.3411 | -1.994
373 | 22.5851 | 2 | 1391.5071 | 55.3488 |  |  | 0 | -6.7199 | 0 | 0 | -3.1752
374 | 20.5519 | 2 | 1266.2398 | 55.4267 |  |  | 0 | -6.7199 | 0 | 0 | -3.3429
375 | 17.0015 | 2 | 1047.4943 | 55.4911 |  |  | 0 | -6.7199 | 0 | 0 | -2.7102
376 | 13.9585 | 2 | 860.0059 | 55.5361 |  |  | 0 | -6.7199 | 0.0055215 | 0.017409 | -2.193
377 | 12.1218 | 2 | 800 | 55.5596 |  |  | 0 | -6.7199 | 0.07726 | 0.2436 | -1.7514
378 | 10.512 | 0 | 800 | 55.5759 |  |  | 0 | -6.7199 | 0.077258 | 0.24359 | 0.041888
379 | 9.211 | 0 | 800 | 55.5966 |  |  | 0 | -6.7199 | 0.077255 | 0.24359 | 0.041888
380 | 8.7857 | 0 | 800 | 55.6199 |  |  | 0 | -6.7199 | 0.077253 | 0.24358 | 0.041888
381 | 7.2216 | 0 | 800 | 55.6433 |  |  | 0 | -6.7199 | 0.07725 | 0.24357 | 0.041888
382 | 5.7553 | 0 | 800 | 55.6314 |  |  | 0 | -6.7199 | 0.077251 | 0.24357 | 0.041888
383 | 4.8388 | 0 | 800 | 55.6649 |  |  | 0 | -6.7199 | 0.077248 | 0.24356 | 0.041888
384 | 3.6585 | 0 | 800 | 55.6882 |  |  | 0 | -6.7199 | 0.077245 | 0.24355 | 0.041888
385 | 1.7843 | 0 | 800 | 55.7089 |  |  | 0 | -6.7199 | 0.077243 | 0.24355 | 0.041888
386 | 0.16314 | 0 | 800 | 55.7391 |  |  | 0 | -6.7199 | 0.077239 | 0.24354 | 0.041888
387 | 0.011081 | 0 | 800 | 55.7625 |  |  | 0 | -6.7199 | 0.077237 | 0.24353 | 0.041888
388 | 0.0012467 | 0 | 800 | 55.7973 |  |  | 0 | -6.7199 | 0.077233 | 0.24351 | 0.041888
389 | 0 | 0 | 800 | 55.8154 |  |  | 0 | -6.7199 | 0.077231 | 0.24351 | 0.041888
390 | 0 | 0 | 800 | 55.8273 |  |  | 0 | -6.7199 | 0.077229 | 0.2435 | 0.041888
391 | 0 | 0 | 800 | 55.8392 |  |  | 0 | -6.7199 | 0.077228 | 0.2435 | 0.041888
392 | 0 | 0 | 800 | 55.851 |  |  | 0 | -6.7199 | 0.077227 | 0.2435 | 0.041888
393 | 0.49196 | 0 | 800 | 55.8629 |  |  | 0 | -6.7199 | 0.077225 | 0.24349 | 0.041888
394 | 2.9192 | 1 | 800 | 55.8518 |  |  | 0 | -6.7199 | 0.077227 | 0.2435 | 1.3535
395 | 6.1311 | 1 | 800 | 55.8235 |  |  | 0 | -6.7199 | 0.07723 | 0.24351 | 3.76
396 | 10.7625 | 1 | 1281.8522 | 55.7748 |  |  | 0 | -6.7199 | 0.61939 | 1.9529 | 8.8058
397 | 15.421 | 1 | 1836.6941 | 55.7539 |  |  | 0 | -6.7199 | 0.67113 | 2.1161 | 8.464
398 | 18.3584 | 2 | 1131.0941 | 55.77 |  |  | 0 | -6.7199 | 0.65999 | 2.0809 | 9.8044
399 | 22.7487 | 2 | 1401.5883 | 55.7821 |  |  | 0 | -6.7199 | 0.97088 | 3.0612 | 15.312
400 | 25.9982 | 2 | 1601.7962 | 55.8144 |  |  | 0 | -6.7199 | 0.55142 | 1.7386 | 6.734
401 | 25.7352 | 2 | 1585.5914 | 55.8347 |  |  | 0 | -6.7199 | 0.11883 | 0.37466 | -2.1158
402 | 24.8347 | 2 | 1530.1099 | 55.9067 |  |  | 0 | -6.7199 | 0.25992 | 0.81951 | 1.0032
403 | 24.9471 | 2 | 1537.0371 | 55.946 |  |  | 0 | -6.7199 | 0.25532 | 0.80504 | 0.88694
404 | 23.8981 | 2 | 1472.4073 | 55.9707 |  |  | 0 | -6.7199 | 0 | 0 | -2.9787
405 | 22.2956 | 2 | 1373.6716 | 56.0072 |  |  | 0 | -6.7199 | 0 | 0 | -3.3285
406 | 20.5698 | 2 | 1267.344 | 56.0663 |  |  | 0 | -6.7199 | 0 | 0 | -3.1826
407 | 18.8744 | 2 | 1162.8838 | 56.1253 |  |  | 0 | -6.7199 | 0 | 0 | -2.8193
408 | 17.1846 | 2 | 1058.7733 | 56.1904 |  |  | 0 | -6.7199 | 0 | 0 | -2.721
409 | 15.4545 | 2 | 952.1788 | 56.2301 |  |  | 0 | -6.7199 | 0.014966 | 0.047189 | -2.268
410 | 13.9672 | 2 | 860.5419 | 56.2553 |  |  | 0 | -6.7199 | 0.034826 | 0.10981 | -1.6114
411 | 13.1183 | 2 | 808.2439 | 56.2775 |  |  | 0 | -6.7199 | 0.077179 | 0.24334 | 1.0186
412 | 13.948 | 2 | 859.3642 | 56.3123 |  |  | 0 | -6.7199 | 0.2457 | 0.77469 | 2.4771
413 | 14.3984 | 2 | 887.1127 | 56.3298 |  |  | 0 | -6.7199 | 0.19523 | 0.61558 | 1.4499
414 | 14.8119 | 2 | 912.5858 | 56.3735 |  |  | 0 | -6.7199 | 0.23416 | 0.73831 | 2.14
415 | 15.6356 | 2 | 963.3369 | 56.4045 |  |  | 0 | -6.7199 | 0.28906 | 0.91141 | 3.082
416 | 16.7159 | 2 | 1029.8977 | 56.4048 |  |  | 0 | -6.7199 | 0.32084 | 1.0116 | 3.5501
417 | 17.7815 | 2 | 1095.5504 | 56.3942 |  |  | 0 | -6.7199 | 0.32814 | 1.0346 | 3.5473
418 | 18.7566 | 2 | 1155.6297 | 56.3983 |  |  | 0 | -6.7199 | 0.34342 | 1.0828 | 3.7091
419 | 19.5338 | 2 | 1203.5126 | 56.446 |  |  | 0 | -6.7199 | 0.26625 | 0.83947 | 2.0667
420 | 19.1051 | 2 | 1177.0991 | 56.525 |  |  | 0 | -6.7199 | 0.08293 | 0.26148 | -1.5523
421 | 17.6721 | 2 | 1088.813 | 56.572 |  |  | 0 | -6.7199 | 0.044737 | 0.14105 | -2.0666
422 | 16.7019 | 2 | 1029.0342 | 56.6259 |  |  | 0 | -6.7199 | 0.1358 | 0.42817 | -0.069682
423 | 16.5415 | 2 | 1019.1501 | 56.6685 |  |  | 0 | -6.7199 | 0.18708 | 0.58987 | 0.97018
424 | 16.7235 | 2 | 1030.3652 | 56.7002 |  |  | 0 | -6.7199 | 0.27803 | 0.87664 | 2.7216
425 | 18.2166 | 2 | 1122.3551 | 56.7416 |  |  | 0 | -6.7199 | 0.47805 | 1.5073 | 6.3868
426 | 21.0459 | 2 | 1296.6731 | 56.7597 |  |  | 0 | -6.7199 | 0.78391 | 2.4717 | 11.9241
427 | 25.6602 | 2 | 1580.9685 | 56.7836 |  |  | 0 | -6.7199 | 1.2437 | 3.9213 | 20.2434
428 | 30.4558 | 2 | 1876.4386 | 56.855 |  |  | 0 | -6.7199 | 1.0044 | 3.1669 | 15.0457
429 | 31.9645 | 2 | 1969.3919 | 56.8797 |  |  | 0 | -6.7199 | 0.63056 | 1.9882 | 7.194
430 | 33.2488 | 3 | 1281.9548 | 56.9012 |  |  | 0 | -6.7199 | 0.54095 | 1.7056 | 7.2946
431 | 33.534 | 3 | 1292.9528 | 56.934 |  |  | 0 | -6.7199 | 0.19647 | 0.61945 | 0.42039
432 | 32.6238 | 3 | 1257.8588 | 57.0015 |  |  | 0 | -6.7199 | 0.072196 | 0.22763 | -2.0138
433 | 31.798 | 3 | 1226.016 | 57.069 |  |  | 0 | -6.7199 | 0.16003 | 0.50458 | -0.12628
434 | 31.4935 | 3 | 1214.2782 | 57.1365 |  |  | 0 | -6.7199 | 0.26514 | 0.83599 | 2.0201
435 | 31.5631 | 3 | 1216.9616 | 57.1953 |  |  | 0 | -6.7199 | 0.30033 | 0.94694 | 2.7145
436 | 31.1472 | 3 | 1200.9248 | 57.2743 |  |  | 0 | -6.7199 | 0 | 0 | -3.1503
437 | 29.0439 | 3 | 1119.8278 | 57.3451 |  |  | 0 | -6.7199 | 0 | 0 | -2.9156
438 | 26.8225 | 2 | 1652.5811 | 57.3902 |  |  | 0 | -6.7199 | 0 | 0 | -4.5569
439 | 22.2818 | 2 | 1372.821 | 57.473 |  |  | 0 | -6.7199 | 0 | 0 | -3.6644
440 | 17.4815 | 2 | 1077.0664 | 57.5202 |  |  | 0 | -6.7199 | 0 | 0 | -2.7937
441 | 12.2862 | 2 | 800 | 57.5652 |  |  | 0 | -6.7199 | 0.077035 | 0.24289 | -2.0317
442 | 7.3343 | 1 | 873.5401 | 57.5875 |  |  | 0 | -6.7199 | 0.005281 | 0.016651 | -2.2297
443 | 3.1912 | 0 | 800 | 57.6078 |  |  | 0 | -6.7199 | 0.07703 | 0.24288 | 0.045463
444 | 0.88083 | 0 | 800 | 57.638 |  |  | 0 | -6.7199 | 0.077026 | 0.24286 | 0.041888
445 | 0.06866 | 0 | 800 | 57.6715 |  |  | 0 | -6.7199 | 0.077023 | 0.24285 | 0.041888
446 | 0.0083119 | 0 | 800 | 57.6949 |  |  | 0 | -6.7199 | 0.07702 | 0.24284 | 0.041888
447 | 0 | 0 | 800 | 57.7067 |  |  | 0 | -6.7199 | 0.077019 | 0.24284 | 0.041888
448 | 0 | 0 | 800 | 57.7249 |  |  | 0 | -6.7199 | 0.077017 | 0.24283 | 0.041888
449 | 0 | 0 | 800 | 57.7367 |  |  | 0 | -6.7199 | 0.077015 | 0.24283 | 0.041888
450 | 0 | 0 | 800 | 57.7486 |  |  | 0 | -6.7199 | 0.077014 | 0.24283 | 0.041888
451 | 0 | 0 | 800 | 57.7605 |  |  | 0 | -6.7199 | 0.077013 | 0.24282 | 0.041888
452 | 0 | 0 | 800 | 57.7723 |  |  | 0 | -6.7199 | 0.077011 | 0.24282 | 0.041888
453 | 0 | 0 | 800 | 57.7842 |  |  | 0 | -6.7199 | 0.07701 | 0.24281 | 0.041888
454 | 0 | 0 | 800 | 57.7961 |  |  | 0 | -6.7199 | 0.077009 | 0.24281 | 0.041888
455 | 0 | 0 | 800 | 57.8079 |  |  | 0 | -6.7199 | 0.077008 | 0.2428 | 0.041888
456 | 0 | 0 | 800 | 57.8198 |  |  | 0 | -6.7199 | 0.077006 | 0.2428 | 0.041888
457 | 0 | 0 | 800 | 57.8317 |  |  | 0 | -6.7199 | 0.077005 | 0.2428 | 0.041888
458 | 0 | 0 | 800 | 57.8435 |  |  | 0 | -6.7199 | 0.077004 | 0.24279 | 0.041888
459 | 0 | 0 | 800 | 57.8554 |  |  | 0 | -6.7199 | 0.077002 | 0.24279 | 0.041888
460 | 0 | 0 | 800 | 57.8672 |  |  | 0 | -6.7199 | 0.077001 | 0.24278 | 0.041888
461 | 0 | 0 | 800 | 57.8791 |  |  | 0 | -6.7199 | 0.077 | 0.24278 | 0.041888
462 | 0 | 0 | 800 | 57.891 |  |  | 0 | -6.7199 | 0.076998 | 0.24278 | 0.041888
463 | 0 | 0 | 800 | 57.9028 |  |  | 0 | -6.7199 | 0.076997 | 0.24277 | 0.041888
464 | 0 | 0 | 800 | 57.9147 |  |  | 0 | -6.7199 | 0.076996 | 0.24277 | 0.041888
465 | 0 | 0 | 800 | 57.9266 |  |  | 0 | -6.7199 | 0.076994 | 0.24276 | 0.041888
466 | 0 | 0 | 800 | 57.9384 |  |  | 0 | -6.7199 | 0.076993 | 0.24276 | 0.041888
467 | 0 | 0 | 800 | 57.9503 |  |  | 0 | -6.7199 | 0.076992 | 0.24275 | 0.041888
468 | 0 | 0 | 800 | 57.9622 |  |  | 0 | -6.7199 | 0.07699 | 0.24275 | 0.041888
469 | 0 | 0 | 800 | 57.974 |  |  | 0 | -6.7199 | 0.076989 | 0.24275 | 0.041888
470 | 0 | 0 | 800 | 57.9859 |  |  | 0 | -6.7199 | 0.076988 | 0.24274 | 0.041888
471 | 0 | 0 | 800 | 57.9978 |  |  | 0 | -6.7199 | 0.076986 | 0.24274 | 0.041888
472 | 0 | 0 | 800 | 58.0096 |  |  | 0 | -6.7199 | 0.076985 | 0.24273 | 0.041888
473 | 0 | 0 | 800 | 58.0215 |  |  | 0 | -6.7199 | 0.076984 | 0.24273 | 0.041888
474 | 0 | 0 | 800 | 58.0334 |  |  | 0 | -6.7199 | 0.076982 | 0.24273 | 0.041888
475 | 0 | 0 | 800 | 58.0452 |  |  | 0 | -6.7199 | 0.076981 | 0.24272 | 0.041888
476 | 0 | 0 | 800 | 58.0571 |  |  | 0 | -6.7199 | 0.07698 | 0.24272 | 0.041888
477 | 0 | 0 | 800 | 58.069 |  |  | 0 | -6.7199 | 0.076978 | 0.24271 | 0.041888
478 | 0 | 0 | 800 | 58.0808 |  |  | 0 | -6.7199 | 0.076977 | 0.24271 | 0.041888
479 | 0 | 0 | 800 | 58.0927 |  |  | 0 | -6.7199 | 0.076976 | 0.2427 | 0.041888
480 | 0 | 0 | 800 | 58.1046 |  |  | 0 | -6.7199 | 0.076974 | 0.2427 | 0.041888
481 | 0 | 0 | 800 | 58.1164 |  |  | 0 | -6.7199 | 0.076973 | 0.2427 | 0.041888
482 | 0 | 0 | 800 | 58.1283 |  |  | 0 | -6.7199 | 0.076972 | 0.24269 | 0.041888
483 | 0 | 0 | 800 | 58.1401 |  |  | 0 | -6.7199 | 0.07697 | 0.24269 | 0.041888
484 | 0 | 0 | 800 | 58.152 |  |  | 0 | -6.7199 | 0.076969 | 0.24268 | 0.041888
485 | 0 | 0 | 800 | 58.1639 |  |  | 0 | -6.7199 | 0.076968 | 0.24268 | 0.041888
486 | 0 | 0 | 800 | 58.1757 |  |  | 0 | -6.7199 | 0.076967 | 0.24268 | 0.041888
487 | 0 | 0 | 800 | 58.1876 |  |  | 0 | -6.7199 | 0.076965 | 0.24267 | 0.041888
488 | 0 | 0 | 800 | 58.1995 |  |  | 0 | -6.7199 | 0.076964 | 0.24267 | 0.041888
489 | 0 | 0 | 800 | 58.2113 |  |  | 0 | -6.7199 | 0.076963 | 0.24266 | 0.041888
490 | 0 | 0 | 800 | 58.2232 |  |  | 0 | -6.7199 | 0.076961 | 0.24266 | 0.041888
491 | 0 | 0 | 800 | 58.2351 |  |  | 0 | -6.7199 | 0.07696 | 0.24265 | 0.041888
492 | 0 | 0 | 800 | 58.2469 |  |  | -11.7513 | 5.0313 | 0.076959 | 0.24265 | 0.28741
493 | 0 | 0 | 800 | 58.2588 |  |  | -11.7513 | 5.0313 | 0.076957 | 0.24265 | 0.28741
494 | 0 | 0 | 800 | 58.2707 |  |  | -11.7513 | 5.0313 | 0.076956 | 0.24264 | 0.28741
495 | 0 | 0 | 800 | 58.2825 |  |  | -3.1974 | -3.5225 | 0.076955 | 0.24264 | 0.10869
496 | 0 | 0 | 800 | 58.2944 |  |  | -3.1974 | -3.5225 | 0.076953 | 0.24263 | 0.10869
497 | 0 | 0 | 800 | 58.3063 |  |  | -11.7513 | 5.0313 | 0.076952 | 0.24263 | 0.28741
498 | 0 | 0 | 800 | 58.3181 |  |  | -11.7513 | 5.0313 | 0.076951 | 0.24263 | 0.28741
499 | 0 | 0 | 800 | 58.33 |  |  | -3.1974 | -3.5225 | 0.076949 | 0.24262 | 0.10869
500 | 0 | 0 | 800 | 58.3419 |  |  | -2.2555 | -4.4644 | 0.076948 | 0.24262 | 0.089014
501 | 0 | 0 | 800 | 58.3537 |  |  | -3.1974 | -3.5225 | 0.076947 | 0.24261 | 0.10869
502 | 0 | 0 | 800 | 58.3656 |  |  | -11.7513 | 5.0313 | 0.076945 | 0.24261 | 0.28741
503 | 0 | 0 | 800 | 58.3775 |  |  | -11.7513 | 5.0313 | 0.076944 | 0.2426 | 0.28741
504 | 0 | 0 | 800 | 58.3893 |  |  | -3.1974 | -3.5225 | 0.076943 | 0.2426 | 0.10869
505 | 0 | 0 | 800 | 58.4012 |  |  | -3.1974 | -3.5225 | 0.076941 | 0.2426 | 0.10869
506 | 0 | 0 | 800 | 58.413 |  |  | -11.7513 | 5.0313 | 0.07694 | 0.24259 | 0.28741
507 | 0 | 0 | 800 | 58.4249 |  |  | -3.1974 | -3.5225 | 0.076939 | 0.24259 | 0.10869
508 | 0 | 0 | 800 | 58.4368 |  |  | -3.1974 | -3.5225 | 0.076937 | 0.24258 | 0.10869
509 | 0 | 0 | 800 | 58.4486 |  |  | -11.7513 | 5.0313 | 0.076936 | 0.24258 | 0.28741
510 | 0 | 0 | 800 | 58.5545 |  |  | -11.7513 | 5.0313 | 0.076924 | 0.24254 | 0.28741
511 | 0 | 0 | 800 | 58.5789 |  |  | -3.1974 | -3.5225 | 0.076922 | 0.24253 | 0.10869
512 | 0.0143 | 0 | 800 | 58.606 |  |  | -7.6576 | 0.93765 | 0.076919 | 0.24252 | 0.20188
513 | 1.2494 | 1 | 800 | 58.6533 |  |  | -4.5452 | -2.1747 | 0.076913 | 0.24251 | 0.60291
514 | 4.5704 | 1 | 800 | 58.6491 |  |  | -4.9352 | -1.7847 | 0.076914 | 0.24251 | 2.9186
515 | 8.8803 | 1 | 1057.6705 | 58.625 |  |  | 0 | -6.7199 | 0.47587 | 1.5004 | 6.4674
516 | 13.6999 | 1 | 1631.7017 | 58.6302 |  |  | -3.5836 | -3.1364 | 0.78911 | 2.4881 | 11.4199
517 | 18.5087 | 1 | 2204.4491 | 58.6242 |  |  | -11.68 | 4.9601 | 0.83707 | 2.6393 | 10.5483
518 | 20.6411 | 2 | 1271.7359 | 58.6405 |  |  | -9.655 | 2.9351 | 0.46463 | 1.465 | 5.8354
519 | 21.6026 | 2 | 1330.9783 | 58.6864 |  |  | -9.2195 | 2.4995 | 0.29918 | 0.94331 | 2.4015
520 | 21.2552 | 2 | 1309.5709 | 58.7801 |  |  | -10.8397 | 4.1197 | 0.18018 | 0.56811 | 0.050589
521 | 20.6766 | 2 | 1273.9252 | 58.8601 |  |  | -2.0092 | -4.7107 | 0.12616 | 0.39777 | -0.94681
522 | 19.5128 | 2 | 1202.2188 | 58.94 |  |  | -17.7708 | 11.0509 | 0.087969 | 0.27737 | -1.5128
523 | 18.404 | 2 | 1133.9038 | 59.0257 |  |  | -1.8162 | -4.9037 | 0.096944 | 0.30567 | -1.1301
524 | 17.3697 | 2 | 1070.1804 | 59.0795 |  |  | -20.8826 | 14.1626 | 0.077354 | 0.2439 | -1.3426
525 | 15.4325 | 2 | 950.8224 | 59.1458 |  |  | -14.5394 | 7.8195 | 0 | 0 | -2.4409
526 | 11.8449 | 2 | 800 | 59.1874 |  |  | -4.4287 | -2.2913 | 0.076854 | 0.24232 | -2.0317
527 | 7.6244 | 0 | 800 | 59.2201 |  |  | 0 | -6.7199 | 0.076851 | 0.24231 | 0.041888
528 | 3.6925 | 0 | 800 | 59.2628 |  |  | -2.4834 | -4.2365 | 0.076846 | 0.24229 | 0.093775
529 | 0.88451 | 0 | 800 | 59.3055 |  |  | 0 | -6.7199 | 0.076841 | 0.24228 | 0.041888
530 | 0.056512 | 0 | 800 | 59.3061 |  |  | 0 | -6.7199 | 0.076841 | 0.24228 | 0.041888
531 | 0.0077148 | 0 | 800 | 59.3564 |  |  | -2.2555 | -4.4644 | 0.076835 | 0.24226 | 0.089014
532 | 0 | 0 | 800 | 59.3808 |  |  | -11.7513 | 5.0313 | 0.076833 | 0.24225 | 0.28741
533 | 0 | 0 | 800 | 59.4051 |  |  | -11.7513 | 5.0313 | 0.07683 | 0.24225 | 0.28741
534 | 0.34184 | 0 | 800 | 59.4323 |  |  | -4.6956 | -2.0243 | 0.076827 | 0.24224 | 0.14
535 | 2.4507 | 1 | 800 | 59.4336 |  |  | -18.2969 | 11.577 | 0.076827 | 0.24224 | 1.1964
536 | 3.8787 | 1 | 800 | 59.435 |  |  | 0 | -6.7199 | 0.076827 | 0.24223 | 1.1695
537 | 6.337 | 1 | 800 | 59.4363 |  |  | 0 | -6.7199 | 0.076827 | 0.24223 | 3.089
538 | 10.0239 | 1 | 1193.8739 | 59.4205 |  |  | 0 | -6.7199 | 0.55261 | 1.7424 | 7.6977
539 | 15.0852 | 1 | 1796.6992 | 59.4355 |  |  | -5.6166 | -1.1033 | 0.76836 | 2.4227 | 10.5802
540 | 18.7315 | 1 | 2230.974 | 59.4686 |  |  | -5.6166 | -1.1033 | 0.92001 | 2.9008 | 12.1422
541 | 23.0786 | 2 | 1421.9118 | 59.392 |  |  | -5.2526 | -1.4673 | 0.7364 | 2.3219 | 10.8314
542 | 24.0769 | 2 | 1483.4203 | 59.4423 |  |  | -8.5408 | 1.8209 | 0.35525 | 1.1201 | 3.1177
543 | 24.5994 | 2 | 1515.6143 | 59.497 |  |  | -9.2195 | 2.4995 | 0.32583 | 1.0273 | 2.4241
544 | 24.056 | 2 | 1482.1309 | 59.5337 |  |  | -26.3247 | 19.6047 | 0.14938 | 0.47098 | -1.1094
545 | 22.7356 | 2 | 1400.7809 | 59.5827 |  |  | -13.0617 | 6.3417 | 0 | 0 | -2.6991
546 | 21.1077 | 2 | 1300.4853 | 59.6599 |  |  | 0 | -6.7199 | 0 | 0 | -3.0084
547 | 19.53 | 2 | 1203.2776 | 59.7328 |  |  | -0.43413 | -6.2858 | 0 | 0 | -2.6321
548 | 17.9477 | 2 | 1105.7931 | 59.8057 |  |  | -0.43413 | -6.2858 | 0 | 0 | -2.5364
549 | 16.4397 | 2 | 1012.8821 | 59.8593 |  |  | -20.8826 | 14.1626 | 0.07318 | 0.23074 | -1.261
550 | 15.4705 | 2 | 953.1632 | 59.9143 |  |  | -73.7698 | 63.8013 | 0.18401 | 0.58019 | 1.0867
551 | 14.8084 | 2 | 912.3699 | 59.959 |  |  | -12.0461 | 5.3262 | 0.09583 | 0.30215 | -0.53652
552 | 13.8261 | 2 | 851.8521 | 60.0037 |  |  | -9.5147 | 2.7948 | 0.097118 | 0.30621 | -0.35234
553 | 13.511 | 2 | 832.4356 | 60.0395 |  |  | -0.76285 | -5.9571 | 0.15913 | 0.50173 | 0.89695
554 | 13.6161 | 2 | 838.9153 | 60.0639 |  |  | -0.76285 | -5.9571 | 0.16411 | 0.51744 | 0.97732
555 | 13.5829 | 2 | 836.8667 | 60.1112 |  |  | -1.1784 | -5.5415 | 0.15547 | 0.49019 | 0.81615
556 | 13.55 | 2 | 834.8375 | 60.1418 |  |  | -2.8175 | -3.9024 | 0.14915 | 0.47028 | 0.69955
557 | 13.2628 | 2 | 817.1451 | 60.16 |  |  | -3.5853 | -3.1346 | 0.11284 | 0.35577 | 0.042223
558 | 13.1016 | 2 | 807.2148 | 60.1958 |  |  | -0.55119 | -6.1687 | 0.076743 | 0.24197 | 1.8619
559 | 14.4412 | 2 | 889.7489 | 60.2304 |  |  | -1.2586 | -5.4613 | 0.33249 | 1.0483 | 4.068
560 | 15.9033 | 2 | 979.83 | 60.2411 |  |  | -1.2586 | -5.4613 | 0.32985 | 1.04 | 3.8429
561 | 16.973 | 2 | 1045.7344 | 60.2537 |  |  | -0.71025 | -6.0097 | 0.27758 | 0.87522 | 2.692
562 | 17.3026 | 2 | 1066.0416 | 60.313 |  |  | -2.2839 | -4.436 | 0.21309 | 0.67186 | 1.3793
563 | 17.0199 | 2 | 1048.6282 | 60.3851 |  |  | -8.5131 | 1.7932 | 0.10172 | 0.32072 | -0.78734
564 | 15.6288 | 2 | 962.9183 | 60.4458 |  |  | -26.0402 | 19.3203 | 0.058933 | 0.18582 | -1.4035
565 | 13.797 | 0 | 800 | 60.4962 |  |  | -4.3981 | -2.3218 | 0.076709 | 0.24187 | 0.15132
566 | 9.4852 | 0 | 800 | 60.5389 |  |  | 0 | -6.7199 | 0.076705 | 0.24185 | 0.041888
567 | 3.9216 | 0 | 800 | 60.5836 |  |  | 0 | -6.7199 | 0.0767 | 0.24183 | 0.041888
568 | 0.24649 | 0 | 800 | 60.6284 |  |  | -2.8485 | -3.8714 | 0.076695 | 0.24182 | 0.1014
569 | 0.039935 | 0 | 800 | 60.6602 |  |  | -4.8157 | -1.9042 | 0.076691 | 0.24181 | 0.14251
570 | 0.0031607 | 0 | 800 | 60.7075 |  |  | -4.8157 | -1.9042 | 0.076686 | 0.24179 | 0.14251
571 | 0 | 0 | 800 | 60.7347 |  |  | -4.8157 | -1.9042 | 0.076683 | 0.24178 | 0.14251
572 | 0 | 0 | 800 | 60.759 |  |  | -4.8157 | -1.9042 | 0.076681 | 0.24177 | 0.14251
573 | 0 | 0 | 800 | 60.8774 |  |  | -4.8157 | -1.9042 | 0.076668 | 0.24173 | 0.14251
574 | 0 | 0 | 800 | 60.9017 |  |  | -4.8157 | -1.9042 | 0.076665 | 0.24172 | 0.14251
575 | 0 | 0 | 800 | 60.9261 |  |  | -4.2006 | -2.5193 | 0.076662 | 0.24172 | 0.12965
576 | 0 | 0 | 800 | 60.9504 |  |  | -2.0728 | -4.6471 | 0.076659 | 0.24171 | 0.085196
577 | 0 | 0 | 800 | 60.9747 |  |  | -2.0728 | -4.6471 | 0.076657 | 0.2417 | 0.085196
578 | 0 | 0 | 800 | 60.9991 |  |  | 0 | -6.7199 | 0.076654 | 0.24169 | 0.041888
579 | 0 | 0 | 800 | 61.0234 |  |  | 0 | -6.7199 | 0.076651 | 0.24168 | 0.041888
580 | 0 | 0 | 800 | 61.0477 |  |  | -2.2555 | -4.4644 | 0.076649 | 0.24167 | 0.089014
581 | 0 | 0 | 800 | 61.0721 |  |  | -11.7513 | 5.0313 | 0.076646 | 0.24167 | 0.28741
582 | 0 | 0 | 800 | 61.0964 |  |  | -11.7513 | 5.0313 | 0.076643 | 0.24166 | 0.28741
583 | 0 | 0 | 800 | 61.1208 |  |  | -2.2555 | -4.4644 | 0.076641 | 0.24165 | 0.089014
584 | 0 | 0 | 800 | 61.1451 |  |  | -2.2555 | -4.4644 | 0.076638 | 0.24164 | 0.089014
585 | 0 | 0 | 800 | 61.1694 |  |  | -3.1974 | -3.5225 | 0.076635 | 0.24163 | 0.10869
586 | 0 | 0 | 800 | 61.1938 |  |  | -11.7513 | 5.0313 | 0.076633 | 0.24162 | 0.28741
587 | 0 | 0 | 800 | 61.2181 |  |  | -11.7513 | 5.0313 | 0.07663 | 0.24161 | 0.28741
588 | 0 | 0 | 800 | 61.2425 |  |  | -3.1974 | -3.5225 | 0.076627 | 0.24161 | 0.10869
589 | 0 | 0 | 800 | 61.2668 |  |  | -3.1974 | -3.5225 | 0.076625 | 0.2416 | 0.10869
590 | 0 | 0 | 800 | 61.2911 |  |  | -11.7513 | 5.0313 | 0.076622 | 0.24159 | 0.28741
591 | 0 | 0 | 800 | 61.3155 |  |  | -3.1974 | -3.5225 | 0.076619 | 0.24158 | 0.10869
592 | 0 | 0 | 800 | 61.3398 |  |  | -3.1974 | -3.5225 | 0.076617 | 0.24157 | 0.10869
593 | 0 | 0 | 800 | 61.3642 |  |  | -11.7513 | 5.0313 | 0.076614 | 0.24156 | 0.28741
594 | 0 | 0 | 800 | 61.3885 |  |  | -11.7513 | 5.0313 | 0.076611 | 0.24156 | 0.28741
595 | 0 | 0 | 800 | 61.4128 |  |  | -3.1974 | -3.5225 | 0.076609 | 0.24155 | 0.10869
596 | 0 | 0 | 800 | 61.4372 |  |  | -2.2555 | -4.4644 | 0.076606 | 0.24154 | 0.089014
597 | 0 | 0 | 800 | 61.4615 |  |  | -3.1974 | -3.5225 | 0.076603 | 0.24153 | 0.10869
598 | 0 | 0 | 800 | 61.4859 |  |  | -11.7513 | 5.0313 | 0.076601 | 0.24152 | 0.28741
599 | 0 | 0 | 800 | 61.5102 |  |  | -11.7513 | 5.0313 | 0.076598 | 0.24151 | 0.28741
600 | 0 | 0 | 800 | 61.5345 |  |  | -3.1974 | -3.5225 | 0.076595 | 0.24151 | 0.10869
601 | 0 | 0 | 800 | 61.5651 |  |  | -3.1974 | -3.5225 | 0.076592 | 0.24149 | 0.10869
602 | 0.2602 | 0 | 800 | 61.6124 |  |  | -12.0516 | 5.3316 | 0.076587 | 0.24148 | 0.29369
603 | 1.4369 | 1 | 800 | 61.647 |  |  | -4.5452 | -2.1747 | 0.076583 | 0.24147 | 0.64087
604 | 4.6612 | 1 | 800 | 61.6483 |  |  | -4.4164 | -2.3035 | 0.076583 | 0.24147 | 3.0012
605 | 8.8871 | 1 | 1058.4802 | 61.6243 |  |  | -7.4267 | 0.70679 | 0.4407 | 1.3895 | 5.8112
606 | 13.0924 | 1 | 1559.3426 | 61.6254 |  |  | -2.6727 | -4.0472 | 0.79353 | 2.502 | 11.6877
607 | 19.2751 | 1 | 2295.7237 | 61.5999 |  |  | -3.5836 | -3.1364 | 1.0505 | 3.3123 | 14.5441
608 | 23.6039 | 2 | 1454.2773 | 61.5669 |  |  | -5.6456 | -1.0743 | 1.2165 | 3.8356 | 19.8677
609 | 30.8766 | 2 | 1902.3638 | 61.6018 |  |  | -5.0474 | -1.6726 | 1.8037 | 5.687 | 30.3587
610 | 35.5214 | 2 | 2188.5378 | 61.5897 |  |  | -7.9343 | 1.2143 | 1.186 | 3.7393 | 17.6963
611 | 38.4766 | 3 | 1483.5205 | 61.6867 |  |  | -11.8377 | 5.1178 | 1.3648 | 4.3034 | 22.5713
612 | 43.023 | 3 | 1658.8128 | 61.7196 |  |  | -8.7591 | 2.0392 | 1.7415 | 5.4908 | 29.3734
613 | 46.4153 | 3 | 1789.6075 | 61.7279 |  |  | -11.3396 | 4.6197 | 1.1507 | 3.6283 | 18.1698
614 | 47.813 | 4 | 1358.7794 | 61.8328 |  |  | -7.8615 | 1.1416 | 0.73804 | 2.327 | 10.9862
615 | 48.617 | 4 | 1381.6282 | 61.907 |  |  | -0.45343 | -6.2665 | 0.51566 | 1.6259 | 6.6116
616 | 48.4604 | 4 | 1377.1778 | 62.0093 |  |  | -0.6656 | -6.0543 | 0.27316 | 0.86128 | 1.7658
617 | 48.1183 | 4 | 1367.4544 | 62.0916 |  |  | -8.1382 | 1.4183 | 0.35283 | 1.1125 | 3.4025
618 | 48.0302 | 4 | 1364.9528 | 62.1666 |  |  | -8.1382 | 1.4183 | 0.35318 | 1.1136 | 3.4164
619 | 47.6384 | 4 | 1353.8162 | 62.2416 |  |  | -9.2855 | 2.5656 | 0.22432 | 0.70729 | 0.84036
620 | 46.9106 | 4 | 1333.1352 | 62.3238 |  |  | -16.1522 | 9.4322 | 0.13771 | 0.43419 | -0.86977
621 | 45.9808 | 4 | 1306.7113 | 62.3992 |  |  | -5.8673 | -0.85261 | 0.12908 | 0.40699 | -0.96686
622 | 45.1624 | 4 | 1283.452 | 62.4792 |  |  | -47.538 | 40.8181 | 0.14796 | 0.46651 | -0.51115
623 | 44.1965 | 4 | 1256.004 | 62.5523 |  |  | -11.4251 | 4.7052 | 0.14351 | 0.45247 | -0.52136
624 | 43.7288 | 4 | 1242.7106 | 62.6322 |  |  | -2.1241 | -4.5958 | 0.28796 | 0.90793 | 2.4291
625 | 43.661 | 4 | 1240.7837 | 62.7267 |  |  | -0.41796 | -6.302 | 0.37398 | 1.1792 | 4.1426
626 | 43.9343 | 4 | 1248.5506 | 62.8227 |  |  | -0.73958 | -5.9803 | 0.50976 | 1.6073 | 6.7852
627 | 44.6925 | 4 | 1270.0991 | 62.91 |  |  | -0.92601 | -5.7939 | 0.64097 | 2.021 | 9.2769
628 | 45.5555 | 4 | 1294.6231 | 63.0077 |  |  | -0.92601 | -5.7939 | 0.57819 | 1.823 | 8.024
629 | 45.9292 | 4 | 1305.2432 | 63.1085 |  |  | 0 | -6.7199 | 0.40865 | 1.2885 | 4.6783
630 | 45.872 | 4 | 1303.6184 | 63.2045 |  |  | 0 | -6.7199 | 0.32586 | 1.0274 | 3.0335
631 | 45.7592 | 4 | 1300.4126 | 63.2811 |  |  | 0 | -6.7199 | 0.3788 | 1.1943 | 4.0981
632 | 45.9695 | 4 | 1306.3901 | 63.3541 |  |  | 0 | -6.7199 | 0.49196 | 1.5512 | 6.3201
633 | 46.5015 | 4 | 1321.5083 | 63.4541 |  |  | -7.8615 | 1.1416 | 0.60813 | 1.9174 | 8.5556
634 | 47.4443 | 4 | 1348.3004 | 63.5564 |  |  | -8.6562 | 1.9363 | 0.80838 | 2.5488 | 12.3537
635 | 48.9785 | 4 | 1391.9003 | 63.6224 |  |  | -10.4349 | 3.715 | 0.98888 | 3.1179 | 15.7039
636 | 50.7936 | 4 | 1443.4847 | 63.7497 |  |  | -2.7857 | -3.9342 | 1.1379 | 3.5878 | 18.4356
637 | 52.592 | 4 | 1494.5918 | 63.8707 |  |  | 0 | -6.7199 | 0.83806 | 2.6424 | 12.6936
638 | 52.9195 | 5 | 1220.0788 | 63.926 |  |  | -8.4955 | 1.7756 | 0.44355 | 1.3985 | 5.5602
639 | 53.0752 | 5 | 1223.6686 | 63.9991 |  |  | -9.089 | 2.3691 | 0.51888 | 1.636 | 7.0162
640 | 53.2376 | 5 | 1227.4136 | 64.092 |  |  | -7.9769 | 1.257 | 0.41946 | 1.3226 | 5.0742
641 | 52.9847 | 5 | 1221.5819 | 64.1713 |  |  | -9.0597 | 2.3397 | 0.30162 | 0.95101 | 2.7622
642 | 52.6934 | 5 | 1214.867 | 64.2512 |  |  | -7.3535 | 0.63357 | 0.37495 | 1.1822 | 4.2291
643 | 52.9057 | 5 | 1219.7608 | 64.3315 |  |  | -7.8615 | 1.1416 | 0.68266 | 2.1524 | 10.1536
644 | 53.933 | 5 | 1243.4449 | 64.4338 |  |  | 0 | -6.7199 | 0.83533 | 2.6338 | 12.9864
645 | 54.7956 | 5 | 1263.3341 | 64.5299 |  |  | -7.8615 | 1.1416 | 0.70331 | 2.2175 | 10.4841
646 | 55.3405 | 5 | 1275.8962 | 64.6321 |  |  | -9.2292 | 2.5093 | 0.63648 | 2.0068 | 9.1898
647 | 55.7525 | 5 | 1285.395 | 64.7471 |  |  | -9.2754 | 2.5555 | 0.58875 | 1.8563 | 8.2546
648 | 56.0305 | 5 | 1291.8049 | 64.8621 |  |  | -9.2754 | 2.5555 | 0.5791 | 1.8259 | 8.0565
649 | 56.3815 | 5 | 1299.8969 | 64.9651 |  |  | -0.72156 | -5.9984 | 0.61361 | 1.9347 | 8.7094
650 | 56.79 | 5 | 1309.3146 | 65.08 |  |  | -9.2754 | 2.5555 | 0.63907 | 2.015 | 9.1843
651 | 56.9821 | 5 | 1313.7436 | 65.195 |  |  | -7.3535 | 0.63357 | 0.37795 | 1.1917 | 4.0583
652 | 56.2506 | 5 | 1296.8788 | 65.2852 |  |  | -43.814 | 37.0941 | 0.14983 | 0.47243 | -0.49796
653 | 55.0746 | 5 | 1269.7645 | 65.3583 |  |  | -7.8162 | 1.0963 | 0 | 0 | -3.3533
654 | 53.0156 | 4 | 1506.6295 | 65.4492 |  |  | -22.2759 | 15.556 | 0 | 0 | -4.0821
655 | 50.1634 | 4 | 1425.5739 | 65.3684 |  |  | -18.2348 | 11.5149 | 0 | 0 | -3.8272
656 | 47.869 | 4 | 1360.3718 | 65.4433 |  |  | -15.748 | 9.028 | 0 | 0 | -3.6264
657 | 44.6255 | 4 | 1268.1938 | 65.5225 |  |  | -16.9031 | 10.1832 | 0 | 0 | -3.3487
658 | 41.1357 | 4 | 1169.0205 | 65.6094 |  |  | -18.7362 | 12.0162 | 0 | 0 | -3.0574
659 | 37.8465 | 3 | 1459.226 | 65.6841 |  |  | 0 | -6.7199 | 0 | 0 | -3.9323
660 | 35.2791 | 3 | 1360.2376 | 65.7416 |  |  | -3.0052 | -3.7147 | 0 | 0 | -3.626
661 | 32.487 | 3 | 1252.5834 | 65.8208 |  |  | -5.1606 | -1.5593 | 0 | 0 | -3.3023
662 | 27.7912 | 2 | 1712.2644 | 65.9148 |  |  | -17.2316 | 10.5117 | 0 | 0 | -4.7572
663 | 23.3103 | 2 | 1436.1928 | 66.0186 |  |  | -5.5873 | -1.1326 | 0 | 0 | -3.8602
664 | 18.1316 | 2 | 1117.1186 | 66.0766 |  |  | 0 | -6.7199 | 0 | 0 | -2.9078
665 | 13.7079 | 2 | 844.5676 | 66.1362 |  |  | -3.3166 | -3.4033 | 0.0036789 | 0.011599 | -2.1514
666 | 12.5063 | 2 | 800 | 66.1602 |  |  | -0.76285 | -5.9571 | 0.076093 | 0.23992 | 1.0885
667 | 13.1263 | 2 | 808.7331 | 66.2075 |  |  | -0.2798 | -6.4401 | 0.076088 | 0.23991 | 1.6833
668 | 13.831 | 2 | 852.1554 | 66.2547 |  |  | -2.1633 | -4.5566 | 0.34079 | 1.0745 | 4.3106
669 | 17.0934 | 2 | 1053.1559 | 66.2565 |  |  | 0 | -6.7199 | 0.69229 | 2.1828 | 10.5255
670 | 21.8738 | 2 | 1347.6817 | 66.2811 |  |  | 0 | -6.7199 | 1.1686 | 3.6845 | 19.0544
671 | 27.947 | 2 | 1721.8668 | 66.3009 |  |  | -1.3351 | -5.3848 | 1.2027 | 3.7921 | 19.3371
672 | 30.7518 | 3 | 1185.6797 | 66.344 |  |  | -4.4041 | -2.3159 | 0.71627 | 2.2584 | 10.8377
673 | 32.9592 | 3 | 1270.7898 | 66.3941 |  |  | -4.4041 | -2.3159 | 0.77119 | 2.4316 | 11.7664
674 | 34.9573 | 3 | 1347.8279 | 66.4559 |  |  | -4.4041 | -2.3159 | 0.81195 | 2.5601 | 12.4376
675 | 37.1327 | 3 | 1431.7045 | 66.52 |  |  | -4.4041 | -2.3159 | 0.85155 | 2.6849 | 13.0721
676 | 39.0056 | 3 | 1503.9169 | 66.6089 |  |  | -4.4041 | -2.3159 | 0.85104 | 2.6833 | 12.9446
677 | 40.602 | 3 | 1565.467 | 66.6754 |  |  | -0.92601 | -5.7939 | 0.60503 | 1.9077 | 7.9769
678 | 40.5548 | 3 | 1563.6503 | 66.7558 |  |  | -2.1608 | -4.5591 | 0.20684 | 0.65217 | -0.13298
679 | 39.5738 | 3 | 1525.8234 | 66.8345 |  |  | -22.6324 | 15.9124 | 0 | 0 | -3.0894
680 | 37.6805 | 3 | 1452.8238 | 66.8511 |  |  | -14.4858 | 7.7658 | 0 | 0 | -3.9122
681 | 34.1162 | 2 | 2101.9601 | 66.9086 |  |  | -22.5329 | 15.813 | 0 | 0 | -6.1653
682 | 29.127 | 2 | 1794.569 | 67.0088 |  |  | -18.7932 | 12.0733 | 0 | 0 | -5.0398
683 | 24.3143 | 2 | 1498.0477 | 67.1425 |  |  | -14.4957 | 7.7758 | 0 | 0 | -4.0548
684 | 20.8898 | 2 | 1287.0567 | 67.1879 |  |  | -7.7809 | 1.0609 | 0 | 0 | -3.4049
685 | 19.0711 | 2 | 1175.0051 | 67.2648 |  |  | -7.3485 | 0.62852 | 0.12783 | 0.40304 | -0.58549
686 | 19.4846 | 2 | 1200.4801 | 67.3254 |  |  | -0.59258 | -6.1274 | 0.43205 | 1.3623 | 5.3931
687 | 21.6926 | 2 | 1336.5184 | 67.3713 |  |  | -2.2771 | -4.4428 | 0.59596 | 1.8791 | 8.3109
688 | 23.7484 | 2 | 1463.1811 | 67.4329 |  |  | -5.53 | -1.1899 | 0.57457 | 1.8116 | 7.6214
689 | 25.6144 | 2 | 1578.1472 | 67.4451 |  |  | -4.0852 | -2.6347 | 0.6528 | 2.0583 | 8.9032
690 | 27.8683 | 2 | 1717.019 | 67.5047 |  |  | -4.0852 | -2.6347 | 0.76616 | 2.4157 | 10.8146
691 | 29.841 | 2 | 1838.5576 | 67.519 |  |  | -2.2392 | -4.4807 | 0.61536 | 1.9402 | 7.4144
692 | 30.4664 | 2 | 1877.0916 | 67.5573 |  |  | -0.68366 | -6.0363 | 0.43554 | 1.3733 | 3.5787
693 | 30.782 | 2 | 1896.5349 | 67.6254 |  |  | -0.099116 | -6.6208 | 0.44121 | 1.3911 | 3.6284
694 | 31.2281 | 2 | 1924.0182 | 67.6935 |  |  | 0 | -6.7199 | 0.53456 | 1.6855 | 5.4676
695 | 32.2566 | 2 | 1987.3904 | 67.7793 |  |  | -2.8054 | -3.9145 | 0.64655 | 2.0386 | 7.5533
696 | 33.0232 | 2 | 2034.6177 | 67.8921 |  |  | -2.1241 | -4.5958 | 0.4194 | 1.3224 | 2.6597
697 | 32.0386 | 2 | 1973.9566 | 67.9243 |  |  | -23.9764 | 17.2565 | 0 | 0 | -4.5379
698 | 29.534 | 2 | 1819.6438 | 68.0593 |  |  | -14.9433 | 8.2233 | 0 | 0 | -5.1274
699 | 26.2299 | 2 | 1616.0744 | 68.1854 |  |  | -18.4132 | 11.6932 | 0 | 0 | -4.4361
700 | 24.0824 | 2 | 1483.7575 | 68.2599 |  |  | -31.1844 | 24.4644 | 0 | 0 | -3.0464
701 | 22.4685 | 2 | 1384.3263 | 68.2804 |  |  | -6.6576 | -0.062357 | 0 | 0 | -2.6321
702 | 21.3867 | 2 | 1317.6707 | 68.3778 |  |  | -2.6888 | -4.0311 | 0.18472 | 0.58243 | 0.16956
703 | 21.5687 | 2 | 1328.8836 | 68.4578 |  |  | 0 | -6.7199 | 0.32373 | 1.0207 | 2.9525
704 | 21.8418 | 2 | 1345.7156 | 68.5388 |  |  | -1.0095 | -5.7105 | 0.21635 | 0.68217 | 0.73477
705 | 21.0577 | 2 | 1297.4037 | 68.6211 |  |  | -1.6178 | -5.1021 | 0.11217 | 0.35368 | -1.2541
706 | 20.0555 | 2 | 1235.6566 | 68.6942 |  |  | -15.7449 | 9.0249 | 0.090022 | 0.28384 | -1.5237
707 | 18.5291 | 2 | 1141.6131 | 68.7798 |  |  | -8.9175 | 2.1975 | 0 | 0 | -2.7709
708 | 16.5663 | 2 | 1020.6798 | 68.8008 |  |  | -27.6133 | 20.8934 | 0 | 0 | -2.6349
709 | 14.2336 | 2 | 876.9601 | 68.8441 |  |  | -25.7124 | 18.9925 | 0.0034343 | 0.010828 | -2.239
710 | 12.7611 | 2 | 800 | 68.8913 |  |  | -1.7772 | -4.9427 | 0.075801 | 0.239 | 0.015782
711 | 13.5028 | 2 | 831.9311 | 68.9271 |  |  | -0.35521 | -6.3647 | 0.32472 | 1.0238 | 4.0554
712 | 16.0814 | 2 | 990.804 | 68.9288 |  |  | 0 | -6.7199 | 0.5594 | 1.7638 | 8.1626
713 | 19.5411 | 2 | 1203.9626 | 68.9377 |  |  | 0 | -6.7199 | 0.64465 | 2.0326 | 9.4786
714 | 21.6767 | 2 | 1335.5433 | 69.0041 |  |  | 0 | -6.7199 | 0.39122 | 1.2335 | 4.2889
715 | 21.5094 | 2 | 1325.2336 | 69.1027 |  |  | -14.7504 | 8.0305 | 0.10897 | 0.34358 | -1.4014
716 | 19.6247 | 2 | 1209.116 | 69.1884 |  |  | 0 | -6.7199 | 0 | 0 | -3.1742
717 | 16.3583 | 2 | 1007.8617 | 69.2652 |  |  | -6.5665 | -0.15345 | 0 | 0 | -2.5991
718 | 13.141 | 2 | 809.6379 | 69.3114 |  |  | -0.37689 | -6.343 | 0.075757 | 0.23886 | -2.0575
719 | 12.5749 | 2 | 800 | 69.3497 |  |  | -0.76285 | -5.9571 | 0.075753 | 0.23885 | 1.0419
720 | 13.0343 | 2 | 803.0662 | 69.397 |  |  | 0 | -6.7199 | 0.075748 | 0.23883 | 2.6215
721 | 14.7716 | 2 | 910.1052 | 69.4009 |  |  | -1.4972 | -5.2227 | 0.40754 | 1.285 | 5.4662
722 | 17.274 | 2 | 1064.2815 | 69.4059 |  |  | -1.9896 | -4.7303 | 0.50895 | 1.6047 | 7.125
723 | 19.7654 | 2 | 1217.7843 | 69.415 |  |  | -5.2296 | -1.4903 | 0.55631 | 1.7541 | 7.7737
724 | 22.0131 | 2 | 1356.2678 | 69.4623 |  |  | -5.53 | -1.1899 | 0.56189 | 1.7717 | 7.6172
725 | 24.0118 | 2 | 1479.4104 | 69.5174 |  |  | -4.0852 | -2.6347 | 0.6339 | 1.9987 | 8.7703
726 | 26.497 | 2 | 1632.5263 | 69.5416 |  |  | -4.038 | -2.682 | 0.78899 | 2.4877 | 11.489
727 | 29.7388 | 2 | 1832.2623 | 69.5987 |  |  | 0 | -6.7199 | 1.2097 | 3.8143 | 19.2833
728 | 34.2994 | 2 | 2113.2479 | 69.6805 |  |  | -5.8583 | -0.86167 | 1.2499 | 3.941 | 19.3088
729 | 36.7177 | 3 | 1415.7028 | 69.7516 |  |  | -4.4041 | -2.3159 | 0.91573 | 2.8873 | 14.3343
730 | 39.3205 | 3 | 1516.0591 | 69.7919 |  |  | -4.4041 | -2.3159 | 0.97328 | 3.0688 | 15.293
731 | 40.9428 | 3 | 1578.6089 | 69.7991 |  |  | -1.3606 | -5.3593 | 0.69547 | 2.1928 | 9.7648
732 | 41.8428 | 3 | 1613.3096 | 69.8651 |  |  | -0.73958 | -5.9803 | 0.55286 | 1.7432 | 6.8249
733 | 42.2274 | 3 | 1628.1398 | 69.9282 |  |  | -1.56 | -5.1599 | 0.48295 | 1.5227 | 5.3677
734 | 42.5268 | 3 | 1639.6825 | 70.0227 |  |  | 0 | -6.7199 | 0.45977 | 1.4497 | 4.8625
735 | 42.6054 | 4 | 1210.7865 | 70.1172 |  |  | -0.41796 | -6.302 | 0.34866 | 1.0993 | 3.7478
736 | 42.685 | 4 | 1213.0498 | 70.1735 |  |  | 0 | -6.7199 | 0.39782 | 1.2543 | 4.71
737 | 43.054 | 4 | 1223.5336 | 70.2695 |  |  | 0 | -6.7199 | 0.48725 | 1.5363 | 6.4333
738 | 43.5932 | 4 | 1238.8591 | 70.3695 |  |  | 0 | -6.7199 | 0.50146 | 1.5811 | 6.6795
739 | 43.9479 | 4 | 1248.9372 | 70.4568 |  |  | 0 | -6.7199 | 0.3795 | 1.1966 | 4.27
740 | 44.0131 | 4 | 1250.7916 | 70.5528 |  |  | -7.9223 | 1.2023 | 0.46635 | 1.4704 | 5.9724
741 | 44.824 | 4 | 1273.8345 | 70.6671 |  |  | -7.8615 | 1.1416 | 0.70726 | 2.23 | 10.574
742 | 46.015 | 4 | 1307.6837 | 70.7443 |  |  | -8.6562 | 1.9363 | 0.76857 | 2.4233 | 11.6909
743 | 47.1134 | 4 | 1338.8983 | 70.8224 |  |  | -7.8615 | 1.1416 | 0.66589 | 2.0996 | 9.6793
744 | 47.5859 | 4 | 1352.3259 | 70.9368 |  |  | -6.6233 | -0.096651 | 0.42247 | 1.3321 | 4.8808
745 | 47.4815 | 4 | 1349.3594 | 71.0495 |  |  | -7.3535 | 0.63357 | 0.3827 | 1.2066 | 4.0953
746 | 47.6784 | 4 | 1354.9526 | 71.1421 |  |  | -9.089 | 2.3691 | 0.52944 | 1.6693 | 6.992
747 | 48.0766 | 4 | 1366.2702 | 71.2517 |  |  | 0 | -6.7199 | 0.47379 | 1.4938 | 5.8687
748 | 48.139 | 4 | 1368.0432 | 71.3684 |  |  | -7.3535 | 0.63357 | 0.41432 | 1.3064 | 4.6825
749 | 48.3642 | 4 | 1374.442 | 71.4582 |  |  | -9.4214 | 2.7015 | 0.57736 | 1.8204 | 7.8932
750 | 49.0969 | 4 | 1395.2667 | 71.5319 |  |  | -7.8615 | 1.1416 | 0.67631 | 2.1324 | 9.7832
751 | 49.7068 | 4 | 1412.5973 | 71.6807 |  |  | -9.089 | 2.3691 | 0.54936 | 1.7321 | 7.2614
752 | 49.8961 | 4 | 1417.9768 | 71.7464 |  |  | 0 | -6.7199 | 0.45841 | 1.4454 | 5.4425
753 | 50.0016 | 4 | 1420.976 | 71.8232 |  |  | -7.9769 | 1.257 | 0.43805 | 1.3812 | 5.0283
754 | 49.847 | 4 | 1416.5839 | 71.9087 |  |  | -9.2195 | 2.4995 | 0.30111 | 0.94941 | 2.2778
755 | 49.1954 | 4 | 1398.0646 | 71.9695 |  |  | -16.1522 | 9.4322 | 0.14425 | 0.45482 | -0.88058
756 | 48.1547 | 4 | 1368.4906 | 72.006 |  |  | -25.3228 | 18.6029 | 0.094524 | 0.29803 | -1.8173
757 | 47.0091 | 4 | 1335.9333 | 72.1084 |  |  | -9.2416 | 2.5217 | 0 | 0 | -3.5521
758 | 45.0223 | 4 | 1279.4706 | 72.1965 |  |  | -21.6607 | 14.9408 | 0 | 0 | -3.3823
759 | 40.9597 | 4 | 1164.0164 | 72.3049 |  |  | -26.3752 | 19.6553 | 0 | 0 | -3.0429
760 | 35.7864 | 4 | 1017.0009 | 72.3893 |  |  | -35.2472 | 28.5273 | 0 | 0 | -2.6246
761 | 30.2077 | 2 | 1861.1533 | 72.4484 |  |  | -16.3386 | 9.6187 | 0 | 0 | -5.274
762 | 25.1768 | 2 | 1551.1859 | 72.5857 |  |  | -10.8031 | 4.0832 | 0 | 0 | -4.2248
763 | 19.6871 | 2 | 1212.9566 | 72.6824 |  |  | 0 | -6.7199 | 0 | 0 | -3.1855
764 | 15.9498 | 2 | 982.6976 | 72.7737 |  |  | -3.0835 | -3.6364 | 0 | 0 | -2.529
765 | 13.3715 | 2 | 823.8412 | 72.8297 |  |  | -9.3893 | 2.6694 | 0.02594 | 0.08179 | -1.6334
766 | 13.1474 | 2 | 810.0372 | 72.8728 |  |  | 0 | -6.7199 | 0.23515 | 0.74142 | 2.4326
767 | 14.9575 | 2 | 921.5578 | 72.9172 |  |  | 0 | -6.7199 | 0.44701 | 1.4094 | 6.1929
768 | 18.1135 | 2 | 1116.0063 | 72.9318 |  |  | 0 | -6.7199 | 0.65189 | 2.0554 | 9.746
769 | 21.6606 | 2 | 1334.5498 | 72.9708 |  |  | 0 | -6.7199 | 0.75564 | 2.3825 | 11.4188
770 | 25.1815 | 2 | 1551.478 | 73.0384 |  |  | -1.2154 | -5.5046 | 0.9782 | 3.0843 | 15.3532
771 | 29.8454 | 2 | 1838.8261 | 73.0875 |  |  | -1.1016 | -5.6183 | 1.3875 | 4.3747 | 22.7174
772 | 34.7246 | 2 | 2139.4454 | 73.0865 |  |  | -3.1347 | -3.5852 | 1.399 | 4.4112 | 22.1913
773 | 38.8311 | 3 | 1497.1891 | 73.0707 |  |  | 0 | -6.7199 | 1.7547 | 5.5326 | 29.5793
774 | 44.1819 | 3 | 1703.4978 | 73.1453 |  |  | -26.5994 | 19.8794 | 1.5622 | 4.9256 | 26.1705
775 | 46.1777 | 4 | 1312.3049 | 73.1508 |  |  | -4.0852 | -2.6347 | 1.0442 | 3.2923 | 16.8332
776 | 49.7256 | 4 | 1413.1329 | 73.288 |  |  | -17.1516 | 10.4317 | 2.1269 | 6.7062 | 35.6432
777 | 54.0145 | 4 | 1535.0176 | 73.3864 |  |  | -1.582 | -5.1379 | 1.5381 | 4.8497 | 25.7755
778 | 55.4778 | 4 | 1576.6024 | 73.4532 |  |  | -1.4018 | -5.3181 | 0.95074 | 2.9977 | 14.7861
779 | 57.2483 | 5 | 1319.8813 | 73.5517 |  |  | -4.5803 | -2.1397 | 1.2552 | 3.9577 | 20.6469
780 | 58.9533 | 5 | 1359.19 | 73.6734 |  |  | -3.1806 | -3.5394 | 1.113 | 3.5094 | 18.078
781 | 60.4019 | 5 | 1392.5883 | 73.8156 |  |  | -3.1806 | -3.5394 | 1.1609 | 3.6602 | 18.9422
782 | 61.8822 | 5 | 1426.7165 | 73.9547 |  |  | -1.0418 | -5.6782 | 1.0227 | 3.2246 | 16.3607
783 | 62.6786 | 5 | 1445.0781 | 74.0737 |  |  | -0.60716 | -6.1128 | 0.84497 | 2.6642 | 12.9681
784 | 63.4484 | 6 | 1228.3601 | 74.203 |  |  | -0.92601 | -5.7939 | 0.86086 | 2.7143 | 13.5178
785 | 64.0592 | 6 | 1240.1842 | 74.3369 |  |  | -1.9687 | -4.7513 | 0.74628 | 2.353 | 11.373
786 | 64.4643 | 6 | 1248.0269 | 74.4662 |  |  | -1.9687 | -4.7513 | 0.73867 | 2.329 | 11.2209
787 | 64.9246 | 6 | 1256.9383 | 74.5956 |  |  | -2.3399 | -4.38 | 0.72517 | 2.2864 | 10.9553
788 | 65.1646 | 6 | 1261.5849 | 74.7133 |  |  | -1.7247 | -4.9952 | 0.60493 | 1.9073 | 8.6571
789 | 65.1616 | 6 | 1261.5272 | 74.8309 |  |  | 0 | -6.7199 | 0.49109 | 1.5484 | 6.4537
790 | 65.0018 | 6 | 1258.4328 | 74.9178 |  |  | 0 | -6.7199 | 0.52307 | 1.6492 | 7.0825
791 | 65.1255 | 6 | 1260.8273 | 74.9933 |  |  | 0 | -6.7199 | 0.66935 | 2.1105 | 9.8925
792 | 65.4544 | 6 | 1267.1949 | 75.1109 |  |  | 0 | -6.7199 | 0.72011 | 2.2705 | 10.8485
793 | 65.7701 | 6 | 1273.3075 | 75.2285 |  |  | -9.2754 | 2.5555 | 0.66908 | 2.1096 | 9.8696
794 | 65.6755 | 6 | 1271.4767 | 75.3462 |  |  | -9.0597 | 2.3397 | 0.31558 | 0.99503 | 2.9694
795 | 64.1865 | 6 | 1242.6485 | 75.4288 |  |  | -29.3921 | 22.6721 | 0 | 0 | -3.2729
796 | 60.4835 | 6 | 1170.9591 | 75.5255 |  |  | -0.70511 | -6.0148 | 0 | 0 | -3.063
797 | 56.0232 | 6 | 1084.6086 | 75.5686 |  |  | -21.9234 | 15.2034 | 0 | 0 | -2.8151
798 | 51.2063 | 4 | 1455.2112 | 75.6116 |  |  | -17.4538 | 10.7338 | 0 | 0 | -3.9197
799 | 46.8219 | 4 | 1330.6133 | 75.663 |  |  | -12.5038 | 5.7839 | 0 | 0 | -3.536
800 | 43.4705 | 4 | 1235.3707 | 75.7465 |  |  | -67.3246 | 60.6046 | 0 | 0 | -3.2514
801 | 41.8298 | 4 | 1188.7462 | 75.826 |  |  | -22.6537 | 15.9338 | 0.082452 | 0.25997 | -1.5083
802 | 41.3945 | 3 | 1596.0261 | 75.8892 |  |  | 0 | -6.7199 | 0.48281 | 1.5223 | 5.4934
803 | 42.6885 | 3 | 1645.9166 | 75.9748 |  |  | -2.2771 | -4.4428 | 1.0302 | 3.2481 | 16.2151
804 | 44.9965 | 3 | 1734.9052 | 76.0689 |  |  | -1.3725 | -5.3475 | 0.90586 | 2.8562 | 13.6035
805 | 46.4417 | 3 | 1790.6269 | 76.106 |  |  | -2.0538 | -4.6662 | 1.2609 | 3.9756 | 20.4022
806 | 50.0601 | 4 | 1422.6382 | 76.1865 |  |  | -2.0756 | -4.6443 | 1.5234 | 4.8033 | 25.4722
807 | 51.8382 | 4 | 1473.1682 | 76.2978 |  |  | 0 | -6.7199 | 0.82282 | 2.5943 | 12.5087
808 | 52.7166 | 4 | 1498.1324 | 76.3558 |  |  | 0 | -6.7199 | 0.61571 | 1.9413 | 8.4084
809 | 52.6463 | 4 | 1496.1333 | 76.4328 |  |  | -0.15699 | -6.5629 | 0.26511 | 0.83589 | 1.3386
810 | 51.8077 | 4 | 1472.304 | 76.4787 |  |  | -15.7449 | 9.0249 | 0.12315 | 0.3883 | -1.524
811 | 50.4226 | 4 | 1432.9404 | 76.5246 |  |  | -7.8352 | 1.1153 | 0 | 0 | -3.8501
812 | 47.7667 | 3 | 1841.7144 | 76.6048 |  |  | -5.8856 | -0.83429 | 0 | 0 | -5.2051
813 | 44.6197 | 3 | 1720.3782 | 76.7508 |  |  | -7.7364 | 1.0164 | 0 | 0 | -4.7848
814 | 40.3635 | 3 | 1556.274 | 76.8214 |  |  | 0 | -6.7199 | 0 | 0 | -4.2412
815 | 35.8748 | 3 | 1383.2057 | 76.9066 |  |  | -37.3452 | 30.6253 | 0 | 0 | -3.6963
816 | 31.6564 | 3 | 1220.557 | 76.9985 |  |  | -37.3452 | 30.6253 | 0 | 0 | -3.2078
817 | 27.3166 | 3 | 1053.2317 | 77.0881 |  |  | -1.5553 | -5.1647 | 0 | 0 | -2.7263
818 | 23.1628 | 2 | 1427.1043 | 77.1287 |  |  | -5.5873 | -1.1326 | 0 | 0 | -3.8319
819 | 18.5833 | 2 | 1144.9511 | 77.1868 |  |  | -9.0427 | 2.3227 | 0 | 0 | -2.9878
820 | 17.6014 | 2 | 1084.4531 | 77.247 |  |  | 0 | -6.7199 | 0.26204 | 0.8262 | 2.3665
821 | 18.9202 | 2 | 1165.7093 | 77.3091 |  |  | -0.92396 | -5.796 | 0.47888 | 1.5099 | 6.4129
822 | 21.5446 | 2 | 1327.4017 | 77.3423 |  |  | 0 | -6.7199 | 0.71039 | 2.2399 | 10.5868
823 | 24.8477 | 2 | 1530.9136 | 77.4141 |  |  | 0 | -6.7199 | 0.80339 | 2.5331 | 12.0343
824 | 27.6292 | 2 | 1702.2833 | 77.4373 |  |  | -2.2299 | -4.4901 | 0.82658 | 2.6062 | 12.1218
825 | 30.516 | 2 | 1880.1444 | 77.464 |  |  | 0 | -6.7199 | 0.97609 | 3.0776 | 14.6372
826 | 33.2591 | 2 | 2049.1519 | 77.5281 |  |  | -2.2771 | -4.4428 | 0.87066 | 2.7452 | 11.9974
827 | 34.7376 | 3 | 1339.3581 | 77.4944 |  |  | -1.3725 | -5.3475 | 0.63899 | 2.0147 | 9.1924
828 | 36.2821 | 3 | 1398.9096 | 77.4604 |  |  | -1.3725 | -5.3475 | 0.70218 | 2.214 | 10.3101
829 | 37.9474 | 3 | 1463.1173 | 77.4815 |  |  | -2.2771 | -4.4428 | 0.86698 | 2.7336 | 13.3814
830 | 40.3885 | 3 | 1557.2361 | 77.537 |  |  | -1.8616 | -4.8583 | 1.0677 | 3.3665 | 17.0819
831 | 43.0508 | 3 | 1659.8848 | 77.6512 |  |  | 0 | -6.7199 | 1.2783 | 4.0306 | 20.9442
832 | 45.8883 | 3 | 1769.2878 | 77.8246 |  |  | -4.0852 | -2.6347 | 1.0095 | 3.1829 | 15.5758
833 | 46.9132 | 4 | 1333.2085 | 77.8873 |  |  | -1.0418 | -5.6782 | 0.74773 | 2.3576 | 11.2946
834 | 48.4277 | 4 | 1376.2476 | 77.962 |  |  | -1.4018 | -5.3181 | 0.81045 | 2.5553 | 12.4299
835 | 49.1367 | 4 | 1396.3978 | 78.0307 |  |  | -0.60716 | -6.1128 | 0.59138 | 1.8646 | 8.1575
836 | 49.7235 | 4 | 1413.0734 | 78.1531 |  |  | -1.3986 | -5.3214 | 0.55292 | 1.7434 | 7.3655
837 | 49.9405 | 4 | 1419.2393 | 78.2172 |  |  | -0.98672 | -5.7332 | 0.48535 | 1.5303 | 6.0117
838 | 50.2856 | 4 | 1429.0469 | 78.318 |  |  | -1.9687 | -4.7513 | 0.5788 | 1.825 | 7.8425
839 | 50.8938 | 4 | 1446.3299 | 78.4217 |  |  | -0.92601 | -5.7939 | 0.703 | 2.2166 | 10.2438
840 | 51.7911 | 4 | 1471.8301 | 78.5366 |  |  | -0.92601 | -5.7939 | 0.73326 | 2.312 | 10.786
841 | 52.42 | 4 | 1489.7045 | 78.6154 |  |  | 0 | -6.7199 | 0.58858 | 1.8558 | 7.9024
842 | 52.8919 | 5 | 1219.4427 | 78.6803 |  |  | 0 | -6.7199 | 0.73278 | 2.3105 | 11.1636
843 | 54.2016 | 5 | 1249.6389 | 78.7807 |  |  | 0 | -6.7199 | 1.0049 | 3.1686 | 16.1661
844 | 55.6134 | 5 | 1282.1874 | 78.8965 |  |  | -4.9928 | -1.7271 | 0.94906 | 2.9924 | 15.1298
845 | 56.6835 | 5 | 1306.8586 | 78.967 |  |  | 0 | -6.7199 | 0.78517 | 2.4756 | 12.0468
846 | 57.2629 | 5 | 1320.2174 | 79.0719 |  |  | -9.2754 | 2.5555 | 0.61794 | 1.9484 | 8.8271
847 | 57.4525 | 5 | 1324.5892 | 79.1896 |  |  | -7.9223 | 1.2023 | 0.50266 | 1.5849 | 6.571
848 | 57.4956 | 5 | 1325.5832 | 79.2922 |  |  | -9.089 | 2.3691 | 0.52774 | 1.664 | 7.0614
849 | 57.7417 | 5 | 1331.2561 | 79.3878 |  |  | -0.72156 | -5.9984 | 0.61163 | 1.9285 | 8.6863
850 | 58.2572 | 5 | 1343.1411 | 79.5077 |  |  | -7.8615 | 1.1416 | 0.80584 | 2.5408 | 12.3949
851 | 59.3471 | 5 | 1368.2703 | 79.6679 |  |  | -10.4349 | 3.715 | 1.0491 | 3.3078 | 16.9279
852 | 60.6264 | 5 | 1397.7647 | 79.8504 |  |  | -7.8615 | 1.1416 | 0.9632 | 3.037 | 15.3041
853 | 61.4715 | 5 | 1417.2495 | 79.9234 |  |  | 0 | -6.7199 | 0.87233 | 2.7505 | 13.5629
854 | 62.3411 | 5 | 1437.2973 | 80.0793 |  |  | -7.8615 | 1.1416 | 0.87814 | 2.7688 | 13.647
855 | 62.8659 | 6 | 1217.0819 | 80.2643 |  |  | -9.2754 | 2.5555 | 0.63447 | 2.0005 | 9.3176
856 | 62.9738 | 6 | 1219.1719 | 80.4347 |  |  | -9.2754 | 2.5555 | 0.5976 | 1.8842 | 8.6123
857 | 63.2691 | 6 | 1224.8875 | 80.6052 |  |  | -9.2754 | 2.5555 | 0.68395 | 2.1565 | 10.246
858 | 63.5999 | 6 | 1231.2917 | 80.7756 |  |  | -0.72156 | -5.9984 | 0.68353 | 2.1552 | 10.2303
859 | 64.0139 | 6 | 1239.3079 | 80.9461 |  |  | -0.67539 | -6.0445 | 0.7516 | 2.3698 | 11.5041
860 | 64.6436 | 6 | 1251.4987 | 81.102 |  |  | -7.8615 | 1.1416 | 0.92806 | 2.9262 | 14.7716
861 | 65.6404 | 6 | 1270.7957 | 81.2854 |  |  | -7.8615 | 1.1416 | 1.0641 | 3.3551 | 17.2463
862 | 66.7157 | 6 | 1291.6136 | 81.469 |  |  | -7.8615 | 1.1416 | 1.0961 | 3.4559 | 17.8231
863 | 67.9288 | 6 | 1315.0994 | 81.6525 |  |  | -10.93 | 4.2101 | 1.2938 | 4.0792 | 21.3691
864 | 69.6385 | 6 | 1348.199 | 81.7398 |  |  | -14.5434 | 7.8235 | 1.6336 | 5.1508 | 27.3136
865 | 71.5712 | 6 | 1385.6162 | 81.7973 |  |  | -4.2098 | -2.5101 | 1.4672 | 4.6262 | 24.4818
866 | 72.6676 | 6 | 1406.8433 | 81.8643 |  |  | 0 | -6.7199 | 1.0383 | 3.2737 | 16.7114
867 | 73.2964 | 6 | 1419.0166 | 81.9914 |  |  | 0 | -6.7199 | 0.99373 | 3.1332 | 15.8676
868 | 74.0626 | 6 | 1433.8505 | 82.1027 |  |  | -9.4018 | 2.6819 | 1.1839 | 3.733 | 19.3938
869 | 75.1399 | 6 | 1454.707 | 82.2008 |  |  | -11.636 | 4.9161 | 1.3296 | 4.1922 | 22.0511
870 | 76.1812 | 6 | 1474.8652 | 82.2829 |  |  | -7.8615 | 1.1416 | 1.1581 | 3.6515 | 18.8933
871 | 76.7024 | 6 | 1484.9574 | 82.364 |  |  | -9.2754 | 2.5555 | 0.91487 | 2.8846 | 14.2937
872 | 76.9067 | 6 | 1488.9115 | 82.4235 |  |  | -0.72156 | -5.9984 | 0.77653 | 2.4484 | 11.6183
873 | 76.6555 | 6 | 1484.0476 | 82.4574 |  |  | -9.2959 | 2.576 | 0.35589 | 1.1221 | 3.263
874 | 75.6085 | 6 | 1463.7786 | 82.4747 |  |  | -7.6099 | 0.88994 | 0.25675 | 0.80952 | 1.2955
875 | 74.9307 | 6 | 1450.657 | 82.4921 |  |  | -25.6932 | 18.9733 | 0.38408 | 1.211 | 3.9244
876 | 73.9999 | 6 | 1432.6365 | 82.5415 |  |  | 0 | -6.7199 | 0.14977 | 0.47224 | -0.8152
877 | 72.8092 | 6 | 1409.5842 | 82.6097 |  |  | 0 | -6.7199 | 0.12301 | 0.38785 | -1.2986
878 | 71.7795 | 6 | 1389.6495 | 82.6148 |  |  | 0 | -6.7199 | 0.23019 | 0.7258 | 0.96503
879 | 70.9942 | 6 | 1374.445 | 82.6892 |  |  | -1.4207 | -5.2993 | 0.28114 | 0.88644 | 2.0446
880 | 70.3447 | 6 | 1361.8714 | 82.7542 |  |  | -8.4955 | 1.7756 | 0.44798 | 1.4125 | 5.4258
881 | 69.9935 | 6 | 1355.0717 | 82.8237 |  |  | -8.2733 | 1.5533 | 0.32327 | 1.0193 | 2.948
882 | 69.0707 | 6 | 1337.2073 | 82.8887 |  |  | -7.6099 | 0.88994 | 0.24649 | 0.77719 | 1.4437
883 | 68.6065 | 6 | 1328.22 | 82.9536 |  |  | -7.9223 | 1.2023 | 0.46866 | 1.4777 | 5.912
884 | 68.2777 | 6 | 1321.8536 | 83.0272 |  |  | -8.4955 | 1.7756 | 0.43334 | 1.3663 | 5.2283
885 | 67.9438 | 6 | 1315.3903 | 83.0944 |  |  | -9.0073 | 2.2874 | 0.50631 | 1.5964 | 6.6807
886 | 67.9565 | 6 | 1315.6369 | 83.1801 |  |  | -0.72156 | -5.9984 | 0.69354 | 2.1867 | 10.3104
887 | 68.287 | 6 | 1322.035 | 83.2778 |  |  | -9.2754 | 2.5555 | 0.77324 | 2.438 | 11.8221
888 | 68.6005 | 6 | 1328.1033 | 83.361 |  |  | -9.2754 | 2.5555 | 0.74653 | 2.3538 | 11.3059
889 | 68.8983 | 6 | 1333.8694 | 83.4586 |  |  | -0.72156 | -5.9984 | 0.75886 | 2.3927 | 11.5333
890 | 69.0508 | 6 | 1336.8216 | 83.5441 |  |  | -9.0073 | 2.2874 | 0.5085 | 1.6033 | 6.6812
891 | 68.3486 | 6 | 1323.2279 | 83.6322 |  |  | -7.2568 | 0.53691 | 0.14053 | 0.44309 | -0.67475
892 | 67.2253 | 6 | 1301.4796 | 83.6992 |  |  | -3.2198 | -3.5001 | 0.12526 | 0.39496 | -0.92423
893 | 66.2726 | 6 | 1283.0354 | 83.772 |  |  | -98.6769 | 63.8013 | 0.24996 | 0.78812 | 1.6627
894 | 65.2272 | 6 | 1262.7974 | 83.8346 |  |  | -8.6468 | 1.9269 | 0.10984 | 0.34633 | -1.1274
895 | 64.1651 | 6 | 1242.2356 | 83.8961 |  |  | -25.5199 | 18.7999 | 0.11047 | 0.34832 | -1.055
896 | 63.1323 | 6 | 1222.2397 | 83.9577 |  |  | -2.7754 | -3.9445 | 0.167 | 0.52656 | 0.15049
897 | 62.5235 | 6 | 1210.4537 | 84.0203 |  |  | -0.099116 | -6.6208 | 0.35086 | 1.1063 | 3.8541
898 | 62.2922 | 6 | 1205.9762 | 84.0875 |  |  | -0.66787 | -6.0521 | 0.45385 | 1.431 | 5.8809
899 | 62.1877 | 6 | 1203.9521 | 84.1908 |  |  | -0.66787 | -6.0521 | 0.46675 | 1.4717 | 6.1361
900 | 62.0197 | 6 | 1200.6989 | 84.2534 |  |  | -0.099116 | -6.6208 | 0.38234 | 1.2055 | 4.4959
901 | 61.7797 | 6 | 1196.0541 | 84.3206 |  |  | -2.1535 | -4.5665 | 0.5232 | 1.6497 | 7.2416
902 | 61.935 | 6 | 1199.0606 | 84.3944 |  |  | -0.98672 | -5.7332 | 0.44961 | 1.4176 | 5.8136
903 | 60.7419 | 5 | 1400.4281 | 84.4614 |  |  | -20.1878 | 13.4679 | 0 | 0 | -3.7493
904 | 56.7471 | 5 | 1308.3261 | 84.46 |  |  | -20.0074 | 13.2875 | 0 | 0 | -3.4687
905 | 51.4845 | 5 | 1186.9951 | 84.4753 |  |  | -20.1157 | 13.3958 | 0 | 0 | -3.1096
906 | 46.6274 | 4 | 1325.0868 | 84.4842 |  |  | -10.4237 | 3.7037 | 0 | 0 | -3.5192
907 | 43.3831 | 4 | 1232.886 | 84.5292 |  |  | -5.3875 | -1.3324 | 0 | 0 | -3.2441
908 | 42.0319 | 3 | 1620.6003 | 84.5727 |  |  | -9.4058 | 2.6859 | 0 | 0 | -2.5972
909 | 41.1949 | 3 | 1588.3291 | 84.6446 |  |  | 0 | -6.7199 | 0.44426 | 1.4008 | 4.7849
910 | 42.663 | 3 | 1644.9314 | 84.6994 |  |  | -2.4461 | -4.2738 | 0.98756 | 3.1138 | 15.4475
911 | 44.8072 | 3 | 1727.6066 | 84.8126 |  |  | -4.0852 | -2.6347 | 1.1038 | 3.4801 | 17.5475
912 | 47.4523 | 3 | 1829.5905 | 84.8729 |  |  | -4.7411 | -1.9789 | 1.4819 | 4.6726 | 24.6143
913 | 50.659 | 4 | 1439.6595 | 84.911 |  |  | -48.1799 | 41.4599 | 1.3585 | 4.2835 | 22.5887
914 | 52.2415 | 4 | 1484.6314 | 85.0143 |  |  | 0 | -6.7199 | 0.86532 | 2.7283 | 13.3578
915 | 53.8215 | 4 | 1529.5324 | 85.0629 |  |  | -2.7722 | -3.9478 | 1.2767 | 4.0253 | 21.0737
916 | 56.272 | 4 | 1599.1719 | 85.1232 |  |  | -46.7873 | 40.0673 | 1.3557 | 4.2746 | 22.4962
917 | 57.6489 | 5 | 1329.1173 | 85.2134 |  |  | 0 | -6.7199 | 0.82016 | 2.586 | 12.7113
918 | 58.4246 | 5 | 1347.0015 | 85.3245 |  |  | 0 | -6.7199 | 0.83109 | 2.6204 | 12.8971
919 | 59.2545 | 5 | 1366.1344 | 85.4355 |  |  | -0.16678 | -6.5532 | 0.68342 | 2.1548 | 10.0447
920 | 59.268 | 5 | 1366.4459 | 85.5467 |  |  | 0 | -6.7199 | 0.40695 | 1.2831 | 4.6117
921 | 59.2556 | 5 | 1366.159 | 85.6419 |  |  | -0.21295 | -6.507 | 0.66184 | 2.0868 | 9.6281
922 | 60.1751 | 5 | 1387.3595 | 85.7531 |  |  | -1.3725 | -5.3475 | 1.0369 | 3.2693 | 16.7201
923 | 61.6167 | 5 | 1420.5954 | 85.8834 |  |  | -2.9128 | -3.8072 | 1.2036 | 3.7949 | 19.7788
924 | 63.1203 | 5 | 1455.263 | 85.9825 |  |  | -18.4233 | 11.7034 | 1.1176 | 3.5238 | 18.1737
925 | 64.0615 | 6 | 1240.2291 | 86.0771 |  |  | 0 | -6.7199 | 0.85095 | 2.683 | 13.379
926 | 64.3427 | 6 | 1245.6728 | 86.1905 |  |  | 0 | -6.7199 | 0.35513 | 1.1197 | 3.8676
927 | 63.3894 | 6 | 1227.218 | 86.2688 |  |  | -1.6178 | -5.1021 | 0.095075 | 0.29977 | -1.316
928 | 62.5966 | 6 | 1211.8678 | 86.3415 |  |  | 0 | -6.7199 | 0.25098 | 0.79135 | 1.8771
929 | 62.0083 | 6 | 1200.4792 | 86.4153 |  |  | 0 | -6.7199 | 0.2495 | 0.78668 | 1.8763
930 | 61.4107 | 6 | 1188.91 | 86.4891 |  |  | -0.16619 | -6.5537 | 0.29278 | 0.92313 | 2.7658
931 | 61.0622 | 5 | 1407.8108 | 86.5436 |  |  | 0 | -6.7199 | 0.41857 | 1.3197 | 4.7486
932 | 60.7638 | 5 | 1400.9315 | 86.6554 |  |  | -1.2864 | -5.4335 | 0.33494 | 1.0561 | 3.0834
933 | 60.0774 | 5 | 1385.1075 | 86.7373 |  |  | -13.069 | 6.349 | 0.16776 | 0.52893 | -0.2808
934 | 59.2481 | 5 | 1365.9861 | 86.8266 |  |  | -1.8053 | -4.9146 | 0.31429 | 0.99096 | 2.7584
935 | 58.9635 | 5 | 1359.4253 | 86.9066 |  |  | -1.1787 | -5.5412 | 0.26273 | 0.8284 | 1.7327
936 | 57.9477 | 5 | 1336.0056 | 86.9866 |  |  | -45.6979 | 38.978 | 0.11937 | 0.37639 | -1.1308
937 | 57.0518 | 5 | 1315.3499 | 87.0722 |  |  | -4.9682 | -1.7517 | 0.18693 | 0.58938 | 0.31277
938 | 56.3155 | 5 | 1298.3739 | 87.1499 |  |  | -17.181 | 10.4611 | 0.20391 | 0.64293 | 0.70555
939 | 55.6088 | 5 | 1282.0812 | 87.2275 |  |  | 0 | -6.7199 | 0.21961 | 0.69243 | 1.0681
940 | 55.1188 | 5 | 1270.7849 | 87.3052 |  |  | 0 | -6.7199 | 0.29833 | 0.94064 | 2.6817
941 | 54.7696 | 5 | 1262.7332 | 87.3828 |  |  | 0 | -6.7199 | 0.30881 | 0.97369 | 2.9114
942 | 54.4032 | 5 | 1254.2864 | 87.4604 |  |  | 0 | -6.7199 | 0.30117 | 0.94958 | 2.7797
943 | 54.0873 | 5 | 1247.0024 | 87.5381 |  |  | -0.68366 | -6.0363 | 0.33681 | 1.062 | 3.5071
944 | 53.9242 | 5 | 1243.2422 | 87.6313 |  |  | -0.72252 | -5.9974 | 0.40677 | 1.2826 | 4.8988
945 | 53.9404 | 5 | 1243.6159 | 87.7147 |  |  | -1.2411 | -5.4788 | 0.44322 | 1.3975 | 5.6135
946 | 53.9855 | 5 | 1244.6563 | 87.8205 |  |  | -0.66787 | -6.0521 | 0.4556 | 1.4365 | 5.8541
947 | 54.1361 | 5 | 1248.1281 | 87.9281 |  |  | -1.8346 | -4.8853 | 0.52082 | 1.6422 | 7.1175
948 | 54.5506 | 5 | 1257.6856 | 88.0287 |  |  | -0.92601 | -5.7939 | 0.67578 | 2.1307 | 10.0785
949 | 55.3647 | 5 | 1276.4548 | 88.1386 |  |  | -0.92601 | -5.7939 | 0.77541 | 2.4449 | 11.9407
950 | 56.1113 | 5 | 1293.6679 | 88.2177 |  |  | -0.92601 | -5.7939 | 0.67269 | 2.121 | 9.9667
951 | 56.3567 | 5 | 1299.3252 | 88.316 |  |  | -0.41796 | -6.302 | 0.39145 | 1.2342 | 4.4719
952 | 55.6725 | 5 | 1283.5508 | 88.3892 |  |  | -13.0063 | 6.2864 | 0 | 0 | -2.5916
953 | 53.6799 | 4 | 1525.5094 | 88.4708 |  |  | -14.757 | 8.037 | 0 | 0 | -4.1423
954 | 49.7712 | 4 | 1414.4285 | 88.4658 |  |  | -10.3892 | 3.6692 | 0 | 0 | -3.7926
955 | 45.5305 | 4 | 1293.9126 | 88.471 |  |  | -10.4489 | 3.729 | 0 | 0 | -3.4255
956 | 40.5394 | 4 | 1152.0728 | 88.5161 |  |  | -24.6444 | 17.9245 | 0 | 0 | -3.0083
957 | 35.2532 | 3 | 1359.2382 | 88.4524 |  |  | -25.6783 | 18.9583 | 0 | 0 | -3.6229
958 | 30.1245 | 3 | 1161.495 | 88.5089 |  |  | -25.4104 | 18.6905 | 0 | 0 | -3.0356
959 | 26.1161 | 3 | 1006.9435 | 88.5437 |  |  | -5.4638 | -1.2561 | 0 | 0 | -2.5965
960 | 25.4218 | 3 | 980.1732 | 88.563 |  |  | 0 | -6.7199 | 0.41552 | 1.3101 | 5.5658
961 | 28.4294 | 3 | 1096.138 | 88.5814 |  |  | 0 | -6.7199 | 1.259 | 3.9697 | 20.5468
962 | 33.9693 | 3 | 1309.7345 | 88.7015 |  |  | 0 | -6.7199 | 1.4602 | 4.6041 | 24.3065
963 | 38.4926 | 3 | 1484.1357 | 88.808 |  |  | 0 | -6.7199 | 1.9988 | 6.3021 | 33.8141
964 | 45.1522 | 3 | 1740.9081 | 89.0123 |  |  | -0.98111 | -5.7388 | 1.8904 | 5.9606 | 32.2344
965 | 47.4776 | 4 | 1349.2464 | 89.0145 |  |  | -4.0852 | -2.6347 | 1.0803 | 3.4061 | 17.552
966 | 50.4438 | 4 | 1433.5441 | 89.1255 |  |  | -0.7069 | -6.013 | 1.4044 | 4.4279 | 23.4261
967 | 52.278 | 4 | 1485.6694 | 89.0654 |  |  | -1.0418 | -5.6782 | 0.84445 | 2.6625 | 12.9695
968 | 52.8678 | 4 | 1502.4301 | 88.9888 |  |  | -0.099116 | -6.6208 | 0.42436 | 1.338 | 4.6319
969 | 52.3532 | 4 | 1487.8051 | 89.0176 |  |  | -17.0436 | 10.3236 | 0.25431 | 0.80184 | 1.2049
970 | 51.8461 | 4 | 1473.3929 | 89.0368 |  |  | -2.8898 | -3.8302 | 0.25366 | 0.79979 | 1.2335
971 | 51.0987 | 4 | 1452.1549 | 88.9671 |  |  | -12.9588 | 6.2389 | 0.13829 | 0.43603 | -1.0845
972 | 49.8795 | 4 | 1417.507 | 89.0116 |  |  | -20.1771 | 13.4571 | 0 | 0 | -3.8021
973 | 47.5419 | 4 | 1351.0761 | 88.9981 |  |  | -15.4208 | 8.7009 | 0 | 0 | -3.5981
974 | 43.4398 | 4 | 1234.499 | 89.0445 |  |  | -8.6949 | 1.9749 | 0 | 0 | -3.2489
975 | 38.7774 | 4 | 1102.0008 | 89.0368 |  |  | -1.4123 | -5.3076 | 0 | 0 | -2.8646
976 | 32.4762 | 2 | 2000.9185 | 88.9144 |  |  | -2.135 | -4.585 | 0 | 0 | -5.7826
977 | 27.3676 | 2 | 1686.1679 | 88.9406 |  |  | -20.1564 | 13.4364 | 0 | 0 | -4.6692
978 | 22.191 | 2 | 1367.2304 | 88.9063 |  |  | -4.5427 | -2.1772 | 0 | 0 | -3.6473
979 | 17.8134 | 2 | 1097.5149 | 88.923 |  |  | 0 | -6.7199 | 0 | 0 | -2.8518
980 | 14.2429 | 2 | 877.5325 | 88.9377 |  |  | -2.0874 | -4.6326 | 0.0004697 | 0.001481 | -2.2405
981 | 12.1999 | 0 | 800 | 88.938 |  |  | -1.5441 | -5.1758 | 0.073865 | 0.2329 | 0.078124
982 | 10.5057 | 0 | 800 | 88.9891 |  |  | 0 | -6.7199 | 0.073865 | 0.2329 | 0.041888
983 | 7.7143 | 0 | 800 | 89.0314 |  |  | 0 | -6.7199 | 0.073865 | 0.2329 | 0.041888
984 | 5.9075 | 0 | 800 | 89.0736 |  |  | -0.51889 | -6.201 | 0.073865 | 0.2329 | 0.052729
985 | 4.2707 | 0 | 800 | 89.0911 |  |  | -2.8485 | -3.8714 | 0.073865 | 0.2329 | 0.1014
986 | 2.5915 | 0 | 800 | 89.1086 |  |  | -3.9253 | -2.7946 | 0.073865 | 0.2329 | 0.1239
987 | 0.7052 | 0 | 800 | 89.1001 |  |  | -4.3514 | -2.3685 | 0.073865 | 0.2329 | 0.1328
988 | 0.03612 | 0 | 800 | 89.1304 |  |  | -4.8157 | -1.9042 | 0.073865 | 0.2329 | 0.14251
989 | 0.0027483 | 0 | 800 | 89.1433 |  |  | -4.8157 | -1.9042 | 0.073865 | 0.2329 | 0.14251
990 | 0.00076807 | 0 | 800 | 89.1519 |  |  | -4.8157 | -1.9042 | 0.073865 | 0.2329 | 0.14251
991 | 0 | 0 | 800 | 89.2128 |  |  | -4.8157 | -1.9042 | 0.073865 | 0.2329 | 0.14251
992 | 0 | 0 | 800 | 89.2215 |  |  | -4.8157 | -1.9042 | 0.073865 | 0.2329 | 0.14251
993 | 0 | 0 | 800 | 89.2302 |  |  | -4.8157 | -1.9042 | 0.073865 | 0.2329 | 0.14251
994 | 0 | 0 | 800 | 89.2389 |  |  | -4.8157 | -1.9042 | 0.073865 | 0.2329 | 0.14251
995 | 0 | 0 | 800 | 89.2476 |  |  | -2.0728 | -4.6471 | 0.073865 | 0.2329 | 0.085196
996 | 0 | 0 | 800 | 89.2563 |  |  | -2.0728 | -4.6471 | 0.073865 | 0.2329 | 0.085196
997 | 0 | 0 | 800 | 89.265 |  |  | 0 | -6.7199 | 0.073865 | 0.2329 | 0.041888
998 | 0 | 0 | 800 | 89.2736 |  |  | 0 | -6.7199 | 0.073865 | 0.2329 | 0.041888
999 | 0 | 0 | 800 | 89.2823 |  |  | -6.3092 | -0.41077 | 0.073865 | 0.2329 | 0.17371
1000 | 0 | 0 | 800 | 89.291 |  |  | -3.1974 | -3.5225 | 0.073865 | 0.2329 | 0.10869
1001 | 0 | 0 | 800 | 89.2997 |  |  | -3.1974 | -3.5225 | 0.073865 | 0.2329 | 0.10869
1002 | 0 | 0 | 800 | 89.3084 |  |  | -11.7513 | 5.0313 | 0.073865 | 0.2329 | 0.28741
1003 | 0 | 0 | 800 | 89.3171 |  |  | -11.7513 | 5.0313 | 0.073865 | 0.2329 | 0.28741
1004 | 0 | 0 | 800 | 89.3258 |  |  | -3.1974 | -3.5225 | 0.073865 | 0.2329 | 0.10869
1005 | 0 | 0 | 800 | 89.3345 |  |  | -2.2555 | -4.4644 | 0.073865 | 0.2329 | 0.089014
1006 | 0 | 0 | 800 | 89.3431 |  |  | -3.1974 | -3.5225 | 0.073865 | 0.2329 | 0.10869
1007 | 0 | 0 | 800 | 89.3518 |  |  | -11.7513 | 5.0313 | 0.073865 | 0.2329 | 0.28741
1008 | 0 | 0 | 800 | 89.3605 |  |  | -11.7513 | 5.0313 | 0.073865 | 0.2329 | 0.28741
1009 | 0 | 0 | 800 | 89.3692 |  |  | -3.1974 | -3.5225 | 0.073865 | 0.2329 | 0.10869
1010 | 0 | 0 | 800 | 89.3779 |  |  | -3.1974 | -3.5225 | 0.073865 | 0.2329 | 0.10869
1011 | 0 | 0 | 800 | 89.3866 |  |  | -11.7513 | 5.0313 | 0.073865 | 0.2329 | 0.28741
1012 | 0 | 0 | 800 | 89.3953 |  |  | -11.7513 | 5.0313 | 0.073865 | 0.2329 | 0.28741
1013 | 0 | 0 | 800 | 89.404 |  |  | -2.2555 | -4.4644 | 0.073865 | 0.2329 | 0.089014
1014 | 0 | 0 | 800 | 89.4126 |  |  | -2.2555 | -4.4644 | 0.073865 | 0.2329 | 0.089014
1015 | 0 | 0 | 800 | 89.4213 |  |  | -3.1974 | -3.5225 | 0.073865 | 0.2329 | 0.10869
1016 | 0 | 0 | 800 | 89.43 |  |  | -11.7513 | 5.0313 | 0.073865 | 0.2329 | 0.28741
1017 | 0 | 0 | 800 | 89.4387 |  |  | -11.7513 | 5.0313 | 0.073865 | 0.2329 | 0.28741
1018 | 0 | 0 | 800 | 89.4474 |  |  | -3.1974 | -3.5225 | 0.073865 | 0.2329 | 0.10869
1019 | 0 | 0 | 800 | 89.4561 |  |  | -3.1974 | -3.5225 | 0.073865 | 0.2329 | 0.10869
1020 | 0 | 0 | 800 | 89.4648 |  |  | -11.7513 | 5.0313 | 0.073865 | 0.2329 | 0.28741
1021 | 0 | 0 | 800 | 89.4735 |  |  | -3.1974 | -3.5225 | 0.073865 | 0.2329 | 0.10869
1022 | 0 | 0 | 800 | 89.4821 |  |  | -3.1974 | -3.5225 | 0.073865 | 0.2329 | 0.10869
1023 | 0 | 0 | 800 | 89.4908 |  |  | -11.7513 | 5.0313 | 0.073865 | 0.2329 | 0.28741
1024 | 0 | 0 | 800 | 89.4995 |  |  | -11.7513 | 5.0313 | 0.073865 | 0.2329 | 0.28741
1025 | 0 | 0 | 800 | 89.3954 |  |  | -3.1974 | -3.5225 | 0.073865 | 0.2329 | 0.10869
1026 | 0 | 0 | 800 | 89.4041 |  |  | -2.2555 | -4.4644 | 0.073865 | 0.2329 | 0.089014
1027 | 0.17525 | 0 | 800 | 89.419 |  |  | -3.4977 | -3.2222 | 0.073865 | 0.2329 | 0.11497
1028 | 1.1911 | 1 | 800 | 89.438 |  |  | -12.1045 | 5.3845 | 0.073865 | 0.2329 | 0.52021
1029 | 2.9851 | 1 | 800 | 89.4523 |  |  | -13.6489 | 6.929 | 0.073865 | 0.2329 | 2.1468
1030 | 9.0837 | 1 | 1081.8918 | 89.497 |  |  | 0 | -6.7199 | 0.63577 | 2.0046 | 9.5428
1031 | 15.2381 | 1 | 1814.9035 | 89.4763 |  |  | 0 | -6.7199 | 0.90586 | 2.8562 | 13.4887
1032 | 20.0147 | 1 | 2383.8087 | 89.3671 |  |  | -7.0652 | 0.34532 | 0.9294 | 2.9304 | 11.9657
1033 | 23.2008 | 2 | 1429.4442 | 89.202 |  |  | -6.5017 | -0.21827 | 0.77034 | 2.4289 | 11.6305
1034 | 26.9664 | 2 | 1661.447 | 89.2637 |  |  | -7.0492 | 0.32929 | 1.1633 | 3.6678 | 18.8221
1035 | 31.4514 | 2 | 1937.7807 | 89.2498 |  |  | -18.5113 | 11.7914 | 1.046 | 3.2982 | 15.9481
1036 | 33.1551 | 3 | 1278.343 | 89.1905 |  |  | -1.8811 | -4.8389 | 0.6187 | 1.9508 | 8.955
1037 | 35.2607 | 3 | 1359.5279 | 89.188 |  |  | -2.0673 | -4.6526 | 0.93766 | 2.9564 | 14.9023
1038 | 38.1633 | 3 | 1471.4402 | 89.1352 |  |  | -11.207 | 4.4871 | 1.1851 | 3.7367 | 19.4273
1039 | 41.2773 | 3 | 1591.504 | 89.1453 |  |  | -12.7249 | 6.005 | 1.1375 | 3.5864 | 18.4245
1040 | 43.3038 | 3 | 1669.6395 | 89.0377 |  |  | -1.8811 | -4.8389 | 0.83046 | 2.6185 | 12.3419
1041 | 44.6858 | 4 | 1269.9082 | 88.9215 |  |  | -0.93921 | -5.7807 | 0.85386 | 2.6922 | 13.4168
1042 | 46.7368 | 4 | 1328.1936 | 89.0008 |  |  | -10.9241 | 4.2042 | 1.1707 | 3.6911 | 19.2014
1043 | 49.3481 | 4 | 1402.4048 | 89.0856 |  |  | -8.5068 | 1.7869 | 1.3839 | 4.3635 | 23.0478
1044 | 51.7672 | 4 | 1471.1515 | 89.0442 |  |  | -1.8811 | -4.8389 | 0.96432 | 3.0405 | 15.2853
1045 | 52.4287 | 5 | 1208.7628 | 89.0026 |  |  | -8.9042 | 2.1843 | 0.58591 | 1.8474 | 8.4377
1046 | 53.0262 | 5 | 1222.54 | 89.1034 |  |  | -8.9042 | 2.1843 | 0.58576 | 1.8469 | 8.4131
1047 | 53.2609 | 5 | 1227.9503 | 89.156 |  |  | -0.53514 | -6.1848 | 0.51694 | 1.6299 | 7.0794
1048 | 53.6221 | 5 | 1236.2773 | 89.1915 |  |  | -9.089 | 2.3691 | 0.53027 | 1.672 | 7.3221
1049 | 53.7645 | 5 | 1239.5606 | 89.227 |  |  | -9.0073 | 2.2874 | 0.4968 | 1.5664 | 6.6672
1050 | 53.7832 | 5 | 1239.9907 | 89.2695 |  |  | -9.2195 | 2.4995 | 0.26569 | 0.83773 | 2.1076
1051 | 52.8225 | 5 | 1217.8418 | 89.292 |  |  | -9.1729 | 2.4529 | 0.046221 | 0.14574 | -2.2826
1052 | 51.723 | 5 | 1192.493 | 89.3203 |  |  | -11.2327 | 4.5127 | 0 | 0 | -3.033
1053 | 50.1112 | 5 | 1155.3315 | 89.3439 |  |  | -26.9126 | 20.1927 | 0 | 0 | -3.0177
1054 | 47.6418 | 4 | 1353.915 | 89.3322 |  |  | -18.8136 | 12.0936 | 0 | 0 | -3.6067
1055 | 44.7243 | 4 | 1271.0015 | 89.3253 |  |  | -22.7921 | 16.0721 | 0 | 0 | -3.357
1056 | 41.3303 | 4 | 1174.5507 | 89.3331 |  |  | -19.9298 | 13.2099 | 0 | 0 | -3.0734
1057 | 37.5573 | 4 | 1067.3256 | 89.3316 |  |  | -13.4759 | 6.756 | 0 | 0 | -2.7661
1058 | 32.8063 | 3 | 1264.895 | 89.33 |  |  | -25.6783 | 18.9583 | 0 | 0 | -3.3389
1059 | 27.6144 | 3 | 1064.7119 | 89.2354 |  |  | -5.3202 | -1.3997 | 0 | 0 | -2.7587
1060 | 23.6626 | 2 | 1457.8947 | 89.2409 |  |  | 0 | -6.7199 | 0 | 0 | -3.9281
1061 | 19.1907 | 2 | 1182.3764 | 89.1569 |  |  | 0 | -6.7199 | 0 | 0 | -3.0962
1062 | 15.1645 | 2 | 934.3134 | 89.1452 |  |  | -3.0835 | -3.6364 | 0 | 0 | -2.3955
1063 | 12.9596 | 2 | 800 | 89.1336 |  |  | -18.853 | 12.1331 | 0.073865 | 0.2329 | -1.1857
1064 | 12.2407 | 2 | 800 | 89.1526 |  |  | -0.76285 | -5.9571 | 0.073865 | 0.2329 | 0.88085
1065 | 12.8288 | 2 | 800 | 89.1843 |  |  | 0 | -6.7199 | 0.073865 | 0.2329 | 2.0756
1066 | 14.0187 | 2 | 863.7199 | 89.2032 |  |  | -1.6662 | -5.0537 | 0.38384 | 1.2102 | 5.1562
1067 | 17.5834 | 2 | 1083.3456 | 89.1837 |  |  | 0 | -6.7199 | 0.75593 | 2.3834 | 11.7472
1068 | 21.9283 | 2 | 1351.0405 | 89.2349 |  |  | 0 | -6.7199 | 0.7766 | 2.4486 | 11.8691
1069 | 24.2452 | 2 | 1493.793 | 89.2908 |  |  | -1.8274 | -4.8925 | 0.50025 | 1.5773 | 6.182
1070 | 25.3072 | 2 | 1559.2201 | 89.1871 |  |  | 0 | -6.7199 | 0.47682 | 1.5034 | 5.5434
1071 | 26.7669 | 2 | 1649.1598 | 89.0746 |  |  | -4.4041 | -2.3159 | 0.62323 | 1.965 | 8.2612
1072 | 28.8094 | 2 | 1774.9983 | 88.9664 |  |  | -3.9886 | -2.7314 | 0.79942 | 2.5206 | 11.4689
1073 | 31.347 | 2 | 1931.3441 | 88.9931 |  |  | -8.398 | 1.6781 | 0.87589 | 2.7617 | 12.5655
1074 | 34.0025 | 3 | 1311.0138 | 88.9562 |  |  | -7.7174 | 0.99748 | 1.1883 | 3.7466 | 19.5163
1075 | 38.6095 | 3 | 1488.6443 | 89.0856 |  |  | -1.8236 | -4.8963 | 1.5878 | 5.0063 | 26.7235
1076 | 43.1451 | 3 | 1663.5223 | 89.0596 |  |  | 0 | -6.7199 | 2.0078 | 6.3305 | 34.2721
1077 | 48.6281 | 3 | 1874.9248 | 89.0934 |  |  | -1.8236 | -4.8963 | 1.839 | 5.7982 | 31.244
1078 | 51.6938 | 4 | 1469.0667 | 88.9594 |  |  | -3.2722 | -3.4477 | 1.8326 | 5.7782 | 30.9635
1079 | 56.0979 | 4 | 1594.225 | 88.9301 |  |  | -5.3199 | -1.4 | 1.7313 | 5.4588 | 29.3395
1080 | 57.6448 | 5 | 1329.0214 | 89.0161 |  |  | -0.75648 | -5.9634 | 1.0594 | 3.3404 | 17.1778
1081 | 59.9836 | 5 | 1382.9443 | 89.127 |  |  | -6.2503 | -0.4696 | 1.6635 | 5.2451 | 27.9165
1082 | 62.273 | 5 | 1435.7264 | 89.0633 |  |  | 0 | -6.7199 | 1.2799 | 4.0355 | 21.1792
1083 | 63.2649 | 5 | 1458.5961 | 89.0328 |  |  | 0 | -6.7199 | 0.67434 | 2.1262 | 9.7107
1084 | 62.9808 | 5 | 1452.0466 | 89.097 |  |  | -5.3849 | -1.335 | 0.22937 | 0.7232 | 0.79642
1085 | 61.8542 | 5 | 1426.0717 | 89.0595 |  |  | -12.9853 | 6.2654 | 0 | 0 | -3.8287
1086 | 60.3475 | 5 | 1391.3342 | 88.9929 |  |  | -17.8976 | 11.1777 | 0 | 0 | -3.7213
1087 | 59.0932 | 5 | 1362.4156 | 89.0532 |  |  | -13.2832 | 6.5633 | 0.094971 | 0.29944 | -1.709
1088 | 58.3498 | 5 | 1345.2755 | 89.0382 |  |  | 0 | -6.7199 | 0.41002 | 1.2928 | 4.7345
1089 | 58.6229 | 5 | 1351.5732 | 89.0603 |  |  | 0 | -6.7199 | 0.65021 | 2.0501 | 9.4392
1090 | 58.8334 | 5 | 1356.4252 | 89.1103 |  |  | 0 | -6.7199 | 0.47692 | 1.5037 | 6.0371
1091 | 58.6728 | 5 | 1352.7237 | 89.0929 |  |  | 0 | -6.7199 | 0.42542 | 1.3413 | 5.0236
1092 | 58.6645 | 5 | 1352.5324 | 89.1189 |  |  | -0.53514 | -6.1848 | 0.5407 | 1.7048 | 7.3023
1093 | 58.9289 | 5 | 1358.629 | 89.1668 |  |  | -9.2754 | 2.5555 | 0.6471 | 2.0403 | 9.3665
1094 | 59.5581 | 5 | 1373.1335 | 89.1712 |  |  | -7.8615 | 1.1416 | 0.9395 | 2.9622 | 14.9241
1095 | 60.9399 | 5 | 1404.9922 | 89.1265 |  |  | -10.4349 | 3.715 | 1.1309 | 3.5659 | 18.4606
1096 | 62.1904 | 5 | 1433.8222 | 89.1214 |  |  | -8.2961 | 1.5762 | 1.0226 | 3.2242 | 16.4257
1097 | 63.2778 | 5 | 1458.8942 | 89.0813 |  |  | 0 | -6.7199 | 1.0199 | 3.2159 | 16.3516
1098 | 64.0992 | 5 | 1477.8314 | 89.0283 |  |  | -9.2754 | 2.5555 | 0.67913 | 2.1413 | 9.7665
1099 | 63.6695 | 5 | 1467.9248 | 89.0786 |  |  | -7.7232 | 1.0032 | 0.18604 | 0.58659 | -0.14352
1100 | 62.5952 | 5 | 1443.1559 | 89.0089 |  |  | -26.2103 | 19.4903 | 0.13919 | 0.43886 | -1.0384
1101 | 61.4927 | 5 | 1417.7368 | 89.0591 |  |  | -8.0919 | 1.372 | 0 | 0 | -3.37
1102 | 60.002 | 5 | 1383.3697 | 88.97 |  |  | -15.0162 | 8.2963 | 0 | 0 | -3.6968
1103 | 58.899 | 5 | 1357.9378 | 89.0151 |  |  | -24.7278 | 18.0079 | 0.24336 | 0.7673 | 1.3478
1104 | 58.6754 | 5 | 1352.7828 | 89.0832 |  |  | -2.3399 | -4.38 | 0.58713 | 1.8512 | 8.2106
1105 | 59.5582 | 5 | 1373.1365 | 89.1382 |  |  | -5.0397 | -1.6802 | 1.2006 | 3.7856 | 19.7434
1106 | 61.4226 | 5 | 1416.1201 | 89.1129 |  |  | -3.4994 | -3.2205 | 1.0726 | 3.3818 | 17.3736
1107 | 62.1378 | 6 | 1202.9852 | 89.0541 |  |  | -0.92601 | -5.7939 | 0.91072 | 2.8715 | 14.5073
1108 | 63.3719 | 6 | 1226.8783 | 89.0955 |  |  | -0.92601 | -5.7939 | 0.92368 | 2.9124 | 14.7337
1109 | 63.5701 | 6 | 1230.7149 | 89.127 |  |  | -1.56 | -5.1599 | 0.441 | 1.3905 | 5.5973
1110 | 63.2648 | 6 | 1224.805 | 89.1726 |  |  | 0 | -6.7199 | 0.34248 | 1.0798 | 3.6726
1111 | 62.6985 | 6 | 1213.8408 | 89.183 |  |  | -18.3136 | 11.5937 | 0.22097 | 0.69672 | 1.2774
1112 | 61.9315 | 5 | 1427.8541 | 89.2055 |  |  | 0 | -6.7199 | 0.28347 | 0.89379 | 1.9724
1113 | 61.6886 | 5 | 1422.2544 | 89.1707 |  |  | 0 | -6.7199 | 0.58577 | 1.8469 | 8.0445
1114 | 62.2937 | 5 | 1436.2053 | 89.166 |  |  | 0 | -6.7199 | 1.0137 | 3.1962 | 16.2566
1115 | 64.2727 | 5 | 1481.8301 | 89.1259 |  |  | 0 | -6.7199 | 2.0167 | 6.3586 | 34.1097
1116 | 67.6557 | 5 | 1559.8285 | 89.2509 |  |  | -5.5741 | -1.1458 | 1.7949 | 5.6593 | 30.4365
1117 | 68.8946 | 5 | 1588.3904 | 89.1017 |  |  | -7.8615 | 1.1416 | 1.0703 | 3.3746 | 17.1499
1118 | 69.9014 | 5 | 1611.602 | 89.0272 |  |  | -7.8615 | 1.1416 | 0.94879 | 2.9915 | 14.7748
1119 | 69.8056 | 5 | 1609.394 | 89.0932 |  |  | -8.2733 | 1.5533 | 0.35897 | 1.1318 | 2.9995
1120 | 68.8668 | 5 | 1587.7506 | 89.0149 |  |  | -0.2551 | -6.4648 | 0.14998 | 0.47289 | -1.2683
1121 | 67.7358 | 5 | 1561.6737 | 89.0684 |  |  | -49.6905 | 42.9706 | 0.18498 | 0.58324 | -0.45416
1122 | 66.7999 | 5 | 1540.097 | 88.9954 |  |  | 0 | -6.7199 | 0.33384 | 1.0526 | 2.6857
1123 | 66.3489 | 5 | 1529.6984 | 89.0086 |  |  | -1.3377 | -5.3822 | 0.33452 | 1.0547 | 2.7293
1124 | 65.4899 | 5 | 1509.8933 | 89.0218 |  |  | -0.81387 | -5.9061 | 0.19576 | 0.61722 | -0.069644
1125 | 64.3118 | 5 | 1482.7328 | 89.023 |  |  | -13.7508 | 7.0309 | 0 | 0 | -4.0063
1126 | 61.5601 | 5 | 1419.2901 | 88.9803 |  |  | -6.2881 | -0.43184 | 0 | 0 | -3.8077
1127 | 57.4157 | 5 | 1323.7398 | 89.0151 |  |  | -3.3984 | -3.3215 | 0 | 0 | -3.5152
1128 | 52.5797 | 4 | 1494.2416 | 89.032 |  |  | -17.5222 | 10.8022 | 0 | 0 | -4.0427
1129 | 47.7276 | 4 | 1356.3518 | 89.0076 |  |  | -26.0037 | 19.2838 | 0 | 0 | -3.6141
1130 | 42.9253 | 4 | 1219.8773 | 89.0423 |  |  | -25.4717 | 18.7518 | 0 | 0 | -3.2058
1131 | 37.8852 | 3 | 1460.7187 | 88.9222 |  |  | -20.1826 | 13.4627 | 0 | 0 | -3.9369
1132 | 33.8993 | 3 | 1307.0362 | 88.9286 |  |  | -15.7844 | 9.0645 | 0 | 0 | -3.4648
1133 | 30.079 | 3 | 1159.7379 | 88.9797 |  |  | 0 | -6.7199 | 0 | 0 | -3.0305
1134 | 27.0709 | 2 | 1667.8857 | 88.9943 |  |  | 0 | -6.7199 | 0 | 0 | -4.6079
1135 | 23.1523 | 2 | 1426.4536 | 89.0369 |  |  | -2.0643 | -4.6556 | 0 | 0 | -3.8299
1136 | 20.5638 | 2 | 1266.9718 | 88.9702 |  |  | 0 | -6.7199 | 0 | 0 | -3.345
1137 | 18.2554 | 2 | 1124.7456 | 88.9954 |  |  | -11.934 | 5.2141 | 0 | 0 | -2.9297
1138 | 15.5859 | 2 | 960.2736 | 89.01 |  |  | -11.6294 | 4.9095 | 0 | 0 | -2.467
1139 | 14.0569 | 2 | 866.071 | 89.0196 |  |  | -13.0349 | 6.315 | 0.098194 | 0.30961 | -0.28122
1140 | 14.0068 | 2 | 862.9859 | 89.0606 |  |  | 0 | -6.7199 | 0.21382 | 0.67416 | 1.9609
1141 | 14.7445 | 2 | 908.434 | 89.0795 |  |  | -0.11081 | -6.6091 | 0.21406 | 0.67492 | 1.8672
1142 | 15.1486 | 2 | 933.3306 | 89.1112 |  |  | -0.4443 | -6.2756 | 0.26745 | 0.84326 | 2.84
1143 | 16.8271 | 2 | 1036.7457 | 89.1255 |  |  | -2.732 | -3.9879 | 0.43093 | 1.3587 | 5.7639
1144 | 19.0629 | 2 | 1174.4971 | 89.1156 |  |  | -3.6697 | -3.0502 | 0.55649 | 1.7546 | 7.9299
1145 | 21.8953 | 2 | 1349.0078 | 89.1031 |  |  | 0 | -6.7199 | 0.66284 | 2.0899 | 9.6881
1146 | 24.1703 | 2 | 1489.1756 | 89.1019 |  |  | -2.9124 | -3.8075 | 0.52363 | 1.651 | 6.6612
1147 | 24.6862 | 2 | 1520.9623 | 88.9981 |  |  | -3.9041 | -2.8158 | 0.19918 | 0.62803 | -0.032486
1148 | 23.1311 | 2 | 1425.1497 | 88.9993 |  |  | -21.3831 | 14.6632 | 0 | 0 | -3.8258
1149 | 19.7253 | 2 | 1215.3138 | 89.0215 |  |  | -16.3765 | 9.6566 | 0 | 0 | -3.1924
1150 | 15.31 | 2 | 943.275 | 89.0555 |  |  | -19.8025 | 13.0826 | 0 | 0 | -2.4201
1151 | 12.9466 | 2 | 800 | 89.0438 |  |  | 0 | -6.7199 | 0.073865 | 0.2329 | -0.97396
1152 | 12.7396 | 2 | 800 | 89.064 |  |  | -0.93183 | -5.7881 | 0.073865 | 0.2329 | 1.1488
1153 | 12.8974 | 2 | 800 | 89.0957 |  |  | -2.5709 | -4.149 | 0.073865 | 0.2329 | 0.98939
1154 | 13.434 | 2 | 827.6952 | 89.1273 |  |  | -1.2586 | -5.4613 | 0.29992 | 0.94566 | 3.6566
1155 | 16.2318 | 2 | 1000.0694 | 89.1008 |  |  | -4.4257 | -2.2943 | 0.61343 | 1.9341 | 9.2114
1156 | 20.6517 | 2 | 1272.3864 | 89.1551 |  |  | 0 | -6.7199 | 1.0031 | 3.1628 | 16.1672
1157 | 26.3894 | 2 | 1625.8966 | 89.1972 |  |  | -4.9614 | -1.7585 | 1.3109 | 4.1331 | 21.6554
1158 | 30.7851 | 2 | 1896.7241 | 89.1578 |  |  | -17.5024 | 10.7824 | 0.97602 | 3.0774 | 14.6687
1159 | 32.9776 | 3 | 1271.5002 | 89.0513 |  |  | -3.6697 | -3.0502 | 0.88159 | 2.7797 | 13.931
1160 | 36.8103 | 3 | 1419.2739 | 89.072 |  |  | 0 | -6.7199 | 1.5785 | 4.9771 | 26.497
1161 | 41.3663 | 3 | 1594.9364 | 89.0792 |  |  | -2.5093 | -4.2106 | 1.2925 | 4.0751 | 21.3383
1162 | 43.7086 | 4 | 1242.1364 | 89.0865 |  |  | 0 | -6.7199 | 1.2322 | 3.8851 | 20.2647
1163 | 47.3618 | 4 | 1345.9577 | 89.1646 |  |  | -6.409 | -0.31095 | 1.5037 | 4.7412 | 25.107
1164 | 49.8643 | 4 | 1417.0754 | 89.2315 |  |  | -4.4836 | -2.2363 | 1.2461 | 3.929 | 20.5664
1165 | 52.2473 | 4 | 1484.7955 | 89.1548 |  |  | -4.4041 | -2.3159 | 1.0772 | 3.3964 | 17.4034
1166 | 53.5931 | 4 | 1523.0409 | 89.0949 |  |  | -3.4994 | -3.2205 | 1.0857 | 3.4231 | 17.5236
1167 | 55.9154 | 5 | 1289.1505 | 88.9793 |  |  | -6.3173 | -0.40265 | 1.4207 | 4.4794 | 23.5958
1168 | 57.8619 | 5 | 1334.028 | 89.0164 |  |  | -3.4994 | -3.2205 | 1.084 | 3.4179 | 17.6259
1169 | 59.1488 | 5 | 1363.6972 | 89.1273 |  |  | -3.4994 | -3.2205 | 1.0289 | 3.244 | 16.597
1170 | 60.7102 | 5 | 1399.6967 | 89.1126 |  |  | -48.2991 | 41.5791 | 1.3507 | 4.2586 | 22.4523
1171 | 62.7547 | 5 | 1446.8334 | 89.0405 |  |  | -10.5832 | 3.8633 | 1.5108 | 4.7635 | 25.3296
1172 | 64.5891 | 5 | 1489.1259 | 88.9564 |  |  | -1.0418 | -5.6782 | 1.0755 | 3.3912 | 17.3678
1173 | 65.3598 | 6 | 1265.3633 | 89.0078 |  |  | -0.60716 | -6.1128 | 1.0514 | 3.315 | 17.0467
1174 | 66.9835 | 6 | 1296.7996 | 89.119 |  |  | -6.4139 | -0.306 | 1.4157 | 4.4639 | 23.5202
1175 | 68.3895 | 6 | 1324.0191 | 89.095 |  |  | -0.60716 | -6.1128 | 1.131 | 3.5661 | 18.4838
1176 | 69.3416 | 6 | 1342.4507 | 89.1247 |  |  | -0.60716 | -6.1128 | 1.0558 | 3.3289 | 17.1053
1177 | 70.3164 | 6 | 1361.3238 | 89.1846 |  |  | -0.92601 | -5.7939 | 1.1247 | 3.5463 | 18.3625
1178 | 71.3386 | 6 | 1381.1129 | 89.1801 |  |  | -0.92601 | -5.7939 | 1.1626 | 3.6655 | 19.0488
1179 | 72.3464 | 6 | 1400.6239 | 89.1574 |  |  | -0.92601 | -5.7939 | 1.1289 | 3.5593 | 18.4243
1180 | 73.2073 | 6 | 1417.2907 | 89.1737 |  |  | -0.92601 | -5.7939 | 1.1082 | 3.4941 | 18.0337
1181 | 74.0623 | 6 | 1433.8445 | 89.1422 |  |  | 0 | -6.7199 | 1.1033 | 3.4788 | 17.9336
1182 | 74.7863 | 6 | 1447.8615 | 89.1589 |  |  | 0 | -6.7199 | 1.0343 | 3.2611 | 16.6323
1183 | 75.3894 | 6 | 1459.5366 | 89.1514 |  |  | 0 | -6.7199 | 1.0102 | 3.1852 | 16.1675
1184 | 75.9767 | 6 | 1470.9066 | 89.1218 |  |  | -2.4194 | -4.3005 | 1.0412 | 3.2828 | 16.7394
1185 | 76.6138 | 6 | 1483.242 | 89.0879 |  |  | 0 | -6.7199 | 1.0811 | 3.4089 | 17.479
1186 | 77.3115 | 6 | 1496.748 | 89.0539 |  |  | -7.8615 | 1.1416 | 1.1531 | 3.6358 | 18.8152
1187 | 78.064 | 6 | 1511.3162 | 89.0017 |  |  | -7.8615 | 1.1416 | 1.1392 | 3.5918 | 18.5421
1188 | 78.6753 | 6 | 1523.1518 | 89.0677 |  |  | -7.8615 | 1.1416 | 1.0868 | 3.4268 | 17.5456
1189 | 79.3274 | 6 | 1535.7758 | 88.978 |  |  | -8.3566 | 1.6367 | 1.2332 | 3.8884 | 20.2796
1190 | 80.2203 | 6 | 1553.0635 | 89.0523 |  |  | -8.3566 | 1.6367 | 1.2705 | 4.0057 | 20.9596
1191 | 80.9446 | 6 | 1567.0851 | 89.0258 |  |  | -8.3566 | 1.6367 | 1.2153 | 3.8318 | 19.9187
1192 | 81.6726 | 6 | 1581.1791 | 89.127 |  |  | 0 | -6.7199 | 1.2155 | 3.8326 | 19.9101
1193 | 82.3162 | 6 | 1593.6389 | 89.0725 |  |  | -9.4018 | 2.6819 | 1.2069 | 3.8054 | 19.7354
1194 | 82.9358 | 6 | 1605.6348 | 89 |  |  | -7.8615 | 1.1416 | 1.178 | 3.7143 | 19.1761
1195 | 83.3937 | 6 | 1614.4997 | 89.0831 |  |  | -9.2754 | 2.5555 | 1.0698 | 3.373 | 17.1029
1196 | 83.6758 | 6 | 1619.9617 | 89.0415 |  |  | -9.2754 | 2.5555 | 1.0137 | 3.1962 | 16.016
1197 | 83.9176 | 6 | 1624.6427 | 88.9903 |  |  | -0.72156 | -5.9984 | 1.0055 | 3.1702 | 15.8491
1198 | 84.2184 | 6 | 1630.466 | 89.0948 |  |  | -0.35035 | -6.3696 | 1.1242 | 3.5447 | 18.1208
1199 | 84.7577 | 6 | 1640.906 | 89.0648 |  |  | -9.4018 | 2.6819 | 1.2204 | 3.8479 | 19.9357
1200 | 85.2888 | 6 | 1651.1898 | 89.0038 |  |  | -8.3566 | 1.6367 | 1.2314 | 3.8825 | 20.1314
1201 | 85.8869 | 6 | 1662.7689 | 89.0985 |  |  | -8.3566 | 1.6367 | 1.2806 | 4.0376 | 21.0477
1202 | 86.5033 | 6 | 1674.7007 | 89.1024 |  |  | -52.3717 | 45.6517 | 1.3618 | 4.2939 | 22.5639
1203 | 87.1629 | 6 | 1687.4708 | 88.9746 |  |  | -1.7617 | -4.9582 | 1.3328 | 4.2023 | 22.0043
1204 | 87.7828 | 6 | 1699.4728 | 88.931 |  |  | -9.6401 | 2.9202 | 1.3062 | 4.1185 | 21.4877
1205 | 88.283 | 6 | 1709.1568 | 88.9338 |  |  | -3.8802 | -2.8397 | 1.214 | 3.8276 | 19.7194
1206 | 88.6303 | 6 | 1715.8796 | 89.0326 |  |  | -2.3399 | -4.38 | 1.1646 | 3.6719 | 18.7618
1207 | 88.9227 | 6 | 1721.5407 | 89.1025 |  |  | -2.3399 | -4.38 | 1.1136 | 3.5111 | 17.7691
1208 | 89.136 | 6 | 1725.6707 | 89.0351 |  |  | -2.3399 | -4.38 | 1.1617 | 3.6627 | 18.6893
1209 | 89.5523 | 6 | 1733.731 | 89.105 |  |  | -0.045829 | -6.6741 | 1.2843 | 4.0495 | 21.0255
1210 | 90.0534 | 6 | 1743.4309 | 88.9807 |  |  | -1.5229 | -5.197 | 1.3303 | 4.1945 | 21.8859
1211 | 90.5775 | 6 | 1753.5778 | 88.9634 |  |  | -40.6979 | 33.978 | 1.3476 | 4.249 | 22.2
1212 | 90.9595 | 6 | 1760.9736 | 88.935 |  |  | -3.8802 | -2.8397 | 1.2187 | 3.8424 | 19.7249
1213 | 91.2641 | 6 | 1766.8714 | 88.9898 |  |  | -2.8349 | -3.885 | 1.244 | 3.9222 | 20.2008
1214 | 91.6774 | 6 | 1774.8725 | 89.0445 |  |  | -5.6336 | -1.0864 | 1.3407 | 4.2273 | 22.0375
1215 | 92.0849 | 6 | 1782.7612 | 88.8526 |  |  | -2.3399 | -4.38 | 1.1923 | 3.7593 | 19.1767
1216 | 92.2354 | 6 | 1785.674 | 88.952 |  |  | -2.8349 | -3.885 | 1.2344 | 3.8922 | 19.9844
1217 | 92.6869 | 6 | 1794.4166 | 89.0514 |  |  | -5.3085 | -1.4114 | 1.3371 | 4.2159 | 21.938
1218 | 92.9674 | 6 | 1799.8457 | 88.9542 |  |  | -3.8802 | -2.8397 | 1.2007 | 3.7857 | 19.3063
1219 | 93.1616 | 6 | 1803.6053 | 89.0695 |  |  | -1.7247 | -4.9952 | 1.1894 | 3.7501 | 19.0801
1220 | 93.3615 | 6 | 1807.4761 | 89.0291 |  |  | -0.092007 | -6.6279 | 1.2359 | 3.8969 | 19.973
1221 | 93.6528 | 6 | 1813.1148 | 89.1444 |  |  | 0 | -6.7199 | 1.2705 | 4.0059 | 20.6286
1222 | 93.9242 | 6 | 1818.3693 | 89.1236 |  |  | 0 | -6.7199 | 1.2633 | 3.9833 | 20.4805
1223 | 94.1792 | 6 | 1823.3061 | 89.0832 |  |  | -0.27474 | -6.4452 | 1.2298 | 3.8777 | 19.8242
1224 | 94.3107 | 6 | 1825.8532 | 89.0429 |  |  | -9.2754 | 2.5555 | 1.1483 | 3.6204 | 18.2352
1225 | 94.3365 | 6 | 1826.3515 | 89.0208 |  |  | -9.2754 | 2.5555 | 1.1252 | 3.5478 | 17.7848
1226 | 94.4004 | 6 | 1827.5888 | 89.1315 |  |  | -9.2754 | 2.5555 | 1.1858 | 3.7388 | 18.9617
1227 | 94.5508 | 6 | 1830.5015 | 89.0911 |  |  | -2.2619 | -4.4581 | 1.2102 | 3.8156 | 19.4287
1228 | 94.7014 | 6 | 1833.4158 | 89.0508 |  |  | -2.2619 | -4.4581 | 1.2099 | 3.8149 | 19.4181
1229 | 94.8615 | 6 | 1836.5164 | 89.0104 |  |  | -10.8157 | 4.0958 | 1.2302 | 3.879 | 19.8056
1230 | 95.0231 | 6 | 1839.6456 | 89.1257 |  |  | -10.8157 | 4.0958 | 1.2321 | 3.8848 | 19.8352
1231 | 95.1813 | 6 | 1842.7067 | 89.0854 |  |  | -10.8157 | 4.0958 | 1.2344 | 3.8921 | 19.8734
1232 | 95.338 | 6 | 1845.741 | 89.045 |  |  | -2.2619 | -4.4581 | 1.2291 | 3.8753 | 19.764
1233 | 95.4637 | 6 | 1848.1756 | 89.0047 |  |  | -0.72156 | -5.9984 | 1.1699 | 3.6887 | 18.6085
1234 | 95.4899 | 6 | 1848.6824 | 89.1383 |  |  | -9.2754 | 2.5555 | 1.1682 | 3.6833 | 18.574
1235 | 95.6038 | 6 | 1850.8872 | 89.1162 |  |  | -9.7705 | 3.0505 | 1.2557 | 3.9591 | 20.2684
1236 | 95.8091 | 6 | 1854.8611 | 89.0759 |  |  | -9.7705 | 3.0505 | 1.2869 | 4.0576 | 20.8638
1237 | 96.0147 | 6 | 1858.8412 | 89.055 |  |  | -1.2166 | -5.5033 | 1.2757 | 4.0222 | 20.6392
1238 | 96.2168 | 6 | 1862.7543 | 88.9555 |  |  | -1.2166 | -5.5033 | 1.2786 | 4.0313 | 20.687
1239 | 96.4139 | 6 | 1866.5713 | 89.0116 |  |  | -9.7705 | 3.0505 | 1.2937 | 4.0791 | 20.9723
1240 | 96.6312 | 6 | 1870.7785 | 89.0677 |  |  | -53.7856 | 47.0656 | 1.3774 | 4.343 | 22.575
1241 | 96.8833 | 6 | 1875.6582 | 88.868 |  |  | -4.9481 | -1.7719 | 1.3196 | 4.1608 | 21.4534
1242 | 97.0687 | 6 | 1879.2475 | 88.8321 |  |  | -2.8349 | -3.885 | 1.2748 | 4.0195 | 20.5801
1243 | 97.2117 | 6 | 1882.016 | 88.8826 |  |  | -2.8349 | -3.885 | 1.2627 | 3.9813 | 20.3393
1244 | 97.3382 | 6 | 1884.4643 | 88.933 |  |  | -2.8349 | -3.885 | 1.2598 | 3.9721 | 20.2772
1245 | 97.4635 | 6 | 1886.89 | 88.9696 |  |  | -2.8349 | -3.885 | 1.2689 | 4.0008 | 20.4483
1246 | 97.5939 | 6 | 1889.4148 | 89.0062 |  |  | -2.2198 | -4.5001 | 1.2628 | 3.9817 | 20.3254
1247 | 97.6662 | 6 | 1890.8157 | 89.0428 |  |  | 0 | -6.7199 | 1.1865 | 3.741 | 18.835
1248 | 97.6068 | 6 | 1889.6649 | 88.9009 |  |  | 0 | -6.7199 | 1.1194 | 3.5296 | 17.5239
1249 | 97.5085 | 6 | 1887.7611 | 88.9545 |  |  | 0 | -6.7199 | 1.1165 | 3.5203 | 17.4705
1250 | 97.4189 | 6 | 1886.0283 | 88.9944 |  |  | 0 | -6.7199 | 1.1222 | 3.5381 | 17.5861
1251 | 97.337 | 6 | 1884.4412 | 89.0342 |  |  | -9.2754 | 2.5555 | 1.1311 | 3.5662 | 17.7648
1252 | 97.2598 | 6 | 1882.9466 | 89.074 |  |  | -9.2754 | 2.5555 | 1.1411 | 3.5978 | 17.9652
1253 | 97.225 | 6 | 1882.2733 | 88.9582 |  |  | -9.2754 | 2.5555 | 1.1844 | 3.7343 | 18.8134
1254 | 97.2627 | 6 | 1883.0041 | 88.9719 |  |  | -2.2619 | -4.4581 | 1.2164 | 3.8352 | 19.4364
1255 | 97.3101 | 6 | 1883.9207 | 89.0085 |  |  | -9.2754 | 2.5555 | 1.1893 | 3.7498 | 18.9059
1256 | 97.2926 | 6 | 1883.5823 | 89.0221 |  |  | -9.2754 | 2.5555 | 1.1841 | 3.7334 | 18.8047
1257 | 97.3079 | 6 | 1883.8783 | 89.0358 |  |  | -0.72156 | -5.9984 | 1.1667 | 3.6787 | 18.4651
1258 | 97.1535 | 6 | 1880.8886 | 88.9694 |  |  | -9.2754 | 2.5555 | 0.94275 | 2.9725 | 14.0492
1259 | 96.5865 | 6 | 1869.9123 | 89.0421 |  |  | -27.0306 | 20.3107 | 0.73967 | 2.3322 | 9.9987
1260 | 95.8768 | 6 | 1856.1717 | 88.9654 |  |  | -7.4692 | 0.7493 | 0.70257 | 2.2152 | 9.2875
1261 | 95.2531 | 6 | 1844.0969 | 89.1037 |  |  | 0 | -6.7199 | 0.79031 | 2.4918 | 11.0971
1262 | 94.9293 | 6 | 1837.8292 | 89.1057 |  |  | 0 | -6.7199 | 1.0805 | 3.4067 | 16.8824
1263 | 95.065 | 6 | 1840.4564 | 89.0685 |  |  | 0 | -6.7199 | 1.2304 | 3.8794 | 19.8
1264 | 95.1826 | 6 | 1842.7324 | 89.0282 |  |  | -2.2619 | -4.4581 | 1.201 | 3.7867 | 19.2253
1265 | 95.2922 | 6 | 1844.8542 | 89.1435 |  |  | -9.2754 | 2.5555 | 1.1524 | 3.6336 | 18.2751
1266 | 95.2165 | 6 | 1843.3886 | 89.0985 |  |  | -9.2754 | 2.5555 | 1.0458 | 3.2973 | 16.1869
1267 | 95.0707 | 6 | 1840.5653 | 89.0578 |  |  | -9.2754 | 2.5555 | 1.027 | 3.238 | 15.8234
1268 | 94.9115 | 6 | 1837.4836 | 89.0147 |  |  | -0.72156 | -5.9984 | 1.0195 | 3.2144 | 15.6833
1269 | 94.7777 | 6 | 1834.8946 | 89.0626 |  |  | -0.72156 | -5.9984 | 1.0334 | 3.2584 | 15.9647
1270 | 94.6397 | 6 | 1832.2217 | 89.0583 |  |  | -9.2754 | 2.5555 | 1.0059 | 3.1716 | 15.4281
1271 | 94.4526 | 6 | 1828.5998 | 89.0894 |  |  | -9.2754 | 2.5555 | 1.016 | 3.2035 | 15.6365
1272 | 94.3413 | 6 | 1826.4445 | 89.0879 |  |  | -9.2754 | 2.5555 | 1.0397 | 3.2782 | 16.108
1273 | 94.187 | 6 | 1823.4573 | 89.0322 |  |  | -9.2754 | 2.5555 | 0.97907 | 3.087 | 14.9193
1274 | 93.951 | 6 | 1818.8893 | 89.1921 |  |  | -0.72156 | -5.9984 | 0.93018 | 2.9329 | 13.962
1275 | 93.6283 | 6 | 1812.6421 | 89.2128 |  |  | -9.2754 | 2.5555 | 0.81038 | 2.5551 | 11.588
1276 | 93.0577 | 6 | 1801.5949 | 89.2002 |  |  | -8.489 | 1.7691 | 0.69547 | 2.1928 | 9.304
1277 | 92.4523 | 6 | 1789.8749 | 89.2021 |  |  | -8.489 | 1.7691 | 0.69305 | 2.1852 | 9.2885
1278 | 91.7903 | 6 | 1777.0583 | 89.2041 |  |  | -1.2102 | -5.5098 | 0.57154 | 1.8021 | 6.8568
1279 | 90.9857 | 6 | 1761.4812 | 89.1478 |  |  | -13.137 | 6.4171 | 0.60686 | 1.9134 | 7.6224
1280 | 90.4286 | 6 | 1750.6951 | 89.0431 |  |  | -9.2754 | 2.5555 | 0.72914 | 2.299 | 10.1239
1281 | 89.9665 | 6 | 1741.7494 | 88.9549 |  |  | -0.72156 | -5.9984 | 0.73735 | 2.3249 | 10.3125
1282 | 89.4663 | 6 | 1732.0648 | 89.003 |  |  | 0 | -6.7199 | 0.58882 | 1.8565 | 7.3402
1283 | 88.6295 | 6 | 1715.8648 | 89.04 |  |  | -5.058 | -1.6619 | 0.4484 | 1.4138 | 4.5188
1284 | 87.823 | 6 | 1700.2519 | 88.9496 |  |  | -8.3026 | 1.5827 | 0.56804 | 1.791 | 7.0083
1285 | 87.264 | 6 | 1689.4281 | 89.0076 |  |  | -9.2754 | 2.5555 | 0.64727 | 2.0408 | 8.6397
1286 | 86.6694 | 6 | 1677.9166 | 89.1083 |  |  | -21.5699 | 14.85 | 0.53267 | 1.6795 | 6.3525
1287 | 85.8894 | 6 | 1662.8162 | 89.0553 |  |  | -4.1713 | -2.5486 | 0.5053 | 1.5932 | 5.8381
1288 | 85.257 | 6 | 1650.573 | 89.0024 |  |  | 0 | -6.7199 | 0.52915 | 1.6684 | 6.357
1289 | 84.5519 | 6 | 1636.9234 | 89.076 |  |  | -4.7446 | -1.9753 | 0.49112 | 1.5485 | 5.6224
1290 | 83.9452 | 6 | 1625.176 | 89.0231 |  |  | -9.2754 | 2.5555 | 0.61586 | 1.9418 | 8.1745
1291 | 83.4954 | 6 | 1616.4686 | 89.086 |  |  | -8.2209 | 1.501 | 0.54162 | 1.7077 | 6.7018
1292 | 82.7248 | 6 | 1601.5493 | 89.0123 |  |  | 0 | -6.7199 | 0.38601 | 1.2171 | 3.5774
1293 | 81.9719 | 6 | 1586.9735 | 89.0484 |  |  | -7.1359 | 0.41593 | 0.49492 | 1.5605 | 5.8359
1294 | 81.4737 | 6 | 1577.3292 | 88.9811 |  |  | -9.2754 | 2.5555 | 0.61038 | 1.9245 | 8.1834
1295 | 81.0415 | 6 | 1568.9621 | 89.0575 |  |  | -7.9223 | 1.2023 | 0.5217 | 1.6449 | 6.4242
1296 | 80.3888 | 6 | 1556.3248 | 88.9902 |  |  | -7.7091 | 0.98921 | 0.4638 | 1.4624 | 5.2876
1297 | 79.8279 | 6 | 1545.4656 | 89.0495 |  |  | 0 | -6.7199 | 0.51278 | 1.6168 | 6.3047
1298 | 79.3186 | 6 | 1535.6052 | 88.9407 |  |  | -7.9223 | 1.2023 | 0.52503 | 1.6554 | 6.5758
1299 | 78.8646 | 6 | 1526.8167 | 88.9585 |  |  | -8.3341 | 1.6142 | 0.57378 | 1.8091 | 7.5733
1300 | 78.5572 | 6 | 1520.8644 | 88.9792 |  |  | -9.2754 | 2.5555 | 0.65333 | 2.06 | 9.1678
1301 | 78.3733 | 6 | 1517.3046 | 89.0287 |  |  | -9.2754 | 2.5555 | 0.68551 | 2.1614 | 9.8109
1302 | 78.1907 | 6 | 1513.7707 | 89.046 |  |  | -0.72156 | -5.9984 | 0.64558 | 2.0355 | 9.0299
1303 | 77.9365 | 6 | 1508.8488 | 88.9591 |  |  | -9.2754 | 2.5555 | 0.61562 | 1.9411 | 8.4473
1304 | 77.6466 | 6 | 1503.2358 | 88.9941 |  |  | -9.2754 | 2.5555 | 0.60943 | 1.9215 | 8.337
1305 | 77.3305 | 6 | 1497.116 | 89.0607 |  |  | -0.53514 | -6.1848 | 0.53978 | 1.7019 | 6.965
1306 | 76.8668 | 6 | 1488.1393 | 88.9885 |  |  | -7.9223 | 1.2023 | 0.49554 | 1.5624 | 6.1014
1307 | 76.4547 | 6 | 1480.1617 | 89.0123 |  |  | -10.7202 | 4.0003 | 0.57988 | 1.8284 | 7.8025
1308 | 76.2458 | 6 | 1476.1175 | 89.039 |  |  | -9.2754 | 2.5555 | 0.65884 | 2.0773 | 9.3713
1309 | 76.1312 | 6 | 1473.899 | 88.9748 |  |  | -0.72156 | -5.9984 | 0.68124 | 2.1479 | 9.8157
1310 | 76.077 | 6 | 1472.8478 | 89.0049 |  |  | -0.72156 | -5.9984 | 0.7008 | 2.2096 | 10.2011
1311 | 76.0166 | 6 | 1471.6801 | 89.0385 |  |  | -9.2754 | 2.5555 | 0.67726 | 2.1354 | 9.7421
1312 | 75.9118 | 6 | 1469.6514 | 88.9699 |  |  | -9.2754 | 2.5555 | 0.70364 | 2.2186 | 10.2627
1313 | 75.8963 | 6 | 1469.3499 | 89.0034 |  |  | -9.2754 | 2.5555 | 0.69132 | 2.1797 | 10.0223
1314 | 75.7312 | 6 | 1466.1549 | 89.0336 |  |  | -9.2754 | 2.5555 | 0.61616 | 1.9428 | 8.5512
1315 | 75.5187 | 6 | 1462.0399 | 89.1011 |  |  | -0.72156 | -5.9984 | 0.60352 | 1.9029 | 8.3104
1316 | 75.3117 | 6 | 1458.0323 | 89.0888 |  |  | -9.2754 | 2.5555 | 0.61806 | 1.9488 | 8.606
1317 | 75.0939 | 6 | 1453.8152 | 89.0547 |  |  | -10.7202 | 4.0003 | 0.57332 | 1.8077 | 7.7311
1318 | 74.6882 | 6 | 1445.9614 | 89.0066 |  |  | -7.3535 | 0.63357 | 0.42794 | 1.3493 | 4.849
1319 | 74.0254 | 6 | 1433.1298 | 89.0625 |  |  | -5.9181 | -0.80179 | 0.34173 | 1.0775 | 3.1422
1320 | 73.4425 | 6 | 1421.8448 | 89.0249 |  |  | -0.45343 | -6.2665 | 0.5063 | 1.5964 | 6.473
1321 | 73.369 | 6 | 1420.4227 | 89.0875 |  |  | -9.2754 | 2.5555 | 0.74291 | 2.3424 | 11.1156
1322 | 73.6162 | 6 | 1425.2078 | 89.0778 |  |  | -9.2754 | 2.5555 | 0.89074 | 2.8085 | 13.9445
1323 | 74.2195 | 6 | 1436.8867 | 89.0854 |  |  | -7.8615 | 1.1416 | 1.1315 | 3.5676 | 18.4537
1324 | 75.2795 | 6 | 1457.4083 | 89.1021 |  |  | -3.4422 | -3.2777 | 1.3655 | 4.3053 | 22.7318
1325 | 76.6891 | 6 | 1484.6993 | 88.9978 |  |  | -5.0849 | -1.635 | 1.6314 | 5.1438 | 27.4911
1326 | 78.3879 | 6 | 1517.588 | 88.9899 |  |  | -13.6388 | 6.9189 | 1.6451 | 5.187 | 27.7595
1327 | 79.6344 | 6 | 1541.7193 | 88.964 |  |  | -2.6475 | -4.0724 | 1.332 | 4.1999 | 22.1058
1328 | 80.4928 | 6 | 1558.3385 | 88.9678 |  |  | 0 | -6.7199 | 1.2724 | 4.012 | 20.993
1329 | 81.2052 | 6 | 1572.1306 | 89.0895 |  |  | -9.2754 | 2.5555 | 1.0264 | 3.2363 | 16.3344
1330 | 81.1946 | 6 | 1571.9244 | 89.0564 |  |  | -9.2754 | 2.5555 | 0.72284 | 2.2791 | 10.4307
1331 | 81.0314 | 6 | 1568.7661 | 89.0012 |  |  | -9.2754 | 2.5555 | 0.74586 | 2.3517 | 10.8917
1332 | 80.9114 | 6 | 1566.4423 | 89.0711 |  |  | -9.2754 | 2.5555 | 0.75971 | 2.3954 | 11.1691
1333 | 80.8214 | 6 | 1564.7006 | 89.0003 |  |  | -0.72156 | -5.9984 | 0.7784 | 2.4543 | 11.54
1334 | 80.8074 | 6 | 1564.43 | 89.0514 |  |  | -0.72156 | -5.9984 | 0.81781 | 2.5785 | 12.3122
1335 | 80.7485 | 6 | 1563.2892 | 88.9632 |  |  | -9.2754 | 2.5555 | 0.68917 | 2.173 | 9.7838
1336 | 80.3977 | 6 | 1556.497 | 89.0662 |  |  | -9.2754 | 2.5555 | 0.64096 | 2.021 | 8.8424
1337 | 80.2318 | 6 | 1553.2847 | 89.0182 |  |  | -9.2754 | 2.5555 | 0.76931 | 2.4256 | 11.3845
1338 | 80.1884 | 6 | 1552.4445 | 89.0777 |  |  | -9.2754 | 2.5555 | 0.78251 | 2.4673 | 11.6451
1339 | 80.133 | 6 | 1551.3735 | 88.9896 |  |  | -0.72156 | -5.9984 | 0.76409 | 2.4092 | 11.2859
1340 | 80.0706 | 6 | 1550.165 | 89.0491 |  |  | -9.2754 | 2.5555 | 0.76029 | 2.3972 | 11.2138
1341 | 79.9744 | 6 | 1548.3025 | 88.9721 |  |  | -9.2754 | 2.5555 | 0.74751 | 2.3569 | 10.9667
1342 | 79.8807 | 6 | 1546.4877 | 89.0315 |  |  | -9.2754 | 2.5555 | 0.7509 | 2.3676 | 11.0369
1343 | 79.8137 | 6 | 1545.1919 | 89.091 |  |  | -0.72156 | -5.9984 | 0.77856 | 2.4548 | 11.5819
1344 | 79.9016 | 6 | 1546.8928 | 88.9676 |  |  | -9.2754 | 2.5555 | 0.92751 | 2.9244 | 14.4729
1345 | 80.2688 | 6 | 1554.0011 | 89.0582 |  |  | -8.9042 | 2.1843 | 1.0555 | 3.3281 | 16.915
1346 | 80.7577 | 6 | 1563.4662 | 89.0286 |  |  | 0 | -6.7199 | 1.1005 | 3.47 | 17.7586
1347 | 81.2601 | 6 | 1573.193 | 89.1481 |  |  | -9.2754 | 2.5555 | 1.0514 | 3.3152 | 16.8113
1348 | 81.5579 | 6 | 1578.9589 | 89.115 |  |  | -9.2754 | 2.5555 | 0.9727 | 3.0669 | 15.2924
1349 | 81.7745 | 6 | 1583.1515 | 89.0382 |  |  | -9.2754 | 2.5555 | 0.90616 | 2.8571 | 13.9984
1350 | 81.7458 | 6 | 1582.5969 | 89.0047 |  |  | -0.72156 | -5.9984 | 0.71947 | 2.2685 | 10.3408
1351 | 81.281 | 6 | 1573.5985 | 89.0859 |  |  | -5.6425 | -1.0774 | 0.37578 | 1.1848 | 3.4484
1352 | 80.158 | 6 | 1551.8561 | 89.014 |  |  | -7.078 | 0.35804 | 0.16136 | 0.50876 | -0.91544
1353 | 78.9422 | 6 | 1528.3193 | 89.0726 |  |  | -10.7898 | 4.0699 | 0.17998 | 0.56749 | -0.45375
1354 | 77.7702 | 6 | 1505.6285 | 88.9694 |  |  | -80.4024 | 63.8013 | 0.25622 | 0.80786 | 1.1919
1355 | 76.6073 | 6 | 1483.1151 | 88.9807 |  |  | -11.2728 | 4.5529 | 0.14949 | 0.47135 | -0.94727
1356 | 75.2867 | 6 | 1457.5483 | 88.9988 |  |  | -18.8542 | 12.1342 | 0 | 0 | -3.4877
1357 | 73.5701 | 6 | 1424.3155 | 88.9983 |  |  | -19.7998 | 13.0799 | 0 | 0 | -3.8233
1358 | 71.3023 | 6 | 1380.4115 | 89.0205 |  |  | -4.1498 | -2.5702 | 0 | 0 | -3.6877
1359 | 68.9898 | 6 | 1335.6404 | 89.0201 |  |  | -0.41633 | -6.3036 | 0 | 0 | -3.5512
1360 | 67.2274 | 6 | 1301.5203 | 89.0564 |  |  | 0 | -6.7199 | 0 | 0 | -3.4483
1361 | 64.8927 | 6 | 1256.3216 | 89.0171 |  |  | -5.2702 | -1.4498 | 0 | 0 | -3.3134
1362 | 62.423 | 6 | 1208.5083 | 89.082 |  |  | -45.5235 | 38.8036 | 0 | 0 | -3.1725
1363 | 60.7358 | 6 | 1175.8438 | 89.0727 |  |  | -6.949 | 0.22911 | 0 | 0 | -3.0772
1364 | 59.8815 | 5 | 1380.5911 | 89.0963 |  |  | 0 | -6.7199 | 0.36604 | 1.1541 | 3.7687
1365 | 60.1486 | 5 | 1386.7495 | 89.0633 |  |  | 0 | -6.7199 | 0.87439 | 2.757 | 13.6819
1366 | 61.4472 | 5 | 1416.6874 | 89.077 |  |  | -1.3725 | -5.3475 | 1.1417 | 3.5997 | 18.6531
1367 | 62.695 | 5 | 1445.4559 | 89.0059 |  |  | 0 | -6.7199 | 0.94194 | 2.9699 | 14.892
1368 | 63.1685 | 5 | 1456.3726 | 89.0645 |  |  | -0.026532 | -6.6934 | 0.52956 | 1.6697 | 6.8565
1369 | 62.6546 | 5 | 1444.5264 | 89.0011 |  |  | 0 | -6.7199 | 0.18068 | 0.56968 | -0.18421
1370 | 61.3823 | 5 | 1415.1925 | 89.0524 |  |  | -13.1711 | 6.4512 | 0 | 0 | -3.7949
1371 | 59.4716 | 5 | 1371.1392 | 88.9408 |  |  | -7.9085 | 1.1886 | 0 | 0 | -3.6593
1372 | 58.3578 | 5 | 1345.4603 | 88.9718 |  |  | 0 | -6.7199 | 0.25587 | 0.80675 | 1.6357
1373 | 58.1121 | 5 | 1339.7951 | 89.0399 |  |  | 0 | -6.7199 | 0.45634 | 1.4388 | 5.6667
1374 | 58.0111 | 5 | 1337.4679 | 89.0647 |  |  | -0.099116 | -6.6208 | 0.38729 | 1.2211 | 4.2998
1375 | 57.5504 | 5 | 1326.8453 | 89.1086 |  |  | -19.1829 | 12.463 | 0.22356 | 0.70487 | 1.0302
1376 | 56.6215 | 5 | 1305.4296 | 89.1311 |  |  | -33.1863 | 26.4664 | 0.10757 | 0.33918 | -1.2795
1377 | 55.0297 | 3 | 2121.7475 | 89.1594 |  |  | -1.9402 | -4.7798 | 0 | 0 | -6.2418
1378 | 51.965 | 3 | 2003.5853 | 88.9729 |  |  | -5.8907 | -0.82919 | 0 | 0 | -5.7925
1379 | 48.1168 | 3 | 1855.2113 | 89.0698 |  |  | 0 | -6.7199 | 0 | 0 | -5.2529
1380 | 42.7942 | 3 | 1649.9926 | 88.9996 |  |  | -21.8043 | 15.0844 | 0 | 0 | -4.5482
1381 | 37.225 | 3 | 1435.2649 | 88.9536 |  |  | -14.1399 | 7.42 | 0 | 0 | -3.8573
1382 | 31.9297 | 3 | 1231.0947 | 88.8925 |  |  | -13.3266 | 6.6066 | 0 | 0 | -3.2388
1383 | 28.0746 | 3 | 1082.4547 | 88.8412 |  |  | -1.5656 | -5.1543 | 0 | 0 | -2.809
1384 | 29.158 | 3 | 1124.2274 | 88.8934 |  |  | -2.2771 | -4.4428 | 0.72299 | 2.2796 | 11.1149
1385 | 31.7886 | 3 | 1225.6561 | 88.9306 |  |  | -0.60426 | -6.1157 | 0.97222 | 3.0654 | 15.6188
1386 | 35.0033 | 3 | 1349.6033 | 89.059 |  |  | -1.8616 | -4.8583 | 0.92278 | 2.9095 | 14.6329
1387 | 36.6255 | 3 | 1412.1477 | 89.0659 |  |  | 0 | -6.7199 | 0.58209 | 1.8353 | 7.9933
1388 | 37.6012 | 3 | 1449.7679 | 88.9668 |  |  | -0.35893 | -6.361 | 0.57619 | 1.8167 | 7.7968
1389 | 38.9697 | 3 | 1502.5309 | 89.0238 |  |  | -2.2771 | -4.4428 | 0.89805 | 2.8315 | 13.9753
1390 | 41.9703 | 3 | 1618.2253 | 89.0662 |  |  | -0.27014 | -6.4498 | 1.4695 | 4.6332 | 24.6033
1391 | 45.7001 | 3 | 1762.0315 | 89.0199 |  |  | -40.2251 | 33.5052 | 1.3894 | 4.3809 | 22.981
1392 | 48.3942 | 4 | 1375.2953 | 88.9453 |  |  | -7.254 | 0.53409 | 1.6429 | 5.18 | 27.5497
1393 | 52.4242 | 4 | 1489.8219 | 89.0532 |  |  | -81.5456 | 63.8013 | 1.5871 | 5.0041 | 26.7121
1394 | 53.6286 | 5 | 1236.4264 | 89.0216 |  |  | 0 | -6.7199 | 0.66325 | 2.0912 | 9.8702
1395 | 54.5414 | 5 | 1257.4734 | 89.1097 |  |  | 0 | -6.7199 | 0.76767 | 2.4205 | 11.8166
1396 | 55.1202 | 5 | 1270.8171 | 89.1256 |  |  | -1.6578 | -5.0622 | 0.544 | 1.7152 | 7.5251
1397 | 55.1025 | 5 | 1270.4082 | 89.1711 |  |  | 0 | -6.7199 | 0.33223 | 1.0475 | 3.362
1398 | 54.6165 | 5 | 1259.2032 | 89.1936 |  |  | 0 | -6.7199 | 0.21256 | 0.67021 | 0.98952
1399 | 53.9264 | 5 | 1243.293 | 89.2161 |  |  | 0 | -6.7199 | 0.14948 | 0.47132 | -0.24551
1400 | 52.9553 | 5 | 1220.9038 | 89.2387 |  |  | -2.3094 | -4.4105 | 0 | 0 | -3.0006
1401 | 51.514 | 5 | 1187.6752 | 89.2669 |  |  | -6.941 | 0.22109 | 0 | 0 | -3.1116
1402 | 49.7639 | 4 | 1414.2218 | 89.2514 |  |  | -3.6681 | -3.0518 | 0 | 0 | -3.7919
1403 | 47.9918 | 4 | 1363.8609 | 89.115 |  |  | -10.5331 | 3.8132 | 0 | 0 | -3.637
1404 | 46.5403 | 4 | 1322.6119 | 89.0713 |  |  | -3.32 | -3.3999 | 0 | 0 | -3.5118
1405 | 43.4337 | 4 | 1234.3256 | 89.062 |  |  | -3.502 | -3.2179 | 0 | 0 | -3.2483
1406 | 38.7887 | 4 | 1102.32 | 89.0543 |  |  | -6.1521 | -0.56785 | 0 | 0 | -2.8655
1407 | 34.1953 | 4 | 971.7821 | 89.0443 |  |  | -19.277 | 12.557 | 0 | 0 | -2.4988
1408 | 29.5122 | 3 | 1137.8856 | 88.9474 |  |  | -12.2751 | 5.5552 | 0 | 0 | -2.9674
1409 | 28.1187 | 2 | 1732.4423 | 88.962 |  |  | -23.8594 | 17.1395 | 0.19201 | 0.60541 | -0.86738
1410 | 27.068 | 2 | 1667.7082 | 88.9867 |  |  | -18.9679 | 12.2479 | 0.26155 | 0.82465 | 0.80338
1411 | 27.3538 | 2 | 1685.3178 | 89.0558 |  |  | 0 | -6.7199 | 0.39252 | 1.2376 | 3.4618
1412 | 27.2871 | 2 | 1681.209 | 88.9951 |  |  | -1.7772 | -4.9427 | 0.22428 | 0.70717 | -0.018362
1413 | 26.6073 | 2 | 1639.3248 | 89.0641 |  |  | -1.7772 | -4.9427 | 0.21613 | 0.68147 | -0.052185
1414 | 26.4057 | 2 | 1626.904 | 89.0066 |  |  | -0.15699 | -6.5629 | 0.31144 | 0.98196 | 1.9669
1415 | 26.7939 | 2 | 1650.8216 | 89.0379 |  |  | 0 | -6.7199 | 0.49066 | 1.5471 | 5.574
1416 | 28.4395 | 2 | 1752.2083 | 88.9243 |  |  | -2.2771 | -4.4428 | 0.70918 | 2.236 | 9.7184
1417 | 30.6607 | 2 | 1889.0601 | 88.8995 |  |  | -1.8616 | -4.8583 | 0.89231 | 2.8134 | 13.0183
1418 | 33.6482 | 3 | 1297.356 | 88.8903 |  |  | 0 | -6.7199 | 1.064 | 3.3548 | 17.2706
1419 | 36.9539 | 3 | 1424.809 | 89.023 |  |  | -0.60426 | -6.1157 | 1.126 | 3.5502 | 18.3589
1420 | 39.6984 | 3 | 1530.6281 | 89.1526 |  |  | -2.2771 | -4.4428 | 0.95994 | 3.0267 | 15.1214
1421 | 41.3569 | 3 | 1594.5752 | 88.9957 |  |  | 0 | -6.7199 | 0.66425 | 2.0944 | 9.2172
1422 | 41.4614 | 3 | 1598.603 | 89.0199 |  |  | -9.4058 | 2.6859 | 0 | 0 | -2.6551
1423 | 39.2516 | 3 | 1513.4029 | 89.0739 |  |  | 0 | -6.7199 | 0 | 0 | -4.1036
1424 | 36.9248 | 3 | 1423.6894 | 88.922 |  |  | -12.2036 | 5.4836 | 0 | 0 | -3.8213
1425 | 35.6945 | 3 | 1376.2514 | 88.9021 |  |  | -19.5907 | 12.8708 | 0.11849 | 0.37359 | -1.2645
1426 | 35.1025 | 3 | 1353.4266 | 88.9702 |  |  | 0 | -6.7199 | 0.32555 | 1.0265 | 3.023
1427 | 36.162 | 3 | 1394.2768 | 89.0498 |  |  | -2.2771 | -4.4428 | 0.81518 | 2.5703 | 12.5453
1428 | 38.6922 | 3 | 1491.8341 | 89.0479 |  |  | -1.8616 | -4.8583 | 1.0234 | 3.2266 | 16.3803
1429 | 40.9273 | 3 | 1578.012 | 88.9783 |  |  | -2.2771 | -4.4428 | 0.90509 | 2.8538 | 13.9868
1430 | 42.3417 | 3 | 1632.5459 | 89.0426 |  |  | 0 | -6.7199 | 0.55293 | 1.7434 | 6.8876
1431 | 42.0988 | 3 | 1623.1784 | 88.9667 |  |  | -3.8155 | -2.9045 | 0.18011 | 0.56788 | -0.75283
1432 | 40.7485 | 3 | 1571.1168 | 89.0242 |  |  | -35.9632 | 29.2432 | 0 | 0 | -4.2893
1433 | 37.6519 | 3 | 1451.7225 | 89.0523 |  |  | -10.8522 | 4.1323 | 0 | 0 | -3.9087
1434 | 33.6029 | 3 | 1295.6075 | 89.0055 |  |  | -7.9679 | 1.248 | 0 | 0 | -3.4305
1435 | 28.7169 | 3 | 1107.2218 | 89.0495 |  |  | -0.67464 | -6.0453 | 0 | 0 | -2.8795
1436 | 23.4683 | 2 | 1445.9256 | 88.961 |  |  | -5.3437 | -1.3763 | 0 | 0 | -3.8906
1437 | 19.9241 | 2 | 1227.5627 | 89.0207 |  |  | -0.44159 | -6.2783 | 0 | 0 | -2.6078
1438 | 20.2838 | 2 | 1249.7202 | 89.0922 |  |  | -0.59258 | -6.1274 | 0.42621 | 1.3438 | 5.268
1439 | 21.5355 | 2 | 1326.8427 | 89.0807 |  |  | 0 | -6.7199 | 0.32343 | 1.0198 | 3.0476
1440 | 21.6792 | 2 | 1335.6967 | 89.102 |  |  | 0 | -6.7199 | 0.31884 | 1.0053 | 2.9329
1441 | 22.5505 | 2 | 1389.38 | 89.0937 |  |  | 0 | -6.7199 | 0.32362 | 1.0204 | 2.8911
1442 | 22.0606 | 2 | 1359.1957 | 89.0938 |  |  | -14.7504 | 8.0305 | 0.10021 | 0.31595 | -1.591
1443 | 20.6822 | 2 | 1274.2674 | 89.0788 |  |  | -21.5586 | 14.8387 | 0.073926 | 0.23309 | -1.8797
1444 | 19.3405 | 2 | 1191.6014 | 89.107 |  |  | -3.0545 | -3.6654 | 0 | 0 | -2.3755
1445 | 18.1249 | 2 | 1116.7101 | 89.1329 |  |  | -2.6888 | -4.0311 | 0.16055 | 0.50621 | 0.31702
1446 | 18.4869 | 2 | 1139.0115 | 89.1531 |  |  | 0 | -6.7199 | 0.26252 | 0.82773 | 2.2902
1447 | 18.4434 | 2 | 1136.331 | 89.1848 |  |  | -2.6888 | -4.0311 | 0.15215 | 0.47972 | 0.097347
1448 | 17.7783 | 2 | 1095.3533 | 89.2049 |  |  | -6.108 | -0.61191 | 0.10791 | 0.34023 | -0.68251
1449 | 16.3446 | 2 | 1007.02 | 89.2251 |  |  | 0 | -6.7199 | 0 | 0 | -2.5967
1450 | 12.4383 | 2 | 800 | 89.2047 |  |  | 0 | -6.7199 | 0.073865 | 0.2329 | -2.0317
1451 | 7.4103 | 1 | 882.5843 | 89.193 |  |  | 0 | -6.7199 | 0.00048206 | 0.0015199 | -2.2542
1452 | 3.5356 | 0 | 800 | 89.1726 |  |  | 0 | -6.7199 | 0.073865 | 0.2329 | 0.046396
1453 | 0.87537 | 0 | 800 | 89.1941 |  |  | -0.51889 | -6.201 | 0.073865 | 0.2329 | 0.052729
1454 | 0.0551 | 0 | 800 | 89.2102 |  |  | -4.4969 | -2.2231 | 0.073865 | 0.2329 | 0.13584
1455 | 0.0051296 | 0 | 800 | 89.2449 |  |  | -4.4969 | -2.2231 | 0.073865 | 0.2329 | 0.13584
1456 | 0 | 0 | 800 | 89.2536 |  |  | -4.4969 | -2.2231 | 0.073865 | 0.2329 | 0.13584
1457 | 0 | 0 | 800 | 89.3145 |  |  | -4.8157 | -1.9042 | 0.073865 | 0.2329 | 0.14251
1458 | 0 | 0 | 800 | 89.3232 |  |  | -4.8157 | -1.9042 | 0.073865 | 0.2329 | 0.14251
1459 | 0 | 0 | 800 | 89.3319 |  |  | -4.8157 | -1.9042 | 0.073865 | 0.2329 | 0.14251
1460 | 0 | 0 | 800 | 89.3406 |  |  | -4.8157 | -1.9042 | 0.073865 | 0.2329 | 0.14251
1461 | 0 | 0 | 800 | 89.3493 |  |  | -4.8157 | -1.9042 | 0.073865 | 0.2329 | 0.14251
1462 | 0 | 0 | 800 | 89.3579 |  |  | -4.8157 | -1.9042 | 0.073865 | 0.2329 | 0.14251
1463 | 0 | 0 | 800 | 89.3666 |  |  | -4.8157 | -1.9042 | 0.073865 | 0.2329 | 0.14251
1464 | 0 | 0 | 800 | 89.3753 |  |  | -4.8157 | -1.9042 | 0.073865 | 0.2329 | 0.14251
1465 | 0 | 0 | 800 | 89.384 |  |  | -4.8157 | -1.9042 | 0.073865 | 0.2329 | 0.14251
1466 | 0 | 0 | 800 | 89.3927 |  |  | -4.8157 | -1.9042 | 0.073865 | 0.2329 | 0.14251
1467 | 0 | 0 | 800 | 89.4014 |  |  | -4.8157 | -1.9042 | 0.073865 | 0.2329 | 0.14251
1468 | 0 | 0 | 800 | 89.4101 |  |  | -4.8157 | -1.9042 | 0.073865 | 0.2329 | 0.14251
1469 | 0 | 0 | 800 | 89.4187 |  |  | -4.8157 | -1.9042 | 0.073865 | 0.2329 | 0.14251
1470 | 0 | 0 | 800 | 89.4274 |  |  | -4.2006 | -2.5193 | 0.073865 | 0.2329 | 0.12965
1471 | 0 | 0 | 800 | 89.4361 |  |  | -2.0728 | -4.6471 | 0.073865 | 0.2329 | 0.085196
1472 | 0 | 0 | 800 | 89.4448 |  |  | -2.0728 | -4.6471 | 0.073865 | 0.2329 | 0.085196
1473 | 0 | 0 | 800 | 89.4535 |  |  | 0 | -6.7199 | 0.073865 | 0.2329 | 0.041888
1474 | 0.0027171 | 0 | 800 | 89.4622 |  |  | 0 | -6.7199 | 0.073865 | 0.2329 | 0.041888
1475 | 0 | 0 | 800 | 89.4709 |  |  | -2.2555 | -4.4644 | 0.073865 | 0.2329 | 0.089014
1476 | 0 | 0 | 800 | 89.4796 |  |  | -11.7513 | 5.0313 | 0.073865 | 0.2329 | 0.28741
1477 | 0 | 0 | 800 | 89.5074 |  |  | -11.7513 | 5.0313 | 0.073865 | 0.2329 | 0.28741
1478 | 0 | 0 | 800 | 89.5161 |  |  | -2.2555 | -4.4644 | 0.073865 | 0.2329 | 0.089014
1479 | 0 | 0 | 800 | 89.5276 |  |  | -2.2555 | -4.4644 | 0.073865 | 0.2329 | 0.089014
1480 | 0.74661 | 0 | 800 | 89.5593 |  |  | -3.5506 | -3.1693 | 0.073865 | 0.2329 | 0.11607
1481 | 2.2475 | 1 | 800 | 89.5469 |  |  | -12.4748 | 5.7549 | 0.073865 | 0.2329 | 0.97939
1482 | 4.2361 | 1 | 800 | 89.5326 |  |  | -11.9608 | 5.2409 | 0.073865 | 0.2329 | 1.7387
1483 | 6.357 | 1 | 800 | 89.5183 |  |  | -3.4069 | -3.313 | 0.073865 | 0.2329 | 2.3347
1484 | 8.0688 | 1 | 961.021 | 89.504 |  |  | 0 | -6.7199 | 0.20364 | 0.64207 | 1.5478
1485 | 8.4564 | 1 | 1007.1881 | 89.5183 |  |  | -7.8056 | 1.0856 | 0.2082 | 0.65645 | 1.5302
1486 | 9.7755 | 1 | 1164.2874 | 89.5372 |  |  | -10.2721 | 3.5522 | 0.30717 | 0.96851 | 3.1134
1487 | 11.2064 | 1 | 1334.721 | 89.5229 |  |  | -7.6987 | 0.97875 | 0.30328 | 0.95625 | 2.6224
1488 | 12.133 | 1 | 1445.0811 | 89.5158 |  |  | 0 | -6.7199 | 0.33043 | 1.0418 | 2.8808
1489 | 14.1781 | 1 | 1688.6552 | 89.4457 |  |  | -8.0477 | 1.3278 | 0.58684 | 1.8503 | 7.4217
1490 | 17.6328 | 1 | 2100.1233 | 89.3958 |  |  | -19.0329 | 12.313 | 0.7 | 2.2071 | 8.4138
1491 | 19.7806 | 2 | 1218.7195 | 89.1562 |  |  | -2.3702 | -4.3497 | 0.58386 | 1.8409 | 8.3828
1492 | 23.5545 | 2 | 1451.2325 | 89.1532 |  |  | -1.6071 | -5.1128 | 1.0264 | 3.2364 | 16.4817
1493 | 28.0653 | 2 | 1729.1546 | 89.1788 |  |  | 0 | -6.7199 | 0.98466 | 3.1046 | 15.2452
1494 | 30.7642 | 2 | 1895.4379 | 89.0741 |  |  | -21.1339 | 14.4139 | 0.97835 | 3.0848 | 14.7187
1495 | 34.0905 | 3 | 1314.4072 | 88.9677 |  |  | -25.8705 | 19.1506 | 1.0306 | 3.2495 | 16.6547
1496 | 36.5294 | 3 | 1408.4428 | 89.0851 |  |  | 0 | -6.7199 | 0.94468 | 2.9786 | 14.9859
1497 | 39.7467 | 3 | 1532.4907 | 89.0407 |  |  | 0 | -6.7199 | 1.4437 | 4.5521 | 24.1528
1498 | 43.5302 | 3 | 1678.3699 | 88.9711 |  |  | -151.6568 | 63.8013 | 1.3399 | 4.2248 | 22.1484
1499 | 45.1678 | 4 | 1283.6064 | 89.0298 |  |  | -4.4041 | -2.3159 | 0.91784 | 2.8939 | 14.5939
1500 | 47.4437 | 4 | 1348.2831 | 89.103 |  |  | -4.0852 | -2.6347 | 1.0632 | 3.3522 | 17.2384
1501 | 49.0086 | 4 | 1392.755 | 89.1416 |  |  | -3.1806 | -3.5394 | 0.92121 | 2.9046 | 14.5601
1502 | 50.6838 | 4 | 1440.3619 | 89.1336 |  |  | -3.1806 | -3.5394 | 0.94349 | 2.9748 | 14.9275
1503 | 51.8319 | 4 | 1472.9905 | 89.0565 |  |  | -0.60716 | -6.1128 | 0.75672 | 2.3859 | 11.2917
1504 | 52.4863 | 4 | 1491.5881 | 88.9907 |  |  | -1.8346 | -4.8853 | 0.52919 | 1.6685 | 6.7666
1505 | 52.5286 | 5 | 1211.0675 | 89.0259 |  |  | -1.8346 | -4.8853 | 0.50423 | 1.5899 | 6.8643
1506 | 53.1202 | 5 | 1224.7068 | 89.1047 |  |  | -0.92601 | -5.7939 | 0.65959 | 2.0797 | 9.8168
1507 | 53.6279 | 5 | 1236.4102 | 89.1396 |  |  | -2.3399 | -4.38 | 0.56882 | 1.7935 | 8.0653
1508 | 54.0455 | 5 | 1246.0396 | 89.1909 |  |  | -0.92601 | -5.7939 | 0.62832 | 1.9811 | 9.1906
1509 | 54.6804 | 5 | 1260.6764 | 89.2258 |  |  | -0.92601 | -5.7939 | 0.66162 | 2.0861 | 9.8044
1510 | 55.2412 | 5 | 1273.6076 | 89.2608 |  |  | -0.92601 | -5.7939 | 0.68368 | 2.1557 | 10.2064
1511 | 56.045 | 5 | 1292.1382 | 89.2958 |  |  | 0 | -6.7199 | 0.81653 | 2.5745 | 12.6971
1512 | 57.0637 | 5 | 1315.626 | 89.3433 |  |  | 0 | -6.7199 | 0.87887 | 2.7711 | 13.8425
1513 | 58.1122 | 5 | 1339.7994 | 89.3721 |  |  | 0 | -6.7199 | 0.89711 | 2.8286 | 14.1611
1514 | 59.3595 | 5 | 1368.5563 | 89.3971 |  |  | -3.4214 | -3.2985 | 1.1805 | 3.7221 | 19.3782
1515 | 61.5918 | 5 | 1420.0218 | 89.3718 |  |  | -8.8364 | 2.1165 | 1.7783 | 5.6069 | 29.9439
1516 | 64.8575 | 5 | 1495.315 | 89.3322 |  |  | -14.4784 | 7.7585 | 2.3119 | 7.2894 | 39.0183
1517 | 67.9267 | 5 | 1566.076 | 89.362 |  |  | -5.1145 | -1.6055 | 1.4336 | 4.5202 | 23.9637
1518 | 68.6318 | 6 | 1328.7091 | 89.2396 |  |  | -2.4194 | -4.3005 | 0.99908 | 3.1501 | 16.0675
1519 | 70.1713 | 6 | 1358.5154 | 89.309 |  |  | -4.2098 | -2.5101 | 1.4917 | 4.7033 | 24.9133
1520 | 71.5829 | 6 | 1385.8422 | 89.2417 |  |  | -9.1512 | 2.4313 | 1.2482 | 3.9357 | 20.6062
1521 | 72.5583 | 6 | 1404.7264 | 89.2277 |  |  | -7.8615 | 1.1416 | 1.0488 | 3.3069 | 16.9398
1522 | 73.1201 | 6 | 1415.6029 | 89.2486 |  |  | -0.35035 | -6.3696 | 0.88849 | 2.8014 | 13.9139
1523 | 73.4972 | 6 | 1422.9046 | 89.2165 |  |  | -9.2754 | 2.5555 | 0.8554 | 2.6971 | 13.2739
1524 | 73.7783 | 6 | 1428.3461 | 89.224 |  |  | -9.2754 | 2.5555 | 0.79408 | 2.5037 | 12.09
1525 | 73.8051 | 6 | 1428.8652 | 89.1998 |  |  | -10.8353 | 4.1154 | 0.58057 | 1.8305 | 7.9282
1526 | 73.228 | 6 | 1417.6921 | 89.191 |  |  | 0 | -6.7199 | 0.21124 | 0.66603 | 0.52352
1527 | 72.0686 | 6 | 1395.2467 | 89.1245 |  |  | -17.6564 | 10.9365 | 0.1253 | 0.39507 | -1.1807
1528 | 70.927 | 6 | 1373.1451 | 89.1177 |  |  | -37.8344 | 31.1145 | 0.1162 | 0.36637 | -1.3025
1529 | 69.4456 | 6 | 1344.4646 | 89.1027 |  |  | -17.2917 | 10.5718 | 0 | 0 | -3.578
1530 | 67.3643 | 6 | 1304.1704 | 89.0536 |  |  | -24.5362 | 17.8163 | 0 | 0 | -3.4562
1531 | 64.8979 | 6 | 1256.4225 | 89.0443 |  |  | -17.3858 | 10.6659 | 0 | 0 | -3.3137
1532 | 62.772 | 6 | 1215.2645 | 89.0155 |  |  | -20.1771 | 13.4571 | 0 | 0 | -3.1923
1533 | 61.6654 | 6 | 1193.8398 | 89.0456 |  |  | 0 | -6.7199 | 0.11151 | 0.35158 | -0.87974
1534 | 60.8042 | 6 | 1177.1673 | 89.0657 |  |  | 0 | -6.7199 | 0.29781 | 0.93901 | 2.8989
1535 | 60.7238 | 6 | 1175.612 | 89.0859 |  |  | 0 | -6.7199 | 0.48411 | 1.5264 | 6.54
1536 | 60.6873 | 5 | 1399.1694 | 89.1554 |  |  | -2.021 | -4.6989 | 0.57922 | 1.8263 | 7.9635
1537 | 61.2302 | 5 | 1411.6841 | 89.1044 |  |  | -0.60716 | -6.1128 | 0.90191 | 2.8437 | 14.1735
1538 | 62.5791 | 5 | 1442.7851 | 89.0488 |  |  | -7.4251 | 0.70514 | 1.3669 | 4.3097 | 22.7547
1539 | 65.0331 | 5 | 1499.3635 | 88.9647 |  |  | -3.787 | -2.933 | 1.9852 | 6.2595 | 33.6212
1540 | 68.335 | 5 | 1575.4898 | 89.1527 |  |  | -0.76326 | -5.9567 | 2.2986 | 7.2475 | 39.0628
1541 | 71.5894 | 5 | 1650.5197 | 89.1803 |  |  | -3.7781 | -2.9418 | 2.3087 | 7.2792 | 39.4207
1542 | 74.7447 | 5 | 1723.268 | 89.1306 |  |  | -2.4196 | -4.3004 | 2.4584 | 7.7515 | 42.1047
1543 | 78.1122 | 5 | 1800.9067 | 89.0664 |  |  | -5.6577 | -1.0623 | 2.8234 | 8.9023 | 48.3763
1544 | 81.7557 | 5 | 1884.9084 | 89.0654 |  |  | 0 | -6.7199 | 2.964 | 9.3455 | 50.9077
1545 | 84.6516 | 5 | 1951.6746 | 89.0384 |  |  | -7.5326 | 0.81263 | 2.0318 | 6.4064 | 34.7125
1546 | 86.0459 | 6 | 1665.8466 | 88.9041 |  |  | -7.5326 | 0.81263 | 2.056 | 6.4825 | 35.1156
1547 | 88.3717 | 6 | 1710.8739 | 88.9864 |  |  | -6.414 | -0.30591 | 2.1975 | 6.9286 | 37.6266
1548 | 89.5192 | 6 | 1733.09 | 89.0639 |  |  | -4.1299 | -2.5901 | 1.5169 | 4.7827 | 25.4059
1549 | 90.4018 | 6 | 1750.1763 | 88.8648 |  |  | -7.1051 | 0.3852 | 1.5009 | 4.7324 | 25.0913
1550 | 90.9523 | 6 | 1760.8343 | 88.8005 |  |  | -2.8349 | -3.885 | 1.2411 | 3.9131 | 20.1555
1551 | 91.2721 | 6 | 1767.0256 | 88.8553 |  |  | -2.4637 | -4.2562 | 1.3009 | 4.1018 | 21.291
1552 | 91.8678 | 6 | 1778.5574 | 88.8659 |  |  | -3.2547 | -3.4652 | 1.4656 | 4.621 | 24.3967
1553 | 92.509 | 6 | 1790.9713 | 88.8286 |  |  | -2.6396 | -4.0804 | 1.4559 | 4.5906 | 24.1986
1554 | 93.1726 | 6 | 1803.8189 | 88.8072 |  |  | -1.3869 | -5.333 | 1.5646 | 4.9333 | 26.2251
1555 | 94.0221 | 6 | 1820.2654 | 88.7858 |  |  | 0 | -6.7199 | 1.6614 | 5.2385 | 28.0123
1556 | 94.8659 | 6 | 1836.6015 | 88.7598 |  |  | 0 | -6.7199 | 1.6619 | 5.2399 | 28.0032
1557 | 95.6522 | 6 | 1851.8237 | 88.7529 |  |  | -5.6233 | -1.0966 | 1.5913 | 5.0173 | 26.6649
1558 | 96.3601 | 6 | 1865.5294 | 88.7315 |  |  | -2.5115 | -4.2084 | 1.7639 | 5.5616 | 29.8675
1559 | 97.512 | 6 | 1887.8294 | 88.6411 |  |  | -3.2308 | -3.4891 | 2.0426 | 6.4402 | 34.9519
1560 | 98.6668 | 6 | 1910.1876 | 88.6952 |  |  | -10.5418 | 3.8218 | 1.9123 | 6.0296 | 32.5615
1561 | 99.7931 | 6 | 1931.9922 | 88.6697 |  |  | -11.8007 | 5.0808 | 2.3796 | 7.5029 | 40.9685
1562 | 101.7294 | 6 | 1969.4776 | 88.6329 |  |  | -2.2663 | -4.4536 | 2.6486 | 8.3511 | 45.6841
1563 | 103.2584 | 6 | 1999.0805 | 88.673 |  |  | -3.2468 | -3.4731 | 2.377 | 7.4946 | 40.9103
1564 | 104.7747 | 6 | 2028.4361 | 88.7077 |  |  | -9.9155 | 3.1956 | 2.6095 | 8.2277 | 45.0143
1565 | 106.4544 | 6 | 2060.9551 | 88.7884 |  |  | -9.9155 | 3.1956 | 2.7196 | 8.5751 | 46.9386
1566 | 108.1193 | 6 | 2093.1875 | 88.7679 |  |  | -1.3617 | -5.3583 | 2.818 | 8.8852 | 48.6478
1567 | 109.9676 | 6 | 2128.9698 | 88.7553 |  |  | -10.8202 | 4.1002 | 3.1545 | 9.9461 | 54.4286
1568 | 111.9819 | 6 | 2167.9674 | 88.5945 |  |  | -10.8202 | 4.1002 | 3.139 | 9.8973 | 54.1705
1569 | 113.6062 | 6 | 2199.4131 | 88.4642 |  |  | -1.3617 | -5.3583 | 2.8318 | 8.9287 | 48.8255
1570 | 115.0235 | 6 | 2226.8516 | 88.4934 |  |  | -1.3617 | -5.3583 | 2.9568 | 9.3227 | 50.9883
1571 | 116.6134 | 6 | 2257.6317 | 88.6116 |  |  | -9.9155 | 3.1956 | 3.0931 | 9.7524 | 53.3293
1572 | 118.0485 | 6 | 2285.4162 | 88.2486 |  |  | -9.9155 | 3.1956 | 2.9502 | 9.3018 | 50.7954
1573 | 119.3019 | 6 | 2309.6811 | 88.1571 |  |  | -8.1368 | 1.4168 | 2.9096 | 9.1739 | 50.0372
1574 | 120.4776 | 6 | 2332.4441 | 88.2433 |  |  | 0 | -6.7199 | 2.8689 | 9.0457 | 49.2698
1575 | 121.553 | 6 | 2353.2637 | 88.2626 |  |  | -7.8131 | 1.0932 | 2.8994 | 9.1418 | 49.7663
1576 | 122.559 | 6 | 2372.7389 | 88.3129 |  |  | -6.8908 | 0.17084 | 2.6957 | 8.4994 | 46.0617
1577 | 123.1323 | 6 | 2383.8372 | 88.3135 |  |  | -10.4634 | 3.7435 | 2.4034 | 7.578 | 40.6813
1578 | 123.473 | 6 | 2390.4337 | 88.2351 |  |  | -11.4788 | 4.7589 | 2.183 | 6.8829 | 36.5473
1579 | 123.4355 | 6 | 2389.7073 | 88.2521 |  |  | -4.1189 | -2.6011 | 1.8364 | 5.7903 | 29.9554
1580 | 123.1856 | 6 | 2384.8702 | 88.2441 |  |  | -4.1189 | -2.6011 | 1.883 | 5.937 | 30.8685
1581 | 123.096 | 6 | 2383.1357 | 88.092 |  |  | -4.1189 | -2.6011 | 1.8555 | 5.8503 | 30.3473
1582 | 122.7671 | 6 | 2376.768 | 88.022 |  |  | -12.6727 | 5.9528 | 1.6924 | 5.3361 | 27.2187
1583 | 122.4397 | 6 | 2370.4297 | 88.0308 |  |  | -12.6727 | 5.9528 | 1.7431 | 5.4959 | 28.227
1584 | 122.1594 | 6 | 2365.0025 | 88.0395 |  |  | -3.177 | -3.5429 | 1.7527 | 5.5262 | 28.4341
1585 | 121.8884 | 6 | 2359.7562 | 88.054 |  |  | -7.2306 | 0.51068 | 1.7053 | 5.3767 | 27.5353
1586 | 121.317 | 6 | 2348.6938 | 88.0628 |  |  | 0 | -6.7199 | 1.1022 | 3.4753 | 15.6345
1587 | 119.9982 | 6 | 2323.1617 | 88.2009 |  |  | 0 | -6.7199 | 0.86092 | 2.7145 | 10.8294
1588 | 119.1085 | 6 | 2305.9381 | 88.2347 |  |  | -12.6153 | 5.8953 | 1.4679 | 4.6282 | 23.1016
1589 | 118.8625 | 6 | 2301.1759 | 88.1896 |  |  | -12.6727 | 5.9528 | 1.7215 | 5.4278 | 28.0652
1590 | 118.3528 | 6 | 2291.3068 | 88.0588 |  |  | 0 | -6.7199 | 0.94386 | 2.976 | 12.6613
1591 | 116.9086 | 6 | 2263.3481 | 88.0998 |  |  | 0 | -6.7199 | 0.80024 | 2.5231 | 9.8357
1592 | 116.1545 | 6 | 2248.7489 | 87.9975 |  |  | -9.7705 | 3.0505 | 1.3711 | 4.3231 | 21.4063
1593 | 115.6816 | 6 | 2239.592 | 87.947 |  |  | -9.7705 | 3.0505 | 1.3612 | 4.2918 | 21.2431
1594 | 115.1792 | 6 | 2229.8658 | 87.9002 |  |  | -9.7705 | 3.0505 | 1.3211 | 4.1655 | 20.4857
1595 | 114.6879 | 6 | 2220.3543 | 87.9794 |  |  | -9.7705 | 3.0505 | 1.3559 | 4.2752 | 21.2074
1596 | 114.326 | 6 | 2213.3493 | 88.275 |  |  | -3.0503 | -3.6697 | 1.4866 | 4.6872 | 23.7995
1597 | 114.1694 | 6 | 2210.3161 | 88.2883 |  |  | -3.9254 | -2.7945 | 1.6108 | 5.079 | 26.2284
1598 | 114.0132 | 6 | 2207.292 | 88.2338 |  |  | -12.6153 | 5.8953 | 1.4309 | 4.5118 | 22.7299
1599 | 113.4797 | 6 | 2196.9636 | 88.2415 |  |  | -8.489 | 1.7691 | 1.1479 | 3.6194 | 17.1545
1600 | 112.7232 | 6 | 2182.3187 | 88.3914 |  |  | 0 | -6.7199 | 0.98319 | 3.1 | 13.8911
1601 | 111.7636 | 6 | 2163.7412 | 88.5007 |  |  | 0 | -6.7199 | 0.80658 | 2.5432 | 10.3635
1602 | 110.6647 | 6 | 2142.4662 | 88.5895 |  |  | -4.477 | -2.243 | 0.7733 | 2.4382 | 9.7618
1603 | 109.675 | 6 | 2123.3049 | 88.6784 |  |  | -6.9799 | 0.25999 | 0.87786 | 2.7679 | 11.9698
1604 | 108.8422 | 6 | 2107.1827 | 88.7425 |  |  | -6.9799 | 0.25999 | 0.93162 | 2.9374 | 13.1189
1605 | 108.0824 | 6 | 2092.4725 | 88.8038 |  |  | -17.7879 | 11.068 | 0.98934 | 3.1194 | 14.3359
1606 | 107.4264 | 6 | 2079.7729 | 88.8827 |  |  | -8.489 | 1.7691 | 1.0012 | 3.1568 | 14.6177
1607 | 106.8026 | 6 | 2067.6959 | 88.9554 |  |  | -0.72156 | -5.9984 | 1.0464 | 3.2994 | 15.5656
1608 | 106.371 | 6 | 2059.3407 | 88.9944 |  |  | -9.2754 | 2.5555 | 1.2037 | 3.7952 | 18.722
1609 | 106.1464 | 6 | 2054.9914 | 89.0463 |  |  | -9.7705 | 3.0505 | 1.3391 | 4.2223 | 21.3997
1610 | 106.1152 | 6 | 2054.3873 | 88.8595 |  |  | -11.6041 | 4.8842 | 1.4744 | 4.6489 | 24.0346
1611 | 106.2444 | 6 | 2056.8879 | 88.7686 |  |  | -3.9254 | -2.7945 | 1.5581 | 4.9126 | 25.6418
1612 | 106.4436 | 6 | 2060.7456 | 88.6873 |  |  | -2.9835 | -3.7364 | 1.5802 | 4.9823 | 26.0568
1613 | 106.6427 | 6 | 2064.599 | 88.6365 |  |  | -3.9254 | -2.7945 | 1.5853 | 4.9985 | 26.1465
1614 | 106.8411 | 6 | 2068.4407 | 88.5857 |  |  | -12.4793 | 5.7593 | 1.5908 | 5.0157 | 26.2416
1615 | 107.0251 | 6 | 2072.0039 | 88.5349 |  |  | -12.4793 | 5.7593 | 1.6063 | 5.0645 | 26.5299
1616 | 107.2626 | 6 | 2076.6007 | 88.4841 |  |  | -3.177 | -3.5429 | 1.662 | 5.2404 | 27.5864
1617 | 107.774 | 6 | 2086.502 | 88.4333 |  |  | -4.4294 | -2.2905 | 2.1798 | 6.8728 | 37.2577
1618 | 109.079 | 6 | 2111.7663 | 88.4987 |  |  | -1.3617 | -5.3583 | 2.6317 | 8.2977 | 45.3711
1619 | 110.3925 | 6 | 2137.1957 | 88.5166 |  |  | 0 | -6.7199 | 2.4667 | 7.7774 | 42.399
1620 | 111.4882 | 6 | 2158.4091 | 88.5067 |  |  | -9.9239 | 3.204 | 2.4765 | 7.8084 | 42.5468
1621 | 112.6861 | 6 | 2181.5992 | 88.4883 |  |  | -9.9155 | 3.1956 | 2.6547 | 8.3702 | 45.7094
1622 | 113.9488 | 6 | 2206.0455 | 88.5081 |  |  | -8.1368 | 1.4168 | 2.6622 | 8.3938 | 45.8095
1623 | 115.098 | 6 | 2228.2937 | 88.5393 |  |  | -7.7767 | 1.0568 | 2.6435 | 8.335 | 45.441
1624 | 116.1027 | 6 | 2247.7445 | 88.4347 |  |  | -9.2273 | 2.5074 | 2.3551 | 7.4256 | 40.1683
1625 | 116.5158 | 6 | 2255.7429 | 88.1876 |  |  | -4.1189 | -2.6011 | 1.9133 | 6.0325 | 31.8902
1626 | 116.6423 | 6 | 2258.1913 | 88.0477 |  |  | -4.1189 | -2.6011 | 1.8806 | 5.9296 | 31.2618
1627 | 116.7329 | 6 | 2259.9468 | 87.9532 |  |  | -12.6727 | 5.9528 | 1.7038 | 5.3719 | 27.8641
1628 | 116.2894 | 6 | 2251.3595 | 87.7638 |  |  | -6.9799 | 0.25999 | 1.1165 | 3.5205 | 16.3202
1629 | 115.1168 | 6 | 2228.6576 | 87.7692 |  |  | 0 | -6.7199 | 0.58566 | 1.8466 | 5.5352
1630 | 113.4699 | 6 | 2196.7747 | 87.7678 |  |  | -14.597 | 7.8771 | 0.38239 | 1.2057 | 1.4011
1631 | 111.7246 | 6 | 2162.9855 | 87.8676 |  |  | 0 | -6.7199 | 0.31112 | 0.98096 | 0.033094
1632 | 109.991 | 6 | 2129.4234 | 87.9192 |  |  | 0 | -6.7199 | 0.40653 | 1.2818 | 2.1875
1633 | 108.6274 | 6 | 2103.0236 | 88.009 |  |  | -4.2088 | -2.5111 | 0.61986 | 1.9544 | 6.7474
1634 | 107.4626 | 6 | 2080.4732 | 88.0941 |  |  | -4.477 | -2.243 | 0.6748 | 2.1277 | 7.9674
1635 | 106.5208 | 6 | 2062.2402 | 88.1567 |  |  | -8.489 | 1.7691 | 0.97274 | 3.067 | 14.103
1636 | 106.1377 | 6 | 2054.8227 | 88.266 |  |  | -10.8157 | 4.0958 | 1.254 | 3.9539 | 19.729
1637 | 105.9334 | 6 | 2050.8684 | 88.3824 |  |  | -9.7705 | 3.0505 | 1.3349 | 4.2089 | 21.3279
1638 | 105.9087 | 6 | 2050.3887 | 88.39 |  |  | -11.6041 | 4.8842 | 1.4626 | 4.6117 | 23.8162
1639 | 105.8883 | 6 | 2049.9942 | 88.2935 |  |  | -10.8157 | 4.0958 | 1.2649 | 3.9882 | 19.9573
1640 | 105.4354 | 6 | 2041.2257 | 88.3827 |  |  | 0 | -6.7199 | 0.98279 | 3.0987 | 14.3741
1641 | 104.8803 | 6 | 2030.4806 | 88.486 |  |  | -0.72156 | -5.9984 | 1.066 | 3.3611 | 16.0745
1642 | 104.4687 | 6 | 2022.511 | 88.6771 |  |  | -9.2754 | 2.5555 | 1.0195 | 3.2144 | 15.1693
1643 | 103.852 | 6 | 2010.5717 | 88.8209 |  |  | -8.489 | 1.7691 | 0.95843 | 3.0219 | 13.9823
1644 | 103.4935 | 6 | 2003.6305 | 88.9928 |  |  | -9.7705 | 3.0505 | 1.286 | 4.0548 | 20.5001
1645 | 103.6785 | 6 | 2007.2131 | 89.0996 |  |  | -12.3015 | 5.5816 | 1.6729 | 5.2747 | 27.9463
1646 | 104.3092 | 6 | 2019.4233 | 88.9475 |  |  | -3.7259 | -2.9941 | 1.9464 | 6.1372 | 33.0564
1647 | 105.1795 | 6 | 2036.2716 | 88.965 |  |  | -2.4362 | -4.2838 | 2.0488 | 6.4599 | 34.9245
1648 | 106.0572 | 6 | 2053.2641 | 88.9358 |  |  | -17.0373 | 10.3174 | 2.0942 | 6.6032 | 35.7364
1649 | 107.0173 | 6 | 2071.8521 | 88.8893 |  |  | -0.67343 | -6.0465 | 2.2575 | 7.1179 | 38.6972
1650 | 108.2078 | 6 | 2094.9002 | 88.8107 |  |  | 0 | -6.7199 | 2.4517 | 7.7301 | 42.1781
1651 | 109.538 | 6 | 2120.652 | 88.7703 |  |  | -9.9155 | 3.1956 | 2.6598 | 8.3865 | 45.8627
1652 | 111.0522 | 6 | 2149.9679 | 88.7577 |  |  | -9.9155 | 3.1956 | 2.8014 | 8.8327 | 48.3333
1653 | 112.5264 | 6 | 2178.5075 | 88.7451 |  |  | -9.9155 | 3.1956 | 2.7817 | 8.7708 | 47.9645
1654 | 113.9347 | 6 | 2205.7724 | 88.7325 |  |  | -1.3617 | -5.3583 | 2.8356 | 8.9406 | 48.8851
1655 | 115.2514 | 6 | 2231.2635 | 88.7313 |  |  | 0 | -6.7199 | 2.5772 | 8.126 | 44.2448
1656 | 115.9942 | 6 | 2245.6448 | 88.6054 |  |  | -9.8715 | 3.1516 | 2.1888 | 6.9012 | 37.099
1657 | 116.4808 | 6 | 2255.0658 | 88.4536 |  |  | -11.4326 | 4.7127 | 2.1597 | 6.8096 | 36.533
1658 | 117.0418 | 6 | 2265.9265 | 88.3145 |  |  | -9.2273 | 2.5074 | 2.3567 | 7.4307 | 40.1544
1659 | 117.859 | 6 | 2281.7469 | 88.0874 |  |  | 0 | -6.7199 | 2.5565 | 8.0605 | 43.7663
1660 | 118.7727 | 6 | 2299.4369 | 88.0014 |  |  | -6.8908 | 0.17084 | 2.6252 | 8.2772 | 44.971
1661 | 119.7085 | 6 | 2317.5544 | 88.0939 |  |  | -6.8908 | 0.17084 | 2.7173 | 8.5676 | 46.5903
1662 | 120.7103 | 6 | 2336.9482 | 88.1707 |  |  | -6.8908 | 0.17084 | 2.7762 | 8.7533 | 47.603
1663 | 121.6403 | 6 | 2354.9534 | 88.2474 |  |  | -6.8908 | 0.17084 | 2.7033 | 8.5235 | 46.2476
1664 | 122.4135 | 6 | 2369.9226 | 88.2502 |  |  | -6.8908 | 0.17084 | 2.5792 | 8.1324 | 43.9544
1665 | 123.0213 | 6 | 2381.6883 | 88.2361 |  |  | -7.5499 | 0.82998 | 2.5001 | 7.8829 | 42.4708
1666 | 123.5666 | 6 | 2392.2467 | 88.1923 |  |  | -7.5499 | 0.82998 | 2.5051 | 7.8986 | 42.5291
1667 | 124.1093 | 6 | 2402.7526 | 88.1486 |  |  | -7.5499 | 0.82998 | 2.5409 | 8.0116 | 43.1535
1668 | 124.6588 | 6 | 2413.3907 | 88.1376 |  |  | -7.5499 | 0.82998 | 2.5508 | 8.0427 | 43.3003
1669 | 125.1615 | 6 | 2423.1234 | 88.1265 |  |  | -9.1111 | 2.3911 | 2.5165 | 7.9345 | 42.6377
1670 | 125.6009 | 6 | 2431.6303 | 88.1283 |  |  | -1.3169 | -5.403 | 2.4808 | 7.822 | 41.9508
1671 | 125.9729 | 6 | 2438.832 | 88.0557 |  |  | -10.8346 | 4.1147 | 2.4007 | 7.5695 | 40.4426
1672 | 126.2023 | 6 | 2443.2725 | 88.0287 |  |  | -10.8346 | 4.1147 | 2.3205 | 7.3166 | 38.9325
1673 | 126.395 | 6 | 2447.0031 | 88.0179 |  |  | -2.2808 | -4.4392 | 2.3052 | 7.2684 | 38.6327
1674 | 126.5647 | 6 | 2450.2889 | 88.0899 |  |  | -2.2808 | -4.4392 | 2.2991 | 7.2491 | 38.506
1675 | 126.72 | 6 | 2453.296 | 88.1298 |  |  | -11.4788 | 4.7589 | 2.2839 | 7.2012 | 38.2096
1676 | 126.8166 | 6 | 2455.1662 | 88.1697 |  |  | -11.4788 | 4.7589 | 2.2341 | 7.044 | 37.267
1677 | 126.8766 | 6 | 2456.3275 | 88.2307 |  |  | -2.925 | -3.795 | 2.2195 | 6.9979 | 36.9874
1678 | 126.9304 | 6 | 2457.3692 | 88.2917 |  |  | -2.925 | -3.795 | 2.1918 | 6.9108 | 36.4627
1679 | 126.88 | 6 | 2456.3929 | 88.2866 |  |  | -15.7995 | 9.0796 | 2.0368 | 6.422 | 33.5274
1680 | 126.6367 | 6 | 2451.6835 | 88.3226 |  |  | -4.1189 | -2.6011 | 1.923 | 6.0632 | 31.37
1681 | 126.3935 | 6 | 2446.9751 | 88.3984 |  |  | -3.177 | -3.5429 | 1.9346 | 6.0999 | 31.6129
1682 | 126.1518 | 6 | 2442.2965 | 88.4498 |  |  | -4.1189 | -2.6011 | 1.9313 | 6.0895 | 31.5692
1683 | 125.9383 | 6 | 2438.1615 | 88.5011 |  |  | -12.1491 | 5.4292 | 1.9653 | 6.1967 | 32.237
1684 | 125.7628 | 6 | 2434.7644 | 88.5257 |  |  | -3.5952 | -3.1247 | 1.9817 | 6.2482 | 32.5633
1685 | 125.6471 | 6 | 2432.525 | 88.5073 |  |  | -5.9567 | -0.76321 | 2.0712 | 6.5304 | 34.2771
1686 | 125.655 | 6 | 2432.677 | 88.5103 |  |  | -2.925 | -3.795 | 2.1501 | 6.7792 | 35.7716
1687 | 125.7402 | 6 | 2434.3263 | 88.5054 |  |  | -11.4788 | 4.7589 | 2.2737 | 7.1691 | 38.0912
1688 | 126.0765 | 6 | 2440.8378 | 88.512 |  |  | -6.8908 | 0.17084 | 2.638 | 8.3176 | 44.8049
1689 | 126.7473 | 6 | 2453.8249 | 88.4779 |  |  | 0 | -6.7199 | 2.7176 | 8.5687 | 46.2121
1690 | 127.2127 | 6 | 2462.8351 | 88.4782 |  |  | -9.1572 | 2.4373 | 2.5216 | 7.9508 | 42.5927
1691 | 127.5169 | 6 | 2468.7244 | 88.428 |  |  | -10.8346 | 4.1147 | 2.3852 | 7.5206 | 40.0423
1692 | 127.6785 | 6 | 2471.8523 | 88.3468 |  |  | -10.8346 | 4.1147 | 2.397 | 7.5578 | 40.25
1693 | 127.9263 | 6 | 2476.6495 | 88.2493 |  |  | -2.2808 | -4.4392 | 2.3782 | 7.4985 | 39.8812
1694 | 127.9962 | 6 | 2478.0033 | 88.2814 |  |  | -2.925 | -3.795 | 2.2097 | 6.9671 | 36.716
1695 | 127.9835 | 6 | 2477.7567 | 88.3918 |  |  | -11.4788 | 4.7589 | 2.2214 | 7.004 | 36.9378
1696 | 128.0354 | 6 | 2478.7628 | 88.4599 |  |  | -10.8346 | 4.1147 | 2.3353 | 7.3632 | 39.0718
1697 | 128.2286 | 6 | 2482.5031 | 88.472 |  |  | -1.703 | -5.017 | 2.4407 | 7.6954 | 41.0199
1698 | 128.4429 | 6 | 2486.6521 | 88.4677 |  |  | -2.2808 | -4.4392 | 2.3536 | 7.4209 | 39.3822
1699 | 128.5031 | 6 | 2487.8174 | 88.4798 |  |  | -11.4788 | 4.7589 | 2.285 | 7.2045 | 38.0924
1700 | 128.5705 | 6 | 2489.1218 | 88.5787 |  |  | -10.8346 | 4.1147 | 2.3097 | 7.2825 | 38.5512
1701 | 128.6073 | 6 | 2489.8345 | 88.6793 |  |  | -2.925 | -3.795 | 2.2305 | 7.0327 | 37.0593
1702 | 128.5506 | 6 | 2488.737 | 88.8143 |  |  | -10.0908 | 3.3709 | 2.1646 | 6.8251 | 35.8211
1703 | 128.4457 | 6 | 2486.7048 | 88.8734 |  |  | -4.0435 | -2.6764 | 2.1268 | 6.7057 | 35.1123
1704 | 128.2854 | 6 | 2483.6023 | 88.9236 |  |  | -5.3332 | -1.3867 | 2.0208 | 6.3715 | 33.1076
1705 | 128.0312 | 6 | 2478.6816 | 89.0386 |  |  | -4.0221 | -2.6978 | 2.0382 | 6.4263 | 33.4605
1706 | 127.8848 | 6 | 2475.8456 | 88.9639 |  |  | -12.576 | 5.856 | 2.061 | 6.4985 | 33.9085
1707 | 127.5869 | 6 | 2470.0793 | 88.9251 |  |  | -4.1189 | -2.6011 | 1.8176 | 5.7309 | 29.2595
1708 | 127.1095 | 6 | 2460.8362 | 88.856 |  |  | -4.1189 | -2.6011 | 1.7933 | 5.6542 | 28.8291
1709 | 126.8498 | 6 | 2455.8079 | 88.7613 |  |  | -12.5974 | 5.8774 | 2.1368 | 6.7372 | 35.4288
1710 | 126.9277 | 6 | 2457.3175 | 88.7641 |  |  | -2.925 | -3.795 | 2.221 | 7.0027 | 37.0118
1711 | 126.8687 | 6 | 2456.1744 | 88.741 |  |  | -4.0221 | -2.6978 | 2.0406 | 6.434 | 33.601
1712 | 126.7058 | 6 | 2453.0206 | 88.754 |  |  | -13.887 | 7.1671 | 2.0284 | 6.3954 | 33.3805
1713 | 126.6325 | 6 | 2451.6022 | 88.7184 |  |  | -2.925 | -3.795 | 2.22 | 6.9996 | 37.0157
1714 | 126.8112 | 6 | 2455.0621 | 88.7078 |  |  | -2.2808 | -4.4392 | 2.3254 | 7.332 | 38.9789
1715 | 126.9517 | 6 | 2457.7823 | 88.6601 |  |  | -10.8346 | 4.1147 | 2.3128 | 7.2921 | 38.7323
1716 | 127.1789 | 6 | 2462.1795 | 88.6676 |  |  | -9.8708 | 3.1508 | 2.468 | 7.7815 | 41.6035
1717 | 127.5712 | 6 | 2469.7744 | 88.5701 |  |  | 0 | -6.7199 | 2.6039 | 8.21 | 44.0792
1718 | 128.0515 | 6 | 2479.0732 | 88.5496 |  |  | 0 | -6.7199 | 2.6588 | 8.3832 | 45.0515
1719 | 128.5341 | 6 | 2488.4166 | 88.6223 |  |  | -8.4519 | 1.732 | 2.683 | 8.4594 | 45.4588
1720 | 129.009 | 6 | 2497.61 | 88.695 |  |  | -8.1269 | 1.407 | 2.6921 | 8.4881 | 45.5908
1721 | 129.4657 | 6 | 2506.452 | 88.7678 |  |  | -8.1269 | 1.407 | 2.7035 | 8.5242 | 45.7668
1722 | 129.9229 | 6 | 2515.3039 | 88.81 |  |  | -8.1269 | 1.407 | 2.732 | 8.6139 | 46.252
1723 | 130.3901 | 6 | 2524.3481 | 88.7376 |  |  | -8.4519 | 1.732 | 2.7707 | 8.7361 | 46.9225
1724 | 130.8443 | 6 | 2533.1426 | 88.5993 |  |  | -8.4981 | 1.7782 | 2.7166 | 8.5654 | 45.901
1725 | 131.1167 | 6 | 2538.4155 | 88.3674 |  |  | -10.2568 | 3.5369 | 2.4696 | 7.7865 | 41.328
1726 | 131.135 | 6 | 2538.7696 | 88.0835 |  |  | -2.2808 | -4.4392 | 2.3548 | 7.4248 | 39.1865
1727 | 131.1076 | 6 | 2538.2391 | 87.8187 |  |  | -2.925 | -3.795 | 2.2037 | 6.9484 | 36.3456
1728 | 130.635 | 6 | 2529.0893 | 87.6972 |  |  | -9.3086 | 2.5887 | 1.5579 | 4.912 | 23.9137
1729 | 129.4816 | 6 | 2506.761 | 87.6274 |  |  | -4.477 | -2.243 | 1.1736 | 3.7002 | 16.3536
1730 | 128.0844 | 6 | 2479.7105 | 87.8339 |  |  | -6.2354 | -0.48452 | 0.71428 | 2.2521 | 7.0793
1731 | 126.0299 | 6 | 2439.9348 | 87.9051 |  |  | -5.3741 | -1.3458 | 0.41161 | 1.2978 | 0.92679
1732 | 124.107 | 6 | 2402.7085 | 87.9712 |  |  | -3.9152 | -2.8048 | 0.48059 | 1.5153 | 2.5596
1733 | 122.075 | 6 | 2363.3689 | 88.002 |  |  | -23.4371 | 16.7172 | 0.29924 | 0.94351 | -1.0983
1734 | 119.8282 | 6 | 2319.8702 | 88.0569 |  |  | -16.7156 | 9.9957 | 0 | 0 | -4.9549
1735 | 117.281 | 6 | 2270.5562 | 88.0899 |  |  | -15.4369 | 8.7169 | 0 | 0 | -6.8341
1736 | 114.328 | 6 | 2213.3876 | 87.9586 |  |  | -27.9948 | 21.2749 | 0 | 0 | -6.603
1737 | 112.1178 | 6 | 2170.5978 | 88.0359 |  |  | -19.5747 | 12.8548 | 0 | 0 | -2.3461
1738 | 110.134 | 6 | 2132.1916 | 88.1306 |  |  | -18.4312 | 11.7113 | 0 | 0 | -2.3109
1739 | 107.9919 | 6 | 2090.7209 | 88.1798 |  |  | -17.3858 | 10.6659 | 0 | 0 | -6.1221
1740 | 105.1355 | 6 | 2035.4214 | 88.2004 |  |  | -15.789 | 9.069 | 0 | 0 | -5.9118
1741 | 102.9174 | 6 | 1992.4786 | 88.2382 |  |  | -6.318 | -0.40197 | 0 | 0 | -3.8728
1742 | 101.1092 | 6 | 1957.4708 | 88.3252 |  |  | 0 | -6.7199 | 0 | 0 | -3.0179
1743 | 99.3253 | 6 | 1922.9357 | 88.366 |  |  | -0.44159 | -6.2783 | 0 | 0 | -2.5014
1744 | 97.7184 | 6 | 1891.8261 | 88.4436 |  |  | 0 | -6.7199 | 0.23524 | 0.74173 | -0.51835
1745 | 96.2326 | 6 | 1863.0605 | 88.5261 |  |  | -63.1234 | 56.4034 | 0.30087 | 0.94864 | 0.96789
1746 | 94.8225 | 6 | 1835.7611 | 88.6085 |  |  | 0 | -6.7199 | 0.33198 | 1.0467 | 1.7153
1747 | 93.711 | 6 | 1814.2431 | 88.7355 |  |  | 0 | -6.7199 | 0.43129 | 1.3599 | 3.8551
1748 | 92.6395 | 6 | 1793.4991 | 88.8569 |  |  | 0 | -6.7199 | 0.41937 | 1.3223 | 3.6757
1749 | 91.6157 | 6 | 1773.6777 | 88.9616 |  |  | 0 | -6.7199 | 0.41774 | 1.3171 | 3.7061
1750 | 90.6536 | 6 | 1755.0506 | 89.0221 |  |  | 0 | -6.7199 | 0.52713 | 1.662 | 6.015
1751 | 90.0384 | 6 | 1743.1402 | 89.0432 |  |  | -0.21295 | -6.507 | 0.71857 | 2.2656 | 9.9316
1752 | 89.6368 | 6 | 1735.3654 | 88.9549 |  |  | -0.21295 | -6.507 | 0.76674 | 2.4175 | 10.9176
1753 | 89.2327 | 6 | 1727.5432 | 89.0182 |  |  | -0.21295 | -6.507 | 0.70706 | 2.2294 | 9.7418
1754 | 88.7114 | 6 | 1717.45 | 89.0814 |  |  | -2.021 | -4.6989 | 0.63873 | 2.0139 | 8.3922
1755 | 88.1563 | 6 | 1706.7043 | 89.0133 |  |  | -2.021 | -4.6989 | 0.65631 | 2.0693 | 8.7759
1756 | 87.6839 | 6 | 1697.5577 | 89.1053 |  |  | -2.021 | -4.6989 | 0.68157 | 2.149 | 9.3083
1757 | 87.2378 | 6 | 1688.9215 | 89.061 |  |  | -2.021 | -4.6989 | 0.69873 | 2.2031 | 9.6749
1758 | 86.847 | 6 | 1681.356 | 89.0253 |  |  | -2.021 | -4.6989 | 0.69701 | 2.1977 | 9.6596
1759 | 86.3895 | 6 | 1672.4988 | 89.126 |  |  | -2.3399 | -4.38 | 0.62209 | 1.9615 | 8.1774
1760 | 85.8059 | 6 | 1661.1998 | 89.0953 |  |  | -1.2854 | -5.4346 | 0.54355 | 1.7138 | 6.6199
1761 | 85.1671 | 6 | 1648.833 | 89.0423 |  |  | -1.3671 | -5.3529 | 0.56158 | 1.7707 | 7.0188
1762 | 84.6489 | 6 | 1638.8001 | 88.9823 |  |  | -2.3399 | -4.38 | 0.61545 | 1.9405 | 8.1316
1763 | 84.1261 | 6 | 1628.6791 | 89.083 |  |  | -0.20033 | -6.5196 | 0.52369 | 1.6512 | 6.3062
1764 | 83.4333 | 6 | 1615.2662 | 89.0301 |  |  | -0.77361 | -5.9463 | 0.48528 | 1.5301 | 5.5637
1765 | 82.8338 | 6 | 1603.6598 | 89.0829 |  |  | 0 | -6.7199 | 0.54022 | 1.7033 | 6.7074
1766 | 82.2476 | 6 | 1592.3106 | 89.0092 |  |  | 0 | -6.7199 | 0.47195 | 1.488 | 5.3558
1767 | 81.4865 | 6 | 1577.5761 | 89.0347 |  |  | 0 | -6.7199 | 0.37162 | 1.1717 | 3.3517
1768 | 80.6094 | 6 | 1560.5962 | 89.0893 |  |  | 0 | -6.7199 | 0.31125 | 0.98137 | 2.1624
1769 | 79.6027 | 6 | 1541.1069 | 89.0175 |  |  | -6.7492 | 0.029219 | 0.21592 | 0.68079 | 0.25264
1770 | 78.3641 | 6 | 1517.1278 | 89.0408 |  |  | -26.3247 | 19.6047 | 0.12886 | 0.4063 | -1.4834
1771 | 76.6454 | 6 | 1483.8533 | 88.9212 |  |  | -10.6086 | 3.8886 | 0 | 0 | -4.0098
1772 | 73.3987 | 6 | 1420.9978 | 88.9448 |  |  | -10.1129 | 3.3929 | 0 | 0 | -3.813
1773 | 69.7624 | 6 | 1350.5986 | 88.9582 |  |  | -3.3107 | -3.4092 | 0 | 0 | -3.5966
1774 | 66.7209 | 6 | 1291.715 | 88.9961 |  |  | -6.6674 | -0.052524 | 0 | 0 | -3.4189
1775 | 63.6032 | 6 | 1231.357 | 89.0402 |  |  | -9.3284 | 2.6085 | 0 | 0 | -3.2396
1776 | 60.4983 | 6 | 1171.245 | 89.0325 |  |  | -10.8641 | 4.1441 | 0 | 0 | -3.0638
1777 | 57.8743 | 5 | 1334.3145 | 89.0572 |  |  | -10.839 | 4.119 | 0 | 0 | -3.5472
1778 | 55.4906 | 5 | 1279.3562 | 89.0503 |  |  | -5.0271 | -1.6928 | 0 | 0 | -3.3819
1779 | 53.1426 | 5 | 1225.2219 | 89.041 |  |  | -6.4562 | -0.2637 | 0 | 0 | -3.2215
1780 | 50.4527 | 4 | 1433.7967 | 89.0317 |  |  | -10.7885 | 4.0686 | 0 | 0 | -3.8528
1781 | 46.7843 | 4 | 1329.5445 | 89.0666 |  |  | -19.3147 | 12.5947 | 0 | 0 | -3.5327
1782 | 43.8088 | 4 | 1244.9854 | 89.0697 |  |  | -22.2759 | 15.556 | 0 | 0 | -3.2798
1783 | 40.9728 | 4 | 1164.3909 | 89.0604 |  |  | -15.658 | 8.938 | 0 | 0 | -3.044
1784 | 38.0487 | 4 | 1081.2923 | 89.0488 |  |  | -21.7167 | 14.9968 | 0 | 0 | -2.8057
1785 | 34.1076 | 3 | 1315.0662 | 89.0543 |  |  | -21.3484 | 14.6285 | 0 | 0 | -3.489
1786 | 31.2701 | 3 | 1205.6624 | 88.9367 |  |  | -1.6381 | -5.0819 | 0 | 0 | -3.1641
1787 | 28.8776 | 3 | 1113.4186 | 88.9707 |  |  | -6.8763 | 0.15639 | 0 | 0 | -2.8972
1788 | 27.2784 | 2 | 1680.6697 | 88.9853 |  |  | -6.3827 | -0.33727 | 0 | 0 | -3.6603
1789 | 25.341 | 2 | 1561.3037 | 89.0098 |  |  | -7.323 | 0.60307 | 0 | 0 | -4.2575
1790 | 23.3596 | 2 | 1439.2264 | 89.038 |  |  | -7.323 | 0.60307 | 0 | 0 | -3.8697
1791 | 21.2282 | 2 | 1307.9063 | 88.974 |  |  | -17.1212 | 10.4012 | 0 | 0 | -3.4675
1792 | 18.7779 | 2 | 1156.9416 | 89.0079 |  |  | -1.6513 | -5.0686 | 0 | 0 | -3.0224
1793 | 15.9521 | 2 | 982.8393 | 89.0226 |  |  | -1.6513 | -5.0686 | 0 | 0 | -2.5294
1794 | 13.2716 | 1 | 1580.6939 | 89.0317 |  |  | -1.093 | -5.627 | 0 | 0 | -3.8069
1795 | 10.2694 | 0 | 800 | 89.0511 |  |  | 0 | -6.7199 | 0.073865 | 0.2329 | 0.44475
1796 | 6.7401 | 0 | 800 | 89.0726 |  |  | 0 | -6.7199 | 0.073865 | 0.2329 | 0.041888
1797 | 2.536 | 0 | 800 | 89.094 |  |  | 0 | -6.7199 | 0.073865 | 0.2329 | 0.041888
1798 | 0.14168 | 0 | 800 | 89.1155 |  |  | -2.0218 | -4.6982 | 0.073865 | 0.2329 | 0.08413
1799 | 0.015294 | 0 | 800 | 89.1458 |  |  | -9.8989 | 3.179 | 0.073865 | 0.2329 | 0.24871
1800 | 0 | 0 | 800 | 89.1774 |  |  | -2.7754 | -3.9445 | 0.073865 | 0.2329 | 0.099876

## WLTP-L
Time [s] | Dyno Velocity [km/h] | Dyno Gear [-] | OBD Engine Speed [rpm] | OBD Engine Coolant Temperature [oC] | OBD Calculated Engine Load [%] | OBD Velocity [km/h] | Alternator Current [A] | Low-Voltage Battery Current [A] | Fuel Consumption [g/s] | Dyno CO2 [g/s] | Engine power [kW]
times | velocities | target gears | engine_speeds_out | engine_coolant_temperatures | co2_normalization_references | OBD_velocities | alternator_currents | battery_currents | target fuel_consumptions | target co2_emissions | target engine_powers_out
1 | 0 | 0 | 808.5322 | 23.6 |  |  | 0 | -6.7199 | 0.095477 | 0.30104 | 0.042335
2 | 0 | 0 | 808.4294 | 23.6082 |  |  | 0 | -6.7199 | 0.095473 | 0.30103 | 0.042329
3 | 0 | 0 | 808.3266 | 23.6163 |  |  | 0 | -6.7199 | 0.09547 | 0.30102 | 0.042324
4 | 0 | 0 | 808.2238 | 23.6245 |  |  | 0 | -6.7199 | 0.095466 | 0.30101 | 0.042319
5 | 0 | 0 | 808.121 | 23.6327 |  |  | 0 | -6.7199 | 0.095463 | 0.30099 | 0.042313
6 | 0 | 0 | 808.0182 | 23.6409 |  |  | 0 | -6.7199 | 0.095459 | 0.30098 | 0.042308
7 | 0 | 0 | 807.9154 | 23.649 |  |  | 0 | -6.7199 | 0.095456 | 0.30097 | 0.042302
8 | 0 | 0 | 807.8126 | 23.6572 |  |  | 0 | -6.7199 | 0.095453 | 0.30096 | 0.042297
9 | 0 | 0 | 807.7098 | 23.6654 |  |  | 0 | -6.7199 | 0.095449 | 0.30095 | 0.042292
10 | 0 | 0 | 806.9563 | 23.7253 |  |  | 0 | -6.7199 | 0.095424 | 0.30087 | 0.042253
11 | 0 | 0 | 806.5872 | 23.7546 |  |  | 0 | -6.7199 | 0.095412 | 0.30083 | 0.042233
12 | 0 | 0 | 806.3992 | 23.7695 |  |  | 0 | -6.7199 | 0.095405 | 0.30081 | 0.042223
13 | 1.3114 | 1 | 806.5686 | 23.7561 |  |  | 0 | -6.7199 | 0.095411 | 0.30083 | 0.46179
14 | 3.9387 | 1 | 806.6562 | 23.7491 |  |  | 0 | -6.7199 | 0.095414 | 0.30084 | 1.8241
15 | 7.5046 | 1 | 893.8193 | 23.7392 |  |  | 0 | -6.7199 | 0.39445 | 1.2437 | 4.6377
16 | 11.9828 | 1 | 1427.1881 | 23.7651 |  |  | 0 | -6.7199 | 0.66107 | 2.0844 | 8.3768
17 | 16 | 1 | 1905.6493 | 23.9001 |  |  | 0 | -6.7199 | 0.69741 | 2.1989 | 7.4032
18 | 18.978 | 2 | 1169.2715 | 24.0401 |  |  | 0 | -6.7199 | 0.76482 | 2.4115 | 10.9537
19 | 23.9719 | 2 | 1476.9517 | 24.1369 |  |  | 0 | -6.7199 | 1.0308 | 3.2502 | 15.3638
20 | 27 | 2 | 1663.5188 | 24.2539 |  |  | 0 | -6.7199 | 0.67973 | 2.1432 | 8.0023
21 | 28 | 2 | 1725.1307 | 24.4009 |  |  | 0 | -6.7199 | 0.45517 | 1.4352 | 3.2139
22 | 28 | 2 | 1725.1307 | 24.5572 |  |  | 0 | -6.7199 | 0.3696 | 1.1653 | 1.4528
23 | 28 | 2 | 1725.1307 | 24.7019 |  |  | 0 | -6.7199 | 0.45019 | 1.4194 | 3.1198
24 | 29 | 2 | 1786.7425 | 24.8582 |  |  | 0 | -6.7199 | 0.75192 | 2.3708 | 9.017
25 | 30.9491 | 2 | 1906.8316 | 25.0024 |  |  | 0 | -6.7199 | 0.61869 | 1.9507 | 5.8231
26 | 31.051 | 2 | 1913.1107 | 25.1938 |  |  | 0 | -6.7199 | 0.57938 | 1.8268 | 4.9938
27 | 33 | 3 | 1272.3623 | 25.4029 |  |  | 0 | -6.7199 | 0.93208 | 2.9388 | 13.9036
28 | 36 | 3 | 1388.0316 | 25.608 |  |  | 0 | -6.7199 | 1.1024 | 3.4759 | 16.8834
29 | 38.9455 | 3 | 1501.5995 | 25.8712 |  |  | 0 | -6.7199 | 1.0044 | 3.167 | 14.8522
30 | 41 | 3 | 1580.8138 | 26.0541 |  |  | 0 | -6.7199 | 0.97794 | 3.0834 | 14.1621
31 | 42.9356 | 3 | 1655.4447 | 26.2674 |  |  | 0 | -6.7199 | 0.74119 | 2.337 | 9.3099
32 | 43 | 4 | 1222.0002 | 26.4483 |  |  | 0 | -6.7199 | 0.29434 | 0.92807 | 1.8258
33 | 43 | 4 | 1222.0002 | 26.6317 |  |  | 0 | -6.7199 | 0.51341 | 1.6188 | 6.1272
34 | 44 | 4 | 1250.4189 | 26.8364 |  |  | 0 | -6.7199 | 0.78214 | 2.4661 | 11.1809
35 | 45 | 4 | 1278.8375 | 27.0416 |  |  | 0 | -6.7199 | 0.40241 | 1.2688 | 3.8007
36 | 44 | 4 | 1250.4189 | 27.2356 |  |  | 0 | -6.7199 | 0 | 0 | -3.2959
37 | 43 | 4 | 1222.0002 | 27.4318 |  |  | 0 | -6.7199 | 0.25675 | 0.80953 | 1.0934
38 | 42.2431 | 3 | 1628.7443 | 27.6153 |  |  | 0 | -6.7199 | 0 | 0 | -4.4779
39 | 39 | 3 | 1503.701 | 27.8434 |  |  | 0 | -6.7199 | 0 | 0 | -4.0727
40 | 36 | 3 | 1388.0316 | 28.0523 |  |  | 0 | -6.7199 | 0 | 0 | -3.7111
41 | 33 | 3 | 1272.3623 | 28.2656 |  |  | 0 | -6.7199 | 0 | 0 | -3.3611
42 | 29.2931 | 2 | 1804.8031 | 28.4672 |  |  | 0 | -6.7199 | 0 | 0 | -5.0755
43 | 26 | 2 | 1601.907 | 28.7203 |  |  | 0 | -6.7199 | 0 | 0 | -4.3896
44 | 23 | 2 | 1417.0716 | 28.9217 |  |  | 0 | -6.7199 | 0 | 0 | -3.4677
45 | 22 | 2 | 1355.4598 | 29.0462 |  |  | 0 | -6.7199 | 0.11486 | 0.36216 | -2.236
46 | 20 | 2 | 1232.2362 | 29.2481 |  |  | 0 | -6.7199 | 0 | 0 | -2.7691
47 | 19 | 2 | 1170.6244 | 29.3891 |  |  | 0 | -6.7199 | 0.14583 | 0.45981 | -0.92312
48 | 18.1148 | 2 | 1116.0881 | 29.5194 |  |  | 0 | -6.7199 | 0.19892 | 0.62719 | 0.32726
49 | 18 | 2 | 1109.0126 | 29.6108 |  |  | 0 | -6.7199 | 0.16736 | 0.5277 | -0.27616
50 | 17 | 2 | 1047.4008 | 29.7023 |  |  | 0 | -6.7199 | 0.1641 | 0.51742 | -0.13638
51 | 17 | 2 | 1047.4008 | 29.7937 |  |  | 0 | -6.7199 | 0.20069 | 0.63277 | 0.5894
52 | 16 | 2 | 985.7889 | 29.8997 |  |  | 0 | -6.7199 | 0.061513 | 0.19395 | -1.9674
53 | 14.1384 | 2 | 871.0933 | 29.9611 |  |  | 0 | -6.7199 | 0.028972 | 0.091347 | -2.2231
54 | 12.1377 | 2 | 800 | 30.0145 |  |  | 0 | -6.7199 | 0.092561 | 0.29184 | -0.90103
55 | 12 | 2 | 800 | 30.0667 |  |  | 0 | -6.7199 | 0.092508 | 0.29168 | 0.98073
56 | 12 | 2 | 800 | 30.121 |  |  | 0 | -6.7199 | 0.092451 | 0.2915 | 0.72936
57 | 12 | 2 | 800 | 30.1523 |  |  | 0 | -6.7199 | 0.092417 | 0.29139 | 0.48218
58 | 12 | 2 | 800 | 30.1711 |  |  | 0 | -6.7199 | 0.092395 | 0.29132 | 1.7222
59 | 13 | 2 | 800.9535 | 30.2127 |  |  | 0 | -6.7199 | 0.092347 | 0.29117 | 1.611
60 | 13 | 2 | 800.9535 | 30.2223 |  |  | 0 | -6.7199 | 0.092335 | 0.29113 | 1.3034
61 | 14 | 2 | 862.5653 | 30.2766 |  |  | 0 | -6.7199 | 0.29937 | 0.9439 | 3.033
62 | 15 | 2 | 924.1771 | 30.2888 |  |  | 0 | -6.7199 | 0.26851 | 0.8466 | 2.2866
63 | 15.4899 | 2 | 954.3635 | 30.3392 |  |  | 0 | -6.7199 | 0.23832 | 0.75142 | 1.6239
64 | 16 | 2 | 985.7889 | 30.4024 |  |  | 0 | -6.7199 | 0.30616 | 0.96531 | 2.8459
65 | 17 | 2 | 1047.4008 | 30.4528 |  |  | 0 | -6.7199 | 0.27863 | 0.87854 | 2.1438
66 | 17 | 2 | 1047.4008 | 30.5564 |  |  | 0 | -6.7199 | 0.23133 | 0.72939 | 1.2253
67 | 17.5651 | 2 | 1082.2182 | 30.6601 |  |  | 0 | -6.7199 | 0.33422 | 1.0538 | 3.1393
68 | 19 | 2 | 1170.6244 | 30.7464 |  |  | 0 | -6.7199 | 0.52554 | 1.657 | 6.6063
69 | 22 | 2 | 1355.4598 | 30.8048 |  |  | 0 | -6.7199 | 0.76576 | 2.4144 | 10.7876
70 | 25.4231 | 2 | 1566.3639 | 30.9288 |  |  | 0 | -6.7199 | 0.91095 | 2.8722 | 13.1042
71 | 29 | 2 | 1786.7425 | 31.0773 |  |  | 0 | -6.7199 | 1.0197 | 3.2151 | 14.6336
72 | 32 | 3 | 1233.8059 | 31.1884 |  |  | 0 | -6.7199 | 0.80975 | 2.5531 | 11.8921
73 | 34 | 3 | 1310.9188 | 31.3086 |  |  | 0 | -6.7199 | 0.77029 | 2.4287 | 11.0313
74 | 36 | 3 | 1388.0316 | 31.4626 |  |  | 0 | -6.7199 | 0.70334 | 2.2176 | 9.6065
75 | 37 | 3 | 1426.5881 | 31.6215 |  |  | 0 | -6.7199 | 0.55384 | 1.7463 | 6.6106
76 | 38 | 3 | 1465.1445 | 31.7972 |  |  | 0 | -6.7199 | 0.65274 | 2.0581 | 8.4909
77 | 39 | 3 | 1503.701 | 31.9033 |  |  | 0 | -6.7199 | 0.50341 | 1.5872 | 5.4374
78 | 39 | 3 | 1503.701 | 32.0543 |  |  | 0 | -6.7199 | 0.35533 | 1.1204 | 2.4793
79 | 39 | 3 | 1503.701 | 32.2213 |  |  | 0 | -6.7199 | 0.38321 | 1.2083 | 3.0867
80 | 39 | 3 | 1503.701 | 32.3447 |  |  | 0 | -6.7199 | 0.40772 | 1.2856 | 3.614
81 | 39 | 3 | 1503.701 | 32.4789 |  |  | 0 | -6.7199 | 0.27305 | 0.86093 | 0.89822
82 | 38 | 3 | 1465.1445 | 32.6131 |  |  | 0 | -6.7199 | 0 | 0 | -3.0966
83 | 37 | 3 | 1426.5881 | 32.7611 |  |  | 0 | -6.7199 | 0.2871 | 0.90522 | 1.5052
84 | 37 | 3 | 1426.5881 | 32.936 |  |  | 0 | -6.7199 | 0.22998 | 0.72513 | 0.37321
85 | 35.6926 | 3 | 1376.1783 | 33.1108 |  |  | 0 | -6.7199 | 0 | 0 | -3.6747
86 | 34.558 | 3 | 1332.4339 | 33.2864 |  |  | 0 | -6.7199 | 0.15282 | 0.48185 | -0.8415
87 | 34 | 3 | 1310.9188 | 33.4654 |  |  | 0 | -6.7199 | 0.22866 | 0.72095 | 0.7964
88 | 33.7531 | 3 | 1301.4003 | 33.6422 |  |  | 0 | -6.7199 | 0.30338 | 0.95656 | 2.3522
89 | 33 | 3 | 1272.3623 | 33.7905 |  |  | 0 | -6.7199 | 0 | 0 | -3.3611
90 | 29 | 3 | 1118.1366 | 33.9507 |  |  | 0 | -6.7199 | 0 | 0 | -2.9107
91 | 24.7831 | 2 | 1526.9323 | 34.0278 |  |  | 0 | -6.7199 | 0 | 0 | -4.1469
92 | 18.789 | 2 | 1157.6234 | 34.1666 |  |  | 0 | -6.7199 | 0 | 0 | -3.0244
93 | 15 | 2 | 924.1771 | 34.2615 |  |  | 0 | -6.7199 | 0 | 0 | -2.3677
94 | 12.8131 | 1 | 1526.0791 | 34.3003 |  |  | 0 | -6.7199 | 0 | 0 | -2.5062
95 | 10 | 0 | 800 | 34.3892 |  |  | 0 | -6.7199 | 0.080236 | 0.25298 | 0.39036
96 | 6 | 0 | 800 | 34.4327 |  |  | 0 | -6.7199 | 0.080194 | 0.25285 | 0.041888
97 | 4 | 0 | 800 | 34.4763 |  |  | 0 | -6.7199 | 0.080155 | 0.25273 | 0.041888
98 | 2 | 0 | 800 | 34.5103 |  |  | 0 | -6.7199 | 0.080126 | 0.25264 | 0.041888
99 | 0 | 0 | 800 | 34.5538 |  |  | 0 | -6.7199 | 0.08009 | 0.25252 | 0.041888
100 | 0 | 0 | 800 | 34.5905 |  |  | 0 | -6.7199 | 0.080062 | 0.25244 | 0.041888
101 | 0 | 0 | 800 | 34.6386 |  |  | 0 | -6.7199 | 0.080027 | 0.25232 | 0.041888
102 | 0 | 0 | 800 | 34.6669 |  |  | 0 | -6.7199 | 0.080007 | 0.25226 | 0.041888
103 | 0 | 0 | 800 | 34.6924 |  |  | 0 | -6.7199 | 0.07999 | 0.25221 | 0.041888
104 | 0 | 0 | 800 | 34.737 |  |  | 0 | -6.7199 | 0.079962 | 0.25212 | 0.041888
105 | 0 | 0 | 800 | 34.7624 |  |  | 0 | -6.7199 | 0.079947 | 0.25207 | 0.041888
106 | 0 | 0 | 800 | 34.7879 |  |  | 0 | -6.7199 | 0.079932 | 0.25203 | 0.041888
107 | 0 | 0 | 800 | 34.8133 |  |  | 0 | -6.7199 | 0.079918 | 0.25198 | 0.041888
108 | 0 | 0 | 800 | 34.8388 |  |  | 0 | -6.7199 | 0.079904 | 0.25194 | 0.041888
109 | 0 | 0 | 800 | 34.8642 |  |  | 0 | -6.7199 | 0.07989 | 0.25189 | 0.041888
110 | 0 | 0 | 800 | 34.8896 |  |  | 0 | -6.7199 | 0.079878 | 0.25185 | 0.041888
111 | 0 | 0 | 800 | 34.9151 |  |  | 0 | -6.7199 | 0.079865 | 0.25181 | 0.041888
112 | 0 | 0 | 800 | 34.9405 |  |  | 0 | -6.7199 | 0.079853 | 0.25178 | 0.041888
113 | 0 | 0 | 800 | 34.966 |  |  | 0 | -6.7199 | 0.079842 | 0.25174 | 0.041888
114 | 0 | 0 | 800 | 34.9914 |  |  | 0 | -6.7199 | 0.07983 | 0.2517 | 0.041888
115 | 0 | 0 | 800 | 35.0169 |  |  | 0 | -6.7199 | 0.079819 | 0.25167 | 0.041888
116 | 0 | 0 | 800 | 35.0423 |  |  | 0 | -6.7199 | 0.079809 | 0.25164 | 0.041888
117 | 0 | 0 | 800 | 35.0678 |  |  | 0 | -6.7199 | 0.079799 | 0.25161 | 0.041888
118 | 0 | 0 | 800 | 35.0932 |  |  | 0 | -6.7199 | 0.079789 | 0.25158 | 0.041888
119 | 0 | 0 | 800 | 35.1186 |  |  | 0 | -6.7199 | 0.07978 | 0.25155 | 0.041888
120 | 0 | 0 | 800 | 35.1441 |  |  | 0 | -6.7199 | 0.079771 | 0.25152 | 0.041888
121 | 0 | 0 | 800 | 35.1695 |  |  | 0 | -6.7199 | 0.079762 | 0.25149 | 0.041888
122 | 0 | 0 | 800 | 35.195 |  |  | 0 | -6.7199 | 0.079753 | 0.25146 | 0.041888
123 | 0 | 0 | 800 | 35.2204 |  |  | 0 | -6.7199 | 0.079745 | 0.25144 | 0.041888
124 | 0 | 0 | 800 | 35.2459 |  |  | 0 | -6.7199 | 0.079737 | 0.25141 | 0.041888
125 | 0 | 0 | 800 | 35.2713 |  |  | 0 | -6.7199 | 0.079729 | 0.25139 | 0.041888
126 | 0 | 0 | 800 | 35.2968 |  |  | 0 | -6.7199 | 0.079722 | 0.25136 | 0.041888
127 | 0 | 0 | 800 | 35.3222 |  |  | 0 | -6.7199 | 0.079714 | 0.25134 | 0.041888
128 | 0 | 0 | 800 | 35.3476 |  |  | 0 | -6.7199 | 0.079707 | 0.25132 | 0.041888
129 | 0 | 0 | 800 | 35.3731 |  |  | 0 | -6.7199 | 0.0797 | 0.2513 | 0.041888
130 | 0 | 0 | 800 | 35.3985 |  |  | 0 | -6.7199 | 0.079694 | 0.25127 | 0.041888
131 | 0 | 0 | 800 | 35.424 |  |  | 0 | -6.7199 | 0.079687 | 0.25125 | 0.041888
132 | 0 | 0 | 800 | 35.4494 |  |  | 0 | -6.7199 | 0.079681 | 0.25123 | 0.041888
133 | 0 | 0 | 800 | 35.4749 |  |  | 0 | -6.7199 | 0.079675 | 0.25122 | 0.041888
134 | 0 | 0 | 800 | 35.5003 |  |  | 0 | -6.7199 | 0.079669 | 0.2512 | 0.041888
135 | 0 | 0 | 800 | 35.5258 |  |  | 0 | -6.7199 | 0.079663 | 0.25118 | 0.041888
136 | 0 | 0 | 800 | 35.4384 |  |  | 0 | -6.7199 | 0.079684 | 0.25124 | 0.041888
137 | 0 | 0 | 800 | 35.4638 |  |  | 0 | -6.7199 | 0.079678 | 0.25122 | 0.041888
138 | 0 | 0 | 800 | 35.4955 |  |  | 0 | -6.7199 | 0.07967 | 0.2512 | 0.041888
139 | 1 | 0 | 800 | 35.5439 |  |  | 0 | -6.7199 | 0.079659 | 0.25117 | 0.041888
140 | 4.9123 | 1 | 800 | 35.5408 |  |  | 0 | -6.7199 | 0.07966 | 0.25117 | 3.3275
141 | 9.6349 | 1 | 1147.5448 | 35.5178 |  |  | 0 | -6.7199 | 0.49863 | 1.5722 | 6.6307
142 | 13.9026 | 1 | 1655.8387 | 35.5486 |  |  | 0 | -6.7199 | 0.6642 | 2.0942 | 8.7006
143 | 17.706 | 1 | 2108.8421 | 35.6233 |  |  | 0 | -6.7199 | 0.74931 | 2.3626 | 8.894
144 | 20 | 2 | 1232.2362 | 35.671 |  |  | 0 | -6.7199 | 0.35743 | 1.127 | 3.6952
145 | 20 | 2 | 1232.2362 | 35.7945 |  |  | 0 | -6.7199 | 0.3 | 0.94591 | 2.5568
146 | 21.6668 | 2 | 1334.9313 | 35.9307 |  |  | 0 | -6.7199 | 0.56599 | 1.7846 | 7.5536
147 | 23.8856 | 2 | 1471.6369 | 36.0276 |  |  | 0 | -6.7199 | 0.60756 | 1.9156 | 8.0575
148 | 26 | 2 | 1601.907 | 36.087 |  |  | 0 | -6.7199 | 0.66449 | 2.0951 | 8.859
149 | 28 | 2 | 1725.1307 | 36.1799 |  |  | 0 | -6.7199 | 0.61143 | 1.9278 | 7.4403
150 | 29 | 2 | 1786.7425 | 36.2249 |  |  | 0 | -6.7199 | 0.47358 | 1.4932 | 4.4221
151 | 29 | 2 | 1786.7425 | 36.3392 |  |  | 0 | -6.7199 | 0.17269 | 0.54448 | -1.8578
152 | 27.1277 | 2 | 1671.3864 | 36.5002 |  |  | 0 | -6.7199 | 0 | 0 | -4.1491
153 | 25 | 2 | 1540.2952 | 36.6037 |  |  | 0 | -6.7199 | 0 | 0 | -4.1897
154 | 20.137 | 2 | 1240.6772 | 36.7002 |  |  | 0 | -6.7199 | 0 | 0 | -3.2671
155 | 15.4209 | 2 | 950.1113 | 36.8362 |  |  | 0 | -6.7199 | 0 | 0 | -2.439
156 | 12 | 2 | 800 | 36.8887 |  |  | 0 | -6.7199 | 0.079456 | 0.25053 | -1.3438
157 | 12 | 2 | 800 | 36.9245 |  |  | 0 | -6.7199 | 0.079452 | 0.25051 | 0.5012
158 | 12 | 2 | 800 | 36.9581 |  |  | 0 | -6.7199 | 0.079448 | 0.2505 | 3.782
159 | 16.3646 | 2 | 1008.2516 | 36.9609 |  |  | 0 | -6.7199 | 0.75824 | 2.3907 | 11.6239
160 | 20.5269 | 2 | 1264.6986 | 36.9199 |  |  | 0 | -6.7199 | 0.64001 | 2.018 | 9.13
161 | 23 | 2 | 1417.0716 | 37.0149 |  |  | 0 | -6.7199 | 0.6744 | 2.1264 | 9.5
162 | 26 | 2 | 1601.907 | 37.0807 |  |  | 0 | -6.7199 | 0.70544 | 2.2243 | 9.6816
163 | 27.7874 | 2 | 1712.0295 | 37.1781 |  |  | 0 | -6.7199 | 0.67766 | 2.1367 | 8.8256
164 | 29.8905 | 2 | 1841.6099 | 37.2641 |  |  | 0 | -6.7199 | 0.62927 | 1.9841 | 7.438
165 | 30.6769 | 2 | 1890.0604 | 37.3477 |  |  | 0 | -6.7199 | 0.60315 | 1.9017 | 6.7373
166 | 32 | 3 | 1233.8059 | 37.4222 |  |  | 0 | -6.7199 | 0.40471 | 1.2761 | 4.634
167 | 32 | 3 | 1233.8059 | 37.5528 |  |  | 0 | -6.7199 | 0.44088 | 1.3901 | 5.3437
168 | 34 | 3 | 1310.9188 | 37.6979 |  |  | 0 | -6.7199 | 0.82498 | 2.6012 | 12.5738
169 | 36 | 3 | 1388.0316 | 37.8331 |  |  | 0 | -6.7199 | 0.71103 | 2.2419 | 10.2745
170 | 37.4231 | 3 | 1442.9023 | 37.9614 |  |  | 0 | -6.7199 | 0.60765 | 1.9159 | 8.1409
171 | 38 | 3 | 1465.1445 | 38.0624 |  |  | 0 | -6.7199 | 0.30192 | 0.95196 | 1.9488
172 | 36.5892 | 3 | 1410.7504 | 38.1674 |  |  | 0 | -6.7199 | 0 | 0 | -3.7812
173 | 32.6031 | 3 | 1257.06 | 38.2597 |  |  | 0 | -6.7199 | 0 | 0 | -3.3156
174 | 28 | 3 | 1079.5802 | 38.4037 |  |  | 0 | -6.7199 | 0 | 0 | -2.8008
175 | 26 | 2 | 1601.907 | 38.4968 |  |  | 0 | -6.7199 | 0.26121 | 0.82361 | 0.67707
176 | 26 | 2 | 1601.907 | 38.6163 |  |  | 0 | -6.7199 | 0.20207 | 0.63714 | -0.55173
177 | 25 | 2 | 1540.2952 | 38.7358 |  |  | 0 | -6.7199 | 0.34049 | 1.0736 | 2.5112
178 | 27 | 2 | 1663.5188 | 38.8318 |  |  | 0 | -6.7199 | 0.78337 | 2.47 | 11.0835
179 | 29 | 2 | 1786.7425 | 38.9262 |  |  | 0 | -6.7199 | 0.51597 | 1.6268 | 5.3175
180 | 29 | 2 | 1786.7425 | 39.0358 |  |  | 0 | -6.7199 | 0.31773 | 1.0018 | 1.2133
181 | 29 | 2 | 1786.7425 | 39.1967 |  |  | 0 | -6.7199 | 0.38286 | 1.2071 | 2.571
182 | 29 | 2 | 1786.7425 | 39.3191 |  |  | 0 | -6.7199 | 0.31869 | 1.0048 | 1.2357
183 | 28.2294 | 2 | 1739.2644 | 39.48 |  |  | 0 | -6.7199 | 0 | 0 | -2.9787
184 | 26.2327 | 2 | 1616.2445 | 39.5887 |  |  | 0 | -6.7199 | 0 | 0 | -4.4367
185 | 23.8054 | 2 | 1466.6937 | 39.7203 |  |  | 0 | -6.7199 | 0 | 0 | -3.9557
186 | 21 | 2 | 1293.848 | 39.8228 |  |  | 0 | -6.7199 | 0 | 0 | -3.4253
187 | 19.5017 | 2 | 1201.5381 | 39.9432 |  |  | 0 | -6.7199 | 0.065263 | 0.20577 | -2.0696
188 | 18 | 2 | 1109.0126 | 40.0546 |  |  | 0 | -6.7199 | 0.076573 | 0.24143 | -1.5569
189 | 16.7531 | 2 | 1032.1858 | 40.1397 |  |  | 0 | -6.7199 | 0 | 0 | -2.6671
190 | 14.2529 | 2 | 878.1469 | 40.2285 |  |  | 0 | -6.7199 | 0.0084039 | 0.026497 | -2.2422
191 | 13 | 2 | 800.9535 | 40.2768 |  |  | 0 | -6.7199 | 0.079043 | 0.24922 | -0.0070749
192 | 13 | 2 | 800.9535 | 40.3137 |  |  | 0 | -6.7199 | 0.079038 | 0.24921 | 1.246
193 | 13 | 2 | 800.9535 | 40.3621 |  |  | 0 | -6.7199 | 0.079032 | 0.24919 | -0.32653
194 | 12 | 2 | 800 | 40.399 |  |  | 0 | -6.7199 | 0.079028 | 0.24918 | -0.24845
195 | 12 | 2 | 800 | 40.436 |  |  | 0 | -6.7199 | 0.079023 | 0.24916 | 0.96783
196 | 12 | 2 | 800 | 40.4844 |  |  | 0 | -6.7199 | 0.079018 | 0.24914 | 0.70423
197 | 12 | 2 | 800 | 40.5161 |  |  | 0 | -6.7199 | 0.079014 | 0.24913 | 0.58898
198 | 12 | 2 | 800 | 40.5443 |  |  | 0 | -6.7199 | 0.07901 | 0.24912 | 1.3136
199 | 12.7156 | 2 | 800 | 40.5927 |  |  | 0 | -6.7199 | 0.079005 | 0.2491 | 1.8382
200 | 13 | 2 | 800.9535 | 40.6284 |  |  | 0 | -6.7199 | 0.079 | 0.24909 | 0.65862
201 | 13 | 2 | 800.9535 | 40.6567 |  |  | 0 | -6.7199 | 0.078997 | 0.24908 | 1.6259
202 | 14 | 2 | 862.5653 | 40.6942 |  |  | 0 | -6.7199 | 0.25866 | 0.81556 | 2.6618
203 | 15 | 2 | 924.1771 | 40.6992 |  |  | 0 | -6.7199 | 0.31076 | 0.97983 | 3.5188
204 | 17.2646 | 2 | 1063.7025 | 40.7106 |  |  | 0 | -6.7199 | 0.57361 | 1.8086 | 8.2157
205 | 21 | 2 | 1293.848 | 40.7564 |  |  | 0 | -6.7199 | 0.72459 | 2.2846 | 10.7166
206 | 24 | 2 | 1478.6834 | 40.8475 |  |  | 0 | -6.7199 | 0.7126 | 2.2468 | 10.1395
207 | 27 | 2 | 1663.5188 | 40.9119 |  |  | 0 | -6.7199 | 0.86819 | 2.7374 | 12.7745
208 | 30 | 2 | 1848.3543 | 41.0336 |  |  | 0 | -6.7199 | 0.80842 | 2.5489 | 11.0795
209 | 31.7853 | 2 | 1958.3472 | 41.1407 |  |  | 0 | -6.7199 | 0.74184 | 2.339 | 9.368
210 | 34 | 3 | 1310.9188 | 41.2393 |  |  | 0 | -6.7199 | 0.92524 | 2.9173 | 14.4698
211 | 37 | 3 | 1426.5881 | 41.3568 |  |  | 0 | -6.7199 | 0.98952 | 3.12 | 15.5458
212 | 39 | 3 | 1503.701 | 41.4949 |  |  | 0 | -6.7199 | 0.64341 | 2.0287 | 8.7266
213 | 40 | 3 | 1542.2574 | 41.5818 |  |  | 0 | -6.7199 | 0.76687 | 2.4179 | 11.0681
214 | 41.7968 | 3 | 1611.5361 | 41.6627 |  |  | 0 | -6.7199 | 0.6273 | 1.9779 | 8.132
215 | 42.0147 | 3 | 1619.9374 | 41.7924 |  |  | 0 | -6.7199 | 0.62264 | 1.9632 | 8.0166
216 | 44 | 4 | 1250.4189 | 41.9101 |  |  | 0 | -6.7199 | 1.0191 | 3.2133 | 16.2397
217 | 46 | 4 | 1307.2561 | 42.069 |  |  | 0 | -6.7199 | 0.95486 | 3.0107 | 15.0273
218 | 48 | 4 | 1364.0933 | 42.1861 |  |  | 0 | -6.7199 | 1.0066 | 3.1737 | 15.9361
219 | 50 | 4 | 1420.9305 | 42.3529 |  |  | 0 | -6.7199 | 1.1449 | 3.6098 | 18.4516
220 | 52 | 4 | 1477.7677 | 42.5278 |  |  | 0 | -6.7199 | 0.81573 | 2.572 | 12.1582
221 | 52.3697 | 5 | 1207.4033 | 42.6135 |  |  | 0 | -6.7199 | 0.55616 | 1.7536 | 7.658
222 | 53 | 5 | 1221.9348 | 42.7851 |  |  | 0 | -6.7199 | 0.4983 | 1.5712 | 6.5152
223 | 53 | 5 | 1221.9348 | 42.9538 |  |  | 0 | -6.7199 | 0.61735 | 1.9465 | 8.8042
224 | 54 | 5 | 1244.9902 | 43.1248 |  |  | 0 | -6.7199 | 0.60043 | 1.8932 | 8.441
225 | 54 | 5 | 1244.9902 | 43.311 |  |  | 0 | -6.7199 | 0.60722 | 1.9146 | 8.5722
226 | 55 | 5 | 1268.0456 | 43.4971 |  |  | 0 | -6.7199 | 0.6271 | 1.9773 | 8.9131
227 | 55 | 5 | 1268.0456 | 43.6724 |  |  | 0 | -6.7199 | 0.60082 | 1.8944 | 8.4091
228 | 56 | 5 | 1291.101 | 43.8586 |  |  | 0 | -6.7199 | 0.71801 | 2.2639 | 10.6131
229 | 56 | 5 | 1291.101 | 44.032 |  |  | 0 | -6.7199 | 0.34231 | 1.0793 | 3.2919
230 | 56 | 5 | 1291.101 | 44.1832 |  |  | 0 | -6.7199 | 0.67195 | 2.1187 | 9.7359
231 | 57 | 5 | 1314.1563 | 44.3566 |  |  | 0 | -6.7199 | 0.81799 | 2.5791 | 12.4761
232 | 57 | 5 | 1314.1563 | 44.511 |  |  | 0 | -6.7199 | 0 | 0 | -3.4863
233 | 55 | 4 | 1563.0236 | 44.6586 |  |  | 0 | -6.7199 | 0 | 0 | -4.0446
234 | 54 | 4 | 1534.605 | 44.805 |  |  | 0 | -6.7199 | 0 | 0 | -4.1715
235 | 51 | 4 | 1449.3491 | 44.8901 |  |  | 0 | -6.7199 | 0 | 0 | -3.9013
236 | 49 | 4 | 1392.5119 | 45.0658 |  |  | 0 | -6.7199 | 0.2223 | 0.7009 | 0.58635
237 | 49 | 4 | 1392.5119 | 45.2344 |  |  | 0 | -6.7199 | 0.30248 | 0.95371 | 2.22
238 | 48 | 4 | 1364.0933 | 45.403 |  |  | 0 | -6.7199 | 0.13106 | 0.41323 | -1.1969
239 | 47.2032 | 4 | 1341.449 | 45.5496 |  |  | 0 | -6.7199 | 0 | 0 | -3.2138
240 | 45 | 4 | 1278.8375 | 45.7088 |  |  | 0 | -6.7199 | 0 | 0 | -3.3804
241 | 42 | 4 | 1193.5816 | 45.8667 |  |  | 0 | -6.7199 | 0 | 0 | -3.1288
242 | 39.4954 | 3 | 1522.8034 | 46.0006 |  |  | 0 | -6.7199 | 0 | 0 | -4.1337
243 | 37 | 3 | 1426.5881 | 46.1091 |  |  | 0 | -6.7199 | 0 | 0 | -3.8303
244 | 35.0846 | 3 | 1352.7357 | 46.235 |  |  | 0 | -6.7199 | 0 | 0 | -3.6031
245 | 31.2731 | 3 | 1205.7781 | 46.3952 |  |  | 0 | -6.7199 | 0 | 0 | -3.1645
246 | 28.736 | 3 | 1107.9558 | 46.5314 |  |  | 0 | -6.7199 | 0 | 0 | -2.8816
247 | 26 | 2 | 1601.907 | 46.5732 |  |  | 0 | -6.7199 | 0 | 0 | -4.3896
248 | 23 | 2 | 1417.0716 | 46.6535 |  |  | 0 | -6.7199 | 0 | 0 | -3.8008
249 | 21.5413 | 2 | 1327.1997 | 46.7026 |  |  | 0 | -6.7199 | 0.14354 | 0.45259 | -0.81772
250 | 21 | 2 | 1293.848 | 46.7884 |  |  | 0 | -6.7199 | 0.20245 | 0.63832 | 0.48477
251 | 20.3332 | 2 | 1252.7647 | 46.8742 |  |  | 0 | -6.7199 | 0.066711 | 0.21034 | -2.1633
252 | 18.3417 | 2 | 1130.0675 | 46.9657 |  |  | 0 | -6.7199 | 0 | 0 | -2.945
253 | 17 | 2 | 1047.4008 | 47.0107 |  |  | 0 | -6.7199 | 0.13329 | 0.42026 | -0.20979
254 | 17 | 2 | 1047.4008 | 47.0555 |  |  | 0 | -6.7199 | 0.22899 | 0.72201 | 1.6826
255 | 17 | 2 | 1047.4008 | 47.1119 |  |  | 0 | -6.7199 | 0.13402 | 0.42257 | -0.19478
256 | 16 | 2 | 985.7889 | 47.1567 |  |  | 0 | -6.7199 | 0.084049 | 0.26501 | -1.0186
257 | 15 | 2 | 924.1771 | 47.1903 |  |  | 0 | -6.7199 | 0.045899 | 0.14472 | -1.6034
258 | 14 | 2 | 862.5653 | 47.2181 |  |  | 0 | -6.7199 | 0.21111 | 0.66563 | 1.7799
259 | 16 | 2 | 985.7889 | 47.237 |  |  | 0 | -6.7199 | 0.42387 | 1.3364 | 5.5635
260 | 18 | 2 | 1109.0126 | 47.2349 |  |  | 0 | -6.7199 | 0.48749 | 1.5371 | 6.5482
261 | 21 | 2 | 1293.848 | 47.2441 |  |  | 0 | -6.7199 | 0.6756 | 2.1302 | 9.818
262 | 24 | 2 | 1478.6834 | 47.3164 |  |  | 0 | -6.7199 | 0.71415 | 2.2517 | 10.2122
263 | 27 | 2 | 1663.5188 | 47.3393 |  |  | 0 | -6.7199 | 0.90775 | 2.8621 | 13.5995
264 | 31 | 2 | 1909.9661 | 47.3971 |  |  | 0 | -6.7199 | 1.2347 | 3.893 | 19.4026
265 | 35 | 2 | 2156.4133 | 47.4739 |  |  | 0 | -6.7199 | 1.1011 | 3.4717 | 15.9736
266 | 37.3446 | 3 | 1439.8764 | 47.5501 |  |  | 0 | -6.7199 | 0.97994 | 3.0897 | 15.3875
267 | 40.3379 | 3 | 1555.2868 | 47.6274 |  |  | 0 | -6.7199 | 0.992 | 3.1278 | 15.4479
268 | 42 | 3 | 1619.3703 | 47.7722 |  |  | 0 | -6.7199 | 0.81513 | 2.5701 | 11.8852
269 | 44 | 4 | 1250.4189 | 47.8452 |  |  | 0 | -6.7199 | 0.97602 | 3.0774 | 15.4873
270 | 46 | 4 | 1307.2561 | 48.0014 |  |  | 0 | -6.7199 | 0.90569 | 2.8556 | 14.1479
271 | 47 | 4 | 1335.6747 | 48.1192 |  |  | 0 | -6.7199 | 0.30159 | 0.95092 | 2.3789
272 | 46 | 4 | 1307.2561 | 48.2319 |  |  | 0 | -6.7199 | 0.20158 | 0.63557 | 0.43589
273 | 46 | 4 | 1307.2561 | 48.3423 |  |  | 0 | -6.7199 | 0.30805 | 0.97129 | 2.5875
274 | 44.7087 | 3 | 1723.8065 | 48.4583 |  |  | 0 | -6.7199 | 0 | 0 | -4.7964
275 | 42 | 3 | 1619.3703 | 48.5465 |  |  | 0 | -6.7199 | 0 | 0 | -4.447
276 | 39 | 3 | 1503.701 | 48.6514 |  |  | 0 | -6.7199 | 0 | 0 | -4.0727
277 | 35 | 3 | 1349.4752 | 48.758 |  |  | 0 | -6.7199 | 0 | 0 | -3.5932
278 | 32 | 3 | 1233.8059 | 48.8676 |  |  | 0 | -6.7199 | 0 | 0 | -3.2468
279 | 27.471 | 2 | 1692.5398 | 48.9748 |  |  | 0 | -6.7199 | 0 | 0 | -4.6906
280 | 23 | 2 | 1417.0716 | 49.1177 |  |  | 0 | -6.7199 | 0 | 0 | -3.8008
281 | 20 | 2 | 1232.2362 | 49.1913 |  |  | 0 | -6.7199 | 0.17604 | 0.55505 | 0.14028
282 | 22 | 2 | 1355.4598 | 49.2992 |  |  | 0 | -6.7199 | 0.67823 | 2.1385 | 9.7707
283 | 25 | 2 | 1540.2952 | 49.3983 |  |  | 0 | -6.7199 | 0.83056 | 2.6187 | 12.3694
284 | 29 | 2 | 1786.7425 | 49.424 |  |  | 0 | -6.7199 | 1.1655 | 3.6749 | 18.3661
285 | 33.2179 | 2 | 2046.6146 | 49.5236 |  |  | 0 | -6.7199 | 1.1252 | 3.5478 | 16.8644
286 | 36 | 2 | 2218.0251 | 49.618 |  |  | 0 | -6.7199 | 1.0972 | 3.4595 | 15.6791
287 | 39 | 3 | 1503.701 | 49.7428 |  |  | 0 | -6.7199 | 1.0276 | 3.2401 | 16.2196
288 | 42 | 3 | 1619.3703 | 49.8476 |  |  | 0 | -6.7199 | 1.625 | 5.1235 | 27.1905
289 | 46.8122 | 3 | 1804.9121 | 49.95 |  |  | 0 | -6.7199 | 1.2307 | 3.8804 | 19.5924
290 | 47.1912 | 4 | 1341.1096 | 50.0582 |  |  | 0 | -6.7199 | 0.53523 | 1.6876 | 7.0212
291 | 49 | 4 | 1392.5119 | 50.1838 |  |  | 0 | -6.7199 | 1.0473 | 3.3023 | 16.7159
292 | 50 | 4 | 1420.9305 | 50.3545 |  |  | 0 | -6.7199 | 0.3813 | 1.2022 | 3.7645
293 | 48.8385 | 4 | 1387.9212 | 50.4829 |  |  | 0 | -6.7199 | 0 | 0 | -3.7108
294 | 47 | 4 | 1335.6747 | 50.6018 |  |  | 0 | -6.7199 | 0.12401 | 0.39102 | -1.223
295 | 47 | 4 | 1335.6747 | 50.7218 |  |  | 0 | -6.7199 | 0.44376 | 1.3992 | 5.2344
296 | 47 | 4 | 1335.6747 | 50.8647 |  |  | 0 | -6.7199 | 0.42971 | 1.3549 | 4.9566
297 | 47 | 4 | 1335.6747 | 51.0077 |  |  | 0 | -6.7199 | 0.16203 | 0.51089 | -0.44029
298 | 46 | 4 | 1307.2561 | 51.1346 |  |  | 0 | -6.7199 | 0.37706 | 1.1889 | 3.9822
299 | 47 | 4 | 1335.6747 | 51.2522 |  |  | 0 | -6.7199 | 0.61103 | 1.9266 | 8.5184
300 | 47 | 4 | 1335.6747 | 51.4014 |  |  | 0 | -6.7199 | 0.37448 | 1.1807 | 3.8598
301 | 47 | 4 | 1335.6747 | 51.5276 |  |  | 0 | -6.7199 | 0.21209 | 0.66872 | 0.58495
302 | 46 | 4 | 1307.2561 | 51.6389 |  |  | 0 | -6.7199 | 0.21544 | 0.67929 | 0.73629
303 | 46 | 4 | 1307.2561 | 51.7478 |  |  | 0 | -6.7199 | 0.32893 | 1.0371 | 3.0247
304 | 45 | 4 | 1278.8375 | 51.8533 |  |  | 0 | -6.7199 | 0 | 0 | -3.3804
305 | 43 | 4 | 1222.0002 | 51.9291 |  |  | 0 | -6.7199 | 0 | 0 | -3.2121
306 | 42 | 4 | 1193.5816 | 52.023 |  |  | 0 | -6.7199 | 0.16751 | 0.52817 | 0.092315
307 | 41 | 3 | 1580.8138 | 52.108 |  |  | 0 | -6.7199 | 0 | 0 | -4.3208
308 | 39 | 3 | 1503.701 | 52.1704 |  |  | 0 | -6.7199 | 0 | 0 | -3.1935
309 | 39 | 3 | 1503.701 | 52.262 |  |  | 0 | -6.7199 | 0.61586 | 1.9418 | 8.252
310 | 40 | 3 | 1542.2574 | 52.3313 |  |  | 0 | -6.7199 | 0.38302 | 1.2077 | 3.467
311 | 39 | 3 | 1503.701 | 52.409 |  |  | 0 | -6.7199 | 0 | 0 | -2.991
312 | 38 | 3 | 1465.1445 | 52.5005 |  |  | 0 | -6.7199 | 0.1382 | 0.43574 | -1.3299
313 | 37 | 3 | 1426.5881 | 52.5659 |  |  | 0 | -6.7199 | 0.10528 | 0.33196 | -1.888
314 | 36 | 3 | 1388.0316 | 52.6729 |  |  | 0 | -6.7199 | 0.129 | 0.40675 | -1.2723
315 | 35 | 3 | 1349.4752 | 52.7867 |  |  | 0 | -6.7199 | 0 | 0 | -2.8136
316 | 33.3317 | 2 | 2053.6254 | 52.8622 |  |  | 0 | -6.7199 | 0 | 0 | -4.1322
317 | 32 | 2 | 1971.5779 | 52.9141 |  |  | 0 | -6.7199 | 0.24633 | 0.77668 | -0.87349
318 | 31 | 2 | 1909.9661 | 53.0284 |  |  | 0 | -6.7199 | 0 | 0 | -5.3221
319 | 28.0332 | 2 | 1727.1764 | 53.1313 |  |  | 0 | -6.7199 | 0 | 0 | -4.8079
320 | 26 | 2 | 1601.907 | 53.1767 |  |  | 0 | -6.7199 | 0 | 0 | -2.315
321 | 25 | 2 | 1540.2952 | 53.2423 |  |  | 0 | -6.7199 | 0.14589 | 0.45999 | -1.4128
322 | 24.053 | 2 | 1481.9513 | 53.2601 |  |  | 0 | -6.7199 | 0.20306 | 0.64026 | -0.035442
323 | 24 | 2 | 1478.6834 | 53.2909 |  |  | 0 | -6.7199 | 0.29997 | 0.94581 | 1.9664
324 | 24 | 2 | 1478.6834 | 53.3332 |  |  | 0 | -6.7199 | 0.27519 | 0.86766 | 1.4593
325 | 24 | 2 | 1478.6834 | 53.3553 |  |  | 0 | -6.7199 | 0.30525 | 0.96245 | 2.0747
326 | 24 | 2 | 1478.6834 | 53.3975 |  |  | 0 | -6.7199 | 0.20437 | 0.64437 | 0.0026361
327 | 23 | 2 | 1417.0716 | 53.4283 |  |  | 0 | -6.7199 | 0.11819 | 0.37267 | -1.5841
328 | 22.1223 | 2 | 1362.9958 | 53.461 |  |  | 0 | -6.7199 | 0.15781 | 0.49757 | -0.59644
329 | 21.1318 | 2 | 1301.9669 | 53.5308 |  |  | 0 | -6.7199 | 0 | 0 | -2.651
330 | 19 | 2 | 1170.6244 | 53.5913 |  |  | 0 | -6.7199 | 0 | 0 | -3.062
331 | 17 | 2 | 1047.4008 | 53.6275 |  |  | 0 | -6.7199 | 0.042007 | 0.13245 | -2.0123
332 | 16.1632 | 2 | 995.8445 | 53.6814 |  |  | 0 | -6.7199 | 0.16514 | 0.52069 | 0.58596
333 | 16 | 2 | 985.7889 | 53.7328 |  |  | 0 | -6.7199 | 0.11654 | 0.36744 | -0.3471
334 | 15 | 2 | 924.1771 | 53.7696 |  |  | 0 | -6.7199 | 0.10678 | 0.33668 | -0.37452
335 | 15 | 2 | 924.1771 | 53.8019 |  |  | 0 | -6.7199 | 0.20641 | 0.6508 | 1.569
336 | 15 | 2 | 924.1771 | 53.8456 |  |  | 0 | -6.7199 | 0.10467 | 0.33001 | -0.41588
337 | 14 | 2 | 862.5653 | 53.8778 |  |  | 0 | -6.7199 | 0.10913 | 0.34408 | -0.1663
338 | 14 | 2 | 862.5653 | 53.9012 |  |  | 0 | -6.7199 | 0.15495 | 0.48857 | 0.72337
339 | 14 | 2 | 862.5653 | 53.9159 |  |  | 0 | -6.7199 | 0.24166 | 0.76196 | 2.3855
340 | 16 | 2 | 985.7889 | 53.9334 |  |  | 0 | -6.7199 | 0.45781 | 1.4435 | 6.2273
341 | 19 | 2 | 1170.6244 | 53.9257 |  |  | 0 | -6.7199 | 0.68384 | 2.1561 | 10.1916
342 | 22.737 | 2 | 1400.8677 | 53.9379 |  |  | 0 | -6.7199 | 0.64303 | 2.0275 | 9.0254
343 | 24 | 2 | 1478.6834 | 53.9802 |  |  | 0 | -6.7199 | 0.39333 | 1.2402 | 3.87
344 | 25 | 2 | 1540.2952 | 54.0143 |  |  | 0 | -6.7199 | 0.48062 | 1.5154 | 5.4635
345 | 26 | 2 | 1601.907 | 54.0069 |  |  | 0 | -6.7199 | 0.38609 | 1.2174 | 3.3615
346 | 26 | 2 | 1601.907 | 54.0728 |  |  | 0 | -6.7199 | 0.29731 | 0.93742 | 1.5353
347 | 26 | 2 | 1601.907 | 54.1204 |  |  | 0 | -6.7199 | 0.29417 | 0.92752 | 1.4707
348 | 26 | 2 | 1601.907 | 54.1591 |  |  | 0 | -6.7199 | 0.3955 | 1.247 | 3.5552
349 | 27 | 2 | 1663.5188 | 54.2001 |  |  | 0 | -6.7199 | 0.48549 | 1.5307 | 5.2069
350 | 27.6384 | 2 | 1702.8535 | 54.2824 |  |  | 0 | -6.7199 | 0.41415 | 1.3058 | 3.6222
351 | 28 | 2 | 1725.1307 | 54.339 |  |  | 0 | -6.7199 | 0.36041 | 1.1364 | 2.4388
352 | 28 | 2 | 1725.1307 | 54.379 |  |  | 0 | -6.7199 | 0.36177 | 1.1407 | 2.4674
353 | 28 | 2 | 1725.1307 | 54.419 |  |  | 0 | -6.7199 | 0.2289 | 0.72171 | -0.30225
354 | 27 | 2 | 1663.5188 | 54.4621 |  |  | 0 | -6.7199 | 0.22412 | 0.70666 | -0.1875
355 | 27 | 2 | 1663.5188 | 54.5427 |  |  | 0 | -6.7199 | 0.3267 | 1.0301 | 1.9466
356 | 27 | 2 | 1663.5188 | 54.5972 |  |  | 0 | -6.7199 | 0.41772 | 1.3171 | 3.8231
357 | 28 | 2 | 1725.1307 | 54.6665 |  |  | 0 | -6.7199 | 0.4635 | 1.4614 | 4.5682
358 | 28 | 2 | 1725.1307 | 54.6983 |  |  | 0 | -6.7199 | 0.25113 | 0.79182 | 0.16562
359 | 27 | 2 | 1663.5188 | 54.7415 |  |  | 0 | -6.7199 | 0 | 0 | -3.8762
360 | 25 | 2 | 1540.2952 | 54.7681 |  |  | 0 | -6.7199 | 0 | 0 | -2.665
361 | 24 | 2 | 1478.6834 | 54.7986 |  |  | 0 | -6.7199 | 0 | 0 | -2.6984
362 | 22 | 2 | 1355.4598 | 54.8351 |  |  | 0 | -6.7199 | 0 | 0 | -2.9103
363 | 21 | 2 | 1293.848 | 54.8978 |  |  | 0 | -6.7199 | 0.11991 | 0.37808 | -1.1554
364 | 20 | 2 | 1232.2362 | 54.9584 |  |  | 0 | -6.7199 | 0.16656 | 0.52515 | -0.022384
365 | 20 | 2 | 1232.2362 | 55.0259 |  |  | 0 | -6.7199 | 0.22652 | 0.71423 | 1.1882
366 | 20 | 2 | 1232.2362 | 55.0848 |  |  | 0 | -6.7199 | 0.31842 | 1.004 | 3.0251
367 | 21 | 2 | 1293.848 | 55.151 |  |  | 0 | -6.7199 | 0.28257 | 0.89093 | 2.1485
368 | 21 | 2 | 1293.848 | 55.2299 |  |  | 0 | -6.7199 | 0.39553 | 1.2471 | 4.4043
369 | 23 | 2 | 1417.0716 | 55.2653 |  |  | 0 | -6.7199 | 0.42731 | 1.3473 | 4.7287
370 | 23 | 2 | 1417.0716 | 55.2585 |  |  | 0 | -6.7199 | 0.33064 | 1.0425 | 2.7809
371 | 24 | 2 | 1478.6834 | 55.3038 |  |  | 0 | -6.7199 | 0.31101 | 0.98061 | 2.2045
372 | 23 | 2 | 1417.0716 | 55.3461 |  |  | 0 | -6.7199 | 0.10749 | 0.3389 | -1.7949
373 | 22 | 2 | 1355.4598 | 55.3857 |  |  | 0 | -6.7199 | 0 | 0 | -2.5079
374 | 19.6112 | 2 | 1208.2819 | 55.4612 |  |  | 0 | -6.7199 | 0 | 0 | -3.1718
375 | 16 | 2 | 985.7889 | 55.5256 |  |  | 0 | -6.7199 | 0 | 0 | -2.5376
376 | 12 | 2 | 800 | 55.5593 |  |  | 0 | -6.7199 | 0.07726 | 0.2436 | -2.0317
377 | 11 | 0 | 800 | 55.5851 |  |  | 0 | -6.7199 | 0.077257 | 0.24359 | 0.041888
378 | 10 | 0 | 800 | 55.6085 |  |  | 0 | -6.7199 | 0.077254 | 0.24358 | 0.041888
379 | 8 | 0 | 800 | 55.6087 |  |  | 0 | -6.7199 | 0.077254 | 0.24358 | 0.041888
380 | 8 | 0 | 800 | 55.632 |  |  | 0 | -6.7199 | 0.077251 | 0.24357 | 0.041888
381 | 7 | 0 | 800 | 55.6699 |  |  | 0 | -6.7199 | 0.077247 | 0.24356 | 0.041888
382 | 6 | 0 | 800 | 55.7034 |  |  | 0 | -6.7199 | 0.077243 | 0.24355 | 0.041888
383 | 4.7031 | 0 | 800 | 55.7369 |  |  | 0 | -6.7199 | 0.07724 | 0.24354 | 0.041888
384 | 3 | 0 | 800 | 55.7704 |  |  | 0 | -6.7199 | 0.077236 | 0.24352 | 0.041888
385 | 1 | 0 | 800 | 55.8006 |  |  | 0 | -6.7199 | 0.077232 | 0.24351 | 0.041888
386 | 0 | 0 | 800 | 55.8213 |  |  | 0 | -6.7199 | 0.07723 | 0.24351 | 0.041888
387 | 0 | 0 | 800 | 55.8446 |  |  | 0 | -6.7199 | 0.077227 | 0.2435 | 0.041888
388 | 0 | 0 | 800 | 55.8794 |  |  | 0 | -6.7199 | 0.077223 | 0.24349 | 0.041888
389 | 0 | 0 | 800 | 55.8975 |  |  | 0 | -6.7199 | 0.077221 | 0.24348 | 0.041888
390 | 0 | 0 | 800 | 55.9094 |  |  | 0 | -6.7199 | 0.07722 | 0.24348 | 0.041888
391 | 0 | 0 | 800 | 55.9213 |  |  | 0 | -6.7199 | 0.077219 | 0.24347 | 0.041888
392 | 0 | 0 | 800 | 55.936 |  |  | 0 | -6.7199 | 0.077217 | 0.24347 | 0.041888
393 | 1 | 0 | 800 | 55.9708 |  |  | 0 | -6.7199 | 0.077213 | 0.24345 | 0.041888
394 | 4 | 1 | 800 | 55.9597 |  |  | 0 | -6.7199 | 0.077214 | 0.24346 | 1.7075
395 | 6.173 | 1 | 800 | 55.9314 |  |  | 0 | -6.7199 | 0.077218 | 0.24347 | 1.997
396 | 9 | 1 | 1071.9277 | 55.9203 |  |  | 0 | -6.7199 | 0.45329 | 1.4292 | 6.0026
397 | 14 | 1 | 1667.4432 | 55.9129 |  |  | 0 | -6.7199 | 0.67113 | 2.1161 | 8.9624
398 | 17.2869 | 1 | 2058.9189 | 55.9279 |  |  | 0 | -6.7199 | 0.76428 | 2.4098 | 9.6013
399 | 22 | 2 | 1355.4598 | 55.9124 |  |  | 0 | -6.7199 | 0.90283 | 2.8466 | 14.0867
400 | 25 | 2 | 1540.2952 | 55.9704 |  |  | 0 | -6.7199 | 0.47016 | 1.4824 | 5.265
401 | 25 | 2 | 1540.2952 | 55.9545 |  |  | 0 | -6.7199 | 0.28765 | 0.90696 | 1.5431
402 | 25 | 2 | 1540.2952 | 55.9706 |  |  | 0 | -6.7199 | 0.16251 | 0.51239 | -1.0484
403 | 23 | 2 | 1417.0716 | 55.9953 |  |  | 0 | -6.7199 | 0 | 0 | -3.8008
404 | 21 | 2 | 1293.848 | 56.0261 |  |  | 0 | -6.7199 | 0 | 0 | -2.3438
405 | 20 | 2 | 1232.2362 | 56.0993 |  |  | 0 | -6.7199 | 0.13598 | 0.42874 | -0.63733
406 | 18.9331 | 2 | 1166.5029 | 56.1668 |  |  | 0 | -6.7199 | 0 | 0 | -2.6688
407 | 17 | 2 | 1047.4008 | 56.2065 |  |  | 0 | -6.7199 | 0.044761 | 0.14113 | -1.9459
408 | 15.9432 | 2 | 982.2917 | 56.2604 |  |  | 0 | -6.7199 | 0.042528 | 0.13409 | -1.8022
409 | 14 | 2 | 862.5653 | 56.2984 |  |  | 0 | -6.7199 | 0.0081792 | 0.025789 | -2.145
410 | 13 | 2 | 800.9535 | 56.2821 |  |  | 0 | -6.7199 | 0.077178 | 0.24334 | 0.33542
411 | 13 | 2 | 800.9535 | 56.3055 |  |  | 0 | -6.7199 | 0.077176 | 0.24333 | 0.64468
412 | 13 | 2 | 800.9535 | 56.3202 |  |  | 0 | -6.7199 | 0.077174 | 0.24333 | 1.8353
413 | 14 | 2 | 862.5653 | 56.3423 |  |  | 0 | -6.7199 | 0.20796 | 0.6557 | 1.751
414 | 14 | 2 | 862.5653 | 56.3325 |  |  | 0 | -6.7199 | 0.18991 | 0.59878 | 1.4049
415 | 15 | 2 | 924.1771 | 56.3673 |  |  | 0 | -6.7199 | 0.29377 | 0.92627 | 3.2546
416 | 16 | 2 | 985.7889 | 56.367 |  |  | 0 | -6.7199 | 0.25878 | 0.81593 | 2.4486
417 | 17 | 2 | 1047.4008 | 56.4026 |  |  | 0 | -6.7199 | 0.40069 | 1.2634 | 5.0474
418 | 18.9454 | 2 | 1167.2625 | 56.4167 |  |  | 0 | -6.7199 | 0.29488 | 0.92977 | 2.7263
419 | 18 | 2 | 1109.0126 | 56.4636 |  |  | 0 | -6.7199 | 0.052262 | 0.16478 | -1.9743
420 | 17 | 2 | 1047.4008 | 56.5175 |  |  | 0 | -6.7199 | 0.10842 | 0.34186 | -0.66574
421 | 16 | 2 | 985.7889 | 56.5657 |  |  | 0 | -6.7199 | 0.050476 | 0.15915 | -1.6518
422 | 15 | 2 | 924.1771 | 56.6014 |  |  | 0 | -6.7199 | 0.19333 | 0.60956 | 1.326
423 | 16 | 2 | 985.7889 | 56.6451 |  |  | 0 | -6.7199 | 0.23568 | 0.74311 | 2.0019
424 | 16 | 2 | 985.7889 | 56.6934 |  |  | 0 | -6.7199 | 0.26471 | 0.83463 | 2.5646
425 | 17.7968 | 2 | 1096.4939 | 56.7436 |  |  | 0 | -6.7199 | 0.40705 | 1.2834 | 5.0743
426 | 20 | 2 | 1232.2362 | 56.7577 |  |  | 0 | -6.7199 | 0.77494 | 2.4434 | 11.835
427 | 25.8752 | 2 | 1594.2206 | 56.7816 |  |  | 0 | -6.7199 | 1.2694 | 4.0025 | 20.7118
428 | 30 | 2 | 1848.3543 | 56.8041 |  |  | 0 | -6.7199 | 0.85581 | 2.6984 | 12.164
429 | 31.7968 | 3 | 1225.9718 | 56.8282 |  |  | 0 | -6.7199 | 0.57146 | 1.8018 | 7.9899
430 | 33 | 3 | 1272.3623 | 56.8686 |  |  | 0 | -6.7199 | 0.44775 | 1.4118 | 5.4936
431 | 33 | 3 | 1272.3623 | 56.9394 |  |  | 0 | -6.7199 | 0.12281 | 0.38722 | -1.0204
432 | 32 | 3 | 1233.8059 | 57.0069 |  |  | 0 | -6.7199 | 0.19709 | 0.62141 | 0.60077
433 | 32 | 3 | 1233.8059 | 57.0743 |  |  | 0 | -6.7199 | 0.1825 | 0.57544 | 0.30652
434 | 31 | 3 | 1195.2495 | 57.1418 |  |  | 0 | -6.7199 | 0.15127 | 0.47695 | -0.21564
435 | 31 | 3 | 1195.2495 | 57.2093 |  |  | 0 | -6.7199 | 0.2596 | 0.81852 | 1.9593
436 | 30 | 3 | 1156.693 | 57.2681 |  |  | 0 | -6.7199 | 0 | 0 | -3.0217
437 | 27.2334 | 3 | 1050.0227 | 57.3132 |  |  | 0 | -6.7199 | 0 | 0 | -2.7173
438 | 25 | 2 | 1540.2952 | 57.3582 |  |  | 0 | -6.7199 | 0 | 0 | -4.1897
439 | 21.263 | 2 | 1310.0519 | 57.3852 |  |  | 0 | -6.7199 | 0 | 0 | -3.4739
440 | 16 | 2 | 985.7889 | 57.4496 |  |  | 0 | -6.7199 | 0 | 0 | -2.5376
441 | 10.6865 | 1 | 1272.7979 | 57.4854 |  |  | 0 | -6.7199 | 0 | 0 | -3.3624
442 | 6.2032 | 0 | 800 | 57.5497 |  |  | 0 | -6.7199 | 0.077036 | 0.2429 | 0.18964
443 | 2 | 0 | 800 | 57.5799 |  |  | 0 | -6.7199 | 0.077033 | 0.24288 | 0.041888
444 | 0 | 0 | 800 | 57.6101 |  |  | 0 | -6.7199 | 0.07703 | 0.24287 | 0.041888
445 | 0 | 0 | 800 | 57.6335 |  |  | 0 | -6.7199 | 0.077027 | 0.24287 | 0.041888
446 | 0 | 0 | 800 | 57.6683 |  |  | 0 | -6.7199 | 0.077023 | 0.24285 | 0.041888
447 | 0 | 0 | 800 | 57.683 |  |  | 0 | -6.7199 | 0.077021 | 0.24285 | 0.041888
448 | 0 | 0 | 800 | 57.6949 |  |  | 0 | -6.7199 | 0.07702 | 0.24284 | 0.041888
449 | 0 | 0 | 800 | 57.7259 |  |  | 0 | -6.7199 | 0.077017 | 0.24283 | 0.041888
450 | 0 | 0 | 800 | 57.7378 |  |  | 0 | -6.7199 | 0.077015 | 0.24283 | 0.041888
451 | 0 | 0 | 800 | 57.7496 |  |  | 0 | -6.7199 | 0.077014 | 0.24283 | 0.041888
452 | 0 | 0 | 800 | 57.7615 |  |  | 0 | -6.7199 | 0.077013 | 0.24282 | 0.041888
453 | 0 | 0 | 800 | 57.7734 |  |  | 0 | -6.7199 | 0.077011 | 0.24282 | 0.041888
454 | 0 | 0 | 800 | 57.7852 |  |  | 0 | -6.7199 | 0.07701 | 0.24281 | 0.041888
455 | 0 | 0 | 800 | 57.7971 |  |  | 0 | -6.7199 | 0.077009 | 0.24281 | 0.041888
456 | 0 | 0 | 800 | 57.809 |  |  | 0 | -6.7199 | 0.077007 | 0.2428 | 0.041888
457 | 0 | 0 | 800 | 57.8208 |  |  | 0 | -6.7199 | 0.077006 | 0.2428 | 0.041888
458 | 0 | 0 | 800 | 57.8327 |  |  | 0 | -6.7199 | 0.077005 | 0.2428 | 0.041888
459 | 0 | 0 | 800 | 57.8445 |  |  | 0 | -6.7199 | 0.077003 | 0.24279 | 0.041888
460 | 0 | 0 | 800 | 57.8564 |  |  | 0 | -6.7199 | 0.077002 | 0.24279 | 0.041888
461 | 0 | 0 | 800 | 57.8683 |  |  | 0 | -6.7199 | 0.077001 | 0.24278 | 0.041888
462 | 0 | 0 | 800 | 57.8801 |  |  | 0 | -6.7199 | 0.076999 | 0.24278 | 0.041888
463 | 0 | 0 | 800 | 57.892 |  |  | 0 | -6.7199 | 0.076998 | 0.24278 | 0.041888
464 | 0 | 0 | 800 | 57.9039 |  |  | 0 | -6.7199 | 0.076997 | 0.24277 | 0.041888
465 | 0 | 0 | 800 | 57.9157 |  |  | 0 | -6.7199 | 0.076995 | 0.24277 | 0.041888
466 | 0 | 0 | 800 | 57.9276 |  |  | 0 | -6.7199 | 0.076994 | 0.24276 | 0.041888
467 | 0 | 0 | 800 | 57.9395 |  |  | 0 | -6.7199 | 0.076993 | 0.24276 | 0.041888
468 | 0 | 0 | 800 | 57.9513 |  |  | 0 | -6.7199 | 0.076992 | 0.24275 | 0.041888
469 | 0 | 0 | 800 | 57.9632 |  |  | 0 | -6.7199 | 0.07699 | 0.24275 | 0.041888
470 | 0 | 0 | 800 | 57.9751 |  |  | 0 | -6.7199 | 0.076989 | 0.24275 | 0.041888
471 | 0 | 0 | 800 | 57.9869 |  |  | 0 | -6.7199 | 0.076988 | 0.24274 | 0.041888
472 | 0 | 0 | 800 | 57.9988 |  |  | 0 | -6.7199 | 0.076986 | 0.24274 | 0.041888
473 | 0 | 0 | 800 | 58.0107 |  |  | 0 | -6.7199 | 0.076985 | 0.24273 | 0.041888
474 | 0 | 0 | 800 | 58.0225 |  |  | 0 | -6.7199 | 0.076984 | 0.24273 | 0.041888
475 | 0 | 0 | 800 | 58.0344 |  |  | 0 | -6.7199 | 0.076982 | 0.24273 | 0.041888
476 | 0 | 0 | 800 | 58.0463 |  |  | 0 | -6.7199 | 0.076981 | 0.24272 | 0.041888
477 | 0 | 0 | 800 | 58.0581 |  |  | 0 | -6.7199 | 0.07698 | 0.24272 | 0.041888
478 | 0 | 0 | 800 | 58.07 |  |  | 0 | -6.7199 | 0.076978 | 0.24271 | 0.041888
479 | 0 | 0 | 800 | 58.0819 |  |  | 0 | -6.7199 | 0.076977 | 0.24271 | 0.041888
480 | 0 | 0 | 800 | 58.0937 |  |  | 0 | -6.7199 | 0.076976 | 0.2427 | 0.041888
481 | 0 | 0 | 800 | 58.1056 |  |  | 0 | -6.7199 | 0.076974 | 0.2427 | 0.041888
482 | 0 | 0 | 800 | 58.1174 |  |  | 0 | -6.7199 | 0.076973 | 0.2427 | 0.041888
483 | 0 | 0 | 800 | 58.1293 |  |  | 0 | -6.7199 | 0.076972 | 0.24269 | 0.041888
484 | 0 | 0 | 800 | 58.1412 |  |  | 0 | -6.7199 | 0.07697 | 0.24269 | 0.041888
485 | 0 | 0 | 800 | 58.153 |  |  | 0 | -6.7199 | 0.076969 | 0.24268 | 0.041888
486 | 0 | 0 | 800 | 58.1649 |  |  | 0 | -6.7199 | 0.076968 | 0.24268 | 0.041888
487 | 0 | 0 | 800 | 58.1768 |  |  | 0 | -6.7199 | 0.076966 | 0.24268 | 0.041888
488 | 0 | 0 | 800 | 58.1886 |  |  | 0 | -6.7199 | 0.076965 | 0.24267 | 0.041888
489 | 0 | 0 | 800 | 58.2005 |  |  | 0 | -6.7199 | 0.076964 | 0.24267 | 0.041888
490 | 0 | 0 | 800 | 58.2124 |  |  | 0 | -6.7199 | 0.076962 | 0.24266 | 0.041888
491 | 0 | 0 | 800 | 58.2242 |  |  | 0 | -6.7199 | 0.076961 | 0.24266 | 0.041888
492 | 0 | 0 | 800 | 58.2361 |  |  | -11.7513 | 5.0313 | 0.07696 | 0.24265 | 0.28741
493 | 0 | 0 | 800 | 58.248 |  |  | -11.7513 | 5.0313 | 0.076958 | 0.24265 | 0.28741
494 | 0 | 0 | 800 | 58.2598 |  |  | -11.7513 | 5.0313 | 0.076957 | 0.24265 | 0.28741
495 | 0 | 0 | 800 | 58.2717 |  |  | -3.1974 | -3.5225 | 0.076956 | 0.24264 | 0.10869
496 | 0 | 0 | 800 | 58.2836 |  |  | -3.1974 | -3.5225 | 0.076955 | 0.24264 | 0.10869
497 | 0 | 0 | 800 | 58.2954 |  |  | -11.7513 | 5.0313 | 0.076953 | 0.24263 | 0.28741
498 | 0 | 0 | 800 | 58.3073 |  |  | -11.7513 | 5.0313 | 0.076952 | 0.24263 | 0.28741
499 | 0 | 0 | 800 | 58.3192 |  |  | -3.1974 | -3.5225 | 0.076951 | 0.24263 | 0.10869
500 | 0 | 0 | 800 | 58.331 |  |  | -2.2555 | -4.4644 | 0.076949 | 0.24262 | 0.089014
501 | 0 | 0 | 800 | 58.3429 |  |  | -3.1974 | -3.5225 | 0.076948 | 0.24262 | 0.10869
502 | 0 | 0 | 800 | 58.3548 |  |  | -11.7513 | 5.0313 | 0.076947 | 0.24261 | 0.28741
503 | 0 | 0 | 800 | 58.3666 |  |  | -11.7513 | 5.0313 | 0.076945 | 0.24261 | 0.28741
504 | 0 | 0 | 800 | 58.3785 |  |  | -3.1974 | -3.5225 | 0.076944 | 0.2426 | 0.10869
505 | 0 | 0 | 800 | 58.3903 |  |  | -3.1974 | -3.5225 | 0.076943 | 0.2426 | 0.10869
506 | 0 | 0 | 800 | 58.4022 |  |  | -11.7513 | 5.0313 | 0.076941 | 0.2426 | 0.28741
507 | 0 | 0 | 800 | 58.4141 |  |  | -3.1974 | -3.5225 | 0.07694 | 0.24259 | 0.10869
508 | 0 | 0 | 800 | 58.4259 |  |  | -3.1974 | -3.5225 | 0.076939 | 0.24259 | 0.10869
509 | 0 | 0 | 800 | 58.4441 |  |  | -11.7513 | 5.0313 | 0.076937 | 0.24258 | 0.28741
510 | 0 | 0 | 800 | 58.4789 |  |  | -11.7513 | 5.0313 | 0.076933 | 0.24257 | 0.28741
511 | 0 | 0 | 800 | 58.5168 |  |  | -3.5506 | -3.1693 | 0.076929 | 0.24256 | 0.11607
512 | 1 | 0 | 800 | 58.5513 |  |  | -2.2555 | -4.4644 | 0.076925 | 0.24254 | 0.089014
513 | 1 | 0 | 800 | 58.5986 |  |  | -5.6003 | -1.1196 | 0.076919 | 0.24253 | 0.1589
514 | 5 | 1 | 800 | 58.6 |  |  | -11.8 | 5.0801 | 0.076919 | 0.24253 | 3.7734
515 | 9.9847 | 1 | 1189.2135 | 58.5759 |  |  | -3.786 | -2.9339 | 0.58385 | 1.8409 | 8.2983
516 | 14.9847 | 1 | 1784.7289 | 58.5136 |  |  | -15.6159 | 8.896 | 0.61099 | 1.9265 | 7.4254
517 | 17 | 1 | 2024.7524 | 58.5216 |  |  | -3.1262 | -3.5937 | 0.74344 | 2.3441 | 9.3245
518 | 21.9567 | 2 | 1352.7899 | 58.589 |  |  | -2.792 | -3.9279 | 0.70728 | 2.2301 | 10.3876
519 | 22 | 2 | 1355.4598 | 58.6578 |  |  | -17.7708 | 11.0509 | 0.10732 | 0.33839 | -1.5839
520 | 21 | 2 | 1293.848 | 58.7458 |  |  | -5.8698 | -0.85013 | 0.12406 | 0.39117 | -1.05
521 | 20 | 2 | 1232.2362 | 58.8189 |  |  | -1.5586 | -5.1613 | 0.12699 | 0.40038 | -0.80687
522 | 19 | 2 | 1170.6244 | 58.8988 |  |  | -0.43413 | -6.2858 | 0 | 0 | -2.5302
523 | 17 | 2 | 1047.4008 | 58.9524 |  |  | -8.8201 | 2.1001 | 0.037235 | 0.1174 | -2.0866
524 | 16 | 2 | 985.7889 | 59.006 |  |  | -9.5792 | 2.8593 | 0.10481 | 0.33046 | -0.55917
525 | 14 | 2 | 862.5653 | 59.0553 |  |  | -12.3363 | 5.6164 | 0.0049505 | 0.015609 | -2.2
526 | 9.1239 | 0 | 800 | 59.088 |  |  | -9.805 | 3.0851 | 0.076865 | 0.24236 | 0.24934
527 | 6 | 0 | 800 | 59.1307 |  |  | -2.3031 | -4.4168 | 0.07686 | 0.24234 | 0.090008
528 | 3 | 0 | 800 | 59.1734 |  |  | -0.079496 | -6.6404 | 0.076856 | 0.24233 | 0.043549
529 | 1 | 0 | 800 | 59.216 |  |  | 0 | -6.7199 | 0.076851 | 0.24231 | 0.041888
530 | 0 | 0 | 800 | 59.262 |  |  | -11.7513 | 5.0313 | 0.076846 | 0.2423 | 0.28741
531 | 0 | 0 | 800 | 59.2978 |  |  | -11.7513 | 5.0313 | 0.076842 | 0.24228 | 0.28741
532 | 0 | 0 | 800 | 59.3451 |  |  | -3.1974 | -3.5225 | 0.076837 | 0.24227 | 0.10869
533 | 0 | 0 | 800 | 59.3694 |  |  | -3.1974 | -3.5225 | 0.076834 | 0.24226 | 0.10869
534 | 0 | 0 | 800 | 59.3966 |  |  | -8.5994 | 1.8795 | 0.076831 | 0.24225 | 0.22156
535 | 1 | 0 | 800 | 59.4439 |  |  | -13.2495 | 6.5296 | 0.076826 | 0.24223 | 0.31872
536 | 3 | 1 | 800 | 59.4453 |  |  | -4.5173 | -2.2026 | 0.076826 | 0.24223 | 1.1484
537 | 5.7666 | 1 | 800 | 59.4466 |  |  | -1.9305 | -4.7894 | 0.076825 | 0.24223 | 3.4274
538 | 11 | 1 | 1310.1339 | 59.4225 |  |  | 0 | -6.7199 | 0.69689 | 2.1973 | 10.264
539 | 17 | 1 | 2024.7524 | 59.3827 |  |  | -3.5836 | -3.1364 | 0.87552 | 2.7605 | 12.0203
540 | 21 | 2 | 1293.848 | 59.3991 |  |  | -11.68 | 4.9601 | 0.75562 | 2.3825 | 11.4066
541 | 24 | 2 | 1478.6834 | 59.45 |  |  | -9.655 | 2.9351 | 0.48319 | 1.5235 | 5.7142
542 | 24 | 2 | 1478.6834 | 59.4611 |  |  | -9.2195 | 2.4995 | 0.31758 | 1.0013 | 2.3643
543 | 25 | 2 | 1540.2952 | 59.5158 |  |  | -6.563 | -0.15691 | 0.45637 | 1.4389 | 5.0091
544 | 25 | 2 | 1540.2952 | 59.5215 |  |  | -17.7708 | 11.0509 | 0.13297 | 0.41926 | -1.6419
545 | 23 | 2 | 1417.0716 | 59.5645 |  |  | -41.2221 | 34.5022 | 0 | 0 | -3.572
546 | 21 | 2 | 1293.848 | 59.6077 |  |  | -21.2976 | 14.5777 | 0 | 0 | -3.4253
547 | 19 | 2 | 1170.6244 | 59.6758 |  |  | -28.7885 | 22.0686 | 0.092618 | 0.29202 | -1.3215
548 | 18 | 2 | 1109.0126 | 59.7422 |  |  | -22.886 | 16.1661 | 0.071141 | 0.22431 | -1.5771
549 | 16 | 2 | 985.7889 | 59.8085 |  |  | -1.0868 | -5.6332 | 0 | 0 | -2.4609
550 | 15 | 2 | 924.1771 | 59.8303 |  |  | -2.6888 | -4.0311 | 0.14369 | 0.45305 | 0.3713
551 | 15 | 2 | 924.1771 | 59.875 |  |  | -0.76285 | -5.9571 | 0.18518 | 0.58389 | 1.1798
552 | 14.6268 | 2 | 901.1855 | 59.9312 |  |  | -34.1199 | 27.4 | 0.085732 | 0.27031 | -0.70564
553 | 13 | 2 | 800.9535 | 59.9747 |  |  | 0 | -6.7199 | 0.076767 | 0.24205 | -0.77534
554 | 13 | 2 | 800.9535 | 60.0106 |  |  | -0.76285 | -5.9571 | 0.076763 | 0.24203 | 1.2249
555 | 13 | 2 | 800.9535 | 60.0579 |  |  | -1.0095 | -5.7105 | 0.076758 | 0.24202 | 0.69049
556 | 13 | 2 | 800.9535 | 60.085 |  |  | -0.76285 | -5.9571 | 0.076755 | 0.24201 | 0.87004
557 | 13 | 2 | 800.9535 | 60.1306 |  |  | -1.0095 | -5.7105 | 0.07675 | 0.24199 | 0.67595
558 | 13 | 2 | 800.9535 | 60.1577 |  |  | -0.76285 | -5.9571 | 0.076747 | 0.24198 | 1.2855
559 | 14 | 2 | 862.5653 | 60.205 |  |  | -2.1633 | -4.5566 | 0.33893 | 1.0686 | 4.238
560 | 16 | 2 | 985.7889 | 60.2068 |  |  | 0 | -6.7199 | 0.2962 | 0.93393 | 3.1854
561 | 16 | 2 | 985.7889 | 60.2242 |  |  | -2.8175 | -3.9024 | 0.15881 | 0.50072 | 0.51261
562 | 16 | 2 | 985.7889 | 60.2735 |  |  | -2.5709 | -4.149 | 0.1873 | 0.59057 | 1.0721
563 | 16 | 2 | 985.7889 | 60.3113 |  |  | -1.9651 | -4.7549 | 0.21033 | 0.66316 | 1.5223
564 | 16 | 2 | 985.7889 | 60.3721 |  |  | -3.6729 | -3.0471 | 0.089255 | 0.28142 | -0.86307
565 | 13.4556 | 2 | 829.0218 | 60.4214 |  |  | -12.5055 | 5.7855 | 0.0044867 | 0.014147 | -2.1095
566 | 8.4733 | 0 | 800 | 60.4541 |  |  | 0 | -6.7199 | 0.076714 | 0.24188 | 0.042445
567 | 3 | 0 | 800 | 60.4989 |  |  | 0 | -6.7199 | 0.076709 | 0.24186 | 0.041888
568 | 0 | 0 | 800 | 60.5416 |  |  | -2.3406 | -4.3793 | 0.076704 | 0.24185 | 0.090791
569 | 0 | 0 | 800 | 60.5875 |  |  | -4.8157 | -1.9042 | 0.076699 | 0.24183 | 0.14251
570 | 0 | 0 | 800 | 60.6348 |  |  | -4.8157 | -1.9042 | 0.076694 | 0.24182 | 0.14251
571 | 0 | 0 | 800 | 60.662 |  |  | -4.8157 | -1.9042 | 0.076691 | 0.24181 | 0.14251
572 | 0 | 0 | 800 | 60.6863 |  |  | -4.8157 | -1.9042 | 0.076689 | 0.2418 | 0.14251
573 | 0 | 0 | 800 | 60.7298 |  |  | -4.2006 | -2.5193 | 0.076684 | 0.24178 | 0.12965
574 | 0 | 0 | 800 | 60.7542 |  |  | -2.0728 | -4.6471 | 0.076681 | 0.24178 | 0.085196
575 | 0 | 0 | 800 | 60.7785 |  |  | -2.0728 | -4.6471 | 0.076678 | 0.24177 | 0.085196
576 | 0 | 0 | 800 | 60.8029 |  |  | 0 | -6.7199 | 0.076676 | 0.24176 | 0.041888
577 | 0 | 0 | 800 | 60.8272 |  |  | 0 | -6.7199 | 0.076673 | 0.24175 | 0.041888
578 | 0 | 0 | 800 | 60.8515 |  |  | -2.2555 | -4.4644 | 0.07667 | 0.24174 | 0.089014
579 | 0 | 0 | 800 | 60.8759 |  |  | -3.1974 | -3.5225 | 0.076668 | 0.24173 | 0.10869
580 | 0 | 0 | 800 | 60.9002 |  |  | -11.7513 | 5.0313 | 0.076665 | 0.24172 | 0.28741
581 | 0 | 0 | 800 | 60.9246 |  |  | -11.7513 | 5.0313 | 0.076662 | 0.24172 | 0.28741
582 | 0 | 0 | 800 | 60.9489 |  |  | -3.1974 | -3.5225 | 0.07666 | 0.24171 | 0.10869
583 | 0 | 0 | 800 | 60.9732 |  |  | -3.1974 | -3.5225 | 0.076657 | 0.2417 | 0.10869
584 | 0 | 0 | 800 | 60.9976 |  |  | -11.7513 | 5.0313 | 0.076654 | 0.24169 | 0.28741
585 | 0 | 0 | 800 | 61.0219 |  |  | -11.7513 | 5.0313 | 0.076652 | 0.24168 | 0.28741
586 | 0 | 0 | 800 | 61.0463 |  |  | -2.2555 | -4.4644 | 0.076649 | 0.24167 | 0.089014
587 | 0 | 0 | 800 | 61.0706 |  |  | -2.2555 | -4.4644 | 0.076646 | 0.24167 | 0.089014
588 | 0 | 0 | 800 | 61.0949 |  |  | -3.1974 | -3.5225 | 0.076644 | 0.24166 | 0.10869
589 | 0 | 0 | 800 | 61.1193 |  |  | -11.7513 | 5.0313 | 0.076641 | 0.24165 | 0.28741
590 | 0 | 0 | 800 | 61.1436 |  |  | -11.7513 | 5.0313 | 0.076638 | 0.24164 | 0.28741
591 | 0 | 0 | 800 | 61.168 |  |  | -3.1974 | -3.5225 | 0.076636 | 0.24163 | 0.10869
592 | 0 | 0 | 800 | 61.1923 |  |  | -3.1974 | -3.5225 | 0.076633 | 0.24162 | 0.10869
593 | 0 | 0 | 800 | 61.2166 |  |  | -11.7513 | 5.0313 | 0.07663 | 0.24162 | 0.28741
594 | 0 | 0 | 800 | 61.241 |  |  | -3.1974 | -3.5225 | 0.076628 | 0.24161 | 0.10869
595 | 0 | 0 | 800 | 61.2653 |  |  | -3.1974 | -3.5225 | 0.076625 | 0.2416 | 0.10869
596 | 0 | 0 | 800 | 61.2896 |  |  | -11.7513 | 5.0313 | 0.076622 | 0.24159 | 0.28741
597 | 0 | 0 | 800 | 61.314 |  |  | -11.7513 | 5.0313 | 0.07662 | 0.24158 | 0.28741
598 | 0 | 0 | 800 | 61.3383 |  |  | -3.1974 | -3.5225 | 0.076617 | 0.24157 | 0.10869
599 | 0 | 0 | 800 | 61.4149 |  |  | -2.2555 | -4.4644 | 0.076608 | 0.24155 | 0.089014
600 | 0 | 0 | 800 | 61.4392 |  |  | -3.1974 | -3.5225 | 0.076606 | 0.24154 | 0.10869
601 | 0 | 0 | 800 | 61.4575 |  |  | -11.9334 | 5.2135 | 0.076604 | 0.24153 | 0.29122
602 | 1 | 0 | 800 | 61.5048 |  |  | -13.2495 | 6.5296 | 0.076599 | 0.24152 | 0.31872
603 | 3.1768 | 1 | 800 | 61.508 |  |  | -3.9537 | -2.7663 | 0.076598 | 0.24151 | 1.8526
604 | 8 | 1 | 952.8247 | 61.484 |  |  | -3.699 | -3.0209 | 0.40363 | 1.2727 | 5.2953
605 | 12 | 1 | 1429.237 | 61.4692 |  |  | 0 | -6.7199 | 0.6582 | 2.0753 | 9.3075
606 | 17.8599 | 1 | 2127.1648 | 61.4589 |  |  | -3.5836 | -3.1364 | 0.92377 | 2.9126 | 12.6481
607 | 22.1401 | 2 | 1364.0939 | 61.436 |  |  | -5.0162 | -1.7038 | 1.0065 | 3.1736 | 16.046
608 | 29 | 2 | 1786.7425 | 61.4782 |  |  | -5.0474 | -1.6726 | 1.7558 | 5.536 | 29.5897
609 | 35 | 2 | 2156.4133 | 61.4609 |  |  | -6.6519 | -0.068031 | 1.1952 | 3.7683 | 17.9958
610 | 37.1072 | 3 | 1430.7205 | 61.5355 |  |  | -7.9343 | 1.2143 | 1.0765 | 3.3943 | 17.2928
611 | 42 | 3 | 1619.3703 | 61.6767 |  |  | -4.7827 | -1.9372 | 1.858 | 5.8583 | 31.4344
612 | 46 | 3 | 1773.596 | 61.8336 |  |  | -11.3396 | 4.6197 | 1.1215 | 3.536 | 17.6364
613 | 47.0907 | 4 | 1338.2522 | 61.9226 |  |  | -7.8615 | 1.1416 | 0.58881 | 1.8565 | 8.1396
614 | 48 | 4 | 1364.0933 | 62.0152 |  |  | -7.8615 | 1.1416 | 0.73859 | 2.3288 | 10.989
615 | 49 | 4 | 1392.5119 | 62.0964 |  |  | -7.8615 | 1.1416 | 0.62215 | 1.9616 | 8.6815
616 | 49 | 4 | 1392.5119 | 62.2161 |  |  | -87.7456 | 63.8013 | 0.25875 | 0.81585 | 1.4303
617 | 48 | 4 | 1364.0933 | 62.3135 |  |  | 0 | -6.7199 | 0.25673 | 0.80947 | 1.4707
618 | 48 | 4 | 1364.0933 | 62.3958 |  |  | -1.9651 | -4.7549 | 0.29639 | 0.93453 | 2.2752
619 | 47 | 4 | 1335.6747 | 62.4781 |  |  | -19.8408 | 13.1209 | 0.073035 | 0.23028 | -2.21
620 | 46 | 4 | 1307.2561 | 62.5661 |  |  | -14.1022 | 7.3823 | 0.13294 | 0.41917 | -0.88837
621 | 45 | 4 | 1278.8375 | 62.6392 |  |  | -16.6866 | 9.9667 | 0.071589 | 0.22572 | -2.0623
622 | 44 | 4 | 1250.4189 | 62.7249 |  |  | -2.5709 | -4.149 | 0.21437 | 0.67591 | 0.9319
623 | 44 | 4 | 1250.4189 | 62.8048 |  |  | -0.099116 | -6.6208 | 0.39597 | 1.2485 | 4.5544
624 | 44 | 4 | 1250.4189 | 62.9008 |  |  | -1.8053 | -4.9146 | 0.30769 | 0.97016 | 2.8047
625 | 44 | 4 | 1250.4189 | 62.9774 |  |  | -0.62169 | -6.0982 | 0.48227 | 1.5206 | 6.2473
626 | 45 | 4 | 1278.8375 | 63.0774 |  |  | -3.1806 | -3.5394 | 0.72831 | 2.2964 | 10.9289
627 | 46 | 4 | 1307.2561 | 63.1556 |  |  | -1.7005 | -5.0194 | 0.50869 | 1.6039 | 6.6452
628 | 46 | 4 | 1307.2561 | 63.2556 |  |  | -1.2027 | -5.5173 | 0.33405 | 1.0533 | 3.1883
629 | 46 | 4 | 1307.2561 | 63.3313 |  |  | -0.41796 | -6.302 | 0.39282 | 1.2386 | 4.3604
630 | 46 | 4 | 1307.2561 | 63.4273 |  |  | -1.6053 | -5.1147 | 0.32845 | 1.0356 | 3.0771
631 | 46 | 4 | 1307.2561 | 63.5038 |  |  | -0.73958 | -5.9803 | 0.53201 | 1.6774 | 7.1031
632 | 47 | 4 | 1335.6747 | 63.584 |  |  | 0 | -6.7199 | 0.66585 | 2.0994 | 9.6464
633 | 48 | 4 | 1364.0933 | 63.684 |  |  | -0.75648 | -5.9634 | 0.9005 | 2.8393 | 14.0756
634 | 50 | 4 | 1420.9305 | 63.7738 |  |  | 0 | -6.7199 | 0.88553 | 2.7921 | 13.7204
635 | 51 | 4 | 1449.3491 | 63.8654 |  |  | -4.9928 | -1.7271 | 0.91091 | 2.8721 | 14.1641
636 | 52.8472 | 4 | 1501.8431 | 63.9482 |  |  | -0.10234 | -6.6176 | 0.85084 | 2.6827 | 12.9282
637 | 53 | 5 | 1221.9348 | 64.0166 |  |  | -7.938 | 1.2181 | 0.34825 | 1.098 | 3.685
638 | 53 | 5 | 1221.9348 | 64.1111 |  |  | -9.0073 | 2.2874 | 0.49766 | 1.5691 | 6.6095
639 | 53 | 5 | 1221.9348 | 64.211 |  |  | -9.0389 | 2.319 | 0.22257 | 0.70178 | 1.1816
640 | 52 | 5 | 1198.8795 | 64.291 |  |  | -2.7572 | -3.9628 | 0.1644 | 0.51835 | 0.073236
641 | 52 | 5 | 1198.8795 | 64.371 |  |  | 0 | -6.7199 | 0.62876 | 1.9825 | 9.1638
642 | 52.7865 | 5 | 1217.0125 | 64.4732 |  |  | -8.9042 | 2.1843 | 0.57647 | 1.8176 | 8.1385
643 | 53 | 5 | 1221.9348 | 64.5762 |  |  | -7.8615 | 1.1416 | 0.60305 | 1.9014 | 8.6392
644 | 54 | 5 | 1244.9902 | 64.6784 |  |  | -7.8615 | 1.1416 | 0.82045 | 2.5869 | 12.7093
645 | 55 | 5 | 1268.0456 | 64.7745 |  |  | -7.8615 | 1.1416 | 0.84248 | 2.6563 | 13.0972
646 | 56 | 5 | 1291.101 | 64.8706 |  |  | -9.2292 | 2.5093 | 0.63932 | 2.0158 | 9.2197
647 | 56 | 5 | 1291.101 | 64.9856 |  |  | -8.2763 | 1.5563 | 0.43198 | 1.362 | 5.1823
648 | 56 | 5 | 1291.101 | 65.0615 |  |  | 0 | -6.7199 | 0.3939 | 1.242 | 4.4295
649 | 56 | 5 | 1291.101 | 65.1426 |  |  | -7.8615 | 1.1416 | 0.72877 | 2.2978 | 10.9307
650 | 57 | 5 | 1314.1563 | 65.2449 |  |  | -9.089 | 2.3691 | 0.54182 | 1.7084 | 7.2895
651 | 56 | 5 | 1291.101 | 65.3378 |  |  | -17.9471 | 11.2272 | 0 | 0 | -3.417
652 | 55 | 5 | 1268.0456 | 65.4179 |  |  | 0 | -6.7199 | 0.36298 | 1.1445 | 3.8732
653 | 54 | 5 | 1244.9902 | 65.5169 |  |  | -14.3624 | 7.6425 | 0 | 0 | -3.2798
654 | 49 | 5 | 1129.7133 | 65.6039 |  |  | -24.3736 | 17.6537 | 0 | 0 | -2.9439
655 | 47.363 | 4 | 1345.9917 | 65.6785 |  |  | -16.6574 | 9.9375 | 0 | 0 | -3.5826
656 | 42.3734 | 4 | 1204.1935 | 65.7749 |  |  | -21.2839 | 14.564 | 0 | 0 | -3.1598
657 | 40 | 4 | 1136.7444 | 65.8618 |  |  | -55.2564 | 48.5365 | 0 | 0 | -2.9641
658 | 37 | 3 | 1426.5881 | 65.9193 |  |  | -10.3916 | 3.6716 | 0 | 0 | -3.8303
659 | 34.4033 | 3 | 1326.4694 | 65.9942 |  |  | 0 | -6.7199 | 0 | 0 | -3.5234
660 | 32 | 3 | 1233.8059 | 66.0711 |  |  | 0 | -6.7199 | 0 | 0 | -3.2468
661 | 28 | 2 | 1725.1307 | 66.1479 |  |  | 0 | -6.7199 | 0 | 0 | -4.8009
662 | 23.8713 | 2 | 1470.7563 | 66.2058 |  |  | -13.7915 | 7.0716 | 0 | 0 | -3.9685
663 | 17.443 | 2 | 1074.6944 | 66.2659 |  |  | 0 | -6.7199 | 0 | 0 | -2.787
664 | 13.4534 | 2 | 828.8864 | 66.3255 |  |  | 0 | -6.7199 | 0.0035562 | 0.011213 | -2.1092
665 | 12 | 2 | 800 | 66.3637 |  |  | 0 | -6.7199 | 0.076071 | 0.23985 | -0.257
666 | 12 | 2 | 800 | 66.3996 |  |  | -0.55119 | -6.1687 | 0.076067 | 0.23984 | 1.6665
667 | 13.51 | 2 | 832.3761 | 66.4342 |  |  | -10.2061 | 3.4862 | 0.40648 | 1.2816 | 5.5538
668 | 17 | 2 | 1047.4008 | 66.4188 |  |  | 0 | -6.7199 | 0.61224 | 1.9304 | 9.0624
669 | 21 | 2 | 1293.848 | 66.4389 |  |  | 0 | -6.7199 | 0.92027 | 2.9016 | 14.5285
670 | 26.4838 | 2 | 1631.7127 | 66.5009 |  |  | 0 | -6.7199 | 1.1436 | 3.6056 | 18.352
671 | 30 | 2 | 1848.3543 | 66.5948 |  |  | -4.4041 | -2.3159 | 0.78871 | 2.4868 | 10.8942
672 | 32 | 3 | 1233.8059 | 66.6477 |  |  | -3.9886 | -2.7314 | 0.808 | 2.5476 | 12.4981
673 | 35 | 3 | 1349.4752 | 66.7039 |  |  | -4.3568 | -2.3631 | 0.91415 | 2.8823 | 14.3642
674 | 37 | 3 | 1426.5881 | 66.7765 |  |  | -4.4041 | -2.3159 | 0.74607 | 2.3524 | 11.0524
675 | 39 | 3 | 1503.701 | 66.851 |  |  | -4.4041 | -2.3159 | 0.91102 | 2.8725 | 14.1019
676 | 41 | 3 | 1580.8138 | 66.9174 |  |  | -1.7207 | -4.9993 | 0.68706 | 2.1663 | 9.5744
677 | 41 | 3 | 1580.8138 | 66.9834 |  |  | -22.0781 | 15.3581 | 0.12838 | 0.40478 | -1.826
678 | 39 | 3 | 1503.701 | 67.0679 |  |  | -17.4391 | 10.7191 | 0 | 0 | -4.0727
679 | 36 | 3 | 1388.0316 | 67.1269 |  |  | -17.2653 | 10.5454 | 0 | 0 | -3.7111
680 | 32.609 | 3 | 1257.2871 | 67.2155 |  |  | -24.3198 | 17.5999 | 0 | 0 | -3.3163
681 | 27.623 | 3 | 1065.0462 | 67.3024 |  |  | -20.971 | 14.251 | 0 | 0 | -2.7597
682 | 24 | 2 | 1478.6834 | 67.3404 |  |  | 0 | -6.7199 | 0 | 0 | -3.9935
683 | 20 | 2 | 1232.2362 | 67.3859 |  |  | -1.6513 | -5.0686 | 0 | 0 | -3.2422
684 | 19 | 2 | 1170.6244 | 67.4627 |  |  | -1.0095 | -5.7105 | 0.17906 | 0.56458 | 0.46044
685 | 19 | 2 | 1170.6244 | 67.5233 |  |  | 0 | -6.7199 | 0.33864 | 1.0677 | 3.6315
686 | 21 | 2 | 1293.848 | 67.5399 |  |  | -3.1439 | -3.576 | 0.54676 | 1.7239 | 7.4381
687 | 23 | 2 | 1417.0716 | 67.5871 |  |  | -3.8988 | -2.8211 | 0.53969 | 1.7016 | 7.0374
688 | 25 | 2 | 1540.2952 | 67.5963 |  |  | -4.0852 | -2.6347 | 0.64159 | 2.0229 | 8.772
689 | 27.297 | 2 | 1681.8174 | 67.6145 |  |  | -4.0852 | -2.6347 | 0.68511 | 2.1601 | 9.2863
690 | 29 | 2 | 1786.7425 | 67.6617 |  |  | -2.9941 | -3.7258 | 0.57715 | 1.8197 | 6.7983
691 | 30 | 2 | 1848.3543 | 67.6833 |  |  | 0 | -6.7199 | 0.52423 | 1.6529 | 5.5138
692 | 31 | 2 | 1909.9661 | 67.7616 |  |  | -1.2154 | -5.5045 | 0.60641 | 1.912 | 6.9976
693 | 32 | 2 | 1971.5779 | 67.7812 |  |  | -0.41796 | -6.302 | 0.45627 | 1.4386 | 3.6703
694 | 32 | 2 | 1971.5779 | 67.863 |  |  | 0 | -6.7199 | 0.50523 | 1.593 | 4.6899
695 | 33 | 2 | 2033.1897 | 67.9488 |  |  | -0.046746 | -6.6732 | 0.49758 | 1.5689 | 4.3002
696 | 32 | 2 | 1971.5779 | 68.0832 |  |  | -23.2212 | 16.5013 | 0 | 0 | -5.6738
697 | 29 | 2 | 1786.7425 | 68.2122 |  |  | -12.4729 | 5.753 | 0 | 0 | -5.0127
698 | 26 | 2 | 1601.907 | 68.3225 |  |  | -21.3831 | 14.6632 | 0 | 0 | -4.3896
699 | 24 | 2 | 1478.6834 | 68.397 |  |  | -18.7585 | 12.0386 | 0 | 0 | -3.6915
700 | 22 | 2 | 1355.4598 | 68.4337 |  |  | -17.4636 | 10.7437 | 0 | 0 | -2.5961
701 | 21 | 2 | 1293.848 | 68.5089 |  |  | -2.6888 | -4.0311 | 0.1937 | 0.61074 | 0.42097
702 | 21 | 2 | 1293.848 | 68.5888 |  |  | -0.15699 | -6.5629 | 0.27088 | 0.8541 | 1.9826
703 | 21 | 2 | 1293.848 | 68.6803 |  |  | -1.9462 | -4.7737 | 0.17212 | 0.54271 | -0.017225
704 | 20 | 2 | 1232.2362 | 68.7602 |  |  | -25.5199 | 18.7999 | 0.11279 | 0.35564 | -1.0481
705 | 19 | 2 | 1170.6244 | 68.839 |  |  | -5.7334 | -0.98657 | 0.12428 | 0.39186 | -0.6378
706 | 18 | 2 | 1109.0126 | 68.8997 |  |  | -4.6897 | -2.0303 | 0.042368 | 0.13359 | -2.1218
707 | 16 | 2 | 985.7889 | 68.9532 |  |  | -4.4266 | -2.2933 | 0 | 0 | -2.5376
708 | 14 | 2 | 862.5653 | 69.005 |  |  | 0 | -6.7199 | 0.003327 | 0.01049 | -2.2
709 | 12 | 2 | 800 | 69.0433 |  |  | -1.7772 | -4.9427 | 0.075785 | 0.23895 | -0.037724
710 | 13 | 2 | 800.9535 | 69.0791 |  |  | -2.4988 | -4.2211 | 0.075781 | 0.23894 | 3.0629
711 | 15 | 2 | 924.1771 | 69.0805 |  |  | 0 | -6.7199 | 0.57697 | 1.8192 | 8.5525
712 | 20 | 2 | 1232.2362 | 69.0847 |  |  | 0 | -6.7199 | 0.68416 | 2.1571 | 10.1871
713 | 21.0669 | 2 | 1297.9695 | 69.1286 |  |  | -1.9651 | -4.7549 | 0.2486 | 0.78382 | 1.5248
714 | 21 | 2 | 1293.848 | 69.1561 |  |  | -78.4719 | 63.8013 | 0.23228 | 0.73236 | 1.2063
715 | 19 | 2 | 1170.6244 | 69.2361 |  |  | -4.1949 | -2.525 | 0 | 0 | -3.062
716 | 14.9557 | 2 | 921.447 | 69.2936 |  |  | 0 | -6.7199 | 0 | 0 | -2.3602
717 | 13 | 2 | 800.9535 | 69.3352 |  |  | -25.9605 | 19.2406 | 0.075754 | 0.23885 | -0.86083
718 | 12 | 2 | 800 | 69.3699 |  |  | -1.0095 | -5.7105 | 0.075751 | 0.23884 | 0.60758
719 | 13 | 2 | 800.9535 | 69.3971 |  |  | -0.35521 | -6.3647 | 0.075748 | 0.23883 | 3.6264
720 | 15 | 2 | 924.1771 | 69.3862 |  |  | -0.97861 | -5.7413 | 0.37963 | 1.197 | 4.9221
721 | 17 | 2 | 1047.4008 | 69.3969 |  |  | -0.97861 | -5.7413 | 0.39374 | 1.2415 | 4.9669
722 | 19 | 2 | 1170.6244 | 69.4235 |  |  | -157.0806 | 63.8013 | 0.71207 | 2.2452 | 10.7901
723 | 22 | 2 | 1355.4598 | 69.4426 |  |  | -2.2299 | -4.4901 | 0.62393 | 1.9673 | 8.8293
724 | 23.965 | 2 | 1476.5249 | 69.4926 |  |  | -1.1043 | -5.6156 | 0.52582 | 1.6579 | 6.6321
725 | 26 | 2 | 1601.907 | 69.5018 |  |  | -2.2299 | -4.4901 | 0.74983 | 2.3642 | 10.7851
726 | 30 | 2 | 1848.3543 | 69.5404 |  |  | 0 | -6.7199 | 1.4071 | 4.4366 | 23.0477
727 | 34.9271 | 2 | 2151.9233 | 69.5248 |  |  | -2.2771 | -4.4428 | 0.86019 | 2.7122 | 11.3374
728 | 35 | 3 | 1349.4752 | 69.5565 |  |  | -2.2771 | -4.4428 | 0.71541 | 2.2557 | 10.6083
729 | 39 | 3 | 1503.701 | 69.6282 |  |  | -0.60426 | -6.1157 | 1.1529 | 3.6351 | 18.701
730 | 40 | 3 | 1542.2574 | 69.7259 |  |  | 0 | -6.7199 | 0.45281 | 1.4277 | 4.9956
731 | 41 | 3 | 1580.8138 | 69.7792 |  |  | -1.3725 | -5.3475 | 0.71667 | 2.2597 | 10.1794
732 | 42 | 3 | 1619.3703 | 69.8691 |  |  | 0 | -6.7199 | 0.46664 | 1.4713 | 5.0606
733 | 42 | 4 | 1193.5816 | 69.952 |  |  | 0 | -6.7199 | 0.46984 | 1.4814 | 6.1532
734 | 43 | 4 | 1222.0002 | 70.0388 |  |  | 0 | -6.7199 | 0.51641 | 1.6282 | 7
735 | 43 | 4 | 1222.0002 | 70.119 |  |  | 0 | -6.7199 | 0.30137 | 0.95023 | 2.7842
736 | 43 | 4 | 1222.0002 | 70.1947 |  |  | 0 | -6.7199 | 0.30525 | 0.96245 | 2.8617
737 | 43 | 4 | 1222.0002 | 70.2571 |  |  | 0 | -6.7199 | 0.50434 | 1.5902 | 6.7676
738 | 44 | 4 | 1250.4189 | 70.3443 |  |  | 0 | -6.7199 | 0.53601 | 1.69 | 7.327
739 | 44 | 4 | 1250.4189 | 70.4346 |  |  | -1.9651 | -4.7549 | 0.26566 | 0.83763 | 2.0008
740 | 44 | 4 | 1250.4189 | 70.5145 |  |  | -0.42074 | -6.2992 | 0.50297 | 1.5859 | 6.6868
741 | 45 | 4 | 1278.8375 | 70.6162 |  |  | -0.60716 | -6.1128 | 0.67093 | 2.1155 | 9.8742
742 | 46 | 4 | 1307.2561 | 70.7025 |  |  | -0.60716 | -6.1128 | 0.69245 | 2.1833 | 10.2416
743 | 47 | 4 | 1335.6747 | 70.7888 |  |  | -0.73958 | -5.9803 | 0.53243 | 1.6787 | 7.0896
744 | 47 | 4 | 1335.6747 | 70.8538 |  |  | -1.2027 | -5.5173 | 0.33921 | 1.0695 | 3.2579
745 | 47 | 4 | 1335.6747 | 70.9462 |  |  | -0.41796 | -6.302 | 0.40244 | 1.2689 | 4.5221
746 | 47 | 4 | 1335.6747 | 71.0589 |  |  | -1.2027 | -5.5173 | 0.3391 | 1.0692 | 3.2569
747 | 47 | 4 | 1335.6747 | 71.1514 |  |  | 0 | -6.7199 | 0.53175 | 1.6766 | 7.0782
748 | 48 | 4 | 1364.0933 | 71.2164 |  |  | 0 | -6.7199 | 0.72598 | 2.289 | 10.7962
749 | 49 | 4 | 1392.5119 | 71.312 |  |  | 0 | -6.7199 | 0.74312 | 2.343 | 11.0794
750 | 50 | 4 | 1420.9305 | 71.4227 |  |  | -2.4194 | -4.3005 | 0.57997 | 1.8286 | 7.8455
751 | 50 | 4 | 1420.9305 | 71.5254 |  |  | 0 | -6.7199 | 0.36218 | 1.142 | 3.501
752 | 50 | 4 | 1420.9305 | 71.6106 |  |  | -8.4955 | 1.7756 | 0.47635 | 1.5019 | 5.7925
753 | 50 | 4 | 1420.9305 | 71.7231 |  |  | -9.2195 | 2.4995 | 0.27071 | 0.85356 | 1.6456
754 | 49 | 4 | 1392.5119 | 71.8155 |  |  | -17.7267 | 11.0068 | 0.084774 | 0.26729 | -2.0955
755 | 48 | 4 | 1364.0933 | 71.9331 |  |  | -9.5792 | 2.8593 | 0.15674 | 0.49419 | -0.52108
756 | 47 | 4 | 1335.6747 | 72.0298 |  |  | -8.4977 | 1.7778 | 0 | 0 | -3.5513
757 | 45 | 4 | 1278.8375 | 72.1178 |  |  | -7.1171 | 0.39717 | 0 | 0 | -3.3804
758 | 42 | 4 | 1193.5816 | 72.209 |  |  | -11.2841 | 4.5642 | 0 | 0 | -3.1288
759 | 36.7036 | 4 | 1043.0657 | 72.308 |  |  | -15.4392 | 8.7193 | 0 | 0 | -2.6977
760 | 30 | 2 | 1848.3543 | 72.4005 |  |  | -9.9711 | 3.2511 | 0 | 0 | -5.2286
761 | 24.363 | 2 | 1501.0508 | 72.5721 |  |  | -10.0645 | 3.3445 | 0 | 0 | -4.0643
762 | 20 | 2 | 1232.2362 | 72.6456 |  |  | 0 | -6.7199 | 0 | 0 | -3.2422
763 | 15 | 2 | 924.1771 | 72.7368 |  |  | -7.3827 | 0.66277 | 0 | 0 | -2.3677
764 | 12 | 2 | 800 | 72.7928 |  |  | -1.1612 | -5.5587 | 0.07539 | 0.23771 | -0.14674
765 | 13 | 2 | 800.9535 | 72.843 |  |  | 0 | -6.7199 | 0.075385 | 0.23769 | 2.3775
766 | 14 | 2 | 862.5653 | 72.9049 |  |  | -4.419 | -2.3009 | 0.41093 | 1.2957 | 5.6121
767 | 18 | 2 | 1109.0126 | 72.9067 |  |  | 0 | -6.7199 | 0.60885 | 1.9197 | 8.9511
768 | 20.3928 | 2 | 1256.4387 | 72.9412 |  |  | -5.9915 | -0.72846 | 0.60007 | 1.892 | 8.5642
769 | 24 | 2 | 1478.6834 | 73.0033 |  |  | 0 | -6.7199 | 0.80848 | 2.5491 | 12.2034
770 | 28 | 2 | 1725.1307 | 73.019 |  |  | 0 | -6.7199 | 1.421 | 4.4803 | 23.5203
771 | 35.1738 | 2 | 2167.1232 | 72.9816 |  |  | -5.6097 | -1.1103 | 1.6908 | 5.3312 | 27.7652
772 | 38.715 | 3 | 1492.7111 | 72.9698 |  |  | -8.1922 | 1.4723 | 1.1948 | 3.7672 | 19.5097
773 | 43 | 3 | 1657.9267 | 73.0458 |  |  | -8.7591 | 2.0392 | 1.6205 | 5.1096 | 27.2616
774 | 47 | 4 | 1335.6747 | 73.0599 |  |  | -10.1796 | 3.4597 | 1.6408 | 5.1735 | 27.3691
775 | 51 | 4 | 1449.3491 | 73.1619 |  |  | -10.2077 | 3.4878 | 1.741 | 5.4893 | 29.2764
776 | 54 | 4 | 1534.605 | 73.2628 |  |  | -11.3396 | 4.6197 | 1.068 | 3.3674 | 17.0912
777 | 55 | 5 | 1268.0456 | 73.356 |  |  | -1.8811 | -4.8389 | 0.89918 | 2.8351 | 14.1921
778 | 57 | 5 | 1314.1563 | 73.4598 |  |  | -3.2808 | -3.4391 | 1.2873 | 4.0588 | 21.214
779 | 59 | 5 | 1360.2671 | 73.5873 |  |  | -11.8346 | 5.1147 | 1.2996 | 4.0978 | 21.4535
780 | 61 | 5 | 1406.3778 | 73.7172 |  |  | -10.4349 | 3.715 | 1.1782 | 3.7147 | 19.2533
781 | 62 | 5 | 1429.4332 | 73.843 |  |  | -0.72156 | -5.9984 | 0.68488 | 2.1594 | 9.8978
782 | 62 | 5 | 1429.4332 | 74.0128 |  |  | 0 | -6.7199 | 0.44356 | 1.3985 | 5.1294
783 | 62 | 6 | 1200.3184 | 74.1667 |  |  | -9.2292 | 2.5093 | 0.71691 | 2.2604 | 10.8679
784 | 63 | 6 | 1219.6784 | 74.2961 |  |  | -8.6562 | 1.9363 | 1.0346 | 3.262 | 16.6855
785 | 64 | 6 | 1239.0383 | 74.4256 |  |  | -7.8615 | 1.1416 | 0.80596 | 2.5412 | 12.4914
786 | 64.4404 | 6 | 1247.565 | 74.5277 |  |  | -7.8615 | 1.1416 | 0.77174 | 2.4333 | 11.8432
787 | 65 | 6 | 1258.3983 | 74.6181 |  |  | -9.2754 | 2.5555 | 0.63133 | 1.9906 | 9.1685
788 | 65 | 6 | 1258.3983 | 74.7358 |  |  | -0.72156 | -5.9984 | 0.70672 | 2.2283 | 10.6049
789 | 65.5931 | 6 | 1269.8815 | 74.8534 |  |  | -9.2754 | 2.5555 | 0.57964 | 1.8276 | 8.1563
790 | 65 | 6 | 1258.3983 | 74.9573 |  |  | -8.5408 | 1.8209 | 0.32034 | 1.01 | 3.0949
791 | 65 | 6 | 1258.3983 | 75.0399 |  |  | -8.9042 | 2.1843 | 0.7329 | 2.3108 | 11.1016
792 | 65.3708 | 6 | 1265.5779 | 75.1575 |  |  | -0.53514 | -6.1848 | 0.534 | 1.6837 | 7.2822
793 | 65 | 6 | 1258.3983 | 75.2464 |  |  | -8.4955 | 1.7756 | 0.43322 | 1.366 | 5.3296
794 | 64 | 5 | 1475.544 | 75.3336 |  |  | -25.4216 | 18.7017 | 0 | 0 | -3.9836
795 | 59.653 | 5 | 1375.3212 | 75.3918 |  |  | -6.84 | 0.1201 | 0 | 0 | -3.6721
796 | 56 | 5 | 1291.101 | 75.4747 |  |  | -20.7046 | 13.9846 | 0 | 0 | -3.417
797 | 50 | 5 | 1152.7687 | 75.5371 |  |  | -3.0852 | -3.6348 | 0 | 0 | -3.0103
798 | 45.6731 | 5 | 1053.0103 | 75.5932 |  |  | -23.0203 | 16.3004 | 0 | 0 | -2.7257
799 | 43 | 5 | 991.3811 | 75.6705 |  |  | -23.2082 | 16.4883 | 0 | 0 | -2.5532
800 | 42 | 5 | 968.3257 | 75.7194 |  |  | 0 | -6.7199 | 0.4711 | 1.4854 | 6.5823
801 | 43 | 3 | 1657.9267 | 75.7741 |  |  | -1.8053 | -4.9146 | 0.35942 | 1.1333 | 2.7861
802 | 42 | 3 | 1619.3703 | 75.8843 |  |  | -1.0414 | -5.6786 | 0.45864 | 1.4461 | 4.9363
803 | 44.2866 | 3 | 1707.5342 | 75.9699 |  |  | -19.0319 | 12.312 | 1.2593 | 3.9706 | 20.5085
804 | 47 | 3 | 1812.1524 | 76.0556 |  |  | -77.5904 | 63.8013 | 1.3824 | 4.3586 | 22.6882
805 | 50 | 4 | 1420.9305 | 76.1221 |  |  | -4.1575 | -2.5624 | 1.2898 | 4.0668 | 21.2982
806 | 52 | 4 | 1477.7677 | 76.2188 |  |  | -1.3725 | -5.3475 | 0.9196 | 2.8995 | 14.3602
807 | 53 | 4 | 1506.1864 | 76.2682 |  |  | -0.16678 | -6.5532 | 0.6177 | 1.9476 | 8.429
808 | 53 | 4 | 1506.1864 | 76.2826 |  |  | -0.15699 | -6.5629 | 0.29465 | 0.92903 | 1.9145
809 | 52 | 4 | 1477.7677 | 76.3105 |  |  | -6.941 | 0.22109 | 0 | 0 | -3.9906
810 | 50 | 4 | 1420.9305 | 76.3437 |  |  | -38.91 | 32.1901 | 0 | 0 | -3.8127
811 | 47.8031 | 4 | 1358.4977 | 76.4214 |  |  | -35.9632 | 29.2432 | 0 | 0 | -3.6207
812 | 45 | 4 | 1278.8375 | 76.5032 |  |  | 0 | -6.7199 | 0 | 0 | -3.3804
813 | 40 | 4 | 1136.7444 | 76.5928 |  |  | -12.251 | 5.5311 | 0 | 0 | -2.9641
814 | 36 | 3 | 1388.0316 | 76.6546 |  |  | -5.1606 | -1.5593 | 0 | 0 | -3.7111
815 | 32 | 3 | 1233.8059 | 76.7629 |  |  | -5.1606 | -1.5593 | 0 | 0 | -3.2468
816 | 27.8434 | 3 | 1073.5416 | 76.8596 |  |  | -10.7155 | 3.9956 | 0 | 0 | -2.7837
817 | 23 | 2 | 1417.0716 | 76.9002 |  |  | -13.7915 | 7.0716 | 0 | 0 | -3.8008
818 | 18 | 2 | 1109.0126 | 76.9608 |  |  | -4.1949 | -2.525 | 0 | 0 | -2.8846
819 | 17 | 2 | 1047.4008 | 77.021 |  |  | 0 | -6.7199 | 0.32843 | 1.0355 | 3.7407
820 | 19 | 2 | 1170.6244 | 77.0395 |  |  | 0 | -6.7199 | 0.38492 | 1.2136 | 4.5798
821 | 20.1072 | 2 | 1238.8396 | 77.0688 |  |  | 0 | -6.7199 | 0.53773 | 1.6955 | 7.4133
822 | 24 | 2 | 1478.6834 | 77.1187 |  |  | 0 | -6.7199 | 0.87277 | 2.7519 | 13.4666
823 | 27 | 2 | 1663.5188 | 77.1571 |  |  | -1.8616 | -4.8583 | 0.74697 | 2.3552 | 10.6325
824 | 29.084 | 2 | 1791.9169 | 77.2027 |  |  | 0 | -6.7199 | 0.53568 | 1.689 | 6.0032
825 | 30.1387 | 2 | 1856.8981 | 77.2435 |  |  | -1.8616 | -4.8583 | 0.84678 | 2.6699 | 12.1181
826 | 34 | 3 | 1310.9188 | 77.2827 |  |  | 0 | -6.7199 | 1.036 | 3.2665 | 16.7046
827 | 36 | 3 | 1388.0316 | 77.3758 |  |  | -1.3725 | -5.3475 | 0.6949 | 2.191 | 10.1879
828 | 38 | 3 | 1465.1445 | 77.4595 |  |  | -2.2771 | -4.4428 | 0.82188 | 2.5914 | 12.5104
829 | 40 | 3 | 1542.2574 | 77.4833 |  |  | -2.2771 | -4.4428 | 0.93835 | 2.9586 | 14.6289
830 | 43 | 3 | 1657.9267 | 77.5267 |  |  | -0.27014 | -6.4498 | 1.4521 | 4.5786 | 24.1962
831 | 45.9929 | 3 | 1773.323 | 77.5318 |  |  | 0 | -6.7199 | 0.52396 | 1.6521 | 5.8232
832 | 45.0066 | 3 | 1735.2937 | 77.5696 |  |  | 0 | -6.7199 | 0.68514 | 2.1602 | 9.2108
833 | 48 | 4 | 1364.0933 | 77.6248 |  |  | -2.2771 | -4.4428 | 1.0122 | 3.1913 | 16.2359
834 | 48 | 4 | 1364.0933 | 77.7429 |  |  | -0.72252 | -5.9974 | 0.42088 | 1.327 | 4.8559
835 | 49 | 4 | 1392.5119 | 77.8439 |  |  | -0.60716 | -6.1128 | 0.58998 | 1.8602 | 8.137
836 | 49 | 4 | 1392.5119 | 77.9663 |  |  | -1.4634 | -5.2565 | 0.5426 | 1.7108 | 7.2056
837 | 50 | 4 | 1420.9305 | 78.0793 |  |  | -0.60716 | -6.1128 | 0.59157 | 1.8652 | 8.1103
838 | 50 | 4 | 1420.9305 | 78.1824 |  |  | -0.66787 | -6.0521 | 0.49886 | 1.5729 | 6.2765
839 | 51 | 4 | 1449.3491 | 78.2831 |  |  | -3.4994 | -3.2205 | 0.86207 | 2.7181 | 13.3125
840 | 52 | 4 | 1477.7677 | 78.4005 |  |  | -2.1535 | -4.5665 | 0.55911 | 1.7629 | 7.3432
841 | 52 | 5 | 1198.8795 | 78.4554 |  |  | -0.98672 | -5.7332 | 0.47306 | 1.4916 | 6.2432
842 | 53 | 5 | 1221.9348 | 78.558 |  |  | -4.4041 | -2.3159 | 1.0532 | 3.3208 | 17.0399
843 | 55 | 5 | 1268.0456 | 78.6862 |  |  | -3.4994 | -3.2205 | 1.0005 | 3.1545 | 16.0788
844 | 56 | 5 | 1291.101 | 78.802 |  |  | -0.31086 | -6.4091 | 0.80294 | 2.5317 | 12.4002
845 | 57 | 5 | 1314.1563 | 78.9054 |  |  | 0 | -6.7199 | 0.65441 | 2.0633 | 9.5406
846 | 57 | 5 | 1314.1563 | 79.0103 |  |  | 0 | -6.7199 | 0.42334 | 1.3348 | 5.0282
847 | 57 | 5 | 1314.1563 | 79.0889 |  |  | 0 | -6.7199 | 0.42147 | 1.3289 | 4.9916
848 | 57 | 5 | 1314.1563 | 79.1674 |  |  | 0 | -6.7199 | 0.66005 | 2.0811 | 9.6504
849 | 58 | 5 | 1337.2117 | 79.2723 |  |  | -7.8615 | 1.1416 | 0.82623 | 2.6051 | 12.7874
850 | 59 | 5 | 1360.2671 | 79.3922 |  |  | -11.3396 | 4.6197 | 1.1818 | 3.7261 | 19.3598
851 | 61 | 5 | 1406.3778 | 79.5044 |  |  | -7.8615 | 1.1416 | 0.92119 | 2.9045 | 14.5015
852 | 61 | 5 | 1406.3778 | 79.6541 |  |  | -0.72156 | -5.9984 | 0.57576 | 1.8154 | 7.8381
853 | 62 | 6 | 1200.3184 | 79.8168 |  |  | -10.4349 | 3.715 | 1.0752 | 3.3902 | 17.4355
854 | 63 | 6 | 1219.6784 | 80.0235 |  |  | -8.9042 | 2.1843 | 0.70081 | 2.2097 | 10.5682
855 | 63 | 6 | 1219.6784 | 80.194 |  |  | -7.9223 | 1.2023 | 0.48873 | 1.541 | 6.5146
856 | 63 | 6 | 1219.6784 | 80.3294 |  |  | 0 | -6.7199 | 0.4722 | 1.4889 | 6.1944
857 | 63 | 6 | 1219.6784 | 80.4647 |  |  | -9.2292 | 2.5093 | 0.72574 | 2.2882 | 11.039
858 | 64 | 6 | 1239.0383 | 80.6352 |  |  | -8.2961 | 1.5762 | 1.019 | 3.2128 | 16.4314
859 | 65 | 6 | 1258.3983 | 80.7972 |  |  | -7.8615 | 1.1416 | 0.9646 | 3.0414 | 15.4367
860 | 66 | 6 | 1277.7583 | 81.0151 |  |  | -7.8615 | 1.1416 | 0.99854 | 3.1484 | 16.0503
861 | 67 | 6 | 1297.1183 | 81.1863 |  |  | 0 | -6.7199 | 1.0309 | 3.2503 | 16.6346
862 | 68 | 6 | 1316.4782 | 81.3574 |  |  | -7.8615 | 1.1416 | 0.96343 | 3.0377 | 15.3848
863 | 69 | 6 | 1335.8382 | 81.5945 |  |  | -13.7748 | 7.0549 | 1.3723 | 4.3268 | 22.7693
864 | 71 | 6 | 1374.5582 | 81.6521 |  |  | -12.7637 | 6.0437 | 1.42 | 4.4774 | 23.641
865 | 72 | 6 | 1393.9181 | 81.7097 |  |  | 0 | -6.7199 | 1.0447 | 3.2939 | 16.8394
866 | 73 | 6 | 1413.2781 | 81.8673 |  |  | 0 | -6.7199 | 1.1343 | 3.5764 | 18.4874
867 | 73.6567 | 6 | 1425.9925 | 81.9642 |  |  | -9.2754 | 2.5555 | 0.77008 | 2.4281 | 11.6004
868 | 74 | 6 | 1432.6381 | 82.0369 |  |  | -13.7748 | 7.0549 | 1.3232 | 4.1719 | 21.9336
869 | 76 | 6 | 1471.358 | 82.1411 |  |  | -5.0849 | -1.635 | 1.5886 | 5.0089 | 26.6937
870 | 76.6268 | 6 | 1483.4935 | 82.1557 |  |  | 0 | -6.7199 | 0.60546 | 1.909 | 8.2708
871 | 76 | 6 | 1471.358 | 82.2125 |  |  | -13.0318 | 6.3119 | 0.38307 | 1.2078 | 3.8476
872 | 75.3915 | 6 | 1459.5771 | 82.2177 |  |  | -8.2763 | 1.5563 | 0.44773 | 1.4117 | 5.1822
873 | 75 | 6 | 1451.998 | 82.2516 |  |  | -0.72156 | -5.9984 | 0.67797 | 2.1376 | 9.7647
874 | 75 | 6 | 1451.998 | 82.3194 |  |  | 0 | -6.7199 | 0.48228 | 1.5206 | 5.894
875 | 74 | 6 | 1432.6381 | 82.3775 |  |  | -80.4024 | 63.8013 | 0.24928 | 0.78599 | 1.2318
876 | 73 | 6 | 1413.2781 | 82.4371 |  |  | 0 | -6.7199 | 0.22151 | 0.69843 | 0.71892
877 | 72 | 6 | 1393.9181 | 82.4496 |  |  | -0.94499 | -5.7749 | 0.21551 | 0.6795 | 0.65167
878 | 71 | 6 | 1374.5582 | 82.5211 |  |  | -3.6729 | -3.0471 | 0.13354 | 0.42106 | -0.97537
879 | 70 | 6 | 1355.1982 | 82.5962 |  |  | -1.56 | -5.1599 | 0.45529 | 1.4355 | 5.5855
880 | 70 | 6 | 1355.1982 | 82.6697 |  |  | -1.56 | -5.1599 | 0.4502 | 1.4195 | 5.4848
881 | 69 | 6 | 1335.8382 | 82.7393 |  |  | -3.6729 | -3.0471 | 0.13018 | 0.41046 | -0.92851
882 | 68 | 6 | 1316.4782 | 82.8144 |  |  | -6.5907 | -0.12923 | 0.14075 | 0.4438 | -0.65447
883 | 67 | 6 | 1297.1183 | 82.8871 |  |  | 0 | -6.7199 | 0.35838 | 1.13 | 3.7962
884 | 67 | 6 | 1297.1183 | 82.9544 |  |  | 0 | -6.7199 | 0.60655 | 1.9124 | 8.6662
885 | 67.1566 | 6 | 1300.1503 | 83.052 |  |  | 0 | -6.7199 | 0.84441 | 2.6624 | 13.1895
886 | 68 | 6 | 1316.4782 | 83.1542 |  |  | 0 | -6.7199 | 0.76935 | 2.4258 | 11.755
887 | 68 | 6 | 1316.4782 | 83.2374 |  |  | -0.72156 | -5.9984 | 0.68318 | 2.1541 | 10.1107
888 | 68.4368 | 6 | 1324.934 | 83.335 |  |  | -9.2754 | 2.5555 | 0.59735 | 1.8835 | 8.44
889 | 68 | 6 | 1316.4782 | 83.4619 |  |  | -9.0073 | 2.2874 | 0.50991 | 1.6077 | 6.7508
890 | 68 | 6 | 1316.4782 | 83.5259 |  |  | -7.3535 | 0.63357 | 0.36535 | 1.1519 | 3.8916
891 | 67 | 6 | 1297.1183 | 83.5764 |  |  | -25.3336 | 18.6137 | 0.30301 | 0.95538 | 2.6923
892 | 66.6029 | 6 | 1289.4305 | 83.639 |  |  | 0 | -6.7199 | 0.19469 | 0.61386 | 0.52648
893 | 65 | 6 | 1258.3983 | 83.7016 |  |  | -12.7211 | 6.0012 | 0 | 0 | -3.3196
894 | 63.6292 | 6 | 1231.8587 | 83.6919 |  |  | 0 | -6.7199 | 0.14444 | 0.45542 | -0.33468
895 | 63 | 6 | 1219.6784 | 83.7546 |  |  | 0 | -6.7199 | 0.37091 | 1.1695 | 4.2275
896 | 62.6487 | 6 | 1212.8768 | 83.8218 |  |  | -3.6176 | -3.1024 | 0.29031 | 0.91535 | 2.6481
897 | 62 | 6 | 1200.3184 | 83.8844 |  |  | 0 | -6.7199 | 0.33516 | 1.0568 | 3.5667
898 | 62 | 6 | 1200.3184 | 83.9349 |  |  | -9.2754 | 2.5555 | 0.61975 | 1.9541 | 9.0783
899 | 62 | 6 | 1200.3184 | 84.0326 |  |  | -9.2012 | 2.4812 | 0.24292 | 0.76593 | 1.7351
900 | 61 | 5 | 1406.3778 | 84.0952 |  |  | -9.0597 | 2.3397 | 0.31622 | 0.99703 | 2.6769
901 | 61 | 5 | 1406.3778 | 84.1621 |  |  | 0 | -6.7199 | 0.46496 | 1.466 | 5.667
902 | 60 | 4 | 1705.1166 | 84.2697 |  |  | -26.2311 | 19.5112 | 0 | 0 | -4.733
903 | 56.7134 | 4 | 1611.7154 | 84.2765 |  |  | -24.8692 | 18.1492 | 0 | 0 | -4.4218
904 | 50.7329 | 4 | 1441.7588 | 84.3025 |  |  | -2.16 | -4.5599 | 0 | 0 | -3.8776
905 | 46 | 4 | 1307.2561 | 84.3315 |  |  | -16.9781 | 10.2581 | 0 | 0 | -3.4655
906 | 42.7488 | 4 | 1214.8609 | 84.374 |  |  | -21.2721 | 14.5521 | 0 | 0 | -3.1911
907 | 41 | 3 | 1580.8138 | 84.4064 |  |  | -26.7777 | 20.0578 | 0.15066 | 0.47503 | -1.252
908 | 41 | 3 | 1580.8138 | 84.4678 |  |  | -3.1806 | -3.5394 | 0.73907 | 2.3303 | 10.712
909 | 43 | 3 | 1657.9267 | 84.5146 |  |  | -3.1806 | -3.5394 | 0.74341 | 2.344 | 10.6223
910 | 44 | 3 | 1696.4831 | 84.5621 |  |  | -8.0792 | 1.3593 | 1.0678 | 3.3667 | 16.9069
911 | 48 | 4 | 1364.0933 | 84.6485 |  |  | -1.5047 | -5.2152 | 1.7657 | 5.5673 | 29.5961
912 | 51 | 4 | 1449.3491 | 84.7649 |  |  | -3.1806 | -3.5394 | 0.97373 | 3.0702 | 15.4731
913 | 52 | 4 | 1477.7677 | 84.8952 |  |  | -0.60716 | -6.1128 | 0.7741 | 2.4407 | 11.605
914 | 54 | 4 | 1534.605 | 84.9127 |  |  | -5.6162 | -1.1037 | 1.5901 | 5.0136 | 26.7747
915 | 57 | 4 | 1619.8608 | 84.9904 |  |  | -1.7207 | -4.9993 | 0.9409 | 2.9667 | 14.5894
916 | 56.7136 | 4 | 1611.7224 | 85.0503 |  |  | -0.98672 | -5.7332 | 0.51514 | 1.6242 | 6.1619
917 | 58 | 5 | 1337.2117 | 85.1253 |  |  | -3.4994 | -3.2205 | 1.0853 | 3.4219 | 17.6349
918 | 59 | 5 | 1360.2671 | 85.247 |  |  | -2.3399 | -4.38 | 0.64097 | 2.021 | 9.2319
919 | 59 | 5 | 1360.2671 | 85.3581 |  |  | -0.41796 | -6.302 | 0.39683 | 1.2512 | 4.4234
920 | 59 | 5 | 1360.2671 | 85.4534 |  |  | -0.92601 | -5.7939 | 0.69342 | 2.1864 | 10.2479
921 | 60 | 5 | 1383.3225 | 85.5518 |  |  | 0 | -6.7199 | 0.89594 | 2.8249 | 14.082
922 | 61.084 | 5 | 1408.3141 | 85.638 |  |  | 0 | -6.7199 | 1.1387 | 3.5902 | 18.5898
923 | 63 | 6 | 1219.6784 | 85.7812 |  |  | 0 | -6.7199 | 1.225 | 3.8623 | 20.1112
924 | 64 | 6 | 1239.0383 | 85.8823 |  |  | -0.67539 | -6.0445 | 0.72797 | 2.2953 | 11.0821
925 | 64 | 6 | 1239.0383 | 85.9911 |  |  | -8.2733 | 1.5533 | 0.28966 | 0.91329 | 2.5808
926 | 63 | 6 | 1219.6784 | 86.0649 |  |  | -3.2198 | -3.5001 | 0.10924 | 0.34443 | -1.0063
927 | 62 | 6 | 1200.3184 | 86.1488 |  |  | -26.3247 | 19.6047 | 0.095549 | 0.30127 | -1.23
928 | 61 | 5 | 1406.3778 | 86.2284 |  |  | 0 | -6.7199 | 0.38338 | 1.2088 | 4.044
929 | 61 | 5 | 1406.3778 | 86.311 |  |  | 0 | -6.7199 | 0.32784 | 1.0337 | 2.9238
930 | 60 | 5 | 1383.3225 | 86.3891 |  |  | -7.2027 | 0.48272 | 0.23948 | 0.75508 | 1.1914
931 | 60 | 5 | 1383.3225 | 86.4652 |  |  | -9.2754 | 2.5555 | 0.64224 | 2.025 | 9.2203
932 | 60 | 5 | 1383.3225 | 86.5764 |  |  | -10.9122 | 4.1923 | 0.25024 | 0.78901 | 1.4117
933 | 59.0247 | 5 | 1360.8356 | 86.6563 |  |  | -0.50581 | -6.2141 | 0.3065 | 0.9664 | 2.6138
934 | 59 | 5 | 1360.2671 | 86.7363 |  |  | 0 | -6.7199 | 0.35599 | 1.1224 | 3.6121
935 | 58 | 5 | 1337.2117 | 86.8041 |  |  | -21.625 | 14.9051 | 0.084296 | 0.26579 | -1.8588
936 | 57 | 5 | 1314.1563 | 86.8898 |  |  | -79.1917 | 63.8013 | 0.22863 | 0.72086 | 1.163
937 | 56 | 5 | 1291.101 | 86.9674 |  |  | -19.8408 | 13.1209 | 0.06911 | 0.2179 | -2.0331
938 | 55 | 5 | 1268.0456 | 87.0508 |  |  | -0.88381 | -5.8361 | 0.32253 | 1.0169 | 3.1708
939 | 55 | 5 | 1268.0456 | 87.1284 |  |  | -0.32598 | -6.394 | 0.2625 | 0.82765 | 1.9692
940 | 54 | 5 | 1244.9902 | 87.2061 |  |  | -2.0312 | -4.6888 | 0.19886 | 0.627 | 0.74757
941 | 54 | 5 | 1244.9902 | 87.2837 |  |  | -1.7529 | -4.967 | 0.48596 | 1.5322 | 6.4434
942 | 54 | 5 | 1244.9902 | 87.3814 |  |  | -0.72252 | -5.9974 | 0.40621 | 1.2808 | 4.8828
943 | 54 | 5 | 1244.9902 | 87.455 |  |  | -1.2411 | -5.4788 | 0.42986 | 1.3553 | 5.3477
944 | 54 | 5 | 1244.9902 | 87.5257 |  |  | -1.3407 | -5.3792 | 0.41582 | 1.3111 | 5.0725
945 | 54 | 5 | 1244.9902 | 87.6125 |  |  | -0.98672 | -5.7332 | 0.44884 | 1.4152 | 5.7203
946 | 54 | 5 | 1244.9902 | 87.7201 |  |  | -1.0025 | -5.7174 | 0.32997 | 1.0404 | 3.3769
947 | 53.8374 | 5 | 1241.2415 | 87.8076 |  |  | -0.92601 | -5.7939 | 0.60651 | 1.9123 | 8.7805
948 | 54.827 | 5 | 1264.0576 | 87.9175 |  |  | -0.92601 | -5.7939 | 0.64727 | 2.0408 | 9.5253
949 | 55 | 5 | 1268.0456 | 88.0275 |  |  | 0 | -6.7199 | 0.61497 | 1.939 | 8.9001
950 | 56 | 5 | 1291.101 | 88.1393 |  |  | 0 | -6.7199 | 0.754 | 2.3773 | 11.5186
951 | 56 | 5 | 1291.101 | 88.2184 |  |  | -5.0916 | -1.6284 | 0.13789 | 0.43476 | -0.61639
952 | 54 | 5 | 1244.9902 | 88.2943 |  |  | -16.546 | 9.8261 | 0 | 0 | -3.2798
953 | 50 | 5 | 1152.7687 | 88.3485 |  |  | -6.3588 | -0.36116 | 0 | 0 | -3.0103
954 | 45.223 | 5 | 1042.6337 | 88.3743 |  |  | -19.3102 | 12.5903 | 0 | 0 | -2.6965
955 | 40 | 4 | 1136.7444 | 88.395 |  |  | -16.9855 | 10.2655 | 0 | 0 | -2.9641
956 | 35 | 3 | 1349.4752 | 88.4214 |  |  | -15.2274 | 8.5075 | 0 | 0 | -3.5932
957 | 29 | 3 | 1118.1366 | 88.4778 |  |  | -30.9772 | 24.2573 | 0 | 0 | -2.9107
958 | 26 | 2 | 1601.907 | 88.5127 |  |  | -14.4953 | 7.7754 | 0 | 0 | -2.7166
959 | 25.7172 | 2 | 1584.4809 | 88.5641 |  |  | -1.8274 | -4.8925 | 0.50553 | 1.5939 | 6.0572
960 | 28 | 2 | 1725.1307 | 88.5967 |  |  | -4.0852 | -2.6347 | 0.72676 | 2.2915 | 10.1436
961 | 31 | 2 | 1909.9661 | 88.5972 |  |  | 0 | -6.7199 | 1.4057 | 4.432 | 23.0402
962 | 38.4124 | 3 | 1481.0434 | 88.5554 |  |  | -0.00098686 | -6.7189 | 2.2976 | 7.2444 | 38.7341
963 | 44.3042 | 3 | 1708.212 | 88.6791 |  |  | -1.5047 | -5.2152 | 1.7267 | 5.4444 | 29.2788
964 | 48 | 4 | 1364.0933 | 88.6901 |  |  | 0 | -6.7199 | 1.2684 | 3.9993 | 20.9665
965 | 50 | 4 | 1420.9305 | 88.8672 |  |  | -3.4994 | -3.2205 | 0.82211 | 2.5921 | 12.6398
966 | 51 | 4 | 1449.3491 | 88.9367 |  |  | -0.92601 | -5.7939 | 0.76334 | 2.4068 | 11.4619
967 | 52 | 4 | 1477.7677 | 88.9724 |  |  | -2.2937 | -4.4262 | 0.59297 | 1.8696 | 8.0673
968 | 52 | 4 | 1477.7677 | 89.0212 |  |  | -1.3407 | -5.3792 | 0.44161 | 1.3924 | 5.0438
969 | 52 | 4 | 1477.7677 | 89.0335 |  |  | -2.2839 | -4.436 | 0.26304 | 0.82936 | 1.4133
970 | 51 | 4 | 1449.3491 | 89.0527 |  |  | -78.8448 | 63.8013 | 0.25064 | 0.79028 | 1.2408
971 | 50 | 4 | 1420.9305 | 89.0151 |  |  | 0 | -6.7199 | 0 | 0 | -3.8127
972 | 46.4128 | 4 | 1318.9885 | 89.0373 |  |  | -30.6158 | 23.8958 | 0 | 0 | -3.5008
973 | 42 | 4 | 1193.5816 | 89.0297 |  |  | -1.2839 | -5.436 | 0 | 0 | -3.1288
974 | 37 | 4 | 1051.4886 | 89.0629 |  |  | -20.6822 | 13.9623 | 0 | 0 | -2.7214
975 | 31 | 2 | 1909.9661 | 88.9769 |  |  | -0.66241 | -6.0575 | 0 | 0 | -5.449
976 | 25.4531 | 2 | 1568.2131 | 88.9142 |  |  | -14.3461 | 7.6262 | 0 | 0 | -4.2798
977 | 21 | 2 | 1293.848 | 88.9595 |  |  | 0 | -6.7199 | 0 | 0 | -3.4253
978 | 17 | 2 | 1047.4008 | 88.9934 |  |  | -3.0835 | -3.6364 | 0 | 0 | -2.7099
979 | 14.4904 | 2 | 892.7771 | 89.0081 |  |  | 0 | -6.7199 | 0.00050747 | 0.0016001 | -2.282
980 | 12 | 0 | 800 | 89.0177 |  |  | 0 | -6.7199 | 0.073865 | 0.2329 | 0.047577
981 | 11 | 0 | 800 | 89.056 |  |  | -1.0485 | -5.6715 | 0.073865 | 0.2329 | 0.063794
982 | 8 | 0 | 800 | 89.0353 |  |  | 0 | -6.7199 | 0.073865 | 0.2329 | 0.041888
983 | 5 | 0 | 800 | 89.0775 |  |  | 0 | -6.7199 | 0.073865 | 0.2329 | 0.041888
984 | 3 | 0 | 800 | 89.099 |  |  | -2.0218 | -4.6982 | 0.073865 | 0.2329 | 0.08413
985 | 2 | 0 | 800 | 89.1293 |  |  | -0.51889 | -6.201 | 0.073865 | 0.2329 | 0.052729
986 | 0 | 0 | 800 | 89.1468 |  |  | -2.0218 | -4.6982 | 0.073865 | 0.2329 | 0.08413
987 | 0 | 0 | 800 | 89.1771 |  |  | -4.4969 | -2.2231 | 0.073865 | 0.2329 | 0.13584
988 | 0 | 0 | 800 | 89.2088 |  |  | -4.4969 | -2.2231 | 0.073865 | 0.2329 | 0.13584
989 | 0 | 0 | 800 | 89.2203 |  |  | -4.8157 | -1.9042 | 0.073865 | 0.2329 | 0.14251
990 | 0 | 0 | 800 | 89.229 |  |  | -4.8157 | -1.9042 | 0.073865 | 0.2329 | 0.14251
991 | 0 | 0 | 800 | 89.2568 |  |  | -4.8157 | -1.9042 | 0.073865 | 0.2329 | 0.14251
992 | 0 | 0 | 800 | 89.2655 |  |  | -4.8157 | -1.9042 | 0.073865 | 0.2329 | 0.14251
993 | 0 | 0 | 800 | 89.2742 |  |  | -4.8157 | -1.9042 | 0.073865 | 0.2329 | 0.14251
994 | 0 | 0 | 800 | 89.2829 |  |  | -4.8157 | -1.9042 | 0.073865 | 0.2329 | 0.14251
995 | 0 | 0 | 800 | 89.2916 |  |  | -4.8157 | -1.9042 | 0.073865 | 0.2329 | 0.14251
996 | 0 | 0 | 800 | 89.3003 |  |  | -4.8157 | -1.9042 | 0.073865 | 0.2329 | 0.14251
997 | 0 | 0 | 800 | 89.3089 |  |  | -4.8157 | -1.9042 | 0.073865 | 0.2329 | 0.14251
998 | 0 | 0 | 800 | 89.3176 |  |  | -4.8157 | -1.9042 | 0.073865 | 0.2329 | 0.14251
999 | 0 | 0 | 800 | 89.3263 |  |  | -4.8157 | -1.9042 | 0.073865 | 0.2329 | 0.14251
1000 | 0 | 0 | 800 | 89.335 |  |  | -4.8157 | -1.9042 | 0.073865 | 0.2329 | 0.14251
1001 | 0 | 0 | 800 | 89.3437 |  |  | -4.8157 | -1.9042 | 0.073865 | 0.2329 | 0.14251
1002 | 0 | 0 | 800 | 89.3524 |  |  | -4.2006 | -2.5193 | 0.073865 | 0.2329 | 0.12965
1003 | 0 | 0 | 800 | 89.3611 |  |  | -2.0728 | -4.6471 | 0.073865 | 0.2329 | 0.085196
1004 | 0 | 0 | 800 | 89.3698 |  |  | -2.0728 | -4.6471 | 0.073865 | 0.2329 | 0.085196
1005 | 0 | 0 | 800 | 89.3784 |  |  | 0 | -6.7199 | 0.073865 | 0.2329 | 0.041888
1006 | 0 | 0 | 800 | 89.3871 |  |  | 0 | -6.7199 | 0.073865 | 0.2329 | 0.041888
1007 | 0 | 0 | 800 | 89.3958 |  |  | -2.2555 | -4.4644 | 0.073865 | 0.2329 | 0.089014
1008 | 0 | 0 | 800 | 89.4045 |  |  | -3.1974 | -3.5225 | 0.073865 | 0.2329 | 0.10869
1009 | 0 | 0 | 800 | 89.4132 |  |  | -11.7513 | 5.0313 | 0.073865 | 0.2329 | 0.28741
1010 | 0 | 0 | 800 | 89.4219 |  |  | -11.7513 | 5.0313 | 0.073865 | 0.2329 | 0.28741
1011 | 0 | 0 | 800 | 89.4306 |  |  | -3.1974 | -3.5225 | 0.073865 | 0.2329 | 0.10869
1012 | 0 | 0 | 800 | 89.4393 |  |  | -3.1974 | -3.5225 | 0.073865 | 0.2329 | 0.10869
1013 | 0 | 0 | 800 | 89.4479 |  |  | -11.7513 | 5.0313 | 0.073865 | 0.2329 | 0.28741
1014 | 0 | 0 | 800 | 89.4566 |  |  | -3.1974 | -3.5225 | 0.073865 | 0.2329 | 0.10869
1015 | 0 | 0 | 800 | 89.4653 |  |  | -3.1974 | -3.5225 | 0.073865 | 0.2329 | 0.10869
1016 | 0 | 0 | 800 | 89.474 |  |  | -11.7513 | 5.0313 | 0.073865 | 0.2329 | 0.28741
1017 | 0 | 0 | 800 | 89.4827 |  |  | -11.7513 | 5.0313 | 0.073865 | 0.2329 | 0.28741
1018 | 0 | 0 | 800 | 89.4914 |  |  | -3.1974 | -3.5225 | 0.073865 | 0.2329 | 0.10869
1019 | 0 | 0 | 800 | 89.5001 |  |  | -3.1974 | -3.5225 | 0.073865 | 0.2329 | 0.10869
1020 | 0 | 0 | 800 | 89.5087 |  |  | -3.1974 | -3.5225 | 0.073865 | 0.2329 | 0.10869
1021 | 0 | 0 | 800 | 89.5174 |  |  | -11.7513 | 5.0313 | 0.073865 | 0.2329 | 0.28741
1022 | 0 | 0 | 800 | 89.5261 |  |  | -11.7513 | 5.0313 | 0.073865 | 0.2329 | 0.28741
1023 | 0 | 0 | 800 | 89.5348 |  |  | -3.1974 | -3.5225 | 0.073865 | 0.2329 | 0.10869
1024 | 0 | 0 | 800 | 89.5435 |  |  | -3.1974 | -3.5225 | 0.073865 | 0.2329 | 0.10869
1025 | 0 | 0 | 800 | 89.6044 |  |  | -11.7513 | 5.0313 | 0.073865 | 0.2329 | 0.28741
1026 | 0 | 0 | 800 | 89.6287 |  |  | -3.1974 | -3.5225 | 0.073865 | 0.2329 | 0.10869
1027 | 0 | 0 | 800 | 89.535 |  |  | -3.4977 | -3.2222 | 0.073865 | 0.2329 | 0.11497
1028 | 2.0669 | 1 | 800 | 89.5539 |  |  | -13.6179 | 6.898 | 0.073865 | 0.2329 | 1.4459
1029 | 7 | 1 | 833.7216 | 89.5987 |  |  | -11.1617 | 4.4418 | 0.39013 | 1.2301 | 5.3158
1030 | 12.0498 | 1 | 1435.1689 | 89.6366 |  |  | 0 | -6.7199 | 0.76745 | 2.4198 | 11.5653
1031 | 18.9636 | 1 | 2258.626 | 89.5553 |  |  | 0 | -6.7199 | 1.0817 | 3.4106 | 15.5898
1032 | 23 | 2 | 1417.0716 | 89.1929 |  |  | -11.2923 | 4.5724 | 0.67057 | 2.1143 | 9.7167
1033 | 26 | 2 | 1601.907 | 89.0958 |  |  | -7.0492 | 0.32929 | 1.0339 | 3.26 | 16.4343
1034 | 31 | 2 | 1909.9661 | 89.0706 |  |  | -13.1126 | 6.3927 | 1.0786 | 3.4008 | 16.6676
1035 | 33.012 | 2 | 2033.9268 | 88.9763 |  |  | -2.7857 | -3.9342 | 0.84083 | 2.6511 | 11.5298
1036 | 36 | 3 | 1388.0316 | 88.8727 |  |  | 0 | -6.7199 | 0.98087 | 3.0927 | 15.6855
1037 | 38 | 3 | 1465.1445 | 88.9903 |  |  | -10.4349 | 3.715 | 0.68183 | 2.1498 | 9.8447
1038 | 40 | 3 | 1542.2574 | 88.9949 |  |  | -6.7489 | 0.028938 | 1.258 | 3.9666 | 20.736
1039 | 44 | 3 | 1696.4831 | 89.0732 |  |  | -10.6212 | 3.9013 | 1.138 | 3.588 | 18.2826
1040 | 45 | 3 | 1735.0396 | 88.9861 |  |  | 0 | -6.7199 | 0.71405 | 2.2514 | 9.8623
1041 | 47 | 4 | 1335.6747 | 88.9789 |  |  | -11.3396 | 4.6197 | 1.056 | 3.3297 | 17.1129
1042 | 49 | 4 | 1392.5119 | 89.0898 |  |  | -11.3396 | 4.6197 | 1.1212 | 3.535 | 18.2859
1043 | 50.9448 | 4 | 1447.7811 | 89.098 |  |  | 0 | -6.7199 | 0.64445 | 2.032 | 9.1462
1044 | 51.0735 | 4 | 1451.4375 | 89.0729 |  |  | -0.10234 | -6.6176 | 0.80831 | 2.5486 | 12.3276
1045 | 52.9167 | 5 | 1220.0154 | 89.0092 |  |  | -8.9042 | 2.1843 | 0.57856 | 1.8242 | 8.2792
1046 | 52 | 5 | 1198.8795 | 89.11 |  |  | -8.1382 | 1.4183 | 0.32112 | 1.0125 | 3.3096
1047 | 53 | 5 | 1221.9348 | 89.1382 |  |  | -7.8615 | 1.1416 | 0.7065 | 2.2276 | 10.7069
1048 | 53 | 5 | 1221.9348 | 89.1878 |  |  | -7.3535 | 0.63357 | 0.38745 | 1.2216 | 4.566
1049 | 53 | 5 | 1221.9348 | 89.2063 |  |  | -9.2195 | 2.4995 | 0.26327 | 0.83008 | 2.1041
1050 | 52 | 5 | 1198.8795 | 89.2288 |  |  | -28.7132 | 21.9933 | 0.10991 | 0.34656 | -0.92622
1051 | 51 | 4 | 1449.3491 | 89.2444 |  |  | -8.4977 | 1.7778 | 0 | 0 | -3.8778
1052 | 49 | 4 | 1392.5119 | 89.1752 |  |  | -45.5992 | 38.8792 | 0 | 0 | -3.7249
1053 | 47 | 4 | 1335.6747 | 89.1377 |  |  | -23.3313 | 16.6113 | 0 | 0 | -3.5513
1054 | 45 | 3 | 1735.0396 | 89.1255 |  |  | -28.1243 | 21.4044 | 0 | 0 | -4.8347
1055 | 41 | 3 | 1580.8138 | 88.9845 |  |  | 0 | -6.7199 | 0 | 0 | -4.3208
1056 | 37 | 3 | 1426.5881 | 89.0228 |  |  | -7.9679 | 1.248 | 0 | 0 | -3.8303
1057 | 32 | 3 | 1233.8059 | 89.0551 |  |  | -11.5986 | 4.8787 | 0 | 0 | -3.2468
1058 | 27.2236 | 3 | 1049.6462 | 89.0559 |  |  | -16.6196 | 9.8997 | 0 | 0 | -2.7162
1059 | 22 | 3 | 848.2416 | 89.0614 |  |  | -2.5155 | -4.2044 | 0.00040109 | 0.0012647 | -2.1613
1060 | 17 | 1 | 2024.7524 | 88.9149 |  |  | -1.2432 | -5.4767 | 0 | 0 | -5.8717
1061 | 14.2529 | 1 | 1697.5679 | 88.9798 |  |  | 0 | -6.7199 | 0 | 0 | -3.0905
1062 | 12 | 1 | 1429.237 | 89.0401 |  |  | -1.6178 | -5.1021 | 0.13495 | 0.42549 | -1.0839
1063 | 12 | 1 | 1429.237 | 89.0041 |  |  | 0 | -6.7199 | 0.2962 | 0.93392 | 2.2278
1064 | 13 | 1 | 1548.3401 | 89.0523 |  |  | -3.8194 | -2.9005 | 0.32163 | 1.0141 | 2.4116
1065 | 13.7068 | 2 | 844.5 | 88.973 |  |  | -0.45712 | -6.2628 | 0.29149 | 0.91907 | 3.4685
1066 | 15 | 2 | 924.1771 | 88.9795 |  |  | -2.8175 | -3.9024 | 0.14417 | 0.45458 | 0.47477
1067 | 15 | 2 | 924.1771 | 89.0205 |  |  | -5.9855 | -0.73441 | 0.53415 | 1.6842 | 7.8376
1068 | 21.697 | 2 | 1336.7927 | 89.0584 |  |  | 0 | -6.7199 | 1.1019 | 3.4742 | 17.9516
1069 | 24.6775 | 2 | 1520.4248 | 89.0811 |  |  | -1.8274 | -4.8925 | 0.48404 | 1.5262 | 5.7898
1070 | 26 | 2 | 1601.907 | 88.9236 |  |  | -2.9941 | -3.7258 | 0.56628 | 1.7855 | 7.2373
1071 | 28 | 2 | 1725.1307 | 88.9252 |  |  | -4.4041 | -2.3159 | 0.68777 | 2.1686 | 9.3603
1072 | 30.6555 | 2 | 1888.7419 | 88.911 |  |  | -1.5342 | -5.1857 | 1.1333 | 3.5735 | 17.7994
1073 | 36 | 3 | 1388.0316 | 88.9608 |  |  | 0 | -6.7199 | 1.6987 | 5.356 | 28.5267
1074 | 41 | 3 | 1580.8138 | 89.065 |  |  | -2.369 | -4.351 | 1.4137 | 4.4574 | 23.5931
1075 | 44 | 3 | 1696.4831 | 89.0368 |  |  | -3.9886 | -2.7314 | 1.0762 | 3.3933 | 17.0914
1076 | 47 | 3 | 1812.1524 | 88.9496 |  |  | -1.8236 | -4.8963 | 1.7584 | 5.5442 | 29.8118
1077 | 52 | 3 | 2004.9346 | 88.9558 |  |  | -2.629 | -4.091 | 1.8721 | 5.9028 | 31.6963
1078 | 55 | 4 | 1563.0236 | 89.022 |  |  | -3.1921 | -3.5278 | 1.6247 | 5.1228 | 27.4231
1079 | 58 | 4 | 1648.2794 | 89.1174 |  |  | 0 | -6.7199 | 0.92189 | 2.9067 | 14.1825
1080 | 58 | 5 | 1337.2117 | 89.0161 |  |  | 0 | -6.7199 | 0.96724 | 3.0497 | 15.472
1081 | 61 | 5 | 1406.3778 | 89.132 |  |  | -154.8607 | 63.8013 | 1.7684 | 5.5759 | 29.7497
1082 | 62 | 5 | 1429.4332 | 89.061 |  |  | -2.3399 | -4.38 | 0.59936 | 1.8898 | 8.2973
1083 | 62 | 5 | 1429.4332 | 89.0986 |  |  | -0.099116 | -6.6208 | 0.38399 | 1.2107 | 4.006
1084 | 61 | 5 | 1406.3778 | 89.1107 |  |  | -20.1771 | 13.4571 | 0 | 0 | -3.7677
1085 | 59 | 5 | 1360.2671 | 89.0548 |  |  | -25.082 | 18.362 | 0 | 0 | -3.6261
1086 | 58 | 5 | 1337.2117 | 88.9969 |  |  | 0 | -6.7199 | 0.36498 | 1.1508 | 3.8546
1087 | 58 | 5 | 1337.2117 | 89.0696 |  |  | 0 | -6.7199 | 0.44242 | 1.3949 | 5.3967
1088 | 58 | 5 | 1337.2117 | 89.0904 |  |  | -0.60716 | -6.1128 | 0.69856 | 2.2026 | 10.3957
1089 | 59 | 5 | 1360.2671 | 89.1277 |  |  | -0.60716 | -6.1128 | 0.72251 | 2.2781 | 10.8199
1090 | 59 | 5 | 1360.2671 | 89.1193 |  |  | -1.2411 | -5.4788 | 0.43463 | 1.3704 | 5.1894
1091 | 59 | 5 | 1360.2671 | 89.0989 |  |  | -1.2411 | -5.4788 | 0.45631 | 1.4388 | 5.6202
1092 | 59 | 5 | 1360.2671 | 89.0781 |  |  | -1.6498 | -5.0701 | 0.65668 | 2.0705 | 9.5493
1093 | 60 | 5 | 1383.3225 | 89.0825 |  |  | -1.7207 | -4.9993 | 0.98712 | 3.1124 | 15.8064
1094 | 61 | 5 | 1406.3778 | 89.0677 |  |  | -0.92601 | -5.7939 | 0.71005 | 2.2388 | 10.5033
1095 | 61.415 | 5 | 1415.9467 | 89.0295 |  |  | -0.92601 | -5.7939 | 0.88677 | 2.796 | 13.8809
1096 | 63 | 5 | 1452.4886 | 89.0788 |  |  | -4.8991 | -1.8208 | 1.2546 | 3.9558 | 20.7148
1097 | 64 | 5 | 1475.544 | 89.034 |  |  | -0.98672 | -5.7332 | 0.50927 | 1.6057 | 6.4068
1098 | 63 | 5 | 1452.4886 | 89.0402 |  |  | -9.4032 | 2.6833 | 0 | 0 | -2.5007
1099 | 62 | 5 | 1429.4332 | 88.9884 |  |  | -0.90193 | -5.818 | 0.23741 | 0.74855 | 1.0266
1100 | 61 | 5 | 1406.3778 | 89.0847 |  |  | -12.5342 | 5.8143 | 0 | 0 | -3.7677
1101 | 59 | 5 | 1360.2671 | 89.0288 |  |  | -13.2157 | 6.4958 | 0 | 0 | -3.6261
1102 | 58.6436 | 5 | 1352.0491 | 89.0652 |  |  | -1.9687 | -4.7513 | 0.64598 | 2.0368 | 9.3565
1103 | 59 | 5 | 1360.2671 | 89.1152 |  |  | -0.41796 | -6.302 | 0.37045 | 1.168 | 3.9077
1104 | 59 | 5 | 1360.2671 | 89.099 |  |  | -2.1562 | -4.5637 | 1.2114 | 3.8196 | 19.9393
1105 | 62 | 5 | 1429.4332 | 89.0737 |  |  | 0 | -6.7199 | 1.2657 | 3.9908 | 20.922
1106 | 62.3015 | 5 | 1436.3847 | 89.1416 |  |  | 0 | -6.7199 | 0.81434 | 2.5676 | 12.4674
1107 | 64 | 6 | 1239.0383 | 89.102 |  |  | -4.9928 | -1.7271 | 1.088 | 3.4304 | 17.7059
1108 | 64 | 6 | 1239.0383 | 89.1402 |  |  | 0 | -6.7199 | 0.19216 | 0.60588 | 0.63103
1109 | 63 | 6 | 1219.6784 | 89.1627 |  |  | -15.459 | 8.7391 | 0.14808 | 0.46689 | -0.20894
1110 | 62.2563 | 6 | 1205.2813 | 89.1852 |  |  | -7.938 | 1.2181 | 0.33262 | 1.0487 | 3.5221
1111 | 62 | 5 | 1429.4332 | 89.2077 |  |  | 0 | -6.7199 | 0.44707 | 1.4096 | 5.2736
1112 | 61.7632 | 5 | 1423.9733 | 89.2343 |  |  | 0 | -6.7199 | 0.44144 | 1.3919 | 5.1742
1113 | 62 | 5 | 1429.4332 | 89.2186 |  |  | -7.8615 | 1.1416 | 0.94511 | 2.9799 | 14.9709
1114 | 64.2124 | 5 | 1480.441 | 89.2022 |  |  | -9.7804 | 3.0605 | 2.0566 | 6.4846 | 34.7746
1115 | 68 | 5 | 1567.7655 | 89.3185 |  |  | -9.1753 | 2.4554 | 2.1464 | 6.7675 | 36.4963
1116 | 70 | 5 | 1613.8762 | 89.425 |  |  | -7.8615 | 1.1416 | 0.95461 | 3.0099 | 14.8836
1117 | 70 | 5 | 1613.8762 | 89.3447 |  |  | -9.2754 | 2.5555 | 0.63381 | 1.9984 | 8.5626
1118 | 69.8196 | 5 | 1609.7166 | 89.2702 |  |  | 0 | -6.7199 | 0.20961 | 0.66091 | -0.093218
1119 | 68 | 5 | 1567.7655 | 89.1919 |  |  | -21.3555 | 14.6355 | 0 | 0 | -4.2784
1120 | 67 | 5 | 1544.7101 | 89.0582 |  |  | -0.45343 | -6.2665 | 0.52679 | 1.661 | 6.5884
1121 | 67 | 5 | 1544.7101 | 88.9421 |  |  | -1.9114 | -4.8085 | 0.39201 | 1.236 | 3.861
1122 | 65.8696 | 5 | 1518.649 | 88.9599 |  |  | -17.7708 | 11.0509 | 0.12569 | 0.3963 | -1.5544
1123 | 65 | 5 | 1498.5993 | 88.9668 |  |  | 0 | -6.7199 | 0.30562 | 0.96361 | 2.2263
1124 | 64 | 5 | 1475.544 | 88.986 |  |  | -20.1731 | 13.4532 | 0 | 0 | -3.9836
1125 | 60.8831 | 4 | 1730.2119 | 88.9313 |  |  | -9.7375 | 3.0176 | 0 | 0 | -4.8182
1126 | 55.8831 | 4 | 1588.1188 | 88.9193 |  |  | -2.2856 | -4.4343 | 0 | 0 | -4.3446
1127 | 52 | 4 | 1477.7677 | 88.9147 |  |  | -23.3663 | 16.6464 | 0 | 0 | -3.9906
1128 | 46 | 3 | 1773.596 | 88.8189 |  |  | -17.0599 | 10.3399 | 0 | 0 | -4.9671
1129 | 41.9026 | 3 | 1615.6144 | 88.7767 |  |  | -28.6046 | 21.8846 | 0 | 0 | -4.4346
1130 | 37 | 3 | 1426.5881 | 88.8001 |  |  | -16.5026 | 9.7827 | 0 | 0 | -3.8303
1131 | 34 | 3 | 1310.9188 | 88.8324 |  |  | -19.1364 | 12.4164 | 0 | 0 | -3.4765
1132 | 31 | 3 | 1195.2495 | 88.8663 |  |  | -4.4261 | -2.2939 | 0 | 0 | -3.1337
1133 | 27.9453 | 2 | 1721.7613 | 88.9003 |  |  | -5.1606 | -1.5593 | 0 | 0 | -4.7895
1134 | 22.9453 | 2 | 1413.7022 | 88.9054 |  |  | -3.0702 | -3.6498 | 0 | 0 | -3.7903
1135 | 19 | 2 | 1170.6244 | 88.888 |  |  | -3.1239 | -3.5961 | 0 | 0 | -3.062
1136 | 17 | 2 | 1047.4008 | 88.9026 |  |  | -12.9933 | 6.2734 | 0 | 0 | -2.5338
1137 | 15 | 2 | 924.1771 | 88.9159 |  |  | -38.4662 | 31.7463 | 0.052562 | 0.16573 | -1.3307
1138 | 14 | 2 | 862.5653 | 88.9485 |  |  | -2.6888 | -4.0311 | 0.1257 | 0.39632 | 0.26346
1139 | 14 | 2 | 862.5653 | 88.9894 |  |  | -0.76285 | -5.9571 | 0.17174 | 0.54151 | 1.1545
1140 | 14 | 2 | 862.5653 | 89.0419 |  |  | -2.6888 | -4.0311 | 0.1325 | 0.41776 | 0.39553
1141 | 14 | 2 | 862.5653 | 89.062 |  |  | 0 | -6.7199 | 0.24795 | 0.7818 | 2.6121
1142 | 15.9656 | 2 | 983.668 | 89.0503 |  |  | -1.4972 | -5.2227 | 0.40435 | 1.2749 | 5.3494
1143 | 18 | 2 | 1109.0126 | 89.0364 |  |  | -0.92396 | -5.796 | 0.47478 | 1.497 | 6.477
1144 | 21 | 2 | 1293.848 | 89.0209 |  |  | -14.6893 | 7.9694 | 0.72907 | 2.2988 | 11.0422
1145 | 24 | 2 | 1478.6834 | 89.1002 |  |  | -0.019302 | -6.7006 | 0.48889 | 1.5415 | 5.9914
1146 | 24 | 2 | 1478.6834 | 88.9964 |  |  | -1.0095 | -5.7105 | 0.22311 | 0.70347 | 0.58952
1147 | 23 | 2 | 1417.0716 | 89.0156 |  |  | -10.4754 | 3.7555 | 0 | 0 | -3.8008
1148 | 18.1016 | 2 | 1115.27 | 89.0061 |  |  | 0 | -6.7199 | 0 | 0 | -2.9025
1149 | 14 | 2 | 862.5653 | 88.9384 |  |  | -12.3299 | 5.61 | 0.000434 | 0.0013684 | -2.2
1150 | 12 | 2 | 800 | 88.9388 |  |  | -5.138 | -1.5819 | 0.073865 | 0.2329 | -1.1177
1151 | 11 | 1 | 1310.1339 | 88.9786 |  |  | -3.5853 | -3.1346 | 0.18299 | 0.57697 | 0.25083
1152 | 11 | 1 | 1310.1339 | 89.0444 |  |  | -2.5709 | -4.149 | 0.22917 | 0.72258 | 1.1895
1153 | 12 | 1 | 1429.237 | 89.0784 |  |  | -0.25411 | -6.4658 | 0.42576 | 1.3424 | 4.8469
1154 | 16 | 1 | 1905.6493 | 89.0039 |  |  | 0 | -6.7199 | 0.81506 | 2.5699 | 11.4164
1155 | 20.8374 | 1 | 2481.7989 | 88.9906 |  |  | 0 | -6.7199 | 1.0801 | 3.4056 | 14.5823
1156 | 26 | 2 | 1601.907 | 89.0393 |  |  | 0 | -6.7199 | 1.19 | 3.7521 | 19.4068
1157 | 31 | 2 | 1909.9661 | 89.0115 |  |  | -1.5342 | -5.1857 | 1.1412 | 3.5984 | 17.9021
1158 | 34 | 3 | 1310.9188 | 89.0475 |  |  | -3.9886 | -2.7314 | 0.85769 | 2.7043 | 13.4503
1159 | 37 | 3 | 1426.5881 | 89.0681 |  |  | -1.6593 | -5.0606 | 1.2377 | 3.9026 | 20.4123
1160 | 41 | 3 | 1580.8138 | 89.1027 |  |  | -2.8282 | -3.8918 | 1.211 | 3.8181 | 19.8242
1161 | 43.5747 | 4 | 1238.3326 | 89.1105 |  |  | -1.0957 | -5.6242 | 1.2189 | 3.8433 | 20.029
1162 | 47 | 4 | 1335.6747 | 89.2112 |  |  | -4.5868 | -2.1331 | 1.2032 | 3.7937 | 19.7888
1163 | 49 | 4 | 1392.5119 | 89.2259 |  |  | -1.7407 | -4.9792 | 1.2197 | 3.8458 | 20.0887
1164 | 52 | 4 | 1477.7677 | 89.2102 |  |  | 0 | -6.7199 | 1.1202 | 3.5319 | 18.2148
1165 | 53 | 5 | 1221.9348 | 89.1503 |  |  | 0 | -6.7199 | 0.82878 | 2.6132 | 12.9906
1166 | 55 | 5 | 1268.0456 | 89.1784 |  |  | -2.3389 | -4.381 | 1.2116 | 3.8203 | 19.9179
1167 | 57 | 5 | 1314.1563 | 89.1964 |  |  | -14.6795 | 7.9595 | 1.3575 | 4.2803 | 22.5225
1168 | 59.7263 | 6 | 1156.3 | 89.1668 |  |  | -15.1155 | 8.3956 | 1.5822 | 4.9886 | 26.0187
1169 | 61.7263 | 6 | 1195.0199 | 89.1644 |  |  | 0 | -6.7199 | 0.79546 | 2.5081 | 12.3952
1170 | 62 | 6 | 1200.3184 | 89.1825 |  |  | 0 | -6.7199 | 0.94078 | 2.9663 | 15.055
1171 | 64 | 6 | 1239.0383 | 89.168 |  |  | -47.2959 | 40.5759 | 1.3521 | 4.2632 | 22.3476
1172 | 65 | 6 | 1258.3983 | 89.1816 |  |  | 0 | -6.7199 | 0.88727 | 2.7976 | 14.0458
1173 | 66 | 6 | 1277.7583 | 89.2423 |  |  | -0.92601 | -5.7939 | 0.97196 | 3.0646 | 15.5948
1174 | 67 | 6 | 1297.1183 | 89.2869 |  |  | -3.4994 | -3.2205 | 1.1709 | 3.6917 | 19.2012
1175 | 68.6567 | 6 | 1329.1927 | 89.3307 |  |  | -4.0963 | -2.6236 | 1.3516 | 4.2615 | 22.4296
1176 | 70 | 6 | 1355.1982 | 89.309 |  |  | 0 | -6.7199 | 1.1228 | 3.5403 | 18.3295
1177 | 71 | 6 | 1374.5582 | 89.3045 |  |  | 0 | -6.7199 | 1.0818 | 3.4108 | 17.5683
1178 | 72 | 6 | 1393.9181 | 89.3364 |  |  | 0 | -6.7199 | 1.1196 | 3.5301 | 18.2563
1179 | 73 | 6 | 1413.2781 | 89.3471 |  |  | 0 | -6.7199 | 1.143 | 3.6038 | 18.6784
1180 | 74 | 6 | 1432.6381 | 89.2706 |  |  | -7.8615 | 1.1416 | 1.1549 | 3.6415 | 18.8897
1181 | 75 | 6 | 1451.998 | 89.2498 |  |  | -8.7912 | 2.0713 | 1.2585 | 3.9682 | 20.7869
1182 | 76 | 6 | 1471.358 | 89.2206 |  |  | -7.8615 | 1.1416 | 0.98334 | 3.1005 | 15.646
1183 | 76 | 6 | 1471.358 | 89.1737 |  |  | -9.2754 | 2.5555 | 0.59353 | 1.8714 | 8.0927
1184 | 76 | 6 | 1471.358 | 89.1116 |  |  | 0 | -6.7199 | 0.97304 | 3.068 | 15.4507
1185 | 77 | 6 | 1490.718 | 89.0647 |  |  | -11.636 | 4.9161 | 1.3175 | 4.1541 | 21.8568
1186 | 78 | 6 | 1510.078 | 88.9995 |  |  | -8.3566 | 1.6367 | 1.2234 | 3.8574 | 20.1141
1187 | 79 | 6 | 1529.4379 | 89.0425 |  |  | -2.431 | -4.2889 | 1.3861 | 4.3703 | 23.1022
1188 | 80 | 6 | 1548.7979 | 88.8806 |  |  | -9.2754 | 2.5555 | 0.95749 | 3.019 | 15.0471
1189 | 80 | 6 | 1548.7979 | 88.9497 |  |  | -7.8615 | 1.1416 | 1.0679 | 3.3669 | 17.156
1190 | 81 | 6 | 1568.1579 | 89.063 |  |  | 0 | -6.7199 | 1.0876 | 3.4293 | 17.5076
1191 | 81 | 6 | 1568.1579 | 89.0269 |  |  | -9.2754 | 2.5555 | 0.96 | 3.0269 | 15.0651
1192 | 82 | 6 | 1587.5179 | 89.1021 |  |  | -13.6388 | 6.9189 | 1.5503 | 4.8882 | 26.0867
1193 | 83 | 6 | 1606.8778 | 89.0055 |  |  | -0.35035 | -6.3696 | 1.0757 | 3.3918 | 17.2281
1194 | 83 | 6 | 1606.8778 | 89.1196 |  |  | -0.72156 | -5.9984 | 0.80416 | 2.5355 | 11.9592
1195 | 83 | 6 | 1606.8778 | 89.0222 |  |  | -9.2754 | 2.5555 | 0.77495 | 2.4434 | 11.3838
1196 | 83 | 6 | 1606.8778 | 89.0819 |  |  | -9.4018 | 2.6819 | 1.2047 | 3.7985 | 19.6793
1197 | 84 | 6 | 1626.2378 | 89.0093 |  |  | -7.8615 | 1.1416 | 1.1488 | 3.6222 | 18.5957
1198 | 84 | 6 | 1626.2378 | 89.0775 |  |  | -9.2754 | 2.5555 | 1.0224 | 3.2235 | 16.1728
1199 | 85 | 6 | 1645.5978 | 89.0264 |  |  | -13.6388 | 6.9189 | 1.6607 | 5.2363 | 28.0875
1200 | 86 | 6 | 1664.9578 | 88.8641 |  |  | 0 | -6.7199 | 1.0511 | 3.314 | 16.6609
1201 | 86 | 6 | 1664.9578 | 88.9801 |  |  | 0 | -6.7199 | 1.2113 | 3.8194 | 19.7333
1202 | 87 | 6 | 1684.3177 | 89.0748 |  |  | -10.7695 | 4.0496 | 1.2152 | 3.8315 | 19.7796
1203 | 87 | 6 | 1684.3177 | 89.0265 |  |  | -8.9042 | 2.1843 | 1.1804 | 3.7218 | 19.1157
1204 | 88 | 6 | 1703.6777 | 89.1338 |  |  | -11.2014 | 4.4815 | 1.3736 | 4.3311 | 22.7548
1205 | 88 | 6 | 1703.6777 | 88.949 |  |  | -0.72156 | -5.9984 | 0.74396 | 2.3457 | 10.5425
1206 | 88 | 6 | 1703.6777 | 89.0411 |  |  | -2.6475 | -4.0724 | 1.3647 | 4.3028 | 22.5857
1207 | 89 | 6 | 1723.0377 | 88.8563 |  |  | -9.3992 | 2.6793 | 1.2279 | 3.8714 | 19.9638
1208 | 89 | 6 | 1723.0377 | 88.9262 |  |  | -8.3566 | 1.6367 | 1.2699 | 4.0041 | 20.767
1209 | 90 | 6 | 1742.3977 | 89.0047 |  |  | -9.7243 | 3.0044 | 1.2939 | 4.0796 | 21.1942
1210 | 90 | 6 | 1742.3977 | 88.9745 |  |  | -0.84539 | -5.8745 | 1.2529 | 3.9504 | 20.4127
1211 | 91 | 6 | 1761.7576 | 89.0293 |  |  | -10.1903 | 3.4703 | 1.4188 | 4.4736 | 23.5368
1212 | 91 | 6 | 1761.7576 | 88.9505 |  |  | -9.2754 | 2.5555 | 0.93708 | 2.9546 | 14.2374
1213 | 91.2515 | 6 | 1766.626 | 88.9123 |  |  | -1.6364 | -5.0835 | 1.4147 | 4.4604 | 23.4513
1214 | 92 | 6 | 1781.1176 | 88.8335 |  |  | -53.4143 | 46.6944 | 1.3684 | 4.3147 | 22.5554
1215 | 92 | 6 | 1781.1176 | 88.8466 |  |  | 0 | -6.7199 | 0.86937 | 2.7411 | 12.8488
1216 | 92 | 6 | 1781.1176 | 88.9821 |  |  | -3.2547 | -3.4652 | 1.4419 | 4.5464 | 23.9475
1217 | 93 | 6 | 1800.4776 | 88.9448 |  |  | -3.2547 | -3.4652 | 1.4044 | 4.4279 | 23.2086
1218 | 93 | 6 | 1800.4776 | 88.9234 |  |  | -2.3399 | -4.38 | 1.0821 | 3.4118 | 16.9983
1219 | 93.1965 | 6 | 1804.2825 | 89.111 |  |  | -1.7247 | -4.9952 | 0.99126 | 3.1254 | 15.2064
1220 | 93 | 6 | 1800.4776 | 89.063 |  |  | -2.5656 | -4.1543 | 1.3385 | 4.2204 | 21.9549
1221 | 94 | 6 | 1819.8376 | 88.9208 |  |  | 0 | -6.7199 | 1.4946 | 4.7125 | 24.889
1222 | 94 | 6 | 1819.8376 | 88.8994 |  |  | 0 | -6.7199 | 0.97615 | 3.0778 | 14.8705
1223 | 94 | 6 | 1819.8376 | 89.011 |  |  | -3.8333 | -2.8866 | 1.1082 | 3.4943 | 17.4673
1224 | 94 | 6 | 1819.8376 | 89.1428 |  |  | -0.72156 | -5.9984 | 1.1024 | 3.476 | 17.3538
1225 | 94 | 6 | 1819.8376 | 89.0568 |  |  | -9.2754 | 2.5555 | 0.99331 | 3.1319 | 15.2096
1226 | 94 | 6 | 1819.8376 | 88.7679 |  |  | -10.1903 | 3.4703 | 1.4777 | 4.6591 | 24.569
1227 | 95 | 6 | 1839.1975 | 88.7465 |  |  | -10.1903 | 3.4703 | 1.5069 | 4.7512 | 25.0929
1228 | 95 | 6 | 1839.1975 | 88.7251 |  |  | -0.72156 | -5.9984 | 1.0055 | 3.1702 | 15.4021
1229 | 95 | 6 | 1839.1975 | 88.776 |  |  | -0.72156 | -5.9984 | 1.1344 | 3.5768 | 17.936
1230 | 95 | 6 | 1839.1975 | 88.9096 |  |  | -9.2754 | 2.5555 | 1.1107 | 3.5019 | 17.4715
1231 | 95 | 6 | 1839.1975 | 89.0774 |  |  | -9.2754 | 2.5555 | 1.1127 | 3.5082 | 17.5103
1232 | 95 | 6 | 1839.1975 | 89.1315 |  |  | -9.2754 | 2.5555 | 1.1376 | 3.5869 | 17.9982
1233 | 95 | 6 | 1839.1975 | 89.1635 |  |  | -9.2754 | 2.5555 | 1.0361 | 3.267 | 16.0077
1234 | 95.0449 | 6 | 1840.0672 | 89.1592 |  |  | -1.6364 | -5.0835 | 1.4987 | 4.7254 | 24.9368
1235 | 96 | 6 | 1858.5575 | 88.9878 |  |  | -14.0407 | 7.3207 | 1.5166 | 4.7819 | 25.2481
1236 | 96 | 6 | 1858.5575 | 88.8877 |  |  | -0.72156 | -5.9984 | 1.0368 | 3.2691 | 15.9734
1237 | 96 | 6 | 1858.5575 | 88.9387 |  |  | -0.72156 | -5.9984 | 1.1508 | 3.6285 | 18.2126
1238 | 96 | 6 | 1858.5575 | 88.9706 |  |  | -9.2754 | 2.5555 | 1.162 | 3.6637 | 18.4305
1239 | 96 | 6 | 1858.5575 | 88.9616 |  |  | -9.2754 | 2.5555 | 1.0399 | 3.2788 | 16.0345
1240 | 96 | 6 | 1858.5575 | 88.7934 |  |  | -11.0654 | 4.3455 | 1.5361 | 4.8435 | 25.6171
1241 | 97 | 6 | 1877.9175 | 88.7071 |  |  | -11.0654 | 4.3455 | 1.5662 | 4.9383 | 26.1558
1242 | 97 | 6 | 1877.9175 | 88.6514 |  |  | -0.72156 | -5.9984 | 1.053 | 3.3201 | 16.2445
1243 | 97 | 6 | 1877.9175 | 88.7849 |  |  | -0.72156 | -5.9984 | 1.1853 | 3.7373 | 18.8422
1244 | 97 | 6 | 1877.9175 | 88.8353 |  |  | -9.2754 | 2.5555 | 1.1588 | 3.6538 | 18.3249
1245 | 97 | 6 | 1877.9175 | 88.9383 |  |  | -9.2754 | 2.5555 | 1.1684 | 3.6839 | 18.5114
1246 | 97 | 6 | 1877.9175 | 88.9703 |  |  | -9.2754 | 2.5555 | 1.1658 | 3.6758 | 18.4614
1247 | 97 | 6 | 1877.9175 | 89.0022 |  |  | -0.72156 | -5.9984 | 1.1574 | 3.6492 | 18.296
1248 | 97 | 6 | 1877.9175 | 89.0342 |  |  | -9.2754 | 2.5555 | 1.1663 | 3.6774 | 18.4712
1249 | 97 | 6 | 1877.9175 | 89.0661 |  |  | -9.2754 | 2.5555 | 1.1664 | 3.6775 | 18.4719
1250 | 97 | 6 | 1877.9175 | 88.9425 |  |  | -9.2754 | 2.5555 | 1.1664 | 3.6776 | 18.4724
1251 | 97 | 6 | 1877.9175 | 88.9744 |  |  | -0.72156 | -5.9984 | 1.1571 | 3.6484 | 18.2909
1252 | 97 | 6 | 1877.9175 | 89.0064 |  |  | -0.72156 | -5.9984 | 1.1577 | 3.6501 | 18.3016
1253 | 97 | 6 | 1877.9175 | 89.0383 |  |  | -9.2754 | 2.5555 | 1.1647 | 3.6724 | 18.4401
1254 | 97 | 6 | 1877.9175 | 88.8019 |  |  | -9.2754 | 2.5555 | 1.1724 | 3.6966 | 18.5901
1255 | 97 | 6 | 1877.9175 | 88.8476 |  |  | -9.2754 | 2.5555 | 1.1438 | 3.6064 | 18.0304
1256 | 97 | 6 | 1877.9175 | 88.9047 |  |  | -9.7705 | 3.0505 | 1.2514 | 3.9458 | 20.1294
1257 | 97 | 6 | 1877.9175 | 88.9552 |  |  | -0.72156 | -5.9984 | 0.84723 | 2.6713 | 12.1457
1258 | 96 | 6 | 1858.5575 | 89.0003 |  |  | 0 | -6.7199 | 0.48117 | 1.5171 | 4.7416
1259 | 95.2126 | 6 | 1843.3144 | 89.043 |  |  | -9.2754 | 2.5555 | 0.84437 | 2.6623 | 12.1855
1260 | 95 | 6 | 1839.1975 | 89.0304 |  |  | -9.2754 | 2.5555 | 1.0884 | 3.4317 | 17.0347
1261 | 95 | 6 | 1839.1975 | 89.1524 |  |  | -9.2754 | 2.5555 | 1.124 | 3.5439 | 17.7321
1262 | 95 | 6 | 1839.1975 | 89.1074 |  |  | -9.2754 | 2.5555 | 1.1144 | 3.5138 | 17.5449
1263 | 95 | 6 | 1839.1975 | 89.0846 |  |  | -9.2754 | 2.5555 | 1.117 | 3.522 | 17.5959
1264 | 95 | 6 | 1839.1975 | 89.0396 |  |  | -0.72156 | -5.9984 | 1.107 | 3.4905 | 17.4003
1265 | 95 | 6 | 1839.1975 | 88.9946 |  |  | -9.2754 | 2.5555 | 1.117 | 3.522 | 17.5957
1266 | 95 | 6 | 1839.1975 | 89.1053 |  |  | -9.2754 | 2.5555 | 1.1145 | 3.5139 | 17.5456
1267 | 95 | 6 | 1839.1975 | 88.9475 |  |  | -0.72156 | -5.9984 | 1.1147 | 3.5147 | 17.5505
1268 | 95 | 6 | 1839.1975 | 89.0581 |  |  | -9.2754 | 2.5555 | 1.0889 | 3.4333 | 17.0448
1269 | 95 | 6 | 1839.1975 | 89.0244 |  |  | -10.8157 | 4.0958 | 1.2215 | 3.8514 | 19.6309
1270 | 95 | 6 | 1839.1975 | 89.1397 |  |  | 0 | -6.7199 | 0.72901 | 2.2986 | 9.8739
1271 | 94 | 6 | 1819.8376 | 89.1416 |  |  | -8.489 | 1.7691 | 0.72478 | 2.2852 | 9.8445
1272 | 94 | 6 | 1819.8376 | 89.1435 |  |  | -9.2754 | 2.5555 | 1.1719 | 3.6949 | 18.7074
1273 | 94 | 6 | 1819.8376 | 89.1215 |  |  | -9.2754 | 2.5555 | 1.1471 | 3.6167 | 18.2248
1274 | 94 | 6 | 1819.8376 | 89.0994 |  |  | -0.72156 | -5.9984 | 0.78855 | 2.4863 | 11.1299
1275 | 93 | 6 | 1800.4776 | 89.1014 |  |  | -2.555 | -4.1649 | 0.43507 | 1.3718 | 3.9782
1276 | 92 | 6 | 1781.1176 | 89.0962 |  |  | -3.8224 | -2.8975 | 0.39489 | 1.2451 | 3.2087
1277 | 91 | 6 | 1761.7576 | 89.0706 |  |  | -9.2754 | 2.5555 | 0.81292 | 2.5631 | 11.7728
1278 | 91 | 6 | 1761.7576 | 88.9678 |  |  | -9.2754 | 2.5555 | 0.79117 | 2.4945 | 11.3382
1279 | 90 | 6 | 1742.3977 | 89.0159 |  |  | -5.058 | -1.6619 | 0.42693 | 1.3461 | 3.9949
1280 | 89.4128 | 6 | 1731.0303 | 89.037 |  |  | -9.2754 | 2.5555 | 0.83109 | 2.6204 | 12.2113
1281 | 89 | 6 | 1723.0377 | 88.9493 |  |  | -6.2 | -0.5199 | 0.48845 | 1.5401 | 5.3189
1282 | 88 | 6 | 1703.6777 | 88.9855 |  |  | -9.2754 | 2.5555 | 0.70808 | 2.2326 | 9.8244
1283 | 88 | 6 | 1703.6777 | 89.0776 |  |  | -9.2754 | 2.5555 | 0.77183 | 2.4336 | 11.0987
1284 | 87 | 6 | 1684.3177 | 89.0333 |  |  | -5.1069 | -1.613 | 0.27204 | 0.85773 | 0.96843
1285 | 86 | 6 | 1664.9578 | 89.1124 |  |  | -8.5973 | 1.8773 | 0.50775 | 1.6009 | 5.8821
1286 | 85.4727 | 6 | 1654.7484 | 89.0595 |  |  | -9.2754 | 2.5555 | 0.72224 | 2.2772 | 10.2292
1287 | 85 | 6 | 1645.5978 | 89.0238 |  |  | 0 | -6.7199 | 0.40235 | 1.2686 | 3.7834
1288 | 84 | 6 | 1626.2378 | 89.0932 |  |  | -9.2754 | 2.5555 | 0.63914 | 2.0152 | 8.6387
1289 | 84 | 6 | 1626.2378 | 89.051 |  |  | -9.2754 | 2.5555 | 0.69936 | 2.2051 | 9.8416
1290 | 83 | 6 | 1606.8778 | 89.0037 |  |  | -5.8376 | -0.88237 | 0.21859 | 0.68923 | 0.10296
1291 | 82 | 6 | 1587.5179 | 89.0621 |  |  | 0 | -6.7199 | 0.49048 | 1.5465 | 5.7446
1292 | 81.5264 | 6 | 1578.3483 | 88.9948 |  |  | -7.9223 | 1.2023 | 0.52979 | 1.6704 | 6.563
1293 | 81 | 6 | 1568.1579 | 89.054 |  |  | -9.2754 | 2.5555 | 0.77913 | 2.4566 | 11.5472
1294 | 81 | 6 | 1568.1579 | 88.9832 |  |  | -27.755 | 21.0351 | 0.45531 | 1.4356 | 5.0838
1295 | 79.5532 | 6 | 1540.1483 | 89.0425 |  |  | -1.8147 | -4.9052 | 0.16008 | 0.50473 | -0.9051
1296 | 79 | 6 | 1529.4379 | 88.9392 |  |  | 0 | -6.7199 | 0.72159 | 2.2752 | 10.4958
1297 | 79 | 6 | 1529.4379 | 88.9633 |  |  | 0 | -6.7199 | 0.7564 | 2.3849 | 11.179
1298 | 79 | 6 | 1529.4379 | 88.9909 |  |  | -0.72156 | -5.9984 | 0.8464 | 2.6687 | 12.9336
1299 | 79 | 6 | 1529.4379 | 89.0523 |  |  | -7.7091 | 0.98921 | 0.46776 | 1.4748 | 5.4384
1300 | 78 | 6 | 1510.078 | 88.9435 |  |  | -7.3352 | 0.61528 | 0.42208 | 1.3308 | 4.5656
1301 | 78 | 6 | 1510.078 | 88.9493 |  |  | -9.2754 | 2.5555 | 0.93344 | 2.9431 | 14.6435
1302 | 78 | 6 | 1510.078 | 88.9926 |  |  | -21.0012 | 14.2812 | 0.41617 | 1.3122 | 4.446
1303 | 77 | 6 | 1490.718 | 88.9984 |  |  | 0 | -6.7199 | 0.51076 | 1.6104 | 6.4
1304 | 77 | 6 | 1490.718 | 89.0221 |  |  | 0 | -6.7199 | 0.50322 | 1.5867 | 6.2491
1305 | 76 | 6 | 1471.358 | 89.0459 |  |  | 0 | -6.7199 | 0.38989 | 1.2293 | 4.0163
1306 | 76 | 6 | 1471.358 | 88.9809 |  |  | -9.2754 | 2.5555 | 0.8085 | 2.5492 | 12.2988
1307 | 76 | 6 | 1471.358 | 89.0166 |  |  | -9.2754 | 2.5555 | 0.70402 | 2.2198 | 10.267
1308 | 76 | 6 | 1471.358 | 89.0501 |  |  | -9.2754 | 2.5555 | 0.70597 | 2.2259 | 10.3051
1309 | 76 | 6 | 1471.358 | 88.9849 |  |  | -9.2754 | 2.5555 | 0.80258 | 2.5305 | 12.1842
1310 | 76 | 6 | 1471.358 | 89.0207 |  |  | 0 | -6.7199 | 0.41066 | 1.2948 | 4.4362
1311 | 75 | 6 | 1451.998 | 89.0444 |  |  | -6.5671 | -0.15282 | 0.40404 | 1.2739 | 4.3525
1312 | 75 | 6 | 1451.998 | 89.0115 |  |  | -9.2754 | 2.5555 | 0.78434 | 2.473 | 11.8638
1313 | 75 | 6 | 1451.998 | 89.0833 |  |  | -9.2754 | 2.5555 | 0.68897 | 2.1723 | 10.0098
1314 | 75 | 6 | 1451.998 | 89.0542 |  |  | -9.2754 | 2.5555 | 0.68697 | 2.166 | 9.9708
1315 | 75 | 6 | 1451.998 | 89.0251 |  |  | -0.72156 | -5.9984 | 0.78114 | 2.4629 | 11.802
1316 | 75 | 6 | 1451.998 | 89.0969 |  |  | 0 | -6.7199 | 0.37601 | 1.1856 | 3.7864
1317 | 74 | 6 | 1432.6381 | 89.0598 |  |  | -8.4955 | 1.7756 | 0.47153 | 1.4867 | 5.755
1318 | 74 | 6 | 1432.6381 | 89.0308 |  |  | -8.4955 | 1.7756 | 0.46622 | 1.47 | 5.649
1319 | 73 | 6 | 1413.2781 | 89.0867 |  |  | -6.5671 | -0.15282 | 0.37298 | 1.176 | 3.8254
1320 | 73 | 6 | 1413.2781 | 89.0001 |  |  | -9.2754 | 2.5555 | 0.69534 | 2.1924 | 10.2058
1321 | 73 | 6 | 1413.2781 | 89.0494 |  |  | -8.9042 | 2.1843 | 0.87589 | 2.7617 | 13.6773
1322 | 74 | 6 | 1432.6381 | 89.0173 |  |  | -9.1512 | 2.4313 | 1.2755 | 4.0217 | 21.1001
1323 | 75 | 6 | 1451.998 | 89.16 |  |  | -7.8615 | 1.1416 | 1.066 | 3.3611 | 17.223
1324 | 76 | 6 | 1471.358 | 89.1622 |  |  | -5.9896 | -0.73034 | 1.6448 | 5.186 | 27.7129
1325 | 78.199 | 6 | 1513.9301 | 89.042 |  |  | -5.0849 | -1.635 | 1.5796 | 4.9804 | 26.5937
1326 | 79 | 6 | 1529.4379 | 88.8661 |  |  | -0.84799 | -5.8719 | 1.2032 | 3.7937 | 19.7242
1327 | 80 | 6 | 1548.7979 | 88.9989 |  |  | -9.2754 | 2.5555 | 1.0088 | 3.1807 | 16.0307
1328 | 80 | 6 | 1548.7979 | 89.1153 |  |  | -9.2292 | 2.5093 | 1.0396 | 3.2778 | 16.6182
1329 | 81 | 6 | 1568.1579 | 89.076 |  |  | -7.8615 | 1.1416 | 1.1639 | 3.6697 | 18.9508
1330 | 81 | 6 | 1568.1579 | 89.0216 |  |  | -9.2754 | 2.5555 | 0.72612 | 2.2895 | 10.5038
1331 | 81 | 6 | 1568.1579 | 88.9893 |  |  | -0.72156 | -5.9984 | 0.80513 | 2.5386 | 12.057
1332 | 81 | 6 | 1568.1579 | 89.0375 |  |  | -9.2754 | 2.5555 | 0.89375 | 2.818 | 13.7842
1333 | 81 | 6 | 1568.1579 | 89.004 |  |  | -7.1359 | 0.41593 | 0.49135 | 1.5492 | 5.8136
1334 | 80 | 6 | 1548.7979 | 89.0633 |  |  | -7.7091 | 0.98921 | 0.47459 | 1.4964 | 5.5258
1335 | 80 | 6 | 1548.7979 | 88.9898 |  |  | -0.72156 | -5.9984 | 0.87185 | 2.7489 | 13.3933
1336 | 80 | 6 | 1548.7979 | 89.0866 |  |  | -9.2754 | 2.5555 | 0.7693 | 2.4256 | 11.3933
1337 | 80 | 6 | 1548.7979 | 89.0096 |  |  | -9.2754 | 2.5555 | 0.80511 | 2.5385 | 12.0942
1338 | 80 | 6 | 1548.7979 | 89.0517 |  |  | -9.2754 | 2.5555 | 0.77317 | 2.4378 | 11.4693
1339 | 79.9536 | 6 | 1547.8999 | 88.9781 |  |  | -0.72156 | -5.9984 | 0.78437 | 2.4731 | 11.6903
1340 | 80 | 6 | 1548.7979 | 89.0202 |  |  | -9.2754 | 2.5555 | 0.81221 | 2.5609 | 12.2329
1341 | 80 | 6 | 1548.7979 | 89.0835 |  |  | -9.2754 | 2.5555 | 0.79042 | 2.4922 | 11.807
1342 | 80 | 6 | 1548.7979 | 89.0832 |  |  | -0.72156 | -5.9984 | 0.77982 | 2.4588 | 11.5995
1343 | 80 | 6 | 1548.7979 | 89.0411 |  |  | -9.2754 | 2.5555 | 0.81662 | 2.5748 | 12.319
1344 | 80 | 6 | 1548.7979 | 88.9697 |  |  | -9.2754 | 2.5555 | 0.70785 | 2.2319 | 10.1847
1345 | 80 | 6 | 1548.7979 | 89.1402 |  |  | -7.8615 | 1.1416 | 1.1204 | 3.5327 | 18.1518
1346 | 81 | 6 | 1568.1579 | 89.0979 |  |  | 0 | -6.7199 | 1.1335 | 3.5738 | 18.3767
1347 | 81 | 6 | 1568.1579 | 89.0617 |  |  | -9.2754 | 2.5555 | 0.72896 | 2.2984 | 10.5596
1348 | 81 | 6 | 1568.1579 | 88.9961 |  |  | -9.2754 | 2.5555 | 0.82369 | 2.5971 | 12.4201
1349 | 81 | 6 | 1568.1579 | 89.0443 |  |  | -9.2754 | 2.5555 | 0.85284 | 2.689 | 12.9888
1350 | 81 | 6 | 1568.1579 | 89.0109 |  |  | -0.72156 | -5.9984 | 0.63391 | 1.9987 | 8.6749
1351 | 80 | 6 | 1548.7979 | 89.0993 |  |  | -26.1202 | 19.4003 | 0 | 0 | -4.2171
1352 | 78 | 6 | 1510.078 | 88.9474 |  |  | -15.4156 | 8.6957 | 0 | 0 | -4.093
1353 | 77 | 6 | 1490.718 | 88.8822 |  |  | 0 | -6.7199 | 0.4751 | 1.498 | 5.6849
1354 | 76 | 6 | 1471.358 | 88.906 |  |  | -40.7477 | 34.0277 | 0 | 0 | -3.9704
1355 | 73.115 | 6 | 1415.5043 | 88.8987 |  |  | -14.673 | 7.953 | 0 | 0 | -3.7959
1356 | 72 | 6 | 1393.9181 | 88.8813 |  |  | -0.097424 | -6.6225 | 0.34378 | 1.0839 | 3.2864
1357 | 71 | 6 | 1374.5582 | 88.9645 |  |  | -20.9709 | 14.251 | 0 | 0 | -2.4999
1358 | 69 | 6 | 1335.8382 | 89.0383 |  |  | -19.1378 | 12.4179 | 0 | 0 | -3.5518
1359 | 66 | 6 | 1277.7583 | 89.0485 |  |  | -17.3858 | 10.6659 | 0 | 0 | -3.3772
1360 | 64 | 5 | 1475.544 | 89.0197 |  |  | -3.6681 | -3.0518 | 0 | 0 | -3.9836
1361 | 62 | 5 | 1429.4332 | 88.9771 |  |  | -2.8557 | -3.8642 | 0 | 0 | -3.8392
1362 | 60.2029 | 5 | 1388 | 89.0416 |  |  | -6.941 | 0.22109 | 0 | 0 | -3.711
1363 | 59 | 5 | 1360.2671 | 88.9945 |  |  | 0 | -6.7199 | 0.25568 | 0.80617 | 1.592
1364 | 59 | 5 | 1360.2671 | 89.0626 |  |  | -0.33576 | -6.3842 | 0.66663 | 2.1019 | 9.742
1365 | 60 | 5 | 1383.3225 | 89.067 |  |  | -3.1806 | -3.5394 | 1.1585 | 3.6528 | 18.9746
1366 | 61.7666 | 5 | 1424.0521 | 89.0417 |  |  | -0.60716 | -6.1128 | 0.95619 | 3.0149 | 15.1861
1367 | 62 | 5 | 1429.4332 | 88.9698 |  |  | -0.66787 | -6.0521 | 0.50165 | 1.5817 | 6.3632
1368 | 62 | 5 | 1429.4332 | 89.0661 |  |  | -1.2411 | -5.4788 | 0.46657 | 1.4711 | 5.6637
1369 | 61 | 5 | 1406.3778 | 89.1044 |  |  | -14.673 | 7.953 | 0 | 0 | -3.7677
1370 | 58.2737 | 5 | 1343.5215 | 89.0538 |  |  | -23.3313 | 16.6113 | 0 | 0 | -3.5751
1371 | 58 | 5 | 1337.2117 | 89.0415 |  |  | -1.0797 | -5.6402 | 0.54061 | 1.7046 | 7.3316
1372 | 58 | 5 | 1337.2117 | 89.0894 |  |  | -1.8346 | -4.8853 | 0.52698 | 1.6616 | 7.0643
1373 | 58 | 5 | 1337.2117 | 89.1271 |  |  | -4.9682 | -1.7517 | 0.1977 | 0.62334 | 0.47512
1374 | 56.6084 | 5 | 1305.1278 | 89.152 |  |  | -16.6866 | 9.9667 | 0.060301 | 0.19013 | -2.253
1375 | 56 | 5 | 1291.101 | 89.1802 |  |  | -0.88381 | -5.8361 | 0.32431 | 1.0225 | 3.1539
1376 | 55 | 5 | 1268.0456 | 89.2028 |  |  | -52.443 | 45.723 | 0 | 0 | -3.3482
1377 | 51.3433 | 5 | 1183.7381 | 89.1935 |  |  | -11.8102 | 5.0903 | 0 | 0 | -3.1001
1378 | 46.3616 | 5 | 1068.8834 | 89.1579 |  |  | 0 | -6.7199 | 0 | 0 | -2.7705
1379 | 42 | 3 | 1619.3703 | 89.1588 |  |  | -12.8653 | 6.1453 | 0 | 0 | -4.447
1380 | 36.2484 | 3 | 1397.608 | 88.9797 |  |  | 0 | -6.7199 | 0 | 0 | -3.7406
1381 | 31.5212 | 2 | 1942.0756 | 88.8883 |  |  | -7.8593 | 1.1394 | 0 | 0 | -5.5656
1382 | 29 | 2 | 1786.7425 | 88.9174 |  |  | -3.5641 | -3.1559 | 0 | 0 | -3.5147
1383 | 28.7313 | 2 | 1770.1863 | 88.9637 |  |  | -1.3725 | -5.3475 | 0.63156 | 1.9913 | 8.0989
1384 | 32 | 2 | 1971.5779 | 88.9329 |  |  | 0 | -6.7199 | 1.1619 | 3.6634 | 18.1478
1385 | 35.1499 | 2 | 2165.6491 | 88.9826 |  |  | -2.2771 | -4.4428 | 0.85213 | 2.6868 | 11.288
1386 | 36 | 3 | 1388.0316 | 88.8869 |  |  | 0 | -6.7199 | 0.45346 | 1.4298 | 5.4998
1387 | 37 | 3 | 1426.5881 | 88.9677 |  |  | -1.3725 | -5.3475 | 0.6679 | 2.1059 | 9.6467
1388 | 39 | 3 | 1503.701 | 89.0111 |  |  | -2.0306 | -4.6893 | 0.9736 | 3.0698 | 15.4203
1389 | 42 | 3 | 1619.3703 | 89.1011 |  |  | 0 | -6.7199 | 1.281 | 4.039 | 21.1022
1390 | 45.3763 | 3 | 1749.5484 | 89.1084 |  |  | -45.19 | 38.4701 | 1.3579 | 4.2815 | 22.401
1391 | 48.68 | 4 | 1383.4183 | 88.988 |  |  | 0 | -6.7199 | 1.7989 | 5.672 | 30.2154
1392 | 53 | 4 | 1506.1864 | 89.0785 |  |  | -6.5367 | -0.18319 | 1.3779 | 4.3445 | 22.957
1393 | 53.6694 | 5 | 1237.3689 | 88.9699 |  |  | 0 | -6.7199 | 0.39755 | 1.2535 | 4.731
1394 | 54 | 5 | 1244.9902 | 89.0316 |  |  | 0 | -6.7199 | 0.6209 | 1.9577 | 9.0503
1395 | 54.6532 | 5 | 1260.049 | 89.1197 |  |  | 0 | -6.7199 | 0.68161 | 2.1491 | 10.1862
1396 | 55 | 5 | 1268.0456 | 89.1547 |  |  | -1.5447 | -5.1752 | 0.28204 | 0.88928 | 2.3649
1397 | 54 | 5 | 1244.9902 | 89.1772 |  |  | -7.9222 | 1.2022 | 0.13726 | 0.43277 | -0.49897
1398 | 53.3688 | 5 | 1230.438 | 89.1997 |  |  | -13.8226 | 7.1027 | 0.15062 | 0.4749 | -0.18697
1399 | 52.3753 | 4 | 1488.434 | 89.2223 |  |  | -1.9651 | -4.7549 | 0.27698 | 0.87333 | 1.6687
1400 | 52 | 4 | 1477.7677 | 89.1526 |  |  | -6.7972 | 0.077235 | 0.084858 | 0.26756 | -2.2775
1401 | 50 | 4 | 1420.9305 | 89.0887 |  |  | -16.6268 | 9.9069 | 0 | 0 | -3.8127
1402 | 48.3932 | 4 | 1375.2683 | 89.022 |  |  | -3.6681 | -3.0518 | 0 | 0 | -3.6719
1403 | 46 | 4 | 1307.2561 | 89.0283 |  |  | -50.9343 | 44.2144 | 0 | 0 | -3.4655
1404 | 43 | 4 | 1222.0002 | 89.0622 |  |  | -2.4131 | -4.3069 | 0 | 0 | -3.2121
1405 | 38 | 4 | 1079.9072 | 89.063 |  |  | -8.8353 | 2.1154 | 0 | 0 | -2.8018
1406 | 33 | 3 | 1272.3623 | 88.9661 |  |  | -16.8748 | 10.1548 | 0 | 0 | -3.3611
1407 | 27.8499 | 3 | 1073.7942 | 88.9147 |  |  | 0 | -6.7199 | 0 | 0 | -2.7844
1408 | 26 | 2 | 1601.907 | 88.9294 |  |  | -1.5447 | -5.1752 | 0.33785 | 1.0652 | 2.5873
1409 | 27 | 2 | 1663.5188 | 88.9837 |  |  | 0 | -6.7199 | 0.44022 | 1.388 | 4.5072
1410 | 27 | 2 | 1663.5188 | 89.056 |  |  | -0.76285 | -5.9571 | 0.27439 | 0.86516 | 1.0842
1411 | 27 | 2 | 1663.5188 | 89.0041 |  |  | 0 | -6.7199 | 0.35149 | 1.1082 | 2.6821
1412 | 27 | 2 | 1663.5188 | 89.07 |  |  | -71.6523 | 63.8013 | 0.27287 | 0.86037 | 1.0526
1413 | 26 | 2 | 1601.907 | 89.0125 |  |  | -1.7772 | -4.9427 | 0.21019 | 0.66272 | -0.056378
1414 | 26 | 2 | 1601.907 | 89.0607 |  |  | -0.15699 | -6.5629 | 0.28141 | 0.8873 | 1.4226
1415 | 26.5213 | 2 | 1634.0266 | 89.0127 |  |  | -1.5587 | -5.1612 | 0.73523 | 2.3182 | 10.5367
1416 | 30.5148 | 2 | 1880.0727 | 89.0504 |  |  | 0 | -6.7199 | 0.97374 | 3.0702 | 14.6683
1417 | 32.5148 | 3 | 1253.6552 | 88.9395 |  |  | -1.8616 | -4.8583 | 0.78723 | 2.4821 | 12.1877
1418 | 36 | 3 | 1388.0316 | 88.9816 |  |  | -4.0502 | -2.6698 | 1.161 | 3.6607 | 19.019
1419 | 39 | 3 | 1503.701 | 89.1226 |  |  | -1.8616 | -4.8583 | 0.98236 | 3.0974 | 15.5872
1420 | 41 | 3 | 1580.8138 | 89.0634 |  |  | 0 | -6.7199 | 0.64532 | 2.0347 | 8.8724
1421 | 41 | 3 | 1580.8138 | 88.9651 |  |  | -38.9602 | 32.2402 | 0.18311 | 0.57733 | -0.55383
1422 | 39 | 3 | 1503.701 | 89.0129 |  |  | -6.9822 | 0.26229 | 0 | 0 | -4.0727
1423 | 35.5218 | 3 | 1369.5944 | 88.9997 |  |  | -7.323 | 0.60307 | 0 | 0 | -3.6546
1424 | 35 | 3 | 1349.4752 | 89.036 |  |  | -2.6888 | -4.0311 | 0.19604 | 0.61812 | 0.4069
1425 | 34 | 3 | 1310.9188 | 89.0608 |  |  | -18.9679 | 12.2479 | 0.20943 | 0.66033 | 0.7867
1426 | 35 | 3 | 1349.4752 | 89.0833 |  |  | -1.8616 | -4.8583 | 0.85599 | 2.6989 | 13.3774
1427 | 38 | 3 | 1465.1445 | 89.1063 |  |  | -1.5587 | -5.1612 | 0.96436 | 3.0406 | 15.2935
1428 | 40 | 3 | 1542.2574 | 89.0647 |  |  | -2.2771 | -4.4428 | 0.88803 | 2.8 | 13.7181
1429 | 42 | 3 | 1619.3703 | 88.9511 |  |  | 0 | -6.7199 | 0.63225 | 1.9935 | 8.5179
1430 | 41.5641 | 3 | 1602.5646 | 89.0055 |  |  | -7.8626 | 1.1426 | 0 | 0 | -2.9578
1431 | 40 | 3 | 1542.2574 | 89.0595 |  |  | -7.5862 | 0.86627 | 0 | 0 | -4.196
1432 | 37.582 | 3 | 1449.0291 | 88.8722 |  |  | -8.1124 | 1.3924 | 0 | 0 | -3.9003
1433 | 33 | 3 | 1272.3623 | 88.8775 |  |  | -16.8748 | 10.1548 | 0 | 0 | -3.3611
1434 | 27.5885 | 3 | 1063.7158 | 88.8262 |  |  | -7.2549 | 0.53499 | 0 | 0 | -2.7559
1435 | 23 | 2 | 1417.0716 | 88.764 |  |  | 0 | -6.7199 | 0 | 0 | -3.8008
1436 | 19.6024 | 2 | 1207.7379 | 88.7545 |  |  | -1.1446 | -5.5753 | 0 | 0 | -3.1702
1437 | 19 | 2 | 1170.6244 | 88.7796 |  |  | 0 | -6.7199 | 0.37522 | 1.1831 | 4.4358
1438 | 21 | 2 | 1293.848 | 88.792 |  |  | 0 | -6.7199 | 0.37294 | 1.1759 | 4.117
1439 | 21 | 2 | 1293.848 | 88.8263 |  |  | 0 | -6.7199 | 0.29388 | 0.92661 | 2.5374
1440 | 22 | 2 | 1355.4598 | 88.9035 |  |  | -0.15699 | -6.5629 | 0.27144 | 0.85586 | 1.9247
1441 | 21 | 2 | 1293.848 | 88.9831 |  |  | -19.0191 | 12.2992 | 0.11143 | 0.35135 | -1.1663
1442 | 20 | 2 | 1232.2362 | 89.0477 |  |  | -4.0447 | -2.6753 | 0 | 0 | -2.6633
1443 | 18 | 2 | 1109.0126 | 89.0871 |  |  | -19.0191 | 12.2992 | 0.085491 | 0.26955 | -1.1716
1444 | 18 | 2 | 1109.0126 | 89.1062 |  |  | -0.1308 | -6.5891 | 0.26108 | 0.82318 | 2.3321
1445 | 18 | 2 | 1109.0126 | 89.1251 |  |  | -0.86898 | -5.851 | 0.097367 | 0.307 | -0.93181
1446 | 17 | 2 | 1047.4008 | 89.1453 |  |  | -0.15699 | -6.5629 | 0.20484 | 0.64587 | 1.3693
1447 | 17.6691 | 2 | 1088.6257 | 89.1769 |  |  | -59.1007 | 52.3807 | 0.18542 | 0.58463 | 0.88432
1448 | 15.0244 | 0 | 800 | 89.1971 |  |  | 0 | -6.7199 | 0.073865 | 0.2329 | 0.096951
1449 | 11.6785 | 0 | 800 | 89.2185 |  |  | 0 | -6.7199 | 0.073865 | 0.2329 | 0.041888
1450 | 7.6817 | 0 | 800 | 89.24 |  |  | 0 | -6.7199 | 0.073865 | 0.2329 | 0.041888
1451 | 3 | 0 | 800 | 89.2614 |  |  | -28.6429 | 21.9229 | 0.073865 | 0.2329 | 0.64034
1452 | 0 | 0 | 800 | 89.2829 |  |  | -0.21367 | -6.5063 | 0.073865 | 0.2329 | 0.046352
1453 | 0 | 0 | 800 | 89.3132 |  |  | -6.8936 | 0.17365 | 0.073865 | 0.2329 | 0.18592
1454 | 0 | 0 | 800 | 89.3448 |  |  | -2.6888 | -4.0311 | 0.073865 | 0.2329 | 0.098066
1455 | 0 | 0 | 800 | 89.3564 |  |  | -2.6888 | -4.0311 | 0.073865 | 0.2329 | 0.098066
1456 | 0 | 0 | 800 | 89.365 |  |  | -2.6888 | -4.0311 | 0.073865 | 0.2329 | 0.098066
1457 | 0 | 0 | 800 | 89.4677 |  |  | -2.6888 | -4.0311 | 0.073865 | 0.2329 | 0.098066
1458 | 0 | 0 | 800 | 89.4764 |  |  | -2.6888 | -4.0311 | 0.073865 | 0.2329 | 0.098066
1459 | 0 | 0 | 800 | 89.4851 |  |  | -2.6888 | -4.0311 | 0.073865 | 0.2329 | 0.098066
1460 | 0 | 0 | 800 | 89.4938 |  |  | -2.6888 | -4.0311 | 0.073865 | 0.2329 | 0.098066
1461 | 0 | 0 | 800 | 89.5025 |  |  | -2.6888 | -4.0311 | 0.073865 | 0.2329 | 0.098066
1462 | 0 | 0 | 800 | 89.5112 |  |  | -2.6888 | -4.0311 | 0.073865 | 0.2329 | 0.098066
1463 | 0 | 0 | 800 | 89.5199 |  |  | -2.6888 | -4.0311 | 0.073865 | 0.2329 | 0.098066
1464 | 0 | 0 | 800 | 89.5286 |  |  | -2.6888 | -4.0311 | 0.073865 | 0.2329 | 0.098066
1465 | 0 | 0 | 800 | 89.5372 |  |  | -2.6888 | -4.0311 | 0.073865 | 0.2329 | 0.098066
1466 | 0 | 0 | 800 | 89.5459 |  |  | -2.6888 | -4.0311 | 0.073865 | 0.2329 | 0.098066
1467 | 0 | 0 | 800 | 89.5546 |  |  | -2.6888 | -4.0311 | 0.073865 | 0.2329 | 0.098066
1468 | 0 | 0 | 800 | 89.5633 |  |  | -2.6888 | -4.0311 | 0.073865 | 0.2329 | 0.098066
1469 | 0 | 0 | 800 | 89.572 |  |  | -2.6888 | -4.0311 | 0.073865 | 0.2329 | 0.098066
1470 | 0 | 0 | 800 | 89.5734 |  |  | -2.6888 | -4.0311 | 0.073865 | 0.2329 | 0.098066
1471 | 0 | 0 | 800 | 89.5747 |  |  | -2.6888 | -4.0311 | 0.073865 | 0.2329 | 0.098066
1472 | 0 | 0 | 800 | 89.5761 |  |  | -2.6888 | -4.0311 | 0.073865 | 0.2329 | 0.098066
1473 | 0 | 0 | 800 | 89.5774 |  |  | -2.6888 | -4.0311 | 0.073865 | 0.2329 | 0.098066
1474 | 0 | 0 | 800 | 89.5788 |  |  | -2.6888 | -4.0311 | 0.073865 | 0.2329 | 0.098066
1475 | 0 | 0 | 800 | 89.5802 |  |  | -2.6888 | -4.0311 | 0.073865 | 0.2329 | 0.098066
1476 | 0 | 0 | 800 | 89.5878 |  |  | -2.6888 | -4.0311 | 0.073865 | 0.2329 | 0.098066
1477 | 0 | 0 | 800 | 89.6121 |  |  | -2.8578 | -3.8622 | 0.073865 | 0.2329 | 0.1016
1478 | 0 | 0 | 800 | 89.6249 |  |  | -4.8501 | -1.8699 | 0.073865 | 0.2329 | 0.14322
1479 | 2 | 1 | 800 | 89.6052 |  |  | -4.3158 | -2.4042 | 0.073865 | 0.2329 | 0.67315
1480 | 3.3234 | 1 | 800 | 89.5836 |  |  | -5.8168 | -0.90316 | 0.073865 | 0.2329 | 1.2191
1481 | 6 | 1 | 800 | 89.562 |  |  | -4.7064 | -2.0135 | 0.073865 | 0.2329 | 2.0556
1482 | 7 | 1 | 833.7216 | 89.5477 |  |  | -2.036 | -4.684 | 0.16905 | 0.533 | 1.1678
1483 | 8 | 1 | 952.8247 | 89.5666 |  |  | -0.60409 | -6.1158 | 0.20931 | 0.65994 | 1.6766
1484 | 9 | 1 | 1071.9277 | 89.5548 |  |  | -0.60409 | -6.1158 | 0.22972 | 0.72431 | 1.8011
1485 | 10 | 1 | 1191.0308 | 89.5431 |  |  | -0.60409 | -6.1158 | 0.25095 | 0.79125 | 1.9348
1486 | 11 | 1 | 1310.1339 | 89.5574 |  |  | -1.5578 | -5.1621 | 0.29972 | 0.94502 | 2.6135
1487 | 13.2922 | 1 | 1583.1463 | 89.5474 |  |  | -1.5464 | -5.1735 | 0.60388 | 1.904 | 8.0391
1488 | 17.7175 | 1 | 2110.2124 | 89.5091 |  |  | -19.0622 | 12.3423 | 0.69691 | 2.1974 | 8.3124
1489 | 19.277 | 2 | 1187.6895 | 89.3286 |  |  | -6.9391 | 0.21918 | 0.51361 | 1.6194 | 7.0866
1490 | 23 | 2 | 1417.0716 | 89.3187 |  |  | -0.10161 | -6.6183 | 0.83406 | 2.6298 | 12.8741
1491 | 26.2684 | 2 | 1618.4457 | 89.3149 |  |  | 0 | -6.7199 | 0.80131 | 2.5265 | 11.8787
1492 | 29.5198 | 2 | 1818.7668 | 89.2704 |  |  | 0 | -6.7199 | 0.98119 | 3.0937 | 14.9727
1493 | 33 | 3 | 1272.3623 | 89.211 |  |  | -0.22985 | -6.4901 | 0.9887 | 3.1174 | 15.9041
1494 | 36 | 3 | 1388.0316 | 89.2967 |  |  | -74.7505 | 63.8013 | 1.0604 | 3.3435 | 17.1665
1495 | 39.2465 | 3 | 1513.2036 | 89.3396 |  |  | -4.8741 | -1.8459 | 1.3541 | 4.2696 | 22.5219
1496 | 43 | 3 | 1657.9267 | 89.2579 |  |  | -2.2771 | -4.4428 | 1.0159 | 3.2032 | 15.9932
1497 | 44 | 3 | 1696.4831 | 89.1697 |  |  | 0 | -6.7199 | 0.70157 | 2.212 | 9.7124
1498 | 46 | 4 | 1307.2561 | 89.0549 |  |  | -8.0792 | 1.3593 | 1.0916 | 3.4419 | 17.771
1499 | 48.2269 | 4 | 1370.5423 | 89.0856 |  |  | -4.0852 | -2.6347 | 1.0413 | 3.2831 | 16.8225
1500 | 50 | 4 | 1420.9305 | 89.0786 |  |  | -3.1806 | -3.5394 | 0.82619 | 2.605 | 12.718
1501 | 51 | 4 | 1449.3491 | 89.0494 |  |  | -0.60716 | -6.1128 | 0.75385 | 2.3769 | 11.2779
1502 | 52 | 4 | 1477.7677 | 89.0009 |  |  | -0.60716 | -6.1128 | 0.62243 | 1.9625 | 8.6502
1503 | 52 | 5 | 1198.8795 | 89.0384 |  |  | -1.8053 | -4.9146 | 0.29809 | 0.93988 | 2.8534
1504 | 52 | 5 | 1198.8795 | 89.061 |  |  | -0.92601 | -5.7939 | 0.63669 | 2.0075 | 9.4182
1505 | 53.1952 | 5 | 1226.435 | 89.0959 |  |  | -0.92601 | -5.7939 | 0.78607 | 2.4785 | 12.193
1506 | 54 | 5 | 1244.9902 | 89.093 |  |  | -0.92601 | -5.7939 | 0.76536 | 2.4132 | 11.7869
1507 | 55 | 5 | 1268.0456 | 89.1264 |  |  | -2.3399 | -4.38 | 0.58225 | 1.8358 | 8.2701
1508 | 55 | 5 | 1268.0456 | 89.179 |  |  | -2.3399 | -4.38 | 0.56057 | 1.7675 | 7.8512
1509 | 56 | 5 | 1291.101 | 89.2246 |  |  | 0 | -6.7199 | 0.86832 | 2.7378 | 13.6677
1510 | 57 | 5 | 1314.1563 | 89.2527 |  |  | 0 | -6.7199 | 0.82202 | 2.5918 | 12.7764
1511 | 58 | 5 | 1337.2117 | 89.3179 |  |  | 0 | -6.7199 | 0.79735 | 2.514 | 12.2822
1512 | 59 | 5 | 1360.2671 | 89.336 |  |  | -4.9928 | -1.7271 | 1.0671 | 3.3645 | 17.3048
1513 | 61.1506 | 5 | 1409.8508 | 89.329 |  |  | -5.5741 | -1.1458 | 1.5623 | 4.9259 | 26.2029
1514 | 64 | 5 | 1475.544 | 89.1875 |  |  | -4.9422 | -1.7778 | 1.9701 | 6.2117 | 33.3113
1515 | 67 | 5 | 1544.7101 | 89.0939 |  |  | -5.1145 | -1.6055 | 1.4557 | 4.5897 | 24.369
1516 | 68.1433 | 5 | 1571.0695 | 88.93 |  |  | -10.93 | 4.2101 | 1.2233 | 3.857 | 20.0648
1517 | 70 | 6 | 1355.1982 | 88.9014 |  |  | -13.7748 | 7.0549 | 1.3815 | 4.3559 | 22.9775
1518 | 71 | 6 | 1374.5582 | 88.9464 |  |  | 0 | -6.7199 | 0.99607 | 3.1406 | 15.9804
1519 | 72 | 6 | 1393.9181 | 89.0882 |  |  | 0 | -6.7199 | 1.2256 | 3.8644 | 20.1959
1520 | 73 | 6 | 1413.2781 | 89.0799 |  |  | -9.2754 | 2.5555 | 0.81928 | 2.5832 | 12.5967
1521 | 73 | 6 | 1413.2781 | 89.0161 |  |  | -7.8615 | 1.1416 | 0.9115 | 2.874 | 14.3533
1522 | 74 | 6 | 1432.6381 | 89.0657 |  |  | -7.8615 | 1.1416 | 0.98922 | 3.119 | 15.7999
1523 | 74 | 6 | 1432.6381 | 89.0549 |  |  | -9.2754 | 2.5555 | 0.66796 | 2.1061 | 9.6364
1524 | 74 | 6 | 1432.6381 | 89.0258 |  |  | 0 | -6.7199 | 0.46004 | 1.4505 | 5.5255
1525 | 72.8135 | 6 | 1409.667 | 89.0857 |  |  | -20.8577 | 14.1378 | 0 | 0 | -3.7778
1526 | 71 | 6 | 1374.5582 | 88.9606 |  |  | -17.3196 | 10.5997 | 0 | 0 | -3.6698
1527 | 69 | 5 | 1590.8208 | 88.9669 |  |  | -5.8862 | -0.83377 | 0 | 0 | -4.3534
1528 | 67 | 5 | 1544.7101 | 88.9613 |  |  | -10.3573 | 3.6374 | 0 | 0 | -4.2039
1529 | 64.9299 | 5 | 1496.9839 | 88.9126 |  |  | -18.4614 | 11.7415 | 0 | 0 | -4.0514
1530 | 62 | 5 | 1429.4332 | 88.9225 |  |  | -24.2255 | 17.5055 | 0 | 0 | -3.8392
1531 | 61 | 5 | 1406.3778 | 88.987 |  |  | -1.6986 | -5.0213 | 0.20605 | 0.64969 | 0.44981
1532 | 60 | 5 | 1383.3225 | 89.057 |  |  | -1.4975 | -5.2224 | 0.26202 | 0.82614 | 1.6579
1533 | 59.9464 | 5 | 1382.087 | 89.0363 |  |  | -2.3399 | -4.38 | 0.58086 | 1.8314 | 8.0303
1534 | 60 | 5 | 1383.3225 | 89.0385 |  |  | -0.41796 | -6.302 | 0.41128 | 1.2968 | 4.669
1535 | 60 | 5 | 1383.3225 | 89.0369 |  |  | -0.92601 | -5.7939 | 0.83026 | 2.6178 | 12.848
1536 | 62 | 5 | 1429.4332 | 89.0412 |  |  | -16.7339 | 10.0139 | 1.6944 | 5.3425 | 28.5229
1537 | 65 | 5 | 1498.5993 | 89.0434 |  |  | -3.6789 | -3.041 | 1.9051 | 6.0067 | 32.2569
1538 | 68 | 5 | 1567.7655 | 89.0881 |  |  | -4.1058 | -2.6141 | 1.992 | 6.2808 | 33.8692
1539 | 71 | 5 | 1636.9316 | 89.2108 |  |  | -80.6219 | 63.8013 | 2.1128 | 6.6617 | 36.0592
1540 | 74.0182 | 5 | 1706.517 | 89.3128 |  |  | -17.6184 | 10.8984 | 2.5152 | 7.9305 | 43.0187
1541 | 78 | 5 | 1798.3192 | 89.2768 |  |  | -2.9482 | -3.7718 | 2.8596 | 9.0164 | 48.9642
1542 | 81.5164 | 5 | 1879.3901 | 89.2759 |  |  | 0 | -6.7199 | 2.6842 | 8.4634 | 46.2069
1543 | 84.4885 | 5 | 1947.9146 | 89.1962 |  |  | -4.2871 | -2.4328 | 2.1149 | 6.6684 | 36.228
1544 | 86 | 6 | 1664.9578 | 89.0544 |  |  | -4.5763 | -2.1436 | 1.7119 | 5.3977 | 29.0131
1545 | 87.4974 | 6 | 1693.9481 | 88.8427 |  |  | -2.7976 | -3.9224 | 1.6267 | 5.1289 | 27.4583
1546 | 88.4895 | 6 | 1713.1545 | 88.7777 |  |  | -2.7976 | -3.9224 | 1.6842 | 5.3102 | 28.5026
1547 | 90 | 6 | 1742.3977 | 88.6723 |  |  | -4.5763 | -2.1436 | 1.7709 | 5.5837 | 30.0743
1548 | 91 | 6 | 1761.7576 | 88.5739 |  |  | -2.1719 | -4.548 | 1.6293 | 5.1372 | 27.468
1549 | 92 | 6 | 1781.1176 | 88.4756 |  |  | -3.947 | -2.7729 | 1.3616 | 4.2932 | 22.4258
1550 | 92 | 6 | 1781.1176 | 88.4485 |  |  | -2.021 | -4.6989 | 0.91231 | 2.8765 | 13.7013
1551 | 92 | 6 | 1781.1176 | 88.6087 |  |  | -3.5613 | -3.1586 | 1.2235 | 3.8576 | 19.7813
1552 | 92.4578 | 6 | 1789.9799 | 88.7182 |  |  | -2.5161 | -4.2038 | 1.2442 | 3.923 | 20.1648
1553 | 93 | 6 | 1800.4776 | 88.8335 |  |  | -5.8608 | -0.85916 | 1.8988 | 5.9871 | 32.381
1554 | 94.9529 | 6 | 1838.2853 | 88.9058 |  |  | -5.1905 | -1.5294 | 2.195 | 6.9207 | 37.6845
1555 | 96 | 6 | 1858.5575 | 88.9945 |  |  | -3.811 | -2.9089 | 1.628 | 5.1332 | 27.3452
1556 | 97 | 6 | 1877.9175 | 88.909 |  |  | -6.2877 | -0.43227 | 1.9714 | 6.2157 | 33.6652
1557 | 98 | 6 | 1897.2775 | 88.9327 |  |  | -2.5161 | -4.2038 | 1.2764 | 4.0246 | 20.572
1558 | 98 | 6 | 1897.2775 | 88.9693 |  |  | -4.0408 | -2.6791 | 1.924 | 6.0663 | 32.7865
1559 | 99.9236 | 6 | 1934.518 | 88.8844 |  |  | -3.6062 | -3.1137 | 1.9142 | 6.0356 | 32.5721
1560 | 100 | 6 | 1935.9974 | 88.8421 |  |  | -4.1299 | -2.5901 | 1.6989 | 5.3567 | 28.5647
1561 | 102 | 6 | 1974.7173 | 88.758 |  |  | -7.8786 | 1.1587 | 2.941 | 9.273 | 50.686
1562 | 104 | 6 | 2013.4373 | 88.8615 |  |  | -3.8846 | -2.8353 | 2.6537 | 8.367 | 45.7864
1563 | 106 | 6 | 2052.1572 | 88.9549 |  |  | -3.8846 | -2.8353 | 2.9945 | 9.4415 | 51.6696
1564 | 108 | 6 | 2090.8772 | 88.6743 |  |  | -3.9013 | -2.8186 | 2.4446 | 7.7077 | 42.0543
1565 | 109 | 6 | 2110.2372 | 88.7285 |  |  | -3.1878 | -3.5322 | 2.4944 | 7.8649 | 42.9282
1566 | 111 | 6 | 2148.9571 | 88.6862 |  |  | -3.8846 | -2.8353 | 3.2021 | 10.0962 | 55.2418
1567 | 113 | 6 | 2187.6771 | 88.5559 |  |  | -3.8846 | -2.8353 | 3.1741 | 10.0078 | 54.767
1568 | 114.8784 | 6 | 2224.0432 | 88.4007 |  |  | -2.3648 | -4.3551 | 2.827 | 8.9134 | 48.7114
1569 | 116 | 6 | 2245.757 | 88.4299 |  |  | 0 | -6.7199 | 2.5937 | 8.1778 | 44.514
1570 | 117.3735 | 6 | 2272.3486 | 88.2334 |  |  | 0 | -6.7199 | 2.996 | 9.4464 | 51.6196
1571 | 118.8687 | 6 | 2301.294 | 87.8502 |  |  | 0 | -6.7199 | 2.9078 | 9.1682 | 50.0208
1572 | 120 | 6 | 2323.1969 | 87.9936 |  |  | 0 | -6.7199 | 2.6492 | 8.3529 | 45.3493
1573 | 121 | 6 | 2342.5569 | 88.1137 |  |  | -8.1368 | 1.4168 | 2.8774 | 9.0724 | 49.3985
1574 | 122 | 6 | 2361.9168 | 88.1979 |  |  | -11.4788 | 4.7589 | 2.2277 | 7.024 | 37.4843
1575 | 122 | 6 | 2361.9168 | 88.2245 |  |  | -10.7884 | 4.0685 | 2.365 | 7.4567 | 40.0391
1576 | 123 | 6 | 2381.2768 | 88.1625 |  |  | 0 | -6.7199 | 2.534 | 7.9898 | 43.0939
1577 | 123 | 6 | 2381.2768 | 88.1515 |  |  | -4.1189 | -2.6011 | 1.8592 | 5.8621 | 30.4263
1578 | 123 | 6 | 2381.2768 | 87.833 |  |  | -13.887 | 7.1671 | 2.0063 | 6.3259 | 33.2395
1579 | 123 | 6 | 2381.2768 | 87.8515 |  |  | -12.5974 | 5.8774 | 2.1272 | 6.7071 | 35.5295
1580 | 123 | 6 | 2381.2768 | 87.9139 |  |  | -1.322 | -5.3979 | 1.4991 | 4.7266 | 23.4173
1581 | 122 | 6 | 2361.9168 | 87.9227 |  |  | -2.3332 | -4.3868 | 1.4319 | 4.5147 | 22.1707
1582 | 122 | 6 | 2361.9168 | 87.9142 |  |  | -2.925 | -3.795 | 2.1824 | 6.881 | 36.6344
1583 | 121.7816 | 6 | 2357.6889 | 87.9766 |  |  | -4.477 | -2.243 | 1.0713 | 3.3778 | 14.9702
1584 | 120 | 6 | 2323.1969 | 88.094 |  |  | -5.1233 | -1.5966 | 0.58128 | 1.8328 | 5.0363
1585 | 119 | 6 | 2303.8369 | 88.0865 |  |  | -12.4793 | 5.7593 | 1.6623 | 5.2413 | 26.9102
1586 | 119 | 6 | 2303.8369 | 88.056 |  |  | -12.4793 | 5.7593 | 1.6308 | 5.1418 | 26.297
1587 | 118.2078 | 6 | 2288.4992 | 88.0563 |  |  | -6.9799 | 0.25999 | 1.0729 | 3.3827 | 15.2919
1588 | 117.2163 | 6 | 2269.3047 | 88.0771 |  |  | 0 | -6.7199 | 0.96648 | 3.0473 | 13.2125
1589 | 116 | 6 | 2245.757 | 88.0101 |  |  | -4.477 | -2.243 | 0.81708 | 2.5763 | 10.2545
1590 | 115 | 6 | 2226.397 | 87.9532 |  |  | -9.7705 | 3.0505 | 1.3318 | 4.1993 | 20.7098
1591 | 115 | 6 | 2226.397 | 88.1667 |  |  | -12.6727 | 5.9528 | 1.9235 | 6.0648 | 32.1706
1592 | 115 | 6 | 2226.397 | 88.2434 |  |  | 0 | -6.7199 | 1.2149 | 3.8307 | 18.3863
1593 | 114 | 6 | 2207.037 | 88.4297 |  |  | -8.489 | 1.7691 | 1.1842 | 3.7337 | 17.8434
1594 | 114 | 6 | 2207.037 | 88.5797 |  |  | -12.6727 | 5.9528 | 1.9188 | 6.0499 | 32.1353
1595 | 114 | 6 | 2207.037 | 88.6 |  |  | 0 | -6.7199 | 1.18 | 3.7207 | 17.7604
1596 | 113 | 6 | 2187.6771 | 88.7499 |  |  | -0.70328 | -6.0167 | 1.1384 | 3.5893 | 16.9967
1597 | 112.7584 | 6 | 2183.0001 | 88.858 |  |  | -12.6153 | 5.8953 | 1.3895 | 4.3812 | 21.9973
1598 | 112 | 6 | 2168.3171 | 88.8854 |  |  | -6.9799 | 0.25999 | 0.91034 | 2.8703 | 12.4647
1599 | 111 | 6 | 2148.9571 | 88.9191 |  |  | -6.9799 | 0.25999 | 0.86073 | 2.7139 | 11.5264
1600 | 110 | 6 | 2129.5971 | 88.9673 |  |  | -6.9799 | 0.25999 | 0.87816 | 2.7688 | 11.953
1601 | 109 | 6 | 2110.2372 | 88.9448 |  |  | -4.477 | -2.243 | 0.7066 | 2.2279 | 8.5118
1602 | 108 | 6 | 2090.8772 | 88.9249 |  |  | -9.2754 | 2.5555 | 1.2255 | 3.864 | 19.0571
1603 | 108 | 6 | 2090.8772 | 89.0147 |  |  | -9.2754 | 2.5555 | 1.2157 | 3.833 | 18.8624
1604 | 107 | 6 | 2071.5172 | 89.0483 |  |  | -4.477 | -2.243 | 0.68913 | 2.1728 | 8.2955
1605 | 106.3024 | 6 | 2058.0111 | 88.9252 |  |  | -9.7705 | 3.0505 | 1.2842 | 4.0491 | 20.3137
1606 | 106.3097 | 6 | 2058.1529 | 89.0296 |  |  | -1.2166 | -5.5033 | 1.3321 | 4.2001 | 21.2532
1607 | 106 | 6 | 2052.1572 | 88.9961 |  |  | -9.7705 | 3.0505 | 1.2681 | 3.9985 | 20.015
1608 | 106 | 6 | 2052.1572 | 89.0347 |  |  | -11.6041 | 4.8842 | 1.4561 | 4.5912 | 23.6858
1609 | 106 | 6 | 2052.1572 | 88.8877 |  |  | -4.0614 | -2.6585 | 1.3949 | 4.3983 | 22.497
1610 | 106 | 6 | 2052.1572 | 88.7852 |  |  | -3.5958 | -3.1241 | 1.4198 | 4.4765 | 22.9797
1611 | 106 | 6 | 2052.1572 | 88.6713 |  |  | -12.6153 | 5.8953 | 1.3812 | 4.355 | 22.2295
1612 | 106.1586 | 6 | 2055.2271 | 88.5785 |  |  | -2.5115 | -4.2084 | 1.8741 | 5.909 | 31.645
1613 | 107 | 6 | 2071.5172 | 88.5653 |  |  | -4.1189 | -2.6011 | 1.6954 | 5.3457 | 28.2356
1614 | 107 | 6 | 2071.5172 | 88.5144 |  |  | -12.6727 | 5.9528 | 1.6991 | 5.3574 | 28.3058
1615 | 108 | 6 | 2090.8772 | 88.4636 |  |  | -1.4681 | -5.2519 | 2.3017 | 7.2573 | 39.4765
1616 | 109 | 6 | 2110.2372 | 88.4228 |  |  | -1.3176 | -5.4023 | 2.1808 | 6.8761 | 37.2389
1617 | 110 | 6 | 2129.5971 | 88.4961 |  |  | -9.2273 | 2.5074 | 2.2718 | 7.1629 | 38.8743
1618 | 111 | 6 | 2148.9571 | 88.4559 |  |  | -9.2273 | 2.5074 | 2.2987 | 7.2479 | 39.3349
1619 | 112 | 6 | 2168.3171 | 88.4582 |  |  | -9.2273 | 2.5074 | 2.3453 | 7.3947 | 40.1514
1620 | 113 | 6 | 2187.6771 | 88.4017 |  |  | -9.2273 | 2.5074 | 2.3726 | 7.4807 | 40.6138
1621 | 114 | 6 | 2207.037 | 88.3877 |  |  | 0 | -6.7199 | 2.451 | 7.7279 | 42.0047
1622 | 115.1036 | 6 | 2228.4034 | 88.3897 |  |  | -7.7767 | 1.0568 | 2.5724 | 8.1109 | 44.1634
1623 | 116 | 6 | 2245.757 | 88.2852 |  |  | -12.2261 | 5.5062 | 2.0642 | 6.5085 | 34.771
1624 | 116 | 6 | 2245.757 | 88.1737 |  |  | -12.4793 | 5.7593 | 1.6295 | 5.1378 | 26.4745
1625 | 116 | 6 | 2245.757 | 87.8811 |  |  | -3.177 | -3.5429 | 1.8583 | 5.8591 | 30.8734
1626 | 116 | 6 | 2245.757 | 87.633 |  |  | -4.3284 | -2.3916 | 1.3412 | 4.2289 | 20.8261
1627 | 115 | 6 | 2226.397 | 87.6518 |  |  | 0 | -6.7199 | 0.93269 | 2.9408 | 12.6965
1628 | 113.9281 | 6 | 2205.6451 | 87.8467 |  |  | -3.1238 | -3.5961 | 0.61863 | 1.9506 | 6.317
1629 | 112 | 6 | 2168.3171 | 87.9432 |  |  | -43.6151 | 36.8952 | 0.25478 | 0.80332 | -1.187
1630 | 110 | 6 | 2129.5971 | 88.0378 |  |  | -3.9719 | -2.748 | 0 | 0 | -3.1179
1631 | 108 | 6 | 2090.8772 | 88.1302 |  |  | 0 | -6.7199 | 0.42088 | 1.327 | 2.6425
1632 | 107 | 6 | 2071.5172 | 88.1745 |  |  | 0 | -6.7199 | 1.0159 | 3.203 | 14.9396
1633 | 106.4568 | 6 | 2061.0006 | 88.2562 |  |  | 0 | -6.7199 | 1.0321 | 3.2542 | 15.3
1634 | 106 | 6 | 2052.1572 | 88.4131 |  |  | 0 | -6.7199 | 1.3499 | 4.2562 | 21.6177
1635 | 105.9666 | 6 | 2051.5097 | 88.3861 |  |  | 0 | -6.7199 | 1.0177 | 3.2087 | 15.0412
1636 | 105 | 6 | 2032.7973 | 88.4221 |  |  | -8.489 | 1.7691 | 0.98071 | 3.0922 | 14.3594
1637 | 105 | 6 | 2032.7973 | 88.5875 |  |  | -11.6041 | 4.8842 | 1.4663 | 4.6233 | 23.9324
1638 | 105 | 6 | 2032.7973 | 88.5988 |  |  | -11.6041 | 4.8842 | 1.4785 | 4.6616 | 24.1671
1639 | 105 | 6 | 2032.7973 | 88.6101 |  |  | 0 | -6.7199 | 0.93691 | 2.9541 | 13.4779
1640 | 104 | 6 | 2013.4373 | 88.7816 |  |  | -0.72156 | -5.9984 | 1.0317 | 3.2528 | 15.441
1641 | 104 | 6 | 2013.4373 | 89.0132 |  |  | -9.2754 | 2.5555 | 1.0824 | 3.4129 | 16.4536
1642 | 103 | 6 | 1994.0773 | 89.2031 |  |  | -6.9799 | 0.25999 | 0.77351 | 2.4389 | 10.2939
1643 | 103 | 6 | 1994.0773 | 89.2116 |  |  | -10.5418 | 3.8218 | 1.8971 | 5.9815 | 32.1782
1644 | 103.9883 | 6 | 2013.2104 | 89.1152 |  |  | -12.3015 | 5.5816 | 1.6527 | 5.2109 | 27.5497
1645 | 104 | 6 | 2013.4373 | 88.9632 |  |  | -4.1189 | -2.6011 | 1.6181 | 5.1018 | 26.891
1646 | 105 | 6 | 2032.7973 | 88.9733 |  |  | -2.4362 | -4.2838 | 2.0632 | 6.5051 | 35.1934
1647 | 106 | 6 | 2052.1572 | 88.9913 |  |  | -9.9155 | 3.1956 | 2.5618 | 8.0773 | 44.1687
1648 | 107.9791 | 6 | 2090.4731 | 88.8991 |  |  | -9.9155 | 3.1956 | 2.5394 | 8.0069 | 43.7501
1649 | 109 | 6 | 2110.2372 | 88.8785 |  |  | -1.3617 | -5.3583 | 2.5727 | 8.1118 | 44.3261
1650 | 111 | 6 | 2148.9571 | 88.8659 |  |  | -1.3617 | -5.3583 | 2.8147 | 8.8748 | 48.5684
1651 | 112 | 6 | 2168.3171 | 88.8533 |  |  | -9.8715 | 3.1516 | 2.2025 | 6.9444 | 37.531
1652 | 113 | 6 | 2187.6771 | 88.9031 |  |  | -8.2634 | 1.5435 | 2.4299 | 7.6614 | 41.6564
1653 | 114 | 6 | 2207.037 | 88.8161 |  |  | -9.2273 | 2.5074 | 2.3733 | 7.4829 | 40.5889
1654 | 115 | 6 | 2226.397 | 88.7654 |  |  | -8.1368 | 1.4168 | 2.622 | 8.2671 | 45.058
1655 | 116 | 6 | 2245.757 | 88.8024 |  |  | -3.5952 | -3.1247 | 1.9352 | 6.1016 | 32.3361
1656 | 116 | 6 | 2245.757 | 88.612 |  |  | -9.2273 | 2.5074 | 2.2879 | 7.2138 | 38.9356
1657 | 117.4285 | 6 | 2273.4121 | 88.3812 |  |  | -7.7767 | 1.0568 | 2.6786 | 8.4455 | 45.988
1658 | 118 | 6 | 2284.4769 | 88.1847 |  |  | -0.67343 | -6.0465 | 2.3754 | 7.4896 | 40.4518
1659 | 119 | 6 | 2303.8369 | 87.9576 |  |  | -9.2273 | 2.5074 | 2.3382 | 7.3723 | 39.7143
1660 | 119.4083 | 6 | 2311.7421 | 87.9257 |  |  | -6.8908 | 0.17084 | 2.6395 | 8.3224 | 45.2015
1661 | 121 | 6 | 2342.5569 | 88.0633 |  |  | -9.9155 | 3.1956 | 3.1173 | 9.8289 | 53.6312
1662 | 122 | 6 | 2361.9168 | 88.0028 |  |  | -6.8908 | 0.17084 | 2.7585 | 8.6976 | 47.2246
1663 | 122.9083 | 6 | 2379.502 | 88.1404 |  |  | -2.2808 | -4.4392 | 2.273 | 7.1667 | 38.2714
1664 | 123 | 6 | 2381.2768 | 88.167 |  |  | -7.5499 | 0.82998 | 2.4959 | 7.8695 | 42.3937
1665 | 124 | 6 | 2400.6368 | 88.156 |  |  | -10.2106 | 3.4907 | 2.4348 | 7.677 | 41.2071
1666 | 124 | 6 | 2400.6368 | 88.0835 |  |  | -10.4634 | 3.7435 | 2.4246 | 7.6446 | 41.0172
1667 | 125 | 6 | 2419.9967 | 88.011 |  |  | 0 | -6.7199 | 2.61 | 8.2293 | 44.3626
1668 | 125 | 6 | 2419.9967 | 88.1142 |  |  | -7.2456 | 0.52572 | 2.0264 | 6.3894 | 33.4759
1669 | 125.3735 | 6 | 2427.2284 | 88.1373 |  |  | -6.8908 | 0.17084 | 2.6961 | 8.5009 | 45.9084
1670 | 126 | 6 | 2439.3567 | 88.1796 |  |  | -11.4788 | 4.7589 | 2.2753 | 7.1741 | 38.1017
1671 | 126 | 6 | 2439.3567 | 88.2062 |  |  | -0.94569 | -5.7742 | 2.4688 | 7.7842 | 41.7023
1672 | 126.6411 | 6 | 2451.7687 | 88.1278 |  |  | -2.925 | -3.795 | 2.1668 | 6.8321 | 36.0134
1673 | 126 | 6 | 2439.3567 | 88.1352 |  |  | -12.4793 | 5.7593 | 1.6726 | 5.2738 | 26.5756
1674 | 126 | 6 | 2439.3567 | 88.0986 |  |  | -10.8346 | 4.1147 | 2.3403 | 7.379 | 39.3167
1675 | 126.1515 | 6 | 2442.2895 | 88.0423 |  |  | -4.0435 | -2.6764 | 2.0899 | 6.5896 | 34.595
1676 | 126 | 6 | 2439.3567 | 88.1006 |  |  | -7.2456 | 0.52572 | 2.027 | 6.3912 | 33.4102
1677 | 126 | 6 | 2439.3567 | 88.1146 |  |  | -10.0908 | 3.3709 | 2.1433 | 6.7578 | 35.6171
1678 | 126 | 6 | 2439.3567 | 88.1087 |  |  | -4.0435 | -2.6764 | 2.1193 | 6.6821 | 35.1628
1679 | 126 | 6 | 2439.3567 | 88.1027 |  |  | -4.0435 | -2.6764 | 2.0752 | 6.5431 | 34.3271
1680 | 126 | 6 | 2439.3567 | 88.1291 |  |  | -2.925 | -3.795 | 2.2685 | 7.1527 | 37.9749
1681 | 126 | 6 | 2439.3567 | 88.1557 |  |  | -22.8394 | 16.1195 | 1.5688 | 4.9465 | 24.5424
1682 | 125 | 6 | 2419.9967 | 88.1191 |  |  | -3.177 | -3.5429 | 1.7527 | 5.5262 | 28.215
1683 | 125.3125 | 6 | 2426.0467 | 88.0824 |  |  | 0 | -6.7199 | 2.26 | 7.1259 | 37.8652
1684 | 125 | 6 | 2419.9967 | 88.109 |  |  | -3.177 | -3.5429 | 1.6948 | 5.3438 | 27.0901
1685 | 125 | 6 | 2419.9967 | 88.0724 |  |  | 0 | -6.7199 | 2.6681 | 8.4127 | 45.4227
1686 | 126 | 6 | 2439.3567 | 88.1757 |  |  | -6.8908 | 0.17084 | 2.6233 | 8.2713 | 44.5421
1687 | 126 | 6 | 2439.3567 | 88.218 |  |  | -13.887 | 7.1671 | 2.0278 | 6.3938 | 33.426
1688 | 126 | 6 | 2439.3567 | 88.2037 |  |  | -13.887 | 7.1671 | 2.0219 | 6.375 | 33.3125
1689 | 126 | 6 | 2439.3567 | 88.2408 |  |  | 0 | -6.7199 | 2.6341 | 8.3052 | 44.7385
1690 | 127 | 6 | 2458.7167 | 88.2267 |  |  | 0 | -6.7199 | 2.6941 | 8.4945 | 45.7678
1691 | 127 | 6 | 2458.7167 | 88.2135 |  |  | -13.887 | 7.1671 | 2.0259 | 6.3877 | 33.3104
1692 | 127 | 6 | 2458.7167 | 88.2725 |  |  | -11.4788 | 4.7589 | 2.2025 | 6.9446 | 36.6595
1693 | 127 | 6 | 2458.7167 | 88.2904 |  |  | -10.0908 | 3.3709 | 2.156 | 6.7978 | 35.7803
1694 | 127 | 6 | 2458.7167 | 88.3425 |  |  | -13.2025 | 6.4826 | 2.1595 | 6.8088 | 35.8466
1695 | 127 | 6 | 2458.7167 | 88.3746 |  |  | 0 | -6.7199 | 2.1896 | 6.9039 | 36.4161
1696 | 127 | 6 | 2458.7167 | 88.3706 |  |  | -0.84558 | -5.8744 | 2.0123 | 6.3449 | 33.0514
1697 | 127 | 6 | 2458.7167 | 88.2601 |  |  | 0 | -6.7199 | 2.6914 | 8.4859 | 45.718
1698 | 128 | 6 | 2478.0767 | 88.2469 |  |  | -6.8908 | 0.17084 | 2.7474 | 8.6627 | 46.6704
1699 | 128 | 6 | 2478.0767 | 88.327 |  |  | -12.576 | 5.856 | 2.0662 | 6.5146 | 33.9967
1700 | 128 | 6 | 2478.0767 | 88.5076 |  |  | -11.4788 | 4.7589 | 2.2467 | 7.0837 | 37.4123
1701 | 128 | 6 | 2478.0767 | 88.6083 |  |  | -2.925 | -3.795 | 2.1861 | 6.8929 | 36.2718
1702 | 128 | 6 | 2478.0767 | 88.6877 |  |  | -1.9831 | -4.7368 | 2.2068 | 6.9579 | 36.661
1703 | 127.7987 | 6 | 2474.1796 | 88.7558 |  |  | -3.139 | -3.5809 | 1.665 | 5.2497 | 26.2733
1704 | 127 | 6 | 2458.7167 | 88.6725 |  |  | -12.6727 | 5.9528 | 1.7773 | 5.6038 | 28.5281
1705 | 127 | 6 | 2458.7167 | 88.6198 |  |  | -11.4788 | 4.7589 | 2.2709 | 7.16 | 37.9441
1706 | 127 | 6 | 2458.7167 | 88.6272 |  |  | -4.0435 | -2.6764 | 2.1293 | 6.7135 | 35.2747
1707 | 127 | 6 | 2458.7167 | 88.6133 |  |  | -2.925 | -3.795 | 2.1605 | 6.8122 | 35.8665
1708 | 127 | 6 | 2458.7167 | 88.5882 |  |  | -2.925 | -3.795 | 2.1634 | 6.8211 | 35.9201
1709 | 127 | 6 | 2458.7167 | 88.563 |  |  | -12.5974 | 5.8774 | 2.1302 | 6.7165 | 35.2928
1710 | 126.8341 | 6 | 2455.505 | 88.5628 |  |  | -12.6727 | 5.9528 | 1.8833 | 5.9379 | 30.5898
1711 | 126.6561 | 6 | 2452.0593 | 88.5393 |  |  | -1.703 | -5.017 | 2.4322 | 7.6688 | 40.9789
1712 | 127 | 6 | 2458.7167 | 88.4543 |  |  | -4.1189 | -2.6011 | 1.6962 | 5.3482 | 26.9516
1713 | 126 | 6 | 2439.3567 | 88.4015 |  |  | -4.0221 | -2.6978 | 2.0532 | 6.4737 | 33.9082
1714 | 127 | 6 | 2458.7167 | 88.4045 |  |  | -6.8908 | 0.17084 | 2.8962 | 9.1316 | 49.4211
1715 | 127 | 6 | 2458.7167 | 88.4188 |  |  | -12.6727 | 5.9528 | 1.8664 | 5.8849 | 30.252
1716 | 127 | 6 | 2458.7167 | 88.3801 |  |  | -6.8908 | 0.17084 | 2.6624 | 8.3946 | 45.1901
1717 | 128 | 6 | 2478.0767 | 88.3469 |  |  | 0 | -6.7199 | 3.0613 | 9.6523 | 52.309
1718 | 128.6262 | 6 | 2490.2003 | 88.2054 |  |  | -9.8708 | 3.1508 | 2.4879 | 7.8442 | 41.8648
1719 | 129 | 6 | 2497.4366 | 88.2213 |  |  | -6.8908 | 0.17084 | 2.9547 | 9.3163 | 50.3439
1720 | 130 | 6 | 2516.7966 | 88.3685 |  |  | -6.8908 | 0.17084 | 2.7933 | 8.8074 | 47.3624
1721 | 130 | 6 | 2516.7966 | 88.3464 |  |  | -11.4788 | 4.7589 | 2.1988 | 6.9328 | 36.3467
1722 | 130 | 6 | 2516.7966 | 88.3594 |  |  | -2.925 | -3.795 | 2.1789 | 6.8699 | 35.9697
1723 | 130 | 6 | 2516.7966 | 88.4237 |  |  | 0 | -6.7199 | 2.8182 | 8.8858 | 47.8135
1724 | 131 | 6 | 2536.1566 | 88.3914 |  |  | -6.8908 | 0.17084 | 2.9353 | 9.2549 | 49.8542
1725 | 131 | 6 | 2536.1566 | 88.1891 |  |  | -12.576 | 5.856 | 2.0655 | 6.5125 | 33.7282
1726 | 130.4116 | 6 | 2524.7656 | 88.0679 |  |  | -6.0173 | -0.70265 | 1.3374 | 4.2169 | 19.5581
1727 | 129 | 6 | 2497.4366 | 88.1354 |  |  | -4.972 | -1.7479 | 1.3844 | 4.365 | 20.6273
1728 | 128 | 6 | 2478.0767 | 88.2999 |  |  | -2.6977 | -4.0222 | 0.66014 | 2.0814 | 5.9609
1729 | 125.425 | 6 | 2428.2257 | 88.3449 |  |  | -3.3603 | -3.3596 | 0.52427 | 1.653 | 3.3581
1730 | 123.9263 | 6 | 2399.2094 | 88.3656 |  |  | -4.8481 | -1.8719 | 0.32191 | 1.015 | -0.78288
1731 | 121 | 6 | 2342.5569 | 88.3863 |  |  | -35.6596 | 28.9396 | 0.34228 | 1.0792 | -0.087468
1732 | 119.4366 | 6 | 2312.2903 | 88.4069 |  |  | -6.7947 | 0.074722 | 0 | 0 | -4.8681
1733 | 116 | 6 | 2245.757 | 88.3945 |  |  | -15.4369 | 8.7169 | 0 | 0 | -6.7333
1734 | 114 | 6 | 2207.037 | 88.2633 |  |  | 0 | -6.7199 | 0.42386 | 1.3364 | 2.2332
1735 | 112 | 6 | 2168.3171 | 88.2808 |  |  | -2.8755 | -3.8444 | 0.28728 | 0.90579 | -0.49543
1736 | 109.958 | 6 | 2128.7842 | 88.2991 |  |  | -63.8224 | 57.1025 | 0 | 0 | -6.2691
1737 | 107 | 6 | 2071.5172 | 88.3196 |  |  | -11.9911 | 5.2712 | 0 | 0 | -6.0486
1738 | 105 | 6 | 2032.7973 | 88.3402 |  |  | -3.9673 | -2.7526 | 0.22849 | 0.72042 | -1.1964
1739 | 103 | 6 | 1994.0773 | 88.4221 |  |  | -17.5785 | 10.8586 | 0 | 0 | -4.3631
1740 | 100.9806 | 6 | 1954.9816 | 88.5532 |  |  | -7.3124 | 0.59244 | 0 | 0 | -3.4806
1741 | 99 | 6 | 1916.6374 | 88.6039 |  |  | 0 | -6.7199 | 0 | 0 | -5.4731
1742 | 97 | 6 | 1877.9175 | 88.6635 |  |  | 0 | -6.7199 | 0.36013 | 1.1355 | 2.1577
1743 | 95.9965 | 6 | 1858.489 | 88.7459 |  |  | -1.5441 | -5.1758 | 0.26824 | 0.84577 | 0.29808
1744 | 94.0013 | 6 | 1819.8636 | 88.8628 |  |  | -41.4468 | 34.7269 | 0.19049 | 0.60063 | -1.2047
1745 | 93 | 6 | 1800.4776 | 88.9863 |  |  | 0 | -6.7199 | 0.58273 | 1.8374 | 7.0147
1746 | 92.0156 | 6 | 1781.4201 | 89.0905 |  |  | 0 | -6.7199 | 0.46683 | 1.4719 | 4.6951
1747 | 91 | 6 | 1761.7576 | 89.0593 |  |  | 0 | -6.7199 | 0.34914 | 1.1008 | 2.3218
1748 | 90 | 6 | 1742.3977 | 88.9593 |  |  | -0.21295 | -6.507 | 0.80952 | 2.5524 | 11.754
1749 | 90 | 6 | 1742.3977 | 88.9929 |  |  | -2.021 | -4.6989 | 0.68219 | 2.1509 | 9.2012
1750 | 89 | 6 | 1723.0377 | 89.0411 |  |  | -2.021 | -4.6989 | 0.69671 | 2.1967 | 9.5456
1751 | 89 | 6 | 1723.0377 | 88.9679 |  |  | -2.021 | -4.6989 | 0.69065 | 2.1776 | 9.4237
1752 | 88 | 6 | 1703.6777 | 89.0312 |  |  | -2.021 | -4.6989 | 0.66292 | 2.0902 | 8.9171
1753 | 88 | 6 | 1703.6777 | 89.1233 |  |  | -2.021 | -4.6989 | 0.70498 | 2.2228 | 9.7623
1754 | 87 | 6 | 1684.3177 | 89.079 |  |  | -14.6344 | 7.9145 | 0.54263 | 1.7109 | 6.5369
1755 | 87 | 6 | 1684.3177 | 89.026 |  |  | -2.021 | -4.6989 | 1.1269 | 3.5531 | 18.09
1756 | 87 | 6 | 1684.3177 | 89.1517 |  |  | -5.4708 | -1.2491 | 0.54074 | 1.705 | 6.4985
1757 | 86 | 6 | 1664.9578 | 89.0988 |  |  | -2.3399 | -4.38 | 0.63809 | 2.0119 | 8.5193
1758 | 86 | 6 | 1664.9578 | 89.063 |  |  | -2.3399 | -4.38 | 0.74049 | 2.3348 | 10.5682
1759 | 85 | 6 | 1645.5978 | 89.0273 |  |  | -3.4398 | -3.2801 | 0.22447 | 0.70776 | 0.10159
1760 | 84.0862 | 6 | 1627.9063 | 89.1065 |  |  | -2.3399 | -4.38 | 0.72176 | 2.2757 | 10.2833
1761 | 84 | 6 | 1626.2378 | 89.0708 |  |  | -1.2854 | -5.4346 | 0.53524 | 1.6876 | 6.5468
1762 | 83 | 6 | 1606.8778 | 89.0063 |  |  | -3.7847 | -2.9352 | 0.58983 | 1.8597 | 7.6981
1763 | 83 | 6 | 1606.8778 | 89.06 |  |  | -2.3399 | -4.38 | 0.62897 | 1.9832 | 8.4831
1764 | 82 | 6 | 1587.5179 | 89.0085 |  |  | 0 | -6.7199 | 0.38327 | 1.2085 | 3.5617
1765 | 81.6063 | 6 | 1579.8963 | 89.051 |  |  | 0 | -6.7199 | 0.64736 | 2.0411 | 8.9152
1766 | 81 | 6 | 1568.1579 | 89.003 |  |  | 0 | -6.7199 | 0.37889 | 1.1947 | 3.5275
1767 | 80 | 6 | 1548.7979 | 89.0577 |  |  | 0 | -6.7199 | 0.22661 | 0.71449 | 0.45057
1768 | 78.6265 | 6 | 1522.2063 | 88.9898 |  |  | -17.5664 | 10.8465 | 0 | 0 | -4.1317
1769 | 76 | 6 | 1471.358 | 88.917 |  |  | -2.7864 | -3.9335 | 0 | 0 | -3.9704
1770 | 72.1313 | 6 | 1396.461 | 88.9082 |  |  | -13.7203 | 7.0004 | 0 | 0 | -3.7371
1771 | 70.6368 | 6 | 1367.5274 | 88.9596 |  |  | 0 | -6.7199 | 0 | 0 | -3.6482
1772 | 67 | 5 | 1544.7101 | 88.9959 |  |  | -9.7825 | 3.0626 | 0 | 0 | -4.2039
1773 | 64.1466 | 5 | 1478.924 | 88.9842 |  |  | -24.2934 | 17.5735 | 0 | 0 | -3.9943
1774 | 61 | 5 | 1406.3778 | 88.9941 |  |  | -7.764 | 1.0441 | 0 | 0 | -3.7677
1775 | 58 | 5 | 1337.2117 | 89.0424 |  |  | -18.8136 | 12.0936 | 0 | 0 | -3.5559
1776 | 55.1619 | 4 | 1567.6236 | 89.0526 |  |  | -18.2193 | 11.4993 | 0 | 0 | -4.2779
1777 | 52.1674 | 4 | 1482.5238 | 88.9643 |  |  | -48.0637 | 41.3438 | 0 | 0 | -4.0056
1778 | 50.6765 | 4 | 1440.1561 | 88.957 |  |  | -20.8586 | 14.1386 | 0 | 0 | -3.2237
1779 | 48.1814 | 4 | 1369.2483 | 88.9766 |  |  | -0.13586 | -6.5841 | 0 | 0 | -3.6535
1780 | 43.1863 | 3 | 1665.109 | 89.0145 |  |  | -2.4635 | -4.2564 | 0 | 0 | -4.5986
1781 | 40.3811 | 3 | 1556.9514 | 89.0672 |  |  | 0 | -6.7199 | 0 | 0 | -4.2434
1782 | 37.1967 | 3 | 1434.1704 | 88.9688 |  |  | -6.9822 | 0.26229 | 0 | 0 | -3.8539
1783 | 34 | 3 | 1310.9188 | 88.9936 |  |  | 0 | -6.7199 | 0 | 0 | -3.4765
1784 | 30.7064 | 3 | 1183.9301 | 89.0276 |  |  | -8.124 | 1.404 | 0 | 0 | -3.1007
1785 | 28.2064 | 2 | 1737.8486 | 89.0422 |  |  | -6.36 | -0.35995 | 0 | 0 | -4.8443
1786 | 26.2168 | 2 | 1615.2643 | 88.9208 |  |  | -5.0589 | -1.661 | 0 | 0 | -2.5269
1787 | 25 | 2 | 1540.2952 | 88.9748 |  |  | -8.0222 | 1.3023 | 0 | 0 | -3.5555
1788 | 22.7229 | 2 | 1399.999 | 88.9053 |  |  | -7.3124 | 0.59244 | 0 | 0 | -3.6057
1789 | 21 | 2 | 1293.848 | 88.8495 |  |  | -0.33585 | -6.3841 | 0 | 0 | -3.4253
1790 | 18 | 2 | 1109.0126 | 88.8835 |  |  | -34.6321 | 27.9122 | 0 | 0 | -2.8541
1791 | 16.7363 | 2 | 1031.1555 | 88.8986 |  |  | -29.4529 | 22.733 | 0.068804 | 0.21694 | -1.2944
1792 | 14 | 1 | 1667.4432 | 88.9325 |  |  | -1.4385 | -5.2814 | 0 | 0 | -4.6064
1793 | 10.2418 | 0 | 800 | 88.975 |  |  | 0 | -6.7199 | 0.073865 | 0.2329 | 0.53925
1794 | 6.7504 | 0 | 800 | 89.0172 |  |  | 0 | -6.7199 | 0.073865 | 0.2329 | 0.041888
1795 | 1.2565 | 0 | 800 | 89.0595 |  |  | 0 | -6.7199 | 0.073865 | 0.2329 | 0.041888
1796 | 0 | 0 | 800 | 89.0809 |  |  | -2.6888 | -4.0311 | 0.073865 | 0.2329 | 0.098066
1797 | 0 | 0 | 800 | 89.0896 |  |  | -2.6888 | -4.0311 | 0.073865 | 0.2329 | 0.098066
1798 | 0 | 0 | 800 | 89.1175 |  |  | -2.6888 | -4.0311 | 0.073865 | 0.2329 | 0.098066
1799 | 0 | 0 | 800 | 89.1262 |  |  | -2.6888 | -4.0311 | 0.073865 | 0.2329 | 0.098066
1800 | 0 | 0 | 800 | 89.1348 |  |  | -2.6888 | -4.0311 | 0.073865 | 0.2329 | 0.098066

## WLTP-Precon
Dyno Time [s] | Dyno Velocity [km/h] | Alternator Current [A] | Low-Voltage Battery Current [A]
times | velocities | alternator_currents | battery_currents
1 | 0 | -108.796 | 17.3457
2 | 0 | -58.3076 | 2.0821
3 | 0 | -10.5084 | -5.5689
4 | 0 | -7.8828 | -5.1766
5 | 0 | -5.1741 | -6.395
6 | 0 | -7.7301 | -5.7112
7 | 0 | -8.4277 | -4.1293
8 | 0 | -3.2152 | -3.5375
9 | 0 | -3.2797 | -4.6379
10 | 0 | -3.4174 | -5.0889
11 | 0 | -1.818 | -4.1331
12 | 0 | -2.0936 | -4.3168
13 | 0.96577 | -1.412 | -4.241
14 | 3.925 | -0.76963 | -4.3894
15 | 8.397 | -1.2813 | -4.1763
16 | 12.9176 | -1.8114 | -4.368
17 | 15.9565 | -1.8679 | -5.0632
18 | 19.3899 | -0.86394 | -5.0675
19 | 23.9046 | -0.8902 | -4.8468
20 | 26.4751 | -0.84924 | -4.8555
21 | 27.4743 | -0.90235 | -4.9625
22 | 28.4733 | -0.91624 | -4.4093
23 | 29 | -0.88867 | -4.2827
24 | 29.4712 | -0.86565 | -5.5888
25 | 30.4693 | -67.1285 | 21.7918
26 | 31.9385 | -75.7801 | 26.5316
27 | 33.9366 | -0.82365 | -5.0646
28 | 35.9345 | -0.81521 | -5.3603
29 | 37.9364 | -0.76186 | -4.995
30 | 39.9325 | -0.76001 | -4.2168
31 | 41.4653 | -20.9586 | 4.5845
32 | 42.4653 | -24.0431 | 5.6837
33 | 43.4633 | -0.91718 | -4.553
34 | 44 | -0.80932 | -4.5473
35 | 44 | -19.2279 | 3.1816
36 | 43.5387 | -40.3172 | 11.7188
37 | 42.5387 | -36.879 | 9.9355
38 | 41.0795 | -33.336 | 8.2281
39 | 38.6252 | -32.4391 | 8.221
40 | 36.5427 | -28.4318 | 6.4522
41 | 34.1747 | -14.0376 | 0.37424
42 | 31.0895 | -12.2919 | 0.38021
43 | 27.7332 | -14.446 | -2.0288
44 | 23.6402 | -11.3474 | -4.0768
45 | 21.5467 | -24.9194 | 5.6135
46 | 20.5486 | -14.193 | 4.7559
47 | 19.5496 | -0.78364 | -0.23969
48 | 18.5499 | -11.0746 | 0.18692
49 | 17.5509 | -13.1419 | 1.4207
50 | 17 | -0.77851 | -4.4528
51 | 17 | -9.1491 | -0.73473
52 | 16.1095 | -22.1585 | 4.9353
53 | 14.1139 | -14.3106 | -0.89641
54 | 12.5567 | -0.47263 | -7.3094
55 | 12 | -0.50559 | -3.8781
56 | 12 | -0.72708 | -3.1889
57 | 12 | -0.91136 | -3.4126
58 | 12 | -0.73242 | -4.8269
59 | 12.439 | -0.66546 | -5.6887
60 | 13.5373 | -0.79138 | -4.3894
61 | 14 | -0.78171 | -4.459
62 | 14.5353 | -0.59789 | -4.6227
63 | 15.5336 | -0.66601 | -4.9508
64 | 16.5333 | -0.78434 | -5.3079
65 | 17 | -0.68374 | -3.8471
66 | 17 | -0.622 | -3.0736
67 | 17.4976 | -0.55682 | -3.6273
68 | 19.3928 | -0.47568 | -2.8072
69 | 23.1116 | -0.61426 | -3.2057
70 | 26.5806 | -0.66706 | -5.1313
71 | 29.0517 | -0.7273 | -6.1899
72 | 31.5751 | -0.86933 | -5.8172
73 | 34.0473 | -0.83368 | -3.5483
74 | 35 | -0.7525 | -4.8925
75 | 35.5221 | -0.721 | -6.383
76 | 36.5207 | -0.73818 | -7.3302
77 | 37.5193 | -0.77114 | -7.6714
78 | 38.5187 | -0.75277 | -6.2832
79 | 39 | -6.1424 | -3.2372
80 | 39 | -5.6723 | -2.5435
81 | 38.4847 | -13.3281 | 0.76236
82 | 38 | -12.7063 | 0.80452
83 | 37.4867 | -0.78824 | -3.5582
84 | 36.4873 | -18.9283 | 3.9964
85 | 35.4887 | -18.1665 | 2.8279
86 | 35 | -0.89964 | -4.5562
87 | 34.4907 | -0.75339 | -4.1044
88 | 33.4907 | -17.1853 | 2.5371
89 | 32.4923 | -33.3343 | 8.9558
90 | 29.4666 | -16.8952 | 2.1122
91 | 24.4687 | -11.0844 | -0.14039
92 | 19.4716 | -25.0927 | 4.8553
93 | 14.983 | -14.6026 | -0.20477
94 | 11.9935 | -0.64424 | -4.9481
95 | 9.9955 | -0.63843 | -4.9468
96 | 6.991 | -0.73752 | -4.8568
97 | 3.9962 | -0.80282 | -3.941
98 | 2.4997 | -0.78652 | -5.3217
99 | 1.0008 | -0.77004 | -6.2903
100 | 0 | -0.68814 | -4.6521
101 | 0 | -1.2104 | -3.513
102 | 0 | -1.1682 | -3.7099
103 | 0 | -0.6736 | -3.6533
104 | 0 | -0.65714 | -4.6015
105 | 0 | -0.5878 | -4.6626
106 | 0 | -0.60795 | -3.6422
107 | 0 | -0.47481 | -3.3901
108 | 0 | -0.458 | -3.4215
109 | 0 | -0.458 | -4.5335
110 | 0 | -0.458 | -5.0128
111 | 0 | -0.47408 | -4.5717
112 | 0 | -0.491 | -3.8548
113 | 0 | -0.47497 | -3.6536
114 | 0 | -0.458 | -3.5747
115 | 0 | -0.458 | -3.4381
116 | 0 | -0.47114 | -3.5735
117 | 0 | -0.491 | -3.3006
118 | 0 | -0.47518 | -3.3626
119 | 0 | -0.42638 | -2.7083
120 | 0 | -0.4235 | -2.7507
121 | 0 | -0.458 | -4.1162
122 | 0 | -0.458 | -3.9265
123 | 0 | -0.47332 | -3.2611
124 | 0 | -0.491 | -3.3026
125 | 0 | -0.47542 | -3.2973
126 | 0 | -0.458 | -4.5881
127 | 0 | -0.458 | -5.4998
128 | 0 | -0.458 | -4.2698
129 | 0 | -0.44255 | -3.2038
130 | 0 | -0.45584 | -3.0119
131 | 0 | -0.47561 | -3.4891
132 | 0 | -0.44265 | -3.5386
133 | 0 | -0.48628 | -3.0299
134 | 0 | -14.5899 | 2.8765
135 | 0 | -16.9326 | 3.1514
136 | 0 | -0.72813 | -3.8599
137 | 0 | -0.54652 | -3.3065
138 | 0 | -0.63897 | -3.3085
139 | 0.92051 | -0.852 | -4.8063
140 | 3.833 | -0.79197 | -5.7602
141 | 8.7431 | -0.73609 | -4.7336
142 | 14.2767 | -11.5702 | -5.0347
143 | 17.4552 | -20.2312 | -5.1465
144 | 18.4533 | -12.5801 | -4.4066
145 | 19.9063 | -6.6825 | -4.9155
146 | 21.9025 | -2.9988 | -5.8682
147 | 23.9005 | -8.0474 | -6.0125
148 | 25.9005 | -13.1951 | -5.5326
149 | 27.4491 | -7.4493 | -5.0415
150 | 28.4481 | -57.4766 | 6.2398
151 | 28.5529 | -111.2113 | 16.3425
152 | 27.1075 | -89.2659 | 1.4886
153 | 23.7696 | -106.4245 | -1.484
154 | 19.6696 | -100.1778 | 10.4
155 | 15.7876 | -68.1985 | 10.3268
156 | 12.5585 | -46.9477 | 4.2673
157 | 12.4405 | -1.3225 | -4.2875
158 | 13.8805 | -1.3376 | -3.676
159 | 15.8785 | -2.0441 | -3.1096
160 | 18.749 | -1.202 | -5.1448
161 | 21.8731 | -0.62283 | -7.3844
162 | 23.8705 | -1.2693 | -6.7344
163 | 25.8671 | -0.787 | -5.2414
164 | 28.2977 | -0.74418 | -5.1457
165 | 30.4323 | -0.87257 | -6.0693
166 | 31.4313 | -0.93085 | -6.0975
167 | 32.4299 | -0.81527 | -5.5989
168 | 33.8572 | -0.87128 | -4.1284
169 | 35.8558 | -0.721 | -4.3347
170 | 37.4269 | -0.69283 | -5.436
171 | 37.5737 | -18.7356 | 1.4527
172 | 36.1487 | -41.5197 | 11.6661
173 | 32.8787 | -28.6777 | 16.7473
174 | 28.5472 | -21.6503 | 16.3122
175 | 26.5777 | -17.8234 | 2.4872
176 | 26 | -1.2667 | -5.3994
177 | 26.5213 | -0.84691 | -5.2183
178 | 27.5207 | -0.42993 | -5.3292
179 | 28.4743 | -0.50489 | -5.7983
180 | 29 | -0.8395 | -6.2771
181 | 29 | -0.92264 | -5.7224
182 | 29 | -0.91336 | -5.1612
183 | 28.4842 | -20.4092 | 3.2863
184 | 26.4557 | -35.1633 | 8.3097
185 | 24.1725 | -30.4122 | 5.619
186 | 21.9735 | -28.582 | 6.7605
187 | 19.6221 | -27.6014 | 6.5979
188 | 17.5437 | -26.6418 | 5.9895
189 | 16.4907 | -30.9899 | 7.1058
190 | 14.9826 | -17.4903 | 1.0747
191 | 13.4923 | -0.82254 | -5.157
192 | 13 | -1.0609 | -2.612
193 | 12.4943 | -0.93245 | -1.7161
194 | 12 | -0.78682 | -4.7538
195 | 11.4961 | -0.819 | -5.6996
196 | 11 | -0.75305 | -5.267
197 | 11 | -0.72112 | -4.2343
198 | 11 | -0.73749 | -3.6119
199 | 11 | -0.62265 | -4.2189
200 | 11.4983 | -0.55639 | -4.9591
201 | 12.4643 | -0.65028 | -5.1094
202 | 13.9919 | -0.70463 | -4.7343
203 | 15.9899 | -0.639 | -3.9752
204 | 17.8485 | -0.603 | -4.0742
205 | 20.4789 | -0.63827 | -4.9521
206 | 22.984 | -0.57432 | -4.7736
207 | 25.9621 | -0.57145 | -5.4576
208 | 29.4685 | -28.9611 | 6.5465
209 | 31.4168 | -34.4898 | 9.2639
210 | 33.4693 | -0.86951 | -5.862
211 | 36.4648 | -0.80338 | -4.8981
212 | 38.488 | -0.81872 | -4.247
213 | 39.9745 | -0.82033 | -4.3524
214 | 41.4643 | -0.89378 | -5.7677
215 | 42.9721 | -0.95284 | -6.3656
216 | 44.4843 | -0.885 | -5.597
217 | 45.4834 | -0.96429 | -5.4741
218 | 46.9661 | -0.87461 | -5.7029
219 | 48.9625 | -0.71976 | -5.1095
220 | 50.9605 | -0.596 | -4.44
221 | 52 | -0.45662 | -5.3868
222 | 52 | -0.491 | -5.1908
223 | 52.4773 | -0.47525 | -4.5857
224 | 53.4763 | -0.47372 | -5.9137
225 | 54.4763 | -0.491 | -6.2877
226 | 55 | -0.47535 | -5.9961
227 | 55.4733 | -0.458 | -5.0096
228 | 56 | -0.47359 | -4.7696
229 | 56.4722 | -0.47542 | -5.348
230 | 57 | -0.47352 | -5.3438
231 | 56.5307 | -0.46003 | -4.6978
232 | 56 | -0.44048 | 3.0481
233 | 55.0635 | -0.47345 | 2.1245
234 | 53.0654 | -0.47558 | -11.5985
235 | 51.5337 | -0.458 | -16.5675
236 | 50.0674 | -0.47339 | -12.0389
237 | 48.5347 | -0.47565 | -0.56761
238 | 47.5357 | -0.458 | -3.7476
239 | 46.5357 | -0.458 | -12.2731
240 | 45.0755 | -0.458 | -5.2373
241 | 42.6163 | -0.458 | -1.6043
242 | 39.6192 | -0.47319 | -5.1992
243 | 37.5407 | -0.47584 | -3.7339
244 | 36.0816 | -0.458 | -0.43838
245 | 33.1709 | -0.44291 | -1.2976
246 | 29.6312 | -0.44006 | -2.1981
247 | 26.634 | -0.47303 | 0.27454
248 | 24.0913 | -0.47601 | 2.8215
249 | 22.0933 | -0.458 | 3.1016
250 | 20.5467 | -0.458 | 0.30026
251 | 19.5487 | -0.47289 | -3.7823
252 | 18.5496 | -0.47614 | -1.2356
253 | 18 | -0.458 | -1.3789
254 | 17.5517 | -0.458 | -3.5725
255 | 17 | -0.458 | -0.47624
256 | 16.1071 | -0.458 | -0.458
257 | 15 | -0.458 | -0.458
258 | 15.4444 | -0.458 | -0.458
259 | 17.3304 | -0.458 | -0.47263
260 | 20.3291 | -0.47262 | -2.1502
261 | 22.4415 | -0.47643 | -4.2943
262 | 23.8821 | -0.458 | -2.6436
263 | 26.7601 | -0.458 | -3.0603
264 | 30.7561 | -0.47249 | -2.463
265 | 34.3117 | -0.47657 | -0.18328
266 | 36.8725 | -0.4724 | -4.5379
267 | 39.3058 | -0.491 | -5.5062
268 | 41.8685 | -13.6028 | 1.8985
269 | 43.4339 | -17.7418 | 4.4191
270 | 44.4323 | -0.68169 | -4.2382
271 | 45.4319 | -0.48651 | -4.6888
272 | 46 | -0.46716 | 2.4157
273 | 45.5708 | -0.392 | 12.0717
274 | 43.7152 | -6.2739 | 8.5831
275 | 41.5727 | -19.3062 | 6.2914
276 | 39.295 | -25.0313 | 4.9855
277 | 35.2974 | -22.678 | 3.3885
278 | 31.7261 | -21.4366 | 4.144
279 | 27.8788 | -20.9468 | 4.6982
280 | 23.311 | -19.6445 | 4.311
281 | 21 | -17.1553 | -0.71938
282 | 21.8405 | -13.9118 | -6.3083
283 | 24.6793 | -6.7412 | -5.7749
284 | 29.0913 | -6.4212 | -4.741
285 | 33.2518 | -8.7706 | -4.511
286 | 36.2487 | -3.9322 | -4.9325
287 | 38.8325 | -5.2249 | -5.3337
288 | 41.6571 | -5.684 | -6.7225
289 | 45.2382 | -11.5531 | -5.9881
290 | 47.4133 | -12.6952 | -3.8762
291 | 48.8236 | -93.8407 | 6.3261
292 | 49.5897 | -128.5769 | 9.4081
293 | 48.5912 | -45.1546 | -3.3576
294 | 47.4922 | -50.3431 | -1.3379
295 | 47 | -17.9237 | -4.2854
296 | 47 | -11.648 | -4.618
297 | 47 | -7.4241 | -5.5291
298 | 47 | -13.1636 | -5.5258
299 | 47 | -17.0747 | -4.4529
300 | 47 | -20.2516 | -4.3269
301 | 47 | -12.3363 | -4.8451
302 | 46.5001 | -71.6246 | 3.9756
303 | 45.5011 | -133.7404 | 8.4234
304 | 44.5357 | -104.8409 | 3.4456
305 | 43.0061 | -94.8424 | 3.0097
306 | 41.5034 | -91.9497 | 2.6798
307 | 40.5357 | -80.1638 | 1.6082
308 | 39.5068 | -44.4888 | -2.2449
309 | 39.493 | -3.7408 | -5.0891
310 | 40 | -6.4274 | -5.4798
311 | 39.5357 | -12.0186 | -6.1162
312 | 38.5103 | 4.7673 | -1.6115
313 | 37.512 | -27.4049 | 1.7369
314 | 36.5127 | -88.1871 | 0.62366
315 | 35.0279 | -84.7314 | -0.055224
316 | 33.5149 | -70.6771 | -1.3999
317 | 32.5157 | -40.2565 | -3.1075
318 | 31.0355 | -50.3896 | -1.6855
319 | 28.5563 | -82.5404 | 0.75716
320 | 26.5198 | -71.2333 | -1.2364
321 | 25.5209 | -41.91 | -3.9675
322 | 24.5207 | -15.0941 | -5.2615
323 | 24 | -9.7508 | -4.4108
324 | 24 | -10.9322 | -5.4744
325 | 24 | -14.6774 | -6.1891
326 | 24 | -5.2227 | -6.6442
327 | 23.5257 | -7.2992 | -6.0088
328 | 22.5277 | -59.5042 | -0.20906
329 | 21.0572 | -111.9778 | 3.415
330 | 19.0573 | -58.7787 | 1.9904
331 | 17.5307 | -0.87662 | -2.9629
332 | 16.5318 | -4.5612 | -22.7657
333 | 16 | -35.1123 | -19.6774
334 | 15.5337 | -38.272 | -0.77905
335 | 15 | -1.5254 | -5.2547
336 | 15 | -4.3422 | -5.2351
337 | 15 | -10.5689 | -4.4998
338 | 15 | -8.0558 | -4.0076
339 | 15.4603 | -1.1706 | -3.6064
340 | 16.9205 | -0.75138 | -4.0271
341 | 19.8409 | -0.68115 | -5.1786
342 | 22.9165 | -0.52675 | -5.4002
343 | 24.4572 | -0.53581 | -4.5312
344 | 25 | -0.63426 | -5.3181
345 | 25.4543 | -0.67301 | -6.2411
346 | 25.5467 | -4.9293 | -4.0898
347 | 25 | -5.8434 | -4.064
348 | 25.9008 | -0.71773 | -4.9786
349 | 27.4504 | -0.754 | -5.1406
350 | 28 | -0.7392 | -6.0874
351 | 28 | -0.73577 | -5.3778
352 | 27.5536 | -0.78302 | -4.0818
353 | 27 | -0.80473 | -3.8796
354 | 27 | -0.77234 | -4.127
355 | 27 | -0.73937 | -4.8442
356 | 27.443 | -0.76442 | -5.4791
357 | 28 | -0.76107 | -5.6537
358 | 28 | -0.70253 | -5.3633
359 | 28 | -0.7065 | -4.7177
360 | 27.561 | -23.1027 | 3.5031
361 | 25.6874 | -47.2604 | 14.0947
362 | 23.5637 | -35.7328 | 11.407
363 | 22.1295 | -16.4314 | 3.7656
364 | 21 | -2.2753 | 0.44931
365 | 21 | -2.6091 | 0.96904
366 | 21 | -0.75293 | -4.8755
367 | 21.4303 | -0.60416 | -4.3606
368 | 22.4296 | -0.47174 | -5.4579
369 | 23.4283 | -0.39251 | -6.1981
370 | 24 | -0.7588 | -5.9186
371 | 24 | -0.87511 | 10.1975
372 | 23.5751 | -0.83091 | 23.5471
373 | 22.1515 | -0.477 | 11.1019
374 | 19.3062 | -0.458 | 5.0985
375 | 15.7332 | -0.458 | 2.2504
376 | 13.1586 | -0.47188 | -0.32796
377 | 11.1595 | -0.47713 | -2.7578
378 | 9.5807 | -0.458 | -0.491
379 | 9 | -0.47182 | -0.491
380 | 8.5823 | -0.491 | -0.47722
381 | 7.1664 | -0.491 | -0.47175
382 | 5.5847 | -0.491 | -0.4773
383 | 4.5857 | -0.47733 | -0.47167
384 | 3.1735 | -0.47164 | -0.47736
385 | 1.1745 | -0.47738 | -0.458
386 | 0 | -0.458 | -0.44443
387 | 0 | -0.458 | -0.43854
388 | 0 | -0.458 | -0.458
389 | 0 | -0.458 | -0.458
390 | 0 | -0.56511 | -1.5954
391 | 0 | -0.61415 | -2.1163
392 | 0 | -0.48477 | -0.47139
393 | 0.80973 | -0.51064 | -2.2335
394 | 2.8065 | -0.47769 | -4.4373
395 | 6.4112 | -0.458 | -3.8156
396 | 11.2027 | -0.47123 | -3.9149
397 | 14.5996 | -0.4778 | -4.0719
398 | 18.5957 | -0.56291 | -4.1302
399 | 22.1948 | -0.64254 | -5.1348
400 | 24.7965 | -0.49771 | -5.3358
401 | 25.6037 | -0.458 | -4.422
402 | 24.6047 | -0.48409 | 4.8216
403 | 23.5054 | -0.50768 | 17.7047
404 | 22.1543 | -0.491 | 15.5216
405 | 20.5077 | -0.491 | 12.5723
406 | 19.0175 | -20.8763 | 10.1897
407 | 17.5097 | -21.6273 | 9.247
408 | 16.2195 | -0.458 | 6.5849
409 | 14.5357 | -0.458 | -1.0045
410 | 14 | -0.458 | -4.3265
411 | 13.5135 | -0.458 | -3.7667
412 | 13 | -0.458 | -4.2982
413 | 13.4834 | -0.458 | -5.0865
414 | 14.4834 | -0.47395 | -4.4581
415 | 15.4812 | -0.47512 | -3.1919
416 | 16.3983 | -0.47114 | -2.5459
417 | 17.9285 | -0.491 | -4.2551
418 | 18.5209 | -0.47519 | -4.5862
419 | 18 | -0.47381 | -7.8939
420 | 17.5238 | -0.47528 | -7.634
421 | 16.5247 | -0.47368 | -2.5616
422 | 15.5257 | -0.47535 | -3.6526
423 | 15.4733 | -0.47362 | -4.8725
424 | 16.3823 | -0.47839 | -5.1248
425 | 17.9285 | -0.68688 | -6.3559
426 | 21.3564 | -0.88879 | -6.1455
427 | 26.3605 | -0.75716 | -4.9975
428 | 30.1284 | -0.71283 | -6.2778
429 | 32.4643 | -0.754 | -5.9844
430 | 33 | -3.4404 | -4.1272
431 | 33 | -42.6713 | 12.598
432 | 32.5347 | -45.1447 | 13.5381
433 | 32 | -0.80302 | -5.4958
434 | 31.5367 | -13.8655 | 0.21528
435 | 30.5377 | -61.2792 | 19.1156
436 | 29.0775 | -65.6182 | 19.8871
437 | 27.0775 | -26.477 | 4.8613
438 | 24.543 | -25.7584 | 5.3717
439 | 20.1669 | -28.9597 | 5.6284
440 | 15.2564 | -19.0049 | 1.6584
441 | 9.7488 | -0.852 | -4.6065
442 | 5.543 | -0.68445 | -5.3593
443 | 1.6366 | -0.48153 | -5.3
444 | 0 | -0.70823 | -5.1155
445 | 0 | -1.1413 | -4.3508
446 | 0 | -0.9466 | -3.8755
447 | 0 | -0.4238 | -3.7205
448 | 0 | -4.1428 | -3.251
449 | 0 | -5.4662 | -3.5012
450 | 0 | -5.144 | -3.8374
451 | 0 | -6.5221 | -3.6991
452 | 0 | -0.84126 | -3.2315
453 | 0 | 0.1441 | -3.5353
454 | 0 | -4.2193 | -3.9231
455 | 0 | -4.4657 | -3.7823
456 | 0 | -2.9571 | -4.1025
457 | 0 | -3.3811 | -4.423
458 | 0 | -4.8884 | -4.4438
459 | 0 | -4.9144 | -3.7005
460 | 0 | -2.3988 | -3.5732
461 | 0 | -2.281 | -3.8682
462 | 0 | -2.997 | -3.8668
463 | 0 | -2.8067 | -3.6604
464 | 0 | -4.606 | -3.8946
465 | 0 | -9.1898 | -3.6326
466 | 0 | -8.2099 | -3.9316
467 | 0 | -7.0386 | -3.6812
468 | 0 | -6.5638 | -3.293
469 | 0 | -5.7155 | -3.349
470 | 0 | -6.9388 | -2.142
471 | 0 | -5.1328 | -1.9545
472 | 0 | -8.506 | -3.9868
473 | 0 | -7.112 | -4.0683
474 | 0 | -9.0319 | -4.1409
475 | 0 | -9.505 | -4.2016
476 | 0 | -8.5389 | -3.9045
477 | 0 | -6.0211 | -3.5329
478 | 0 | -4.1427 | -3.3728
479 | 0 | -3.978 | -3.8566
480 | 0 | -0.98419 | -3.2561
481 | 0 | -6.7243 | -3.3551
482 | 0 | -13.7281 | -4.3649
483 | 0 | -9.4247 | -3.4685
484 | 0 | -3.1629 | -3.5729
485 | 0 | -7.8083 | -3.4194
486 | 0 | -12.7282 | -3.7069
487 | 0 | -8.0786 | -3.842
488 | 0 | -7.3339 | -3.533
489 | 0 | -11.6671 | -3.1941
490 | 0 | -10.1037 | -3.4164
491 | 0 | -9.3212 | -3.4069
492 | 0 | -5.906 | -3.3176
493 | 0 | -5.0983 | -2.8827
494 | 0 | -5.2883 | -2.606
495 | 0 | -3.8014 | -3.5342
496 | 0 | -7.6586 | -3.6905
497 | 0 | -7.3351 | -2.869
498 | 0 | -2.9819 | -2.022
499 | 0 | -1.738 | -2.6318
500 | 0 | -3.8306 | -3.5457
501 | 0 | -7.937 | -3.8232
502 | 0 | -10.446 | -3.4233
503 | 0 | -10.6985 | -3.2425
504 | 0 | -11.8438 | -4.0756
505 | 0 | -8.9974 | -4.4619
506 | 0 | -9.0192 | -3.4779
507 | 0 | -9.5303 | -3.2309
508 | 0 | -6.254 | -3.251
509 | 0 | -4.79 | -3.3148
510 | 0 | -5.0747 | -3.5807
511 | 0 | -1.7792 | -3.7529
512 | 0 | -3.3186 | -3.802
513 | 1.1565 | -6.2746 | -4.7256
514 | 4.9174 | -4.8066 | -5.4504
515 | 9.5322 | -2.8557 | -4.6726
516 | 13.9152 | -54.0082 | 12.8095
517 | 18.1433 | -87.3058 | 22.3986
518 | 20.3802 | -2.122 | -6.6605
519 | 21 | -1.1151 | -6.9547
520 | 20.6209 | -2.7104 | -5.3711
521 | 20 | -0.88132 | -4.3063
522 | 19.6237 | -28.0039 | 3.3157
523 | 18.2495 | -67.2478 | 16.4829
524 | 16.2515 | -56.8072 | 14.825
525 | 13.107 | -34.4245 | 4.8567
526 | 9.5113 | -2.0005 | -4.8538
527 | 5.8836 | -4.9062 | -4.8095
528 | 3.2576 | -2.854 | -5.0149
529 | 1.5289 | -2.4565 | -4.7413
530 | 0.63081 | -1.8404 | -4.7675
531 | 0 | -0.97028 | -4.3863
532 | 0 | -0.7667 | -4.0152
533 | 0 | -2.0434 | -4.63
534 | 0 | -3.1487 | -5.2868
535 | 0.92856 | -1.6338 | -5.1801
536 | 3.3868 | -1.0038 | -4.5157
537 | 6.8449 | -6.8886 | -4.352
538 | 10.841 | -8.0747 | -5.255
539 | 16.2214 | -54.6621 | 15.8522
540 | 21.3776 | -63.9359 | 19.6542
541 | 23 | -0.66392 | -5.1151
542 | 22.5437 | -6.3436 | -2.6586
543 | 22.4554 | -8.0774 | -3.2693
544 | 23 | -18.7421 | 0.69129
545 | 22.0933 | -36.3133 | 10.1767
546 | 20.5468 | -35.1859 | 10.1704
547 | 19.5598 | -34.9205 | 9.5831
548 | 18.0955 | -32.166 | 7.7649
549 | 16.5498 | -34.9476 | 8.4854
550 | 16 | -21.2075 | 3.2091
551 | 15.1348 | -0.99228 | -4.5704
552 | 14 | -0.56612 | -4.2964
553 | 13.5537 | -0.8519 | -4.4141
554 | 13 | -0.70273 | -5.153
555 | 13 | -0.73567 | -4.6632
556 | 13 | -0.78283 | -3.7878
557 | 12.557 | -0.8921 | -3.732
558 | 12.4421 | -0.96941 | -4.3694
559 | 13.4402 | -0.93647 | -5.0305
560 | 14.4395 | -1.0191 | -5.288
561 | 15.4393 | -0.97493 | -4.5373
562 | 16 | -1.3176 | -3.5935
563 | 16 | -34.0698 | 3.7605
564 | 15.561 | -43.3122 | 4.7926
565 | 12.8049 | -3.3669 | -6.0379
566 | 7.8138 | -6.2226 | -5.6376
567 | 2.8174 | -6.2887 | -5.1622
568 | 0 | -1.763 | -4.6638
569 | 0 | -1.9835 | -3.8995
570 | 0 | -2.8419 | -4.4292
571 | 0 | -0.85555 | -4.0392
572 | 0 | -1.4163 | -3.6087
573 | 0 | -4.2104 | -4.1025
574 | 0 | -2.528 | -4.3341
575 | 0 | -3.0351 | -3.7193
576 | 0 | -10.4332 | -3.0823
577 | 0 | -11.1247 | -3.2078
578 | 0 | -7.1982 | -3.8176
579 | 0 | -12.02 | -3.8247
580 | 0 | -10.2686 | -3.6491
581 | 0 | -10.7452 | -4.2039
582 | 0 | -13.0547 | -3.8438
583 | 0 | -7.1324 | -2.273
584 | 0 | -5.0582 | -2.37
585 | 0 | -9.2216 | -3.3221
586 | 0 | -7.9792 | -3.7646
587 | 0 | -4.8636 | -3.1734
588 | 0 | -8.6192 | -2.8753
589 | 0 | -10.0464 | -3.3709
590 | 0 | -6.7731 | -3.5493
591 | 0 | -6.9431 | -3.4926
592 | 0 | -9.5619 | -3.4673
593 | 0 | -11.3757 | -3.2249
594 | 0 | -7.5762 | -2.889
595 | 0 | -2.6758 | -3.0571
596 | 0 | -6.4935 | -3.9707
597 | 0 | -11.9483 | -3.9113
598 | 0 | -11.3394 | -48.067
599 | 0 | -7.3933 | -47.1705
600 | 0 | -4.8276 | -3.8754
601 | 0.50383 | -6.0979 | -3.8914
602 | 1.5033 | -7.0943 | -4.4261
603 | 3.5067 | -4.2424 | -5.1131
604 | 8.5089 | -7.6153 | -4.5798
605 | 14.9977 | -75.386 | 16.8408
606 | 18.9972 | -70.1914 | 15.785
607 | 21.9943 | -0.78762 | -6.6337
608 | 28.4724 | -0.58829 | -6.3277
609 | 34.4888 | -9.1838 | -5.29
610 | 37.4859 | -9.3426 | -5.1553
611 | 41.4728 | -26.2812 | 4.8024
612 | 45.4818 | -26.7759 | 5.1343
613 | 47.4936 | -0.50846 | -4.6689
614 | 48 | -0.52146 | -4.204
615 | 48 | -0.68742 | -4.7197
616 | 48 | -0.721 | -7.0893
617 | 48 | -0.67264 | -6.9617
618 | 48 | -23.4088 | 4.7856
619 | 47.0259 | -47.551 | 15.3184
620 | 45.5147 | -45.3625 | 14.1774
621 | 45 | -39.8717 | 11.1471
622 | 44.5159 | -19.3166 | 2.6805
623 | 44 | -0.70503 | -5.2881
624 | 44 | -0.70391 | -5.0219
625 | 44 | -0.70512 | -4.6927
626 | 44.4803 | -0.78261 | -5.3972
627 | 45.4783 | -0.885 | -5.331
628 | 46 | -0.83814 | -4.5096
629 | 46 | -0.7555 | -3.7027
630 | 46 | -0.78339 | -4.3117
631 | 46 | -0.55551 | -5.4076
632 | 46.9483 | -0.53953 | -5.1506
633 | 48.4732 | -0.85377 | -4.2559
634 | 49.4723 | -0.7883 | -4.5579
635 | 50.4703 | -0.76952 | -5.8463
636 | 51.4693 | -28.4017 | 5.8043
637 | 52 | -31.8154 | 7.8075
638 | 52.4682 | -0.52848 | -5.0147
639 | 53 | -0.721 | -4.3372
640 | 52.5347 | -0.59864 | -4.837
641 | 52 | -0.43938 | -6.6386
642 | 52.5632 | -0.46217 | -5.6676
643 | 53.5622 | -0.491 | -4.0376
644 | 54.5563 | -0.47264 | -2.4823
645 | 55 | -0.44268 | -3.1297
646 | 55.5583 | -0.44342 | -5.1159
647 | 56 | -0.458 | -4.4902
648 | 56 | -0.458 | -4.4779
649 | 56.5553 | -0.458 | -4.5359
650 | 56.4539 | -0.458 | -5.1812
651 | 55.4459 | -0.458 | -1.1055
652 | 54.4479 | -0.47622 | 9.1107
653 | 52.3466 | -0.491 | 9.2093
654 | 51 | -0.47287 | 7.7116
655 | 48.8069 | -0.458 | 0.74407
656 | 44.8111 | -0.47606 | -7.108
657 | 40.8116 | -0.47295 | -5.3235
658 | 37.9075 | -0.458 | -1.4942
659 | 35.3673 | -0.47596 | -5.9399
660 | 31.8279 | -0.45516 | -8.2281
661 | 27.8287 | -18.2066 | 1.728
662 | 22.754 | -32.1866 | 8.6736
663 | 17.2986 | -28.5909 | 7.7277
664 | 13.9215 | -25.0804 | 5.0747
665 | 12.4622 | -11.3773 | -0.7856
666 | 12.5365 | -0.52829 | -4.1957
667 | 13.5356 | -0.78288 | -3.2206
668 | 16.1411 | -0.86322 | -3.2811
669 | 20.6763 | -0.83946 | -4.6629
670 | 26.1977 | -0.41228 | -6.2535
671 | 30.0638 | -0.36502 | -6.3214
672 | 32.5957 | -0.75768 | -5.3417
673 | 35.0605 | -0.8365 | -10.2747
674 | 37.0586 | -0.73026 | -10.7353
675 | 39.0565 | -0.57023 | -6.5491
676 | 40 | -0.64527 | -5.463
677 | 40 | -25.4055 | 5.5648
678 | 38.9479 | -40.196 | 11.6378
679 | 36.9514 | -32.5929 | 7.4151
680 | 33.9053 | -35.6111 | 8.6036
681 | 29.9109 | -35.4195 | 9.2686
682 | 25.3939 | -30.9559 | 7.4075
683 | 21.9584 | -30.3358 | 6.8644
684 | 19.9615 | -30.0052 | 5.6271
685 | 19 | -14.4899 | -0.98707
686 | 20.0345 | -0.7239 | -4.7314
687 | 22.0334 | -0.64952 | -4.0433
688 | 24.0324 | -0.54159 | -4.5629
689 | 26.5428 | -0.589 | -7.2704
690 | 29.0265 | -0.70704 | -7.8813
691 | 30 | -0.76865 | -4.9818
692 | 30.5123 | -1.0576 | -5.0657
693 | 31.5113 | -1.0083 | -5.6907
694 | 32.5098 | -0.67182 | -5.1526
695 | 33 | -39.407 | 11.6754
696 | 31.9835 | -57.8622 | 19.8672
697 | 28.9727 | -36.6088 | 10.2419
698 | 25.9895 | -30.9688 | 6.9866
699 | 23.9887 | -28.121 | 5.8186
700 | 21.9915 | -28.5543 | 6.7445
701 | 20.4948 | -14.7992 | 1.5164
702 | 20.5029 | -0.787 | -4.8963
703 | 21 | -28.8521 | 6.1402
704 | 20.4981 | -85.4316 | 30.8372
705 | 19.4995 | -71.4789 | 25.7739
706 | 18.0015 | -29.6327 | 5.935
707 | 15.7812 | -31.1294 | 5.4177
708 | 13.7279 | -25.1713 | 2.9165
709 | 12.8889 | -9.4571 | -3.2084
710 | 13.933 | -0.65279 | -5.1899
711 | 16.4798 | -0.65544 | -5.9928
712 | 19.4789 | -0.71911 | -5.7702
713 | 21 | -57.4082 | 17.6675
714 | 20.5097 | -77.5762 | 24.9636
715 | 18.5323 | -34.8528 | 8.6994
716 | 15.533 | -34.1675 | 8.3954
717 | 13.0255 | -19.1791 | 1.8343
718 | 12 | -0.90357 | -5.1557
719 | 12.9725 | -0.65951 | -4.8374
720 | 14.972 | -0.47496 | -4.5622
721 | 17.4522 | -0.61725 | -4.998
722 | 19.4831 | -1.2155 | -6.0047
723 | 21.4469 | -1.4362 | -5.734
724 | 23.9621 | -0.99146 | -4.1745
725 | 25.9602 | -0.72363 | -3.8645
726 | 28.9165 | -3.1109 | -5.2711
727 | 33.3864 | -18.3884 | -2.9749
728 | 36.9527 | -25.0905 | -3.2116
729 | 38.9508 | -14.0626 | -6.2039
730 | 40.4742 | -9.5926 | -4.5946
731 | 41 | -10.1281 | -6.2186
732 | 41.4731 | -7.6156 | -7.2649
733 | 42.4712 | -6.543 | -6.2711
734 | 43 | -4.6791 | -2.5499
735 | 43 | -0.62843 | -1.2105
736 | 43 | -2.2757 | -4.9821
737 | 43 | -3.5398 | -5.8092
738 | 43 | -3.8772 | -5.6467
739 | 43.4653 | -0.61795 | -5.0553
740 | 44 | -0.79456 | -4.2132
741 | 44.9265 | -0.78088 | -4.5135
742 | 46.4623 | -0.69827 | -5.1919
743 | 47 | -0.62003 | -4.8708
744 | 47 | -0.74253 | -4.3146
745 | 47 | -0.82841 | -4.2169
746 | 47 | -0.47591 | -4.0843
747 | 47.4563 | -0.458 | -4.6779
748 | 48 | -0.458 | -5.1115
749 | 48.4543 | -0.47299 | -6.025
750 | 49.4543 | -0.491 | -6.3335
751 | 50 | -0.47601 | -4.9056
752 | 50 | -0.47296 | -4.8363
753 | 49.0952 | -0.47607 | -5.5801
754 | 48 | -0.74029 | 16.5768
755 | 47.5468 | -0.81414 | 32.5335
756 | 46.0969 | -0.4761 | 15.0357
757 | 43.6458 | -0.4729 | 3.6173
758 | 40.1978 | -0.491 | -1.5179
759 | 36.2024 | -0.47617 | 6.3619
760 | 31.8069 | -0.47609 | 8.6838
761 | 26.7104 | -0.47291 | -0.2561
762 | 20.7104 | -0.458 | 1.1678
763 | 15.2596 | -0.458 | 5.8773
764 | 12.4697 | -0.493 | 0.44731
765 | 12.5463 | -0.48795 | -4.1637
766 | 14.6388 | -0.458 | -5.3453
767 | 17.6364 | -0.458 | -5.6915
768 | 20.5716 | -0.47529 | -5.2299
769 | 23.8571 | -0.491 | -4.3019
770 | 28.7114 | -0.4731 | -4.4684
771 | 33.173 | -0.47593 | -5.4178
772 | 38.2504 | -0.47312 | -5.8905
773 | 43.165 | -0.58249 | -4.9258
774 | 46.5547 | -0.56881 | -4.0744
775 | 49.8571 | -0.56478 | -4.7174
776 | 53.077 | -0.56414 | -5.9703
777 | 54.5378 | -0.66988 | -5.8171
778 | 56.6109 | -0.852 | -4.3905
779 | 59.072 | -0.83431 | -3.504
780 | 60.535 | -0.80188 | -5.9306
781 | 61.5342 | -29.7304 | 5.0179
782 | 62.5326 | -26.1109 | 4.5966
783 | 63 | -0.75191 | -4.9731
784 | 63 | -0.73851 | -4.5176
785 | 63.53 | -0.754 | -5.5089
786 | 64 | -0.8058 | -5.8814
787 | 64.5273 | -0.76553 | -5.1639
788 | 65 | -0.74014 | -4.729
789 | 65 | -1.5633 | -3.918
790 | 65 | -1.4199 | -4.4096
791 | 65.5227 | -0.44906 | -5.2431
792 | 66 | -0.44932 | -5.0609
793 | 65.4788 | -36.0368 | 10.0833
794 | 63.9606 | -57.9807 | 19.7832
795 | 60.4036 | -36.1862 | 8.7577
796 | 55.9271 | -28.7957 | 5.6938
797 | 50.8931 | -30.4419 | 7.85
798 | 45.931 | -29.5798 | 6.955
799 | 42.9666 | -30.5606 | 7.4566
800 | 40.9685 | -15.6364 | 0.60326
801 | 40.5148 | -0.51383 | -6.209
802 | 42.0285 | -0.19447 | -5.413
803 | 44.0265 | -2.1036 | -4.6141
804 | 46.5397 | -2.8078 | -4.48
805 | 49.5338 | -2.0306 | -4.9728
806 | 51.5097 | -3.1275 | -7.2085
807 | 52.5087 | -1.7603 | -6.7809
808 | 52.4923 | -68.3639 | 2.7613
809 | 51.4929 | -120.9662 | 7.4718
810 | 49.4825 | -108.5051 | 2.3045
811 | 46.9915 | -71.2458 | 0.91516
812 | 43.9822 | -40.7235 | 2.7684
813 | 40.4914 | -34.6164 | 3.3854
814 | 36.4869 | -58.9397 | 2.4285
815 | 31.991 | -103.1125 | 2.4866
816 | 26.9986 | -65.4914 | 2.1864
817 | 21.9976 | -62.3908 | 1.3004
818 | 18.5042 | -100.8885 | 1.2844
819 | 17 | -50.6789 | -2.5088
820 | 17.9925 | -7.8604 | -5.5708
821 | 20.4859 | -13.6617 | -4.6842
822 | 22.9885 | -12.7292 | -4.6097
823 | 25.4818 | -11.3489 | -4.7648
824 | 28.9719 | -6.0863 | -5.2931
825 | 31.983 | -21.276 | -4.9298
826 | 33.9811 | -22.0472 | -4.6304
827 | 35.979 | -0.71961 | -5.2294
828 | 37.977 | -0.787 | -5.1187
829 | 40.4624 | -0.75483 | -5.6743
830 | 42.9725 | -0.70495 | -8.1038
831 | 44.9706 | -0.56037 | -7.3174
832 | 46.9685 | -0.55236 | -4.122
833 | 48.4842 | -0.76742 | -4.8052
834 | 49.4823 | -0.66198 | -5.8679
835 | 50 | -0.458 | -6.7605
836 | 50 | -0.458 | -6.1112
837 | 50 | -0.47379 | -4.7462
838 | 50.4783 | -0.491 | -4.7763
839 | 51.4771 | -0.47526 | -4.8748
840 | 52 | -0.47371 | 19.4458
841 | 52.4761 | -0.491 | 22.203
842 | 53.4742 | -0.47535 | -4.1443
843 | 54.4742 | -0.458 | -4.318
844 | 55 | -0.47362 | -5.239
845 | 55.4713 | -0.491 | -5.6622
846 | 56.4713 | -0.47545 | -4.5056
847 | 57 | -0.458 | -3.5426
848 | 57.4693 | -0.47349 | -4.7223
849 | 58.4693 | -0.47551 | -5.6077
850 | 59.4682 | -0.458 | -5.2663
851 | 60 | -0.47342 | -4.6938
852 | 60 | -0.47558 | -3.6952
853 | 60.4653 | -0.458 | -4.4851
854 | 60.5368 | -0.47329 | -10.0528
855 | 60.9245 | -0.65788 | -10.7656
856 | 62.4613 | -0.80679 | -5.6871
857 | 63 | -0.754 | -5.1149
858 | 63.4612 | -0.95095 | -5.0472
859 | 64.4592 | -0.78883 | -5.7546
860 | 65.4582 | -0.64314 | -6.3757
861 | 66.4572 | -0.91184 | -5.7162
862 | 67.9123 | -0.787 | -4.4312
863 | 69.9085 | -0.787 | -5.4849
864 | 71.4542 | -0.787 | -6.0977
865 | 72.4523 | -0.51926 | -5.9909
866 | 73.4513 | -0.59529 | -5.4708
867 | 74.4502 | -1.0379 | -5.104
868 | 75.4502 | -2.3005 | -5.3037
869 | 76 | -4.1729 | -4.9604
870 | 76 | -5.2338 | -4.9437
871 | 76 | -4.6439 | -4.5276
872 | 76 | -2.9812 | -5.1934
873 | 76 | -70.4457 | 15.7331
874 | 75.1134 | -142.2294 | 16.0268
875 | 73.5578 | -99.08 | -5.3226
876 | 72.5585 | -105.8331 | 10.2817
877 | 71.5598 | -129.8096 | 10.5886
878 | 70.5607 | -55.4746 | 2.3095
879 | 70 | -7.4497 | -6.0586
880 | 69.563 | -8.4241 | -5.085
881 | 68.563 | -8.8701 | -3.884
882 | 68 | -10.2689 | -3.9914
883 | 67.5657 | -8.8249 | -5.1918
884 | 67.534 | -5.7641 | -5.908
885 | 68 | -3.9076 | -5.1064
886 | 68 | -6.9696 | -4.1524
887 | 68 | -8.5093 | -5.3606
888 | 68.5282 | -7.2887 | -5.8416
889 | 69 | -5.2399 | -4.9854
890 | 68.4727 | -8.4493 | -4.3969
891 | 67.4747 | -7.0892 | -4.5246
892 | 66.4757 | -22.2335 | 3.3134
893 | 65.5181 | -24.9128 | 2.997
894 | 64.4783 | -153.6477 | 20.5183
895 | 64 | -197.3682 | 24.2986
896 | 63.4803 | -55.1765 | 0.22088
897 | 62.4813 | -0.70635 | -5.3743
898 | 62 | -10.7128 | 0.39522
899 | 62 | -9.9142 | 1.3707
900 | 62 | -0.458 | -3.6533
901 | 61.4852 | -0.44101 | 2.8041
902 | 59.9724 | -0.44195 | 7.6544
903 | 55.9206 | -0.47494 | 6.458
904 | 50.4436 | -0.491 | 7.8048
905 | 46.4693 | -0.491 | 7.2369
906 | 42.9612 | -0.491 | 3.1337
907 | 40.4918 | -0.47423 | -2.9262
908 | 40.5067 | -0.44128 | -6.0923
909 | 42.0125 | -0.425 | -4.6787
910 | 43.4451 | -0.425 | -3.7255
911 | 46.0195 | -0.45832 | -4.9827
912 | 49.5086 | -0.491 | -6.1278
913 | 52.0038 | -0.47444 | -5.9588
914 | 53.5013 | -0.62292 | -4.9745
915 | 55.4998 | -0.8195 | -4.1871
916 | 57.4989 | -0.65544 | -4.6616
917 | 58.4979 | -0.62181 | -5.8123
918 | 59.4963 | -0.83563 | -5.3428
919 | 59.5047 | -0.68986 | -4.4511
920 | 59.4946 | -0.60475 | -4.5462
921 | 60.4933 | -0.721 | -5.2484
922 | 61.9859 | -22.1494 | 3.4355
923 | 63.9825 | -22.8025 | 2.9384
924 | 64.5097 | -61.4486 | 19.4629
925 | 63.5108 | -64.0834 | 21.3064
926 | 63 | -0.76247 | -5.8918
927 | 62.5123 | -0.83026 | -5.5916
928 | 61.5125 | -2.2345 | -3.8935
929 | 61 | -2.1091 | -2.9246
930 | 60.5953 | -0.76142 | -4.2393
931 | 60.4841 | -0.88605 | -6.0246
932 | 60.5169 | -0.74089 | -6.365
933 | 59.5179 | -1.43 | -5.2367
934 | 58.5189 | -16.1753 | 2.0507
935 | 57.5189 | -45.2278 | 6.8685
936 | 56.5217 | -79.3069 | 3.4561
937 | 56 | -54.2673 | -0.73167
938 | 55.5236 | -5.7578 | -4.4244
939 | 55 | -7.7483 | -4.5546
940 | 54.5249 | -13.034 | -4.5248
941 | 54 | -15.4669 | -5.1654
942 | 54 | -13.1533 | -4.6987
943 | 54 | -7.8611 | -4.0528
944 | 54 | -6.9609 | -3.826
945 | 54 | -13.2912 | -4.4254
946 | 54 | -7.0503 | -4.7889
947 | 54 | -0.721 | -3.9467
948 | 54.623 | -0.74654 | -4.4102
949 | 55.6442 | -0.78577 | -5.017
950 | 55.5347 | -37.9889 | 12.4358
951 | 54.5357 | -57.1111 | 23.207
952 | 52.9212 | -26.8044 | 10.9625
953 | 49.3602 | -11.3469 | 6.3905
954 | 44.6635 | -7.8037 | 4.0458
955 | 40.3347 | -40.4236 | 5.1339
956 | 35.8567 | -57.4368 | 3.3935
957 | 30.1257 | -54.9849 | 1.8019
958 | 26.1809 | -36.9932 | -0.21267
959 | 26 | -4.0332 | -3.9596
960 | 28.2762 | -1.559 | -4.9518
961 | 33.4228 | -2.5975 | -6.6548
962 | 39.2162 | -6.7729 | -8.1081
963 | 44.1805 | -9.9181 | -6.2323
964 | 47.5071 | -8.1072 | -4.0142
965 | 50.0852 | -6.689 | -5.1223
966 | 51 | -1.3282 | -6.0038
967 | 51.4482 | -5.3789 | -5.4113
968 | 52 | -6.5127 | -4.9044
969 | 51.5529 | -0.66258 | -4.8745
970 | 51 | -0.70294 | -5.6842
971 | 50.4076 | -19.8289 | 2.3406
972 | 47.8935 | -38.5704 | 11.9775
973 | 43.7458 | -30.5483 | 9.0144
974 | 38.0973 | -27.2445 | 5.8907
975 | 31.8025 | -18.5573 | 5.2891
976 | 26.6573 | -16.991 | 5.8448
977 | 21.4777 | -27.2681 | 6.7189
978 | 17.5018 | -25.8515 | 5.9068
979 | 14.6934 | -24.3323 | 5.363
980 | 11.6963 | -15.0869 | 1.5836
981 | 9.1321 | -0.47668 | -5.032
982 | 7.5678 | -0.51001 | -4.5584
983 | 6.425 | -0.62103 | -3.852
984 | 4.5184 | -0.63011 | -4.0301
985 | 2.1427 | -0.48794 | -3.9343
986 | 0.5724 | -0.34418 | -3.9419
987 | 0 | -0.48072 | -4.7913
988 | 0 | -0.72698 | -4.1443
989 | 0 | -0.77671 | -3.885
990 | 0 | -0.7498 | -3.7309
991 | 0 | -0.49051 | -3.279
992 | 0 | -0.40512 | -3.3839
993 | 0 | -0.52645 | -3.6326
994 | 0 | -0.59148 | -3.936
995 | 0 | -0.62467 | -3.8151
996 | 0 | -0.57255 | -3.262
997 | 0 | -0.43731 | -3.448
998 | 0 | -0.43984 | -3.4662
999 | 0 | -0.52331 | -3.4157
1000 | 0 | -0.50696 | -3.4492
1001 | 0 | -0.64792 | -3.1607
1002 | 0 | -0.6688 | -2.9016
1003 | 0 | -0.52258 | -3.113
1004 | 0 | -0.4891 | -3.4269
1005 | 0 | -0.50749 | -3.3145
1006 | 0 | -0.5072 | -3.6099
1007 | 0 | -0.5187 | -3.6323
1008 | 0 | -0.51236 | -3.4896
1009 | 0 | -0.46855 | -3.4326
1010 | 0 | -0.45823 | -3.1169
1011 | 0 | -0.42996 | -3.0321
1012 | 0 | -0.44802 | -2.9035
1013 | 0 | -0.44632 | -3.0748
1014 | 0 | -0.42001 | -2.251
1015 | 0 | -0.48035 | -2.0003
1016 | 0 | -0.47968 | -2.6413
1017 | 0 | -0.49659 | -2.8752
1018 | 0 | -0.51273 | -3.4702
1019 | 0 | -0.47071 | -3.2943
1020 | 0 | -0.57465 | -3.1475
1021 | 0 | -0.62804 | -3.2911
1022 | 0 | -0.87723 | -3.2269
1023 | 0 | -0.97545 | -3.5713
1024 | 0 | -0.79564 | -3.2954
1025 | 0 | -0.96747 | -2.7677
1026 | 0 | -3.5959 | -19.8322
1027 | 0.16457 | -3.7219 | -21.0129
1028 | 2.2984 | -1.0441 | -4.74
1029 | 7.275 | -0.96294 | -4.682
1030 | 12.6179 | -0.75126 | -4.725
1031 | 17.9292 | -0.99594 | -0.48398
1032 | 22.7874 | -1.3787 | 0.14539
1033 | 27.7509 | -18.9986 | 1.4238
1034 | 31.4853 | -19.8817 | 1.3925
1035 | 33.4573 | -1.0292 | -5.358
1036 | 35.9686 | -1.0572 | -5.579
1037 | 37.6433 | -1.2066 | -4.8056
1038 | 39.78 | -1.5005 | -4.6614
1039 | 42.1356 | -2.4256 | -5.76
1040 | 43.9627 | -2.7511 | -5.5272
1041 | 46.4405 | -2.5253 | -4.7698
1042 | 49.1184 | -2.4999 | -5.2117
1043 | 51.1318 | -1.9022 | -5.3279
1044 | 52 | -3.1725 | -3.7009
1045 | 51.5238 | -4.8556 | -4.2336
1046 | 51.1581 | -4.2668 | -5.206
1047 | 51.6489 | -2.2044 | -4.4505
1048 | 52.4733 | -0.45379 | -4.856
1049 | 53 | -25.1989 | 6.0074
1050 | 52.5297 | -46.3495 | 16.4202
1051 | 51.0597 | -62.4743 | 23.1133
1052 | 48.905 | -66.938 | 22.7906
1053 | 46.4182 | -42.7258 | 12.1346
1054 | 43.9076 | -36.4119 | 11.3962
1055 | 40.9571 | -24.1952 | 9.1049
1056 | 37.2941 | -20.4647 | 7.4241
1057 | 32.5535 | -22.1312 | 6.9206
1058 | 26.8682 | -22.5524 | 7.9242
1059 | 21.9971 | -35.8875 | 8.4893
1060 | 17.8217 | -56.3767 | 8.0068
1061 | 14.9012 | -38.472 | 6.3655
1062 | 13.5417 | -23.4403 | 6.0862
1063 | 12.5428 | -22.4879 | 1.0323
1064 | 12.4562 | -3.8365 | -4.7541
1065 | 14.5175 | -2.1527 | -3.8408
1066 | 18.0062 | -3.7147 | -3.8994
1067 | 21.3628 | -8.4085 | -5.0026
1068 | 23.9085 | -9.7054 | -5.7268
1069 | 25 | -8.045 | -4.9359
1070 | 25.9066 | -4.9261 | -4.1615
1071 | 28.3533 | -55.616 | 5.9721
1072 | 30.9002 | -68.4116 | 6.6963
1073 | 33.7966 | -4.2413 | -6.6589
1074 | 37.9384 | -6.8149 | -5.1092
1075 | 43.6136 | -10.6613 | -4.264
1076 | 49.0079 | -6.8006 | -4.0764
1077 | 52.596 | -4.6678 | -4.8346
1078 | 55.1482 | -2.1882 | -5.5581
1079 | 56.0723 | -0.73821 | -5.1945
1080 | 57.8861 | -0.60617 | -4.3673
1081 | 59.8841 | -0.60652 | -5.1743
1082 | 61.441 | -0.56488 | -5.6825
1083 | 62 | -0.59937 | -4.902
1084 | 61.5615 | -20.4947 | 3.7839
1085 | 60.5627 | -41.3522 | 12.3513
1086 | 59.5638 | -27.185 | 8.6213
1087 | 58.5648 | -9.5319 | 1.7368
1088 | 58 | -0.45083 | -4.7566
1089 | 58 | -0.4415 | -3.993
1090 | 58.4323 | -0.45577 | -4.1815
1091 | 59 | -0.52396 | -4.609
1092 | 59.2158 | -0.54671 | -4.9405
1093 | 59.7149 | -0.48391 | -4.4933
1094 | 60.4283 | -0.48863 | -4.6348
1095 | 61.4261 | -0.48641 | -5.012
1096 | 62 | -0.458 | -4.5103
1097 | 62.2124 | -0.458 | 3.5996
1098 | 62.2884 | -0.46498 | 7.0604
1099 | 62 | -0.46753 | 1.1286
1100 | 61.5787 | -0.46495 | 5.4017
1101 | 60.5802 | -0.48836 | 2.4101
1102 | 59.5798 | -0.4867 | -0.14785
1103 | 59 | -0.458 | -5.1118
1104 | 59.625 | -0.46488 | -4.4825
1105 | 61.5405 | -0.4745 | -4.3017
1106 | 63 | -0.58357 | -5.0635
1107 | 63.4137 | -0.78487 | -5.1203
1108 | 63.7934 | -25.0953 | 6.0725
1109 | 63.2941 | -48.5028 | 16.1454
1110 | 62.5898 | -36.8081 | 10.776
1111 | 61.3862 | -25.4355 | 4.7738
1112 | 60.7041 | -0.61206 | -5.5813
1113 | 61.6115 | -0.61315 | -4.9987
1114 | 63.3116 | -0.6715 | -4.3789
1115 | 66.0592 | -0.62027 | -4.9838
1116 | 68 | -0.58973 | -6.1174
1117 | 68.5032 | -0.63047 | -5.3614
1118 | 69 | -17.8128 | 2.7357
1119 | 68.4984 | -32.8637 | 9.4287
1120 | 67.2507 | -15.7818 | 1.733
1121 | 66.2507 | -0.45817 | -5.7707
1122 | 66 | -0.43266 | -5.8493
1123 | 65.5037 | -16.9268 | 2.0983
1124 | 63.5112 | -32.2961 | 8.8698
1125 | 60.0149 | -32.2364 | 7.718
1126 | 56.0149 | -30.4122 | 6.4805
1127 | 52.2665 | -27.3499 | 6.2146
1128 | 47.7853 | -28.8265 | 7.4188
1129 | 42.5284 | -28.0418 | 6.8907
1130 | 37.7838 | -25.643 | 5.2974
1131 | 33.2827 | -28.1254 | 5.9825
1132 | 29.0359 | -28.7828 | 6.9615
1133 | 26.0199 | -27.6358 | 7.1499
1134 | 23.2849 | -26.8032 | 6.5991
1135 | 19.7913 | -25.81 | 5.5015
1136 | 16.7813 | -26.6218 | 5.9968
1137 | 14.7692 | -30.811 | 7.0733
1138 | 13.7574 | -19.3814 | 2.2142
1139 | 13.7422 | -1.9772 | -3.9219
1140 | 14 | -2.3184 | -4.6441
1141 | 14 | -1.9519 | -4.5953
1142 | 14.9623 | -1.0232 | -4.1097
1143 | 17.4408 | -2.031 | -3.9336
1144 | 20.1976 | -2.7425 | -4.3891
1145 | 22.6973 | -1.9622 | -5.3565
1146 | 23.5229 | -1.6155 | -6.124
1147 | 22.0495 | -35.6248 | -1.8488
1148 | 18.8651 | -76.0235 | 2.933
1149 | 14.8434 | -44.481 | -0.84338
1150 | 13 | -4.8901 | -5.4935
1151 | 12.5278 | -7.2247 | -5.4881
1152 | 12 | -11.5988 | -4.394
1153 | 12.9403 | -12.044 | -3.4664
1154 | 15.8771 | -7.5256 | -3.8293
1155 | 19.8732 | -7.5371 | -5.2296
1156 | 24.3416 | -9.2043 | -5.3054
1157 | 28.3987 | -10.1092 | -4.8279
1158 | 32.7916 | -9.2125 | -4.7621
1159 | 38.0937 | -6.4727 | -4.8962
1160 | 41.6607 | -5.1005 | -6.5526
1161 | 43.9266 | -3.1957 | -8.3553
1162 | 46.3899 | -3.5628 | -6.7943
1163 | 49.1555 | -0.5186 | -4.5694
1164 | 51.0392 | -24.2685 | 4.7152
1165 | 53.2041 | -28.2477 | 5.5176
1166 | 55.6889 | -0.48853 | -5.4042
1167 | 57.4166 | -0.45387 | -4.235
1168 | 59.1858 | -0.48487 | -4.8078
1169 | 60.6858 | -0.46554 | -4.9517
1170 | 62.1829 | -0.51183 | 13.6644
1171 | 63.4543 | -0.51925 | 17.0713
1172 | 64.4542 | -0.4745 | -5.5835
1173 | 65.9044 | -0.4745 | -5.0635
1174 | 67.4511 | -0.48194 | -4.6038
1175 | 68.9005 | -0.48357 | -5.0775
1176 | 70.4483 | -0.4819 | -5.0202
1177 | 71.448 | -0.48361 | -4.5342
1178 | 72 | -0.48925 | -5.0668
1179 | 72 | -0.48546 | -5.9161
1180 | 72.4445 | -0.46533 | -6.2497
1181 | 73.4433 | -0.46719 | -5.655
1182 | 74.4421 | -0.458 | -4.6403
1183 | 75.441 | -0.46528 | -5.4104
1184 | 76.44 | -0.46724 | -6.0984
1185 | 77.2191 | -0.47246 | -5.2883
1186 | 77.7189 | -0.47655 | -4.5792
1187 | 78.4366 | -0.4652 | -4.1975
1188 | 79 | -0.4673 | -4.7186
1189 | 79.4352 | -0.46518 | -6.1355
1190 | 80.4335 | -0.46735 | -5.8471
1191 | 81.4323 | -0.47227 | -4.0174
1192 | 82 | -0.491 | -3.5343
1193 | 82.2151 | -0.491 | -3.9187
1194 | 82.7149 | -0.47681 | -5.1144
1195 | 83 | -0.458 | -4.6376
1196 | 83.4283 | -0.458 | -4.0956
1197 | 84 | -0.46504 | -4.2926
1198 | 84.4256 | -0.46748 | -4.6265
1199 | 85 | -0.46502 | -4.731
1200 | 85.4233 | -0.46752 | -4.4844
1201 | 86 | -0.458 | -4.6536
1202 | 86.4213 | -0.4719 | -4.9094
1203 | 87 | -0.47711 | -5.3568
1204 | 87.4202 | -0.46493 | -5.6947
1205 | 88 | -0.4607 | -5.0178
1206 | 88 | -0.44839 | -4.3067
1207 | 88.4173 | -0.45111 | -5.0281
1208 | 89.2076 | -0.44835 | -5.2512
1209 | 89.7069 | -0.458 | -5.3312
1210 | 90 | -0.44435 | -5.1256
1211 | 90 | -0.43859 | -5.0268
1212 | 90.4107 | -0.47155 | -4.879
1213 | 91 | -0.48424 | -4.5139
1214 | 91 | -0.46775 | -5.8418
1215 | 91.4089 | -0.458 | -4.9676
1216 | 92 | -0.47146 | -6.1149
1217 | 92.4068 | -0.48429 | -7.775
1218 | 93 | -0.46109 | -5.9537
1219 | 93 | -0.45484 | -4.8927
1220 | 93 | -0.4745 | -4.6428
1221 | 93.4023 | -0.4745 | -4.391
1222 | 94 | -0.48113 | -4.5232
1223 | 93.7992 | -0.47775 | -5.0955
1224 | 93.6996 | -0.458 | -5.7704
1225 | 94 | -0.458 | -5.1868
1226 | 94 | -0.47113 | -3.6006
1227 | 94 | -0.48446 | -4.1133
1228 | 94 | -0.4745 | -5.3611
1229 | 94.3946 | -0.4745 | -4.885
1230 | 95 | -0.46155 | -4.1164
1231 | 95 | -0.44798 | -3.895
1232 | 95 | -0.46446 | -4.8357
1233 | 95 | -0.4745 | -5.8955
1234 | 95 | -0.4745 | -4.8753
1235 | 95.4882 | -0.46644 | -4.3226
1236 | 96 | -0.46604 | -5.0044
1237 | 96 | -0.46647 | -5.3001
1238 | 96 | -0.466 | -4.942
1239 | 96 | -0.4745 | -3.9709
1240 | 96 | -0.4745 | -3.8858
1241 | 96 | -0.46656 | -4.5543
1242 | 96.4803 | -0.458 | -5.0887
1243 | 96.5201 | -0.45008 | -4.447
1244 | 96.4781 | -0.46516 | -3.7628
1245 | 97 | -0.41276 | -4.3001
1246 | 97 | -0.4051 | -4.5087
1247 | 97 | -0.48314 | -5.1636
1248 | 97 | -0.46666 | -4.8738
1249 | 97 | -0.458 | -4.4034
1250 | 97 | -0.46581 | -4.9229
1251 | 97 | -0.4745 | -4.7797
1252 | 97 | -0.46674 | -4.941
1253 | 97 | -0.46574 | -4.7524
1254 | 97 | -0.45901 | -4.2989
1255 | 97 | -0.45698 | -4.4189
1256 | 96.7659 | -0.45905 | -4.9037
1257 | 96.2669 | -0.46458 | -5.1694
1258 | 96 | -0.47565 | -4.8796
1259 | 96 | -0.45036 | -4.2208
1260 | 96 | -0.45676 | -4.4456
1261 | 95.5378 | -0.48213 | -4.9368
1262 | 95 | -0.491 | -5.1235
1263 | 95 | -0.491 | -5.1101
1264 | 95 | -0.48344 | -4.3644
1265 | 95 | -0.46696 | -4.022
1266 | 95 | -0.458 | -4.9972
1267 | 95 | -0.46551 | -5.2828
1268 | 95 | -0.467 | -4.3966
1269 | 95 | -0.458 | -3.5898
1270 | 95 | -0.46546 | -4.2479
1271 | 94.7743 | -0.46705 | -5.8212
1272 | 94.2748 | -0.458 | -5.6831
1273 | 93.8502 | -0.68929 | -5.0289
1274 | 93.3667 | -0.74107 | -4.8412
1275 | 93 | -0.458 | -4.836
1276 | 92.5527 | -0.45062 | -5.5063
1277 | 91.5538 | -0.47095 | -5.6799
1278 | 90.7777 | -0.47082 | -5.0523
1279 | 90.2783 | -0.43963 | -4.1733
1280 | 89.5567 | -0.47263 | -4.3138
1281 | 88.5577 | -0.4764 | -5.544
1282 | 87.5583 | -0.41449 | -5.5462
1283 | 86.7799 | -0.38129 | -4.348
1284 | 86.2804 | -0.35102 | -4.0937
1285 | 85.5607 | -0.36375 | -4.1503
1286 | 84.5627 | -0.46728 | -5.1425
1287 | 84 | -0.47237 | -5.1841
1288 | 84 | -0.47664 | -3.9954
1289 | 83.5657 | -0.4009 | -4.4428
1290 | 82.783 | -0.39073 | -4.9897
1291 | 82.2839 | -0.46737 | -5.8782
1292 | 81.5681 | -0.38695 | -5.3617
1293 | 81 | -0.3363 | -4.3296
1294 | 80.5698 | -0.42068 | -5.0634
1295 | 79.5708 | -0.46508 | -6.1233
1296 | 79 | -0.46742 | -5.4351
1297 | 78.786 | -0.42997 | -5.0874
1298 | 78.2864 | -0.42754 | -4.8447
1299 | 78 | -0.42567 | -4.1756
1300 | 78 | -0.40854 | -5.3032
1301 | 78 | -0.41863 | -5.6156
1302 | 77.5755 | -0.38481 | -5.5931
1303 | 77 | -0.39275 | -5.1226
1304 | 76.5771 | -0.33348 | -4.3987
1305 | 76 | -0.31519 | -5.2458
1306 | 76 | -0.31839 | -5.6795
1307 | 76 | -0.31359 | -4.8604
1308 | 76 | -0.3104 | -3.8374
1309 | 76 | -0.35657 | -4.2674
1310 | 76 | -0.26767 | -5.1453
1311 | 76 | -0.28385 | -5.2563
1312 | 76 | -0.25291 | -4.9779
1313 | 76 | -0.29045 | -4.0741
1314 | 75.5882 | -0.39803 | -4.3949
1315 | 75 | -0.3865 | -5.7071
1316 | 75 | -0.32361 | -5.6156
1317 | 74.5898 | -0.21911 | -5.1761
1318 | 73.5908 | -0.29755 | -4.7687
1319 | 73 | -0.36018 | -5.5889
1320 | 73 | -0.53618 | -5.2354
1321 | 73.2033 | -0.62747 | -3.7717
1322 | 73.7028 | -0.78864 | -4.3644
1323 | 74.4063 | -1.2201 | -4.7184
1324 | 75.8084 | -1.5258 | -5.0259
1325 | 77.8089 | -1.6406 | -5.2922
1326 | 79.4029 | -0.67533 | -5.0382
1327 | 80.4019 | -1.9725 | -4.2026
1328 | 81 | -2.5663 | -4.1325
1329 | 81 | -1.9968 | -4.8208
1330 | 81 | -6.8796 | -5.7076
1331 | 81 | -8.8123 | -5.3896
1332 | 81 | -8.4738 | -4.2743
1333 | 81 | -11.5083 | -5.4541
1334 | 80.6054 | -16.5995 | -6.3137
1335 | 80 | -7.2804 | -5.6236
1336 | 80 | -5.5593 | -5.132
1337 | 79.608 | -7.9066 | -4.2962
1338 | 79 | -7.0779 | -5.0796
1339 | 79 | -5.7786 | -5.6062
1340 | 79 | -4.4608 | -5.6098
1341 | 79 | -6.0292 | -4.7792
1342 | 79 | -5.7245 | -3.7924
1343 | 79.3851 | -4.8897 | -4.9945
1344 | 80 | -4.2429 | -5.9491
1345 | 80.3838 | -8.4605 | -5.6277
1346 | 81 | -11.8207 | -5.6048
1347 | 81 | -8.1187 | -5.2565
1348 | 81 | -3.0215 | -4.9006
1349 | 81 | -0.47266 | -5.5474
1350 | 80.6228 | -1.8648 | -5.2664
1351 | 79.6237 | -30.8036 | 7.5314
1352 | 78.6118 | -91.705 | 23.7344
1353 | 77.0517 | -91.5451 | 19.2322
1354 | 75.2902 | -58.4932 | 19.0362
1355 | 73.3173 | -53.256 | 17.0162
1356 | 71.0575 | -51.8042 | 16.8899
1357 | 69.5299 | -50.0326 | 16.0501
1358 | 68.5307 | -47.5568 | 14.5776
1359 | 66.5984 | -41.9235 | 14.0986
1360 | 63.832 | -19.5464 | 5.3737
1361 | 61.8021 | -18.8197 | 4.2473
1362 | 60.5357 | -21.517 | 5.1509
1363 | 59.5367 | -0.4745 | -5.3392
1364 | 59.4633 | -0.45921 | -4.9654
1365 | 60.4622 | -0.4036 | -3.9798
1366 | 61.4612 | -0.41254 | -4.0871
1367 | 62 | -0.4745 | -4.7759
1368 | 61.5397 | -0.4745 | 4.5668
1369 | 60.5417 | -0.40667 | 14.6973
1370 | 59.5428 | -0.38662 | 13.0659
1371 | 58.5437 | -0.458 | 5.1628
1372 | 58 | -0.45049 | -4.4237
1373 | 57.5457 | -0.45649 | 1.5585
1374 | 57 | -0.46701 | 10.5262
1375 | 56.5478 | -0.46546 | 9.8012
1376 | 54.646 | -0.46705 | 4.0776
1377 | 51.4241 | -0.47286 | -2.2544
1378 | 47.4821 | -0.4836 | -0.70365
1379 | 42.7585 | -0.4745 | 2.3942
1380 | 37.7634 | -0.46712 | 1.6754
1381 | 32.5498 | -0.458 | 2.1652
1382 | 28.8307 | -0.458 | -3.3088
1383 | 28.8885 | -0.46533 | -5.6328
1384 | 31.7722 | -0.48181 | -6.9979
1385 | 34.6631 | -0.47641 | -6.4742
1386 | 36.1631 | -0.46529 | -4.6779
1387 | 37.441 | -0.4745 | -5.3525
1388 | 39.0988 | -0.46725 | -5.3153
1389 | 42.4734 | -0.458 | -4.8905
1390 | 46.3134 | -0.41488 | -4.4328
1391 | 49.7463 | -39.0446 | 10.8386
1392 | 52.8712 | -50.4005 | 15.5866
1393 | 54 | -0.36084 | -5.6302
1394 | 54.4333 | -0.25605 | -5.5834
1395 | 54.7837 | -0.22108 | -4.6034
1396 | 54.2839 | -40.2868 | 12.0731
1397 | 53.5698 | -89.0828 | 31.5087
1398 | 53 | -64.5895 | 21.0386
1399 | 52.5717 | -41.441 | 12.4884
1400 | 51.1454 | -41.1633 | 12.238
1401 | 49.5733 | -35.2994 | 8.8701
1402 | 47.936 | -34.4599 | 8.4049
1403 | 45.4379 | -35.8257 | 9.5467
1404 | 42.0937 | -37.3654 | 11.0657
1405 | 37.8108 | -36.7167 | 10.8804
1406 | 33.1828 | -33.297 | 8.34
1407 | 28.7375 | -28.5283 | 5.7064
1408 | 26.7899 | -26.6506 | 6.1229
1409 | 26.2899 | -15.2134 | 2.0944
1410 | 26.4183 | -0.2991 | -3.8447
1411 | 27 | -0.31587 | -5.0045
1412 | 27 | -34.7544 | 7.6618
1413 | 26.5848 | -48.5569 | 13.8594
1414 | 26 | -0.2853 | -4.9861
1415 | 27.6511 | -12.9079 | 0.59311
1416 | 30.4118 | -18.2214 | 1.7709
1417 | 32.4413 | -0.31806 | -5.6076
1418 | 35.9357 | -0.40964 | -4.8266
1419 | 39.2277 | -0.39068 | -4.6524
1420 | 41.2041 | -21.9292 | 4.1345
1421 | 40.8884 | -47.8167 | 14.5619
1422 | 38.7796 | -37.2953 | 10.4685
1423 | 36.1874 | -23.1045 | 4.9708
1424 | 34.7974 | -4.8151 | -3.0234
1425 | 34.7022 | -0.3595 | -4.5364
1426 | 35.8058 | -0.38589 | -4.9348
1427 | 38.0048 | -0.37878 | -5.8916
1428 | 40.5023 | -0.38918 | -5.3669
1429 | 42 | -38.661 | 12.0774
1430 | 42 | -72.6508 | 25.7877
1431 | 41.0035 | -36.8487 | 10.683
1432 | 37.7123 | -34.7608 | 9.4136
1433 | 33.0173 | -36.8247 | 10.9834
1434 | 28.0186 | -34.6143 | 10.2424
1435 | 22.8278 | -17.5661 | 2.7775
1436 | 20.0913 | -34.7342 | 8.3302
1437 | 21 | -46.4099 | 12.3128
1438 | 21 | -0.43444 | -6.2372
1439 | 21.1956 | -0.46804 | -5.647
1440 | 21.3053 | -0.52849 | -6.4692
1441 | 20.6115 | -1.0345 | -7.941
1442 | 19.6125 | -15.7382 | -0.86352
1443 | 18.6135 | -23.6961 | 4.2881
1444 | 18 | -1.2725 | -5.8282
1445 | 18 | -2.2304 | -6.3608
1446 | 18 | -41.0722 | -1.5994
1447 | 17.6162 | -66.5819 | 3.0208
1448 | 16.4268 | -7.1445 | -2.886
1449 | 13.5948 | -4.1552 | -4.224
1450 | 8.4097 | -6.2896 | -4.3647
1451 | 3.4871 | -6.4725 | -4.8516
1452 | 0.62275 | -7.9769 | -4.7524
1453 | 0 | -9.4629 | -4.2526
1454 | 0 | -6.2611 | -3.8833
1455 | 0 | -6.0512 | -4.3184
1456 | 0 | -8.8112 | -2.7757
1457 | 0 | -6.9395 | -2.7217
1458 | 0 | -6.9761 | -2.8192
1459 | 0 | -5.4678 | -2.4732
1460 | 0 | -0.20561 | -2.9327
1461 | 0 | -0.1652 | -3.0489
1462 | 0 | -0.13717 | -3.0448
1463 | 0 | -0.20293 | -2.7495
1464 | 0 | -0.18457 | -3.0076
1465 | 0 | -0.15757 | -3.1014
1466 | 0 | -0.25191 | -2.8954
1467 | 0 | -0.36917 | -2.8564
1468 | 0 | -0.59497 | -3.8741
1469 | 0 | -0.44342 | -4.3717
1470 | 0 | -0.491 | -2.7251
1471 | 0 | -0.48344 | -2.4034
1472 | 0 | -0.48203 | -2.7153
1473 | 0 | -0.48348 | -2.8638
1474 | 0 | -0.4745 | -63.0527
1475 | 0 | -0.4745 | -75.4791
1476 | 0 | -0.4745 | -3.651
1477 | 0 | -0.45951 | -3.3241
1478 | 0.55144 | -0.4597 | -2.8184
1479 | 1.5502 | -0.45634 | -3.5459
1480 | 3.0985 | -0.46869 | -4.4778
1481 | 5.6474 | -0.48194 | -4.1576
1482 | 7.5473 | -0.48353 | -3.4138
1483 | 8 | -0.48199 | -4.711
1484 | 9.0909 | -0.4655 | -5.2535
1485 | 11.0885 | -0.458 | -3.9915
1486 | 12.5433 | -0.46696 | -3.2921
1487 | 14.3575 | -0.4745 | -0.81792
1488 | 16.3116 | -0.46557 | -1.9564
1489 | 18.6199 | -0.458 | -4.6714
1490 | 22.6998 | -0.458 | -4.8241
1491 | 26.6148 | -0.46688 | 0.7642
1492 | 29.6096 | -0.48335 | 0.36813
1493 | 33.1452 | -0.491 | -4.5417
1494 | 36.6038 | -0.47336 | -4.7805
1495 | 39.6016 | -0.458 | -4.1613
1496 | 42.065 | -0.458 | -4.0353
1497 | 44.0646 | -0.46678 | -4.0814
1498 | 46.0619 | -0.48326 | -5.1755
1499 | 48.0599 | -0.47351 | -5.9821
1500 | 49.5296 | -0.31898 | -4.8303
1501 | 50.2644 | -42.6358 | 13.2612
1502 | 50.7631 | -38.3394 | 11.1059
1503 | 51.5253 | -0.4155 | -6.1869
1504 | 52.5247 | -0.25426 | -6.0928
1505 | 53.5236 | -0.43921 | -3.2451
1506 | 54.5226 | -0.39462 | -2.7925
1507 | 55 | -0.12133 | -4.0284
1508 | 55.5213 | -0.23084 | -5.037
1509 | 56 | -0.25079 | -5.5711
1510 | 56.5182 | -0.27194 | -5.5706
1511 | 57.5177 | -0.43645 | -4.5598
1512 | 59.0316 | -0.54903 | -4.5724
1513 | 61.0294 | -0.88594 | -6.3542
1514 | 63.7997 | -1.6371 | -6.6721
1515 | 66.2698 | -2.7003 | -5.355
1516 | 68.0265 | -2.2545 | -4.2295
1517 | 70.0213 | -1.3636 | -5.0053
1518 | 71.5097 | -2.3476 | -6.128
1519 | 72.5092 | -3.2517 | -5.6297
1520 | 73 | -3.4168 | -4.8917
1521 | 73.5063 | -4.3812 | -5.4776
1522 | 74 | -4.1199 | -5.6515
1523 | 74 | -2.3569 | -5.5464
1524 | 73.4963 | -2.9398 | -5.5478
1525 | 72.4968 | -62.237 | 5.1191
1526 | 70.9955 | -107.9753 | 14.3803
1527 | 68.7459 | -105.551 | 15.4338
1528 | 66.7507 | -105.9563 | 13.8618
1529 | 65.0028 | -103.9423 | 10.8347
1530 | 63.2516 | -114.5728 | 12.1565
1531 | 62.2516 | -137.3799 | 19.1263
1532 | 61.0075 | -108.9995 | 16.1292
1533 | 60 | -33.8255 | 0.78203
1534 | 60 | -5.4129 | -4.9803
1535 | 60.7409 | -5.8633 | -4.314
1536 | 62.4845 | -6.385 | -5.0176
1537 | 64.7263 | -5.5993 | -5.8902
1538 | 67.4708 | -3.5151 | -5.868
1539 | 70.7126 | -5.0096 | -5.5926
1540 | 74.2087 | -6.4074 | -4.7874
1541 | 77.9528 | -5.5739 | -4.0878
1542 | 81.7074 | -6.5259 | -4.2088
1543 | 83.7434 | -15.9011 | -4.4159
1544 | 85.9401 | -19.5007 | -4.4644
1545 | 88.4841 | -8.0556 | -4.7638
1546 | 89.2412 | -6.9102 | -4.6652
1547 | 89.7406 | -9.8655 | -5.3096
1548 | 90 | -6.5293 | -5.9811
1549 | 90.4784 | -1.8797 | -4.9449
1550 | 91.4781 | -3.931 | -4.0806
1551 | 92 | -5.7412 | -4.8493
1552 | 92.4761 | -3.1611 | -5.5162
1553 | 93.4751 | -1.3445 | -5.4491
1554 | 94.4751 | -0.25528 | -4.5487
1555 | 95.2366 | -0.35258 | -3.6546
1556 | 95.7357 | -0.77571 | -4.5656
1557 | 96.4703 | -0.90094 | -5.2224
1558 | 98.4079 | -0.4745 | -4.817
1559 | 100.4693 | -0.45901 | -4.5599
1560 | 101.4692 | -0.45698 | -3.935
1561 | 102.9344 | -0.48992 | -4.4182
1562 | 104.4662 | -0.49211 | -5.3142
1563 | 105.9305 | -0.45147 | -5.1047
1564 | 107.4653 | -0.44035 | -4.7409
1565 | 108.9266 | -0.45036 | -4.6945
1566 | 110.9244 | -0.44913 | -5.3381
1567 | 112.9244 | -0.458 | -4.9934
1568 | 114.4603 | -0.458 | -4.083
1569 | 115.4593 | -0.458 | -4.4881
1570 | 116.9186 | -0.48073 | -4.0968
1571 | 118.4583 | -0.48481 | -4.2741
1572 | 119.4582 | -0.458 | -3.1359
1573 | 120.4572 | -0.45046 | -2.0818
1574 | 121.4552 | -0.45652 | -4.3039
1575 | 122.4552 | -0.4745 | -4.2088
1576 | 123 | -0.4745 | -4.5334
1577 | 123.4522 | -0.46704 | -5.028
1578 | 124 | -0.458 | -3.868
1579 | 123.5498 | -0.458 | -4.1136
1580 | 123 | -0.48023 | -4.893
1581 | 123 | -0.49271 | -5.4403
1582 | 122.5527 | -0.46712 | -5.5487
1583 | 121.4718 | -0.44928 | -4.2157
1584 | 121 | -0.44886 | -4.5036
1585 | 120.4558 | -0.455 | -4.9258
1586 | 119.4559 | -0.33149 | -5.7696
1587 | 118.457 | -0.25488 | -5.6589
1588 | 117.4587 | -0.18845 | -4.1308
1589 | 117 | -0.29937 | -3.3175
1590 | 116.461 | -0.27205 | -4.129
1591 | 115.4617 | -0.28982 | -5.0353
1592 | 114.4627 | -0.39744 | -4.724
1593 | 114 | -0.25385 | -3.9375
1594 | 114 | -0.32983 | -3.8702
1595 | 113.7327 | -0.49214 | -4.7889
1596 | 113.2334 | -0.4987 | -4.7568
1597 | 112.4671 | -0.48221 | -4.2989
1598 | 112 | -0.45697 | -4.1411
1599 | 111.47 | -4.9427 | -3.6972
1600 | 110.4711 | -4.4693 | -4.3063
1601 | 108.9423 | -0.47355 | -4.3984
1602 | 107.7361 | -0.458 | -5.2737
1603 | 107.2373 | -0.46667 | -5.0416
1604 | 107 | -0.48315 | -3.7131
1605 | 106.4759 | -0.48235 | -4.0357
1606 | 106 | -0.48312 | -4.466
1607 | 106 | -0.47379 | -5.2476
1608 | 106 | -0.4666 | -4.9401
1609 | 106 | -0.45733 | -4.326
1610 | 106 | -0.46715 | -4.3547
1611 | 106 | -0.491 | -4.8063
1612 | 106.5163 | -0.47396 | -4.624
1613 | 107 | -0.44949 | -4.4746
1614 | 107 | -0.45847 | -4.7816
1615 | 107.5132 | -0.46603 | -4.8002
1616 | 108.5127 | -0.458 | -4.4782
1617 | 109.7669 | -0.36571 | -3.8136
1618 | 111.2655 | -0.24382 | -3.494
1619 | 112.5092 | -0.29526 | -4.0352
1620 | 113.5077 | -0.29248 | -5.3053
1621 | 114.5066 | -0.17832 | -5.4793
1622 | 115.5053 | -0.021444 | -5.1655
1623 | 116 | 0.1005 | -4.6502
1624 | 116 | -0.056505 | -4.9321
1625 | 116 | -0.070849 | -5.4254
1626 | 116 | 0.03469 | -4.8276
1627 | 115.0001 | -38.1297 | 11.9671
1628 | 113.0021 | -71.9853 | 26.6437
1629 | 111.0041 | -34.0254 | 9.7637
1630 | 109.5037 | -0.080371 | -6.9757
1631 | 108.2567 | -27.88 | 5.281
1632 | 106.7571 | -28.4195 | 7.5728
1633 | 106 | -0.19413 | -4.7591
1634 | 106 | -0.17241 | -4.9032
1635 | 106.2456 | -0.65327 | -4.9729
1636 | 106.2549 | -1.1507 | -4.4553
1637 | 106 | -0.68739 | -3.4941
1638 | 105.5115 | -0.8721 | -4.5904
1639 | 105 | -2.1255 | -5.8506
1640 | 104.5118 | -1.9019 | -5.3454
1641 | 104 | -0.60631 | -4.401
1642 | 104 | -1.8527 | -4.0484
1643 | 104 | -3.0935 | -2.7974
1644 | 104.2411 | -3.2766 | -3.1683
1645 | 104.9825 | -3.9254 | -6.0745
1646 | 105.7406 | -2.9586 | -5.4973
1647 | 106.9605 | -2.1502 | -3.6678
1648 | 108.4804 | -4.1707 | -3.8597
1649 | 109.4793 | -4.5587 | -4.7428
1650 | 110.9564 | -2.2358 | -5.3707
1651 | 112.4772 | -2.6719 | -5.0892
1652 | 113.4761 | -3.1328 | -4.2113
1653 | 114.476 | -3.5803 | -4.5633
1654 | 115.4743 | -4.9062 | -5.2258
1655 | 116.4732 | -4.0262 | -5.1653
1656 | 117 | -3.4165 | -4.5024
1657 | 117.4703 | -4.5991 | -4.1888
1658 | 118.2346 | -6.6716 | -4.8585
1659 | 119.2039 | -4.8613 | -5.2898
1660 | 120.4662 | -5.6026 | -4.9946
1661 | 121 | -9.32 | -4.7117
1662 | 121.4662 | -8.1372 | -4.4458
1663 | 122.4662 | -7.1121 | -4.9258
1664 | 123 | -5.2163 | -5.6626
1665 | 123.4643 | -5.1102 | -4.2165
1666 | 124 | -3.1266 | -4.1122
1667 | 124.4622 | 0.13327 | -5.6342
1668 | 125.2301 | 0.11045 | -5.9189
1669 | 125.7296 | 0.15197 | -5.7001
1670 | 126 | 0.12659 | -4.7615
1671 | 126 | 0.061909 | -4.0743
1672 | 126 | -0.06186 | -4.3032
1673 | 126 | -0.17427 | -5.4885
1674 | 126 | 0.028737 | -5.7585
1675 | 126 | -0.011478 | -4.6539
1676 | 126 | -0.29427 | -3.6328
1677 | 126 | -0.4745 | -3.9513
1678 | 126 | -0.4745 | -4.4922
1679 | 126 | -0.4745 | -4.8489
1680 | 126 | -0.46712 | -4.3512
1681 | 125.5527 | -0.46538 | -3.8439
1682 | 125 | -0.4745 | -4.1486
1683 | 125 | -0.48188 | -4.7237
1684 | 125.4451 | -0.47631 | -6.1925
1685 | 126 | -0.46531 | -6.141
1686 | 126.444 | -0.48183 | -4.7388
1687 | 127 | -0.47638 | -5.0652
1688 | 127 | -0.458 | -5.5282
1689 | 127 | -0.458 | -4.9288
1690 | 127.4393 | -0.46525 | -4.403
1691 | 128 | -0.46727 | -3.5208
1692 | 128 | -0.46521 | -4.0508
1693 | 127.5648 | -0.46732 | -5.3087
1694 | 127 | -0.458 | -4.5178
1695 | 127 | -0.46515 | -3.4032
1696 | 127 | -0.46737 | -2.4545
1697 | 127.5315 | -0.458 | -2.5328
1698 | 128 | -0.4755 | -2.4245
1699 | 128 | -0.48226 | -1.4077
1700 | 128 | -0.4745 | -1.4224
1701 | 128 | -0.46581 | -3.2252
1702 | 128 | -0.43197 | -4.4956
1703 | 127.4752 | -0.26207 | -5.5063
1704 | 127 | -0.11247 | -4.1485
1705 | 127 | -0.18265 | -3.469
1706 | 126.4787 | -0.2524 | -4.8868
1707 | 126 | -0.2359 | -5.3993
1708 | 126 | -0.057438 | -5.5698
1709 | 126 | 0.143 | -4.5092
1710 | 126 | 0.046591 | -3.7027
1711 | 126 | -0.063237 | -4.8395
1712 | 126 | -0.12335 | -3.9499
1713 | 126 | -0.10219 | -3.5228
1714 | 126 | -0.090531 | -3.6166
1715 | 126.5123 | -0.095138 | -3.3423
1716 | 127.5108 | -0.0059712 | -4.5092
1717 | 128 | -0.015393 | -5.0011
1718 | 128.5098 | -0.072481 | -6.507
1719 | 129 | 0.011674 | -6.4478
1720 | 129.5063 | -0.033104 | -4.8253
1721 | 130 | -0.179 | -3.0493
1722 | 130.5053 | -0.179 | -1.966
1723 | 131 | -0.22872 | -3.3583
1724 | 131 | -0.26089 | -4.5419
1725 | 131 | -0.22793 | -4.2835
1726 | 130.4978 | -0.10452 | -4.3458
1727 | 128.997 | 0.01805 | -5.1821
1728 | 127.4997 | -0.023034 | -5.033
1729 | 126.0009 | -40.1208 | 12.7185
1730 | 124.0014 | -57.3461 | 26.2834
1731 | 121.7517 | -49.8845 | 22.0239
1732 | 119.5055 | -62.3092 | 21.0158
1733 | 116.7631 | -58.7467 | 20.2178
1734 | 114.0094 | -57.6006 | 19.3027
1735 | 112.0106 | -55.7088 | 18.2408
1736 | 109.8497 | -51.5386 | 17.0247
1737 | 107.6002 | -49.7187 | 16.9025
1738 | 105.2725 | -50.2238 | 17.1697
1739 | 102.7761 | -37.4459 | 10.9017
1740 | 100.7673 | -36.6271 | 10.081
1741 | 99.0236 | -47.7869 | 14.8358
1742 | 97.5125 | -45.9009 | 14.394
1743 | 96.2721 | -44.5895 | 14.5604
1744 | 94.7735 | -44.5508 | 14.8316
1745 | 93.5168 | -23.2298 | 5.5148
1746 | 92.5178 | 0.23587 | -4.7905
1747 | 91.5187 | 0.11036 | -4.6482
1748 | 91 | -0.57276 | -4.7562
1749 | 90.5216 | -0.8988 | -4.7136
1750 | 89.5227 | -0.84878 | -4.7267
1751 | 89 | -0.49624 | -5.3121
1752 | 88.5246 | -1.3656 | -5.1199
1753 | 88 | -2.1386 | -4.2339
1754 | 87.5267 | -3.1415 | -4.135
1755 | 87 | -3.5077 | -4.9655
1756 | 86.5269 | -2.8561 | -5.3304
1757 | 85.5288 | -5.0447 | -4.5033
1758 | 85 | -5.2802 | -3.7576
1759 | 85 | -5.0261 | -3.6369
1760 | 84.5327 | -103.4845 | 14.4262
1761 | 83.5318 | -172.9892 | 25.8055
1762 | 82.5338 | -68.8256 | 6.0885
1763 | 82 | -5.3433 | -4.0575
1764 | 81.5357 | -8.2766 | -3.9671
1765 | 81 | -9.5395 | -4.7124
1766 | 80.5378 | -55.4255 | 0.3435
1767 | 79.3096 | -118.7136 | 8.129
1768 | 77.8111 | -112.9044 | 10.458
1769 | 75.6222 | -96.5128 | 11.2336
1770 | 72.8542 | -113.4663 | 8.9709
1771 | 70.357 | -93.653 | 8.7803
1772 | 67.1751 | -73.3679 | 9.3918
1773 | 63.6343 | -76.4353 | 11.0889
1774 | 60.4071 | -62.406 | 21.1048
1775 | 57.819 | -60.5247 | 20.2506
1776 | 56.0956 | -39.1484 | 11.7269
1777 | 53.6467 | -21.6755 | 5.1979
1778 | 50.4276 | -18.5033 | 4.3611
1779 | 46.931 | -39.8211 | 12.3337
1780 | 43.6581 | -21.9686 | 3.7935
1781 | 40.6606 | -17.751 | 2.824
1782 | 37.4417 | -36.7182 | 12.211
1783 | 34.834 | -32.4085 | 12.9152
1784 | 32.4485 | -16.5839 | 5.229
1785 | 29.6134 | -4.1152 | 1.9236
1786 | 27.8382 | -10.2686 | 11.7689
1787 | 26.121 | -6.8674 | 12.0161
1788 | 23.68 | -0.376 | 12.2706
1789 | 21.1215 | -0.42651 | 11.2392
1790 | 19.1234 | -0.47654 | 3.5361
1791 | 17.1254 | -0.46522 | -4.2888
1792 | 14.472 | -0.4745 | -3.6232
1793 | 10.9733 | -0.4673 | -3.1153
1794 | 6.8275 | -0.458 | -3.6878
1795 | 2.2669 | -0.458 | -4.1993
1796 | 0 | -0.46514 | -3.8431
1797 | 0 | -0.4745 | -3.4535
1798 | 0 | -0.45323 | -3.4461
1799 | 0 | -0.45333 | -3.7739
1800 | 0 | -0.491 | -4.084

## prediction.WLTP
Time [s] | Velocity [km/h] | WLTP- H Gear [-] | WLTP- L Gear [-]
times | velocities | gears WLTP-H | gears WLTP-L

## gear_box_ratios
gear | ratio | Comment:
[-] | [-]
1 | 3.642 | *velocity_speed_ratios matrix can be provided as an laternative
2 | 1.884
3 | 1.179
4 | 0.869
5 | 0.705
6 | 0.592
7
8
9
10
11
12
13
14
15
16

## T1_map
speed | torque | power
RPM | Nm | kW
*currently the model can work without the T1 map based on a generic full load curve

## velocity_speed_ratios
gear | ratio | Comment
[-] | [km/(h*RPM)] | This can be provided as an alternative to gear ratios.
1
2
3
4
5
6
7
8
9
10
11
12
13
14
15
16

## fuel_params
Param Name | Value | Comment:
a |  | engine parameter a
b |  | engine parameter b
c |  | engine parameter c
a2 |  | engine parameter a2
b2 |  | engine parameter b2 always set to be zero in current release
l |  | engine parameter l
l2 |  | engine parameter l2
t0 |  | cold start thermal exponent start conditions (aftertreatment cold)
t1 |  | cold start thermal exponent post-start conditions (aftertreatment hot)
trg |  | engine target operation temperature / thermostat temperature Co