## Inputs
Parameter | Name | Value | Unit | Format | Relevant for TA | Comments
VERSION | VERSION | 2.1 | - | str | No | The version of the input-file
fuel | fuel_type | gasoline | - | str | Yes | Type of fuel used in the test: gasoline or diesel
fuel lhv | engine_fuel_lower_heating_value | 43600.0 | kJ/kg | float | Yes | Lower heating value of fuel used in the test [To create default value input based on GTR]
g of CO2 per g of fuel | fuel_carbon_content | 3.153 | gCO2/gFuel | float | Yes | [To create default value input based on GTR]
engine capacity | engine_capacity | 2172.0 | cc | float | Yes | Engine capacity in cubic centimeters
engine stroke | engine_stroke | 88.0 | mm | float | Yes | Engine stroke in mm
engine nominal power | engine_max_power | 88.0 | kW | float | No | In case T1 map is not provided
engine nominal speed | engine_max_speed_at_max_power | 4000.0 | RPM | float | No | In case T1 map is not provided, maximum engine speed at nominal power
engine max speed | engine_max_speed | 5000.0 | RPM | float | No | In case T1 map is not provided - Maximum allowed engine speed
engine maximum torque | engine_max_torque | 300.0 | Nm | float | No | In case T1 map is not provided
engine idle speed | idle_engine_speed_median | 800.0 | RPM | float | Yes | Idle speed - warm conditions
vehicle fuel consum at idle | engine_idle_fuel_consumption | 0.073864679 | g/sec | float | Yes | Idle fuel consumption of the vehicle - warm conditions
final drive ratio | final_drive_ratio | 4.352 | - | float | Yes | Final drive ratio, if included in the gearbox ratios put 1. If the car has two different final drive ratios please set this variable to 1 and provide the total ratios in gear_box_ratios tab (gearbox ratio multiplied by final drive ratio)
R dynamic | r_dynamic | 0.353 | m | float | Yes | Wheel's dynamic radius. If gear ratios are provided accurately CO2MPAS can calculate the average Rdynamic from the velocity and RPM input data
gear box type | gear_box_type | automatic | - | str | Yes | Gear box type: automatic or manual
start stop activation time | start_stop_activation_time | 10.0 | sec | float | Yes | Start-stop activation time threshold, how many seconds after the NEDC test the S/S system is expected to be enabled
alternator nominal voltage | alternator_nominal_voltage | 13.9986805652547 | V | float | Yes | Alternator nominal voltage
battery capacity | battery_capacity | 70.0 | Ah | float | Yes | Battery capacity
battery initial SOC NEDC | initial_state_of_charge NEDC | 99.0 | % | float | No | Initial SOC, to be fixed at 99%
starting temperature NEDC | initial_temperature NEDC | 25.4 | oC | float | No | Initial temperature, to be fixed at 25oC
battery initial SOC WLTP High | initial_state_of_charge WLTP-H |  | % | float | No | Initial SOC, this value overrides initial SOC calculated from WLTP precon data
starting temperature WLTP High | initial_temperature WLTP-H |  | oC | float | Yes | Initial temperature of the test cell during WLTP-H test
battery initial SOC WLTP Low | initial_state_of_charge WLTP-L |  | % | float | No | Initial SOC, this value overrides initial SOC calculated from WLTP precon data
starting temperature WLTP Low | initial_temperature WLTP-L | 23.6 | oC | float | Yes | Initial temperature of the test cell during WLTP-L test
alternator efficiency | alternator_efficiency | 0.67 | - | float | Yes | Average alternator efficiency; if not provided equal to default value = 0.67
velocity speed ratios | velocity_speed_ratios | #velocity_speed_ratios!B3:..(D):{"opts": {"empty": true}, "func": "redim", "kwds": {"col": 1}} | km/(h*RPM) | [float, float, …] | Yes | Optional - Constant velocity speed ratios of the gear box [vsr gear 1, vsr gear 2, ...]; Alternative to gear box ratios, see relevant sheet (velocity_speed_ratios)
engine fuel consum parameters | co2_params | #fuel_params!A2:B_:["dict"] | - | {a: float, b: float, ...} | No | Optional - Fuel consumption model parameters (a2, b2, a, b, c, l, l2, t1, t2,trg); Avoid optimization, see relevant sheet (fuel_params)
gear box ratios | gear_box_ratios | #gear_box_ratios!B3:..(D):{"opts": {"empty": true}, "func": "redim", "kwds": {"col": 1}} | - | [float, float, …] | Yes | Gear box ratios [ratio gear 1, ratio gear 2, ...] see relevant sheet (velocity_speed_ratios)
T1 map speed | full_load_speeds | #T1_map!A3:..(D):{"opts": {"empty": true}, "func": "redim", "kwds": {"col": 1}} | RPM | [float, float, …] | Yes | T1 map speed. See relevant sheet (T1_map)
T1 map torque | full_load_torques | #T1_map!B3:..(D):{"opts": {"empty": true}, "func": "redim", "kwds": {"col": 1}} | Nm | [float, float, …] | Yes | T1 map torque. See relevant sheet (T1_map)
T1 map power | full_load_powers | #T1_map!C3:..(D):{"opts": {"empty": true}, "func": "redim", "kwds": {"col": 1}} | kW | [float, float, …] | Yes | T1 map power. See relevant sheet (T1_map)
Road Loads
inertia class NEDC | vehicle_mass NEDC | 1247.0 | kg | float | Yes | Inertia class of NEDC - Do not correct for rotating parts
F0 NEDC - uncorrected for preconditioning effect | f0_uncorrected NEDC | 154.1722 | N | float | Yes | F0 road load coefficient (not considering any corrections for preconditioning)
F1 NEDC | f1 NEDC | 0.879 | N/(km/h) | float | Yes | F1 road load coefficient
F2 NEDC | f2 NEDC | 0.047896875 | N/(km/h)^2 | float | Yes | F2 road load coefficient
test mass WLTP High | vehicle_mass WLTP-H |  | kg | float | Yes | Test mass WLTP-High
F0 WLTP High | f0 WLTP-H |  | N | float | Yes | F0 road loads' coefficient, as correspond to test results
F1 WLTP High | f1 WLTP-H |  | N/(km/h) | float | Yes | F1 road loads' coefficient, as correspond to test results
F2 WLTP High | f2 WLTP-H |  | N/(km/h)^2 | float | Yes | F2 road loads' coefficient, as correspond to test results
test mass WLTP Low | vehicle_mass WLTP-L | 1297.0 | kg | float | Yes | Test mass WLTP-Low, no correction for rotating parts
F0 WLTP Low | f0 WLTP-L | 154.1721619 | N | float | Yes | F0 road loads' coefficient, as correspond to test results
F1 WLTP Low | f1 WLTP-L | 0.879 | N/(km/h) | float | Yes | F1 road loads' coefficient, as correspond to test results
F2 WLTP Low | f2 WLTP-L | 0.047896875 | N/(km/h)^2 | float | Yes | F2 road loads' coefficient, as correspond to test results
Different preconditioning used for NEDC and WLTP tests? | correct_f0 NEDC | FALSE | - | bool | No | 0 = No ¦ 1 = Yes - If a different preconditioning cycle was used for WLTP (WLTP based precon) and NEDC (NEDC based precon)
Targets
CO2 WLTP High Ph-Low | co2_emission_low WLTP-H |  | CO2 g/km | float | Yes | Phase low, Bag values not corrected for RCB, not rounded
CO2 WLTP High Ph-Medium | co2_emission_medium WLTP-H |  | CO2 g/km | float | Yes | Phaase medium, Bag values not corrected for RCB, not rounded
CO2 WLTP High Ph-High | co2_emission_high WLTP-H |  | CO2 g/km | float | Yes | Phase high, Bag values not corrected for RCB, not rounded
CO2 WLTP High Ph- Extra high | co2_emission_extra_high WLTP-H |  | CO2 g/km | float | Yes | Phase extra high, Bag values not corrected for RCB, not rounded
CO2 WLTP Low Ph-Low | co2_emission_low WLTP-L | 182.34 | CO2 g/km | float | Yes | Phase low, Bag values not corrected for RCB, not rounded
CO2 WLTP Low Ph-Medium | co2_emission_medium WLTP-L | 141.2126 | CO2 g/km | float | Yes | Phaase medium, Bag values not corrected for RCB, not rounded
CO2 WLTP Low Ph-High | co2_emission_high WLTP-L | 141.744 | CO2 g/km | float | Yes | Phase high, Bag values not corrected for RCB, not rounded
CO2 WLTP Low Ph-Extra high | co2_emission_extra_high WLTP-L | 183.9829 | CO2 g/km | float | Yes | Phase extra high, Bag values not corrected for RCB, not rounded
CO2 reference UDC | target co2_emission_UDC NEDC | 183.6159 | CO2 g/km | float | No | Optional - UDC Bag values not corrected for RCB, not rounded
CO2 reference EUDC | target co2_emission_EUDC NEDC | 145.7908 | CO2 g/km | float | No | Optional - EUDC Bag values not corrected for RCB, not rounded
CO2 reference NEDC | target co2_emission_value NEDC | 159.6708 | CO2 g/km | float | No | Optional - NEDC Bag values not corrected for RCB, not rounded
Dyno - Vehicle configuration
Number of dyno axis NEDC | n_dyno_axes NEDC | 1 | - | int | No | Number of rotating axis of the dyno, Default: 1
Number of dyno axis WLTP | n_dyno_axes WLTP-H | 2 | - | int | Yes | Number of rotating axis of the dyno, Default: 2
Number of dyno axis WLTP | n_dyno_axes WLTP-L | 2 | - | int | Yes | Number of rotating axis of the dyno, Default: 2
Vehicle driveline NEDC | n_wheel_drive NEDC | 2 | - | int | Yes | Specify number of powered wheels during NEDC test (default:2)
Vehicle driveline WLTP-High | n_wheel_drive WLTP-H | 4 | - | int | Yes | Specify number of powered wheels during WLTP-H test (default:2)
Vehicle driveline WLTP-Low | n_wheel_drive WLTP-L | 4 | - | int | Yes | Specify number of powered wheels during WLTP-L test (default:2)
Technologies
turbo | engine_is_turbo | TRUE | - | bool | Yes | 0 = No ¦ 1 = Yes - Is the engine equiped with any kind of charging?
start stop | has_start_stop | FALSE | - | bool | Yes | 0 = No ¦ 1 = Yes - Does the vehicle have start/stop system?
energy recuperation | has_energy_recuperation | TRUE | - | bool | Yes | 0 = No ¦ 1 = Yes - Does the vehicle have energy recuperation features?
variable valve actuation | engine_has_variable_valve_actuation | FALSE | - | bool | Yes | 0 = No ¦ 1 = Yes - Does the engine feature some form of variable valve actuation?
thermal management | has_thermal_management | FALSE | - | bool | Yes | 0 = No ¦ 1 = Yes - Does the vehicle feature some additional technology for managing engine temperature compared to a standard version?
direct injection / PFI | engine_has_direct_injection | FALSE | - | bool | Yes | 0 = PFI ¦ 1 = DI
lean burn | has_lean_burn | FALSE | - | bool | Yes | 0 = No ¦ 1 = Yes - Does the engine feature lean burn?
cylinder deactivation | engine_has_cylinder_deactivation | FALSE | - | bool | Yes | 0 = No ¦ 1 = Yes - Does the engine feature a cylinder deactivation system?
EGR | has_exhausted_gas_recirculation | FALSE | - | bool | Yes | 0 = No ¦ 1 = Yes - Does the vehicle have an external EGR system?
particle filter | has_particle_filter | FALSE | - | bool | Yes | 0 = No ¦ 1 = Yes - Does the vehicle have a particle filter?
SCR | has_selective_catalytic_reduction | FALSE | - | bool | Yes | 0 = No ¦ 1 = Yes - Does the vehicle have an SCR system?
NOx storage catalyst | has_nox_storage_catalyst | FALSE | - | bool | Yes | 0 = No ¦ 1 = Yes - Does the vehicle have a NOx storage catalyst?
Torque converter | has_torque_converter |  | - | bool | Yes | 1 = No ¦ 1 = Yes - Does the vehicle have a NOx storage catalyst?
Vectors - to be inserted in separate sheets
Times [s] | times |  | sec | array | Yes | Necessary for WLTP, Precon - Optional NEDC Common timestamp for all data from dyno and OBD, minimum 1hz
Velocity [km/h] | velocities |  | km/h | array | Yes | Necessary for WLTP, - Data from Dyno, minimum 1hz, resolution 0.1km/h
Engine Speed [rpm] | engine_speeds_out |  | RPM | array | Yes | Necessary for WLTP, Precon - Data from OBD (NEDC: for control / output), minimum 1hz, 10 RPM resolution
Engine Coolant Temperature [oC] | engine_temperatures |  | oC | array | Yes | Necessary for WLTP, Precon - Data from OBD (NEDC: for control / output), minimum 1hz, 0.5 C resolution
Engine calculated Load [%] | engine_loads |  | % | array | Yes | Necessary, improves cold start accuracy - Data from OBD (NEDC:for contro/output), minimum 1hz, 1% resolution
Velocity [km/h] | OBD_velocities |  | km/h | array | Yes | Necessary for WLTP, Precon - Data from OBD, minimum 1hz, resolution 0.1km/h
Demanded Gear [-] | gears |  | - | array | Yes - under discussion | Necessary for WLTP, Data displayed to the driver
Low-Voltage Battery Current [A] | battery_currents |  | A | array | Yes | Necessary for WLTP, Precon - From external measurement device synchronized with dyno data, minimum 1hz, 0.1A resolution
Alternator Current [A] | alternator_currents |  | A | array | Yes | Necessary for WLTP, Precon - From external measurement device synchronized with dyno data, minimum 1hz, 0.1A resolution
Fuel Consumption [g/s] | target fuel_consumptions |  | g/sec | array | No | Optional - From CANbus sync'ed with OBD or Dyno data (for control / output), minimum 1hz, 0.01g/sec resolution
CO2 [g/s] | target co2_emissions |  | CO2 g/sec | array | No | Optional - From Dyno (for control / output), minimum 1hz, 0.03g/sec resolution
Engine power | target engine_powers_out |  | kW | array | No | Optional - From CANbus sync'ed with OBD or Dyno data (for control / output), minimum 1hz,
Support params not relevant for TA
battery SOC balance | state_of_charge_balance | 90.0 | % | float | No | Battery SOC at balance conditions (what is the average SOC after infite time of operation)
battery SOC window | state_of_charge_balance_window |  | % | float | No | Battery SOC window (max SOC at balance conditions- min SOC at balance conditions)/2
engine idle speed margin | idle_engine_speed_std |  | RPM | float | No? | Optional - Idle speed margin, warm conditions; if not provided equal to default value = 100 RPM
alternator nominal power | alternator_nominal_power |  | kW | float | No | Optional - System check, to be calculated from WLTP Precon test
time of transition cold / hot (for A-T gearbox operation) | time_cold_hot_transition |  | sec | float | No | Optional - Time at cold hot transition phase; if not provided equal to default value = 300 sec
Enable DT for AT calibration | use_dt_gear_shifting |  | - | bool | No | 0 = No ¦ 1 = Yes - Should the model consider descision tree regressor for AT shifting
Select a specific AT shifting function | specific_gear_shifting |  |  | str | No | Select specific method to be used for AT shifting from list (others to be bypassed)
Allow lower engine RPM at constant speed operation of ATs | eco_mode |  | - | bool | No | 0 = No ¦ 1 = Yes - Apply lower RPM AT shifting limits for steady state speed conditions

## NEDC
Time [s] | Dyno Velocity [km/h] | Dyno Gear [-] | OBD Velocity [km/h] | OBD Engine Speed [rpm] | OBD Engine Coolant Temperature [oC] | OBD Calculated Engine Load [%] | Alternator Current [A] | Low-Voltage Battery Current [A] | Fuel Consumption [g/s] | Dyno CO2 [g/s] | Engine power [kW]
times | velocities | target gears | target OBD_velocities | target engine_speeds_out | target engine_coolant_temperatures | target co2_normalization_references | target alternator_currents | target battery_currents | target fuel_consumptions | target co2_emissions | target engine_powers_out
1 | 0 | 0 |  | 800 | 25.4 |  | 0 | -6.7199 | 0.094724 | 0.29866 | 0.041888
2 | 0 | 0 |  | 800 | 25.4275 |  | 0 | -6.7199 | 0.094712 | 0.29863 | 0.041888
3 | 0 | 0 |  | 800 | 25.455 |  | 0 | -6.7199 | 0.094701 | 0.29859 | 0.041888
4 | 0 | 0 |  | 800 | 25.4825 |  | 0 | -6.7199 | 0.094689 | 0.29856 | 0.041888
5 | 0 | 0 |  | 800 | 25.51 |  | 0 | -6.7199 | 0.094678 | 0.29852 | 0.041888
6 | 0 | 0 |  | 800 | 25.5375 |  | 0 | -6.7199 | 0.094667 | 0.29848 | 0.041888
7 | 0 | 1 |  | 800 | 25.565 |  | 0 | -6.7199 | 0.094655 | 0.29845 | 0.041888
8 | 0 | 1 |  | 800 | 25.5925 |  | 0 | -6.7199 | 0.094644 | 0.29841 | 0.041888
9 | 0 | 1 |  | 800 | 25.6718 |  | 0 | -6.7199 | 0.094611 | 0.29831 | 0.041888
10 | 0 | 1 |  | 800 | 25.7205 |  | 0 | -6.7199 | 0.094591 | 0.29824 | 0.041888
11 | 0 | 1 |  | 800 | 25.7547 |  | 0 | -6.7199 | 0.094577 | 0.2982 | 0.041888
12 | 2 | 1 |  | 800 | 25.7925 |  | 0 | -6.7199 | 0.094561 | 0.29815 | 1.1123
13 | 7 | 1 |  | 833.7216 | 25.7794 |  | 0 | -6.7199 | 0.38787 | 1.223 | 4.3397
14 | 10 | 1 |  | 1191.0308 | 25.8157 |  | 0 | -6.7199 | 0.41084 | 1.2954 | 3.6818
15 | 12 | 1 |  | 1429.237 | 25.9142 |  | 0 | -6.7199 | 0.55314 | 1.744 | 5.6547
16 | 15 | 1 |  | 1786.5462 | 26.0739 |  | 0 | -6.7199 | 0.60248 | 1.8996 | 5.1685
17 | 15 | 1 |  | 1786.5462 | 26.2246 |  | 0 | -6.7199 | 0.46116 | 1.454 | 2.2597
18 | 15 | 1 |  | 1786.5462 | 26.4546 |  | 0 | -6.7199 | 0.44722 | 1.4101 | 1.9781
19 | 14 | 1 |  | 1667.4432 | 26.6847 |  | 0 | -6.7199 | 0.32391 | 1.0213 | -0.0043746
20 | 14 | 1 |  | 1667.4432 | 26.8998 |  | 0 | -6.7199 | 0.49816 | 1.5707 | 3.5983
21 | 15 | 1 |  | 1786.5462 | 27.1026 |  | 0 | -6.7199 | 0.52763 | 1.6636 | 3.6627
22 | 15 | 1 |  | 1786.5462 | 27.276 |  | 0 | -6.7199 | 0.45415 | 1.4319 | 2.1486
23 | 15 | 1 |  | 1786.5462 | 27.506 |  | 0 | -6.7199 | 0.53696 | 1.693 | 3.868
24 | 15 | 1 |  | 1786.5462 | 27.7108 |  | 0 | -6.7199 | 0.22674 | 0.71491 | -2.594
25 | 10 | 1 |  | 1191.0308 | 27.9496 |  | 0 | -6.7199 | 0 | 0 | -3.3889
26 | 7 | 1 |  | 833.7216 | 28.0798 |  | 0 | -6.7199 | 0.1085 | 0.34211 | -0.93616
27 | 4 | 1 |  | 800 | 28.1685 |  | 0 | -6.7199 | 0.093586 | 0.29508 | -1.2651
28 | 0 | 1 |  | 800 | 28.2029 |  | 0 | -6.7199 | 0.093572 | 0.29503 | 0.041888
29 | 0 | 0 |  | 800 | 28.2485 |  | 0 | -6.7199 | 0.093553 | 0.29497 | 0.041888
30 | 0 | 0 |  | 800 | 28.2862 |  | 0 | -6.7199 | 0.093538 | 0.29493 | 0.041888
31 | 0 | 0 |  | 800 | 28.2567 |  | 0 | -6.7199 | 0.09355 | 0.29496 | 0.041888
32 | 0 | 0 |  | 800 | 28.3054 |  | 0 | -6.7199 | 0.09353 | 0.2949 | 0.041888
33 | 0 | 0 |  | 800 | 28.3846 |  | 0 | -6.7199 | 0.093498 | 0.2948 | 0.041888
34 | 0 | 0 |  | 800 | 28.4122 |  | 0 | -6.7199 | 0.093487 | 0.29476 | 0.041888
35 | 0 | 0 |  | 800 | 28.4397 |  | 0 | -6.7199 | 0.093476 | 0.29473 | 0.041888
36 | 0 | 0 |  | 800 | 28.4672 |  | 0 | -6.7199 | 0.093465 | 0.29469 | 0.041888
37 | 0 | 0 |  | 800 | 28.4947 |  | 0 | -6.7199 | 0.093453 | 0.29466 | 0.041888
38 | 0 | 0 |  | 800 | 28.5222 |  | 0 | -6.7199 | 0.093442 | 0.29462 | 0.041888
39 | 0 | 0 |  | 800 | 28.5497 |  | 0 | -6.7199 | 0.093431 | 0.29459 | 0.041888
40 | 0 | 0 |  | 800 | 28.5773 |  | 0 | -6.7199 | 0.09342 | 0.29455 | 0.041888
41 | 0 | 0 |  | 800 | 28.6048 |  | 0 | -6.7199 | 0.093409 | 0.29452 | 0.041888
42 | 0 | 0 |  | 800 | 28.6323 |  | 0 | -6.7199 | 0.093398 | 0.29448 | 0.041888
43 | 0 | 0 |  | 800 | 28.6598 |  | 0 | -6.7199 | 0.093387 | 0.29445 | 0.041888
44 | 0 | 0 |  | 800 | 28.6873 |  | 0 | -6.7199 | 0.093375 | 0.29441 | 0.041888
45 | 0 | 0 |  | 800 | 28.7149 |  | 0 | -6.7199 | 0.093364 | 0.29438 | 0.041888
46 | 0 | 0 |  | 800 | 28.7424 |  | 0 | -6.7199 | 0.093353 | 0.29434 | 0.041888
47 | 0 | 0 |  | 800 | 28.7757 |  | 0 | -6.7199 | 0.09334 | 0.2943 | 0.041888
48 | 0 | 1 |  | 800 | 28.8261 |  | 0 | -6.7199 | 0.093319 | 0.29424 | 0.041888
49 | 0 | 1 |  | 800 | 28.8785 |  | 0 | -6.7199 | 0.093298 | 0.29417 | 0.041888
50 | 2 | 1 |  | 800 | 28.9308 |  | 0 | -6.7199 | 0.093277 | 0.2941 | 0.8997
51 | 5 | 1 |  | 800 | 28.9261 |  | 0 | -6.7199 | 0.093279 | 0.29411 | 1.9738
52 | 7 | 1 |  | 833.7216 | 28.9329 |  | 0 | -6.7199 | 0.30281 | 0.95475 | 2.7938
53 | 10 | 1 |  | 1191.0308 | 28.9827 |  | 0 | -6.7199 | 0.47568 | 1.4998 | 5.0137
54 | 13 | 1 |  | 1548.3401 | 29.0851 |  | 0 | -6.7199 | 0.599 | 1.8887 | 6.2041
55 | 15 | 2 |  | 924.1771 | 29.2373 |  | 0 | -6.7199 | 0.25319 | 0.7983 | 1.5676
56 | 14 | 2 |  | 862.5653 | 29.3235 |  | 0 | -6.7199 | 0.2805 | 0.88442 | 2.2895
57 | 17 | 2 |  | 1047.4008 | 29.4044 |  | 0 | -6.7199 | 0.64201 | 2.0242 | 8.5869
58 | 20 | 2 |  | 1232.2362 | 29.5032 |  | 0 | -6.7199 | 0.54464 | 1.7173 | 6.2371
59 | 22 | 2 |  | 1355.4598 | 29.6146 |  | 0 | -6.7199 | 0.76783 | 2.421 | 10.1999
60 | 27 | 2 |  | 1663.5188 | 29.7386 |  | 0 | -6.7199 | 1.2461 | 3.929 | 18.5534
61 | 31 | 2 |  | 1909.9661 | 29.8327 |  | 0 | -6.7199 | 0.8169 | 2.5757 | 9.0975
62 | 31 | 2 |  | 1909.9661 | 29.9504 |  | 0 | -6.7199 | 0.59895 | 1.8885 | 4.6307
63 | 32 | 2 |  | 1971.5779 | 30.1133 |  | 0 | -6.7199 | 0.71655 | 2.2593 | 6.7529
64 | 32 | 2 |  | 1971.5779 | 30.2772 |  | 0 | -6.7199 | 0.5675 | 1.7893 | 3.6766
65 | 32 | 2 |  | 1971.5779 | 30.457 |  | 0 | -6.7199 | 0.59903 | 1.8887 | 4.3381
66 | 32 | 2 |  | 1971.5779 | 30.6107 |  | 0 | -6.7199 | 0.61911 | 1.9521 | 4.7605
67 | 32 | 2 |  | 1971.5779 | 30.7873 |  | 0 | -6.7199 | 0.50544 | 1.5936 | 2.4043
68 | 31 | 2 |  | 1909.9661 | 30.9915 |  | 0 | -6.7199 | 0.398 | 1.2549 | 0.48711
69 | 31 | 2 |  | 1909.9661 | 31.182 |  | 0 | -6.7199 | 0.69352 | 2.1867 | 6.6289
70 | 32 | 2 |  | 1971.5779 | 31.3468 |  | 0 | -6.7199 | 0.68706 | 2.1663 | 6.2012
71 | 32 | 2 |  | 1971.5779 | 31.5107 |  | 0 | -6.7199 | 0.56965 | 1.7961 | 3.7822
72 | 32 | 2 |  | 1971.5779 | 31.6625 |  | 0 | -6.7199 | 0.60018 | 1.8924 | 4.4287
73 | 32 | 2 |  | 1971.5779 | 31.8373 |  | 0 | -6.7199 | 0.59093 | 1.8632 | 4.2541
74 | 32 | 2 |  | 1971.5779 | 32.0482 |  | 0 | -6.7199 | 0.59187 | 1.8662 | 4.2995
75 | 32 | 2 |  | 1971.5779 | 32.2018 |  | 0 | -6.7199 | 0.5901 | 1.8606 | 4.286
76 | 32 | 2 |  | 1971.5779 | 32.3555 |  | 0 | -6.7199 | 0.58889 | 1.8568 | 4.2882
77 | 32 | 2 |  | 1971.5779 | 32.5092 |  | 0 | -6.7199 | 0.58726 | 1.8516 | 4.2863
78 | 32 | 2 |  | 1971.5779 | 32.6845 |  | 0 | -6.7199 | 0.58516 | 1.845 | 4.2849
79 | 32 | 2 |  | 1971.5779 | 32.8598 |  | 0 | -6.7199 | 0.58285 | 1.8377 | 4.2858
80 | 32 | 2 |  | 1971.5779 | 33.0351 |  | 0 | -6.7199 | 0.57978 | 1.828 | 4.2771
81 | 32 | 2 |  | 1971.5779 | 33.2104 |  | 0 | -6.7199 | 0.57817 | 1.823 | 4.3045
82 | 32 | 2 |  | 1971.5779 | 33.3857 |  | 0 | -6.7199 | 0.56986 | 1.7968 | 4.1971
83 | 32 | 2 |  | 1971.5779 | 33.5723 |  | 0 | -6.7199 | 0.58537 | 1.8457 | 4.5926
84 | 32 | 2 |  | 1971.5779 | 33.7458 |  | 0 | -6.7199 | 0.51092 | 1.6109 | 3.1129
85 | 31 | 2 |  | 1909.9661 | 33.9475 |  | -12.6358 | 5.9158 | 0.2625 | 0.82765 | -1.7289
86 | 29 | 2 |  | 1786.7425 | 34.1286 |  | -5.0428 | -1.6771 | 0 | 0 | -2.8153
87 | 27 | 2 |  | 1663.5188 | 34.3003 |  | -14.6567 | 7.9367 | 0 | 0 | -3.1006
88 | 25 | 2 |  | 1540.2952 | 34.4571 |  | 0 | -6.7199 | 0.25832 | 0.81449 | -0.036402
89 | 24 | 2 |  | 1478.6834 | 34.5502 |  | 0 | -6.7199 | 0 | 0 | -4.8955
90 | 19 | 2 |  | 1170.6244 | 34.6614 |  | 0 | -6.7199 | 0 | 0 | -5.357
91 | 16 | 2 |  | 985.7889 | 34.7544 |  | 0 | -6.7199 | 0.093431 | 0.29459 | -1.3444
92 | 14 | 2 |  | 862.5653 | 34.7896 |  | 0 | -6.7199 | 0 | 0 | -3.3353
93 | 10 | 2 |  | 800 | 34.829 |  | -10.3588 | 3.6389 | 0.081696 | 0.25759 | -1.8754
94 | 8 | 2 |  | 800 | 34.8684 |  | -12.442 | 5.7221 | 0.081586 | 0.25724 | -1.2239
95 | 4 | 2 |  | 800 | 34.9009 |  | 0 | -6.7199 | 0.081499 | 0.25697 | -1.2433
96 | 1 | 2 |  | 800 | 34.9334 |  | 0 | -6.7199 | 0.081414 | 0.2567 | -0.07471
97 | 0 | 0 |  | 800 | 34.9472 |  | 0 | -6.7199 | 0.081378 | 0.25659 | 0.041888
98 | 0 | 0 |  | 800 | 34.9841 |  | 0 | -6.7199 | 0.081286 | 0.2563 | 0.041888
99 | 0 | 0 |  | 800 | 35.0325 |  | 0 | -6.7199 | 0.08117 | 0.25593 | 0.041888
100 | 0 | 0 |  | 800 | 35.0642 |  | 0 | -6.7199 | 0.081097 | 0.2557 | 0.041888
101 | 0 | 0 |  | 800 | 35.0897 |  | 0 | -6.7199 | 0.08104 | 0.25552 | 0.041888
102 | 0 | 0 |  | 800 | 35.1151 |  | 0 | -6.7199 | 0.080984 | 0.25534 | 0.041888
103 | 0 | 0 |  | 800 | 35.1406 |  | 0 | -6.7199 | 0.08093 | 0.25517 | 0.041888
104 | 0 | 0 |  | 800 | 35.166 |  | 0 | -6.7199 | 0.080878 | 0.25501 | 0.041888
105 | 0 | 0 |  | 800 | 35.1914 |  | 0 | -6.7199 | 0.080827 | 0.25485 | 0.041888
106 | 0 | 0 |  | 800 | 35.2169 |  | 0 | -6.7199 | 0.080777 | 0.25469 | 0.041888
107 | 0 | 0 |  | 800 | 35.2423 |  | 0 | -6.7199 | 0.080729 | 0.25454 | 0.041888
108 | 0 | 0 |  | 800 | 35.2678 |  | 0 | -6.7199 | 0.080682 | 0.25439 | 0.041888
109 | 0 | 0 |  | 800 | 35.2932 |  | 0 | -6.7199 | 0.080636 | 0.25425 | 0.041888
110 | 0 | 0 |  | 800 | 35.3187 |  | 0 | -6.7199 | 0.080592 | 0.25411 | 0.041888
111 | 0 | 0 |  | 800 | 35.3441 |  | 0 | -6.7199 | 0.080549 | 0.25397 | 0.041888
112 | 0 | 0 |  | 800 | 35.3696 |  | 0 | -6.7199 | 0.080507 | 0.25384 | 0.041888
113 | 0 | 0 |  | 800 | 35.395 |  | 0 | -6.7199 | 0.080467 | 0.25371 | 0.041888
114 | 0 | 0 |  | 800 | 35.4204 |  | 0 | -6.7199 | 0.080428 | 0.25359 | 0.041888
115 | 0 | 0 |  | 800 | 35.4459 |  | 0 | -6.7199 | 0.08039 | 0.25347 | 0.041888
116 | 0 | 1 |  | 800 | 35.4776 |  | 0 | -6.7199 | 0.080344 | 0.25333 | 0.041888
117 | 0 | 1 |  | 800 | 35.526 |  | 0 | -6.7199 | 0.080278 | 0.25312 | 0.041888
118 | 0 | 1 |  | 800 | 35.5629 |  | 0 | -6.7199 | 0.080231 | 0.25297 | 0.041888
119 | 3 | 1 |  | 800 | 35.5654 |  | 0 | -6.7199 | 0.080227 | 0.25296 | 1.3556
120 | 6 | 1 |  | 800 | 35.5649 |  | 0 | -6.7199 | 0.080228 | 0.25296 | 3.6164
121 | 11 | 1 |  | 1310.1339 | 35.5298 |  | 0 | -6.7199 | 0.51425 | 1.6214 | 6.0804
122 | 13 | 1 |  | 1548.3401 | 35.6015 |  | 0 | -6.7199 | 0.49273 | 1.5536 | 4.9188
123 | 15 | 2 |  | 924.1771 | 35.6872 |  | 0 | -6.7199 | 0.25904 | 0.81677 | 2.1589
124 | 14 | 2 |  | 862.5653 | 35.7445 |  | 0 | -6.7199 | 0.20968 | 0.66111 | 1.3813
125 | 16 | 2 |  | 985.7889 | 35.7728 |  | 0 | -6.7199 | 0.49936 | 1.5745 | 6.5842
126 | 19 | 2 |  | 1170.6244 | 35.776 |  | 0 | -6.7199 | 0.60434 | 1.9055 | 8.1903
127 | 22 | 2 |  | 1355.4598 | 35.8443 |  | 0 | -6.7199 | 0.62522 | 1.9713 | 8.1601
128 | 24 | 2 |  | 1478.6834 | 35.9532 |  | 0 | -6.7199 | 0.60533 | 1.9086 | 7.4285
129 | 26 | 2 |  | 1601.907 | 36.0126 |  | 0 | -6.7199 | 0.67939 | 2.1421 | 8.5348
130 | 28 | 2 |  | 1725.1307 | 36.1055 |  | 0 | -6.7199 | 0.73886 | 2.3296 | 9.3296
131 | 30 | 2 |  | 1848.3543 | 36.167 |  | 0 | -6.7199 | 0.76584 | 2.4147 | 9.4344
132 | 32 | 2 |  | 1971.5779 | 36.2672 |  | 0 | -6.7199 | 0.9633 | 3.0373 | 12.9683
133 | 35 | 2 |  | 2156.4133 | 36.3787 |  | 0 | -6.7199 | 1.0383 | 3.2737 | 13.7051
134 | 36 | 3 |  | 1388.0316 | 36.4884 |  | 0 | -6.7199 | 0.33046 | 1.0419 | 2.2018
135 | 35 | 3 |  | 1349.4752 | 36.6273 |  | 0 | -6.7199 | 0.34422 | 1.0853 | 2.6091
136 | 36 | 3 |  | 1388.0316 | 36.7568 |  | 0 | -6.7199 | 0.75157 | 2.3697 | 10.5711
137 | 38 | 3 |  | 1465.1445 | 36.8851 |  | 0 | -6.7199 | 0.83515 | 2.6332 | 12.0178
138 | 40 | 3 |  | 1542.2574 | 36.9535 |  | 0 | -6.7199 | 0.90069 | 2.8399 | 13.1105
139 | 42 | 3 |  | 1619.3703 | 37.0476 |  | 0 | -6.7199 | 0.83857 | 2.644 | 11.6816
140 | 43 | 3 |  | 1657.9267 | 37.1374 |  | 0 | -6.7199 | 0.64566 | 2.0358 | 7.698
141 | 44 | 3 |  | 1696.4831 | 37.2673 |  | 0 | -6.7199 | 0.99963 | 3.1518 | 14.6484
142 | 47 | 3 |  | 1812.1524 | 37.3716 |  | 0 | -6.7199 | 1.3193 | 4.1597 | 20.589
143 | 49 | 3 |  | 1889.2653 | 37.5231 |  | 0 | -6.7199 | 0.77579 | 2.4461 | 9.5084
144 | 49 | 3 |  | 1889.2653 | 37.6553 |  | 0 | -6.7199 | 0.72544 | 2.2873 | 8.4815
145 | 50 | 3 |  | 1927.8217 | 37.8003 |  | 0 | -6.7199 | 0.81288 | 2.563 | 10.1161
146 | 50 | 3 |  | 1927.8217 | 37.9462 |  | 0 | -6.7199 | 0.59703 | 1.8824 | 5.6842
147 | 50 | 3 |  | 1927.8217 | 38.1127 |  | 0 | -6.7199 | 0.65348 | 2.0604 | 6.852
148 | 50 | 3 |  | 1927.8217 | 38.2514 |  | 0 | -6.7199 | 0.64136 | 2.0222 | 6.6035
149 | 50 | 3 |  | 1927.8217 | 38.3742 |  | 0 | -6.7199 | 0.63246 | 1.9941 | 6.4211
150 | 50 | 3 |  | 1927.8217 | 38.5083 |  | 0 | -6.7199 | 0.67942 | 2.1422 | 7.3905
151 | 50 | 3 |  | 1927.8217 | 38.6549 |  | 0 | -6.7199 | 0.5005 | 1.5781 | 3.6873
152 | 49 | 3 |  | 1889.2653 | 38.8169 |  | 0 | -6.7199 | 0.4214 | 1.3287 | 2.2043
153 | 49 | 3 |  | 1889.2653 | 38.9772 |  | 0 | -6.7199 | 0.8531 | 2.6898 | 11.0955
154 | 50 | 3 |  | 1927.8217 | 39.1049 |  | 0 | -6.7199 | 0.65174 | 2.0549 | 6.8268
155 | 49 | 3 |  | 1889.2653 | 39.2418 |  | 0 | -6.7199 | 0.33852 | 1.0674 | 0.47058
156 | 48 | 3 |  | 1850.7089 | 39.4123 |  | -7.9811 | 1.2612 | 0.24276 | 0.76544 | -1.3772
157 | 46 | 3 |  | 1773.596 | 39.5695 |  | 0 | -6.7199 | 0.18846 | 0.59422 | -2.1885
158 | 45 | 3 |  | 1735.0396 | 39.6691 |  | 0 | -6.7199 | 0.38897 | 1.2264 | 2.174
159 | 44 | 3 |  | 1696.4831 | 39.772 |  | 0 | -6.7199 | 0.23114 | 0.72878 | -0.96452
160 | 42 | 3 |  | 1619.3703 | 39.9139 |  | 0 | -6.7199 | 0 | 0 | -6.5872
161 | 39 | 3 |  | 1503.701 | 40.0455 |  | 0 | -6.7199 | 0 | 0 | -5.4068
162 | 37 | 3 |  | 1426.5881 | 40.1616 |  | -2.3025 | -4.4174 | 0 | 0 | -3.647
163 | 35 | 3 |  | 1349.4752 | 40.2801 |  | 0 | -6.7199 | 0.1983 | 0.62523 | -0.32938
164 | 35 | 3 |  | 1349.4752 | 40.4198 |  | 0 | -6.7199 | 0.48611 | 1.5327 | 5.4805
165 | 35 | 3 |  | 1349.4752 | 40.5654 |  | 0 | -6.7199 | 0.23392 | 0.73753 | 0.40073
166 | 34 | 3 |  | 1310.9188 | 40.6949 |  | 0 | -6.7199 | 0.38798 | 1.2233 | 3.6392
167 | 35 | 3 |  | 1349.4752 | 40.7984 |  | 0 | -6.7199 | 0.54018 | 1.7032 | 6.5551
168 | 35 | 3 |  | 1349.4752 | 40.9498 |  | 0 | -6.7199 | 0.36039 | 1.1363 | 2.9676
169 | 35 | 3 |  | 1349.4752 | 41.0939 |  | 0 | -6.7199 | 0.40814 | 1.2869 | 3.9283
170 | 35 | 3 |  | 1349.4752 | 41.2395 |  | 0 | -6.7199 | 0.3952 | 1.2461 | 3.6696
171 | 35 | 3 |  | 1349.4752 | 41.3516 |  | 0 | -6.7199 | 0.39868 | 1.257 | 3.7403
172 | 35 | 3 |  | 1349.4752 | 41.4574 |  | 0 | -6.7199 | 0.39729 | 1.2526 | 3.713
173 | 35 | 3 |  | 1349.4752 | 41.4505 |  | 0 | -6.7199 | 0.39904 | 1.2582 | 3.7482
174 | 35 | 3 |  | 1349.4752 | 41.5564 |  | 0 | -6.7199 | 0.39319 | 1.2397 | 3.6316
175 | 35 | 3 |  | 1349.4752 | 41.6725 |  | 0 | -6.7199 | 0.4145 | 1.3069 | 4.0596
176 | 35 | 3 |  | 1349.4752 | 41.8221 |  | 0 | -6.7199 | 0.34505 | 1.0879 | 2.6644
177 | 34 | 2 |  | 2094.8015 | 41.9556 |  | 0 | -6.7199 | 0.26476 | 0.83478 | -2.0197
178 | 32 | 2 |  | 1971.5779 | 42.1116 |  | -5.0832 | -1.6368 | 0 | 0 | -2.8429
179 | 30 | 2 |  | 1848.3543 | 42.2975 |  | 0 | -6.7199 | 0 | 0 | -4.3771
180 | 27 | 2 |  | 1663.5188 | 42.48 |  | 0 | -6.7199 | 0 | 0 | -5.3369
181 | 24 | 2 |  | 1478.6834 | 42.6364 |  | 0 | -6.7199 | 0 | 0 | -5.6394
182 | 20 | 2 |  | 1232.2362 | 42.7629 |  | 0 | -6.7199 | 0 | 0 | -5.6461
183 | 16 | 2 |  | 985.7889 | 42.9183 |  | 0 | -6.7199 | 0 | 0 | -3.3483
184 | 14 | 2 |  | 862.5653 | 42.9951 |  | 0 | -6.7199 | 0.092977 | 0.29316 | -0.83906
185 | 12 | 2 |  | 800 | 43.0661 |  | 0 | -6.7199 | 0.078708 | 0.24817 | -2.8282
186 | 8 | 2 |  | 800 | 43.1294 |  | -5.8186 | -0.90134 | 0.0787 | 0.24814 | -1.9628
187 | 5 | 2 |  | 800 | 43.1928 |  | 0 | -6.7199 | 0.078693 | 0.24812 | -1.3655
188 | 1 | 2 |  | 800 | 43.2492 |  | 0 | -6.7199 | 0.078686 | 0.2481 | -0.1621
189 | 0 | 0 |  | 800 | 43.3169 |  | 0 | -6.7199 | 0.078678 | 0.24807 | 0.041888
190 | 0 | 0 |  | 800 | 43.3726 |  | 0 | -6.7199 | 0.078671 | 0.24805 | 0.041888
191 | 0 | 0 |  | 800 | 43.422 |  | 0 | -6.7199 | 0.078665 | 0.24803 | 0.041888
192 | 0 | 0 |  | 800 | 43.4905 |  | 0 | -6.7199 | 0.078657 | 0.24801 | 0.041888
193 | 0 | 0 |  | 800 | 43.5399 |  | 0 | -6.7199 | 0.078651 | 0.24799 | 0.041888
194 | 0 | 0 |  | 800 | 43.5893 |  | 0 | -6.7199 | 0.078645 | 0.24797 | 0.041888
195 | 0 | 0 |  | 800 | 43.6387 |  | 0 | -6.7199 | 0.07864 | 0.24795 | 0.041888
196 | 0 | 0 |  | 800 | 43.688 |  | 0 | -6.7199 | 0.078634 | 0.24793 | 0.041888
197 | 0 | 0 |  | 800 | 43.7374 |  | 0 | -6.7199 | 0.078628 | 0.24791 | 0.041888
198 | 0 | 0 |  | 800 | 43.7868 |  | 0 | -6.7199 | 0.078622 | 0.24789 | 0.041888
199 | 0 | 0 |  | 800 | 43.8362 |  | 0 | -6.7199 | 0.078616 | 0.24788 | 0.041888
200 | 0 | 0 |  | 800 | 43.8856 |  | 0 | -6.7199 | 0.07861 | 0.24786 | 0.041888
201 | 0 | 0 |  | 800 | 43.9349 |  | 0 | -6.7199 | 0.078604 | 0.24784 | 0.041888
202 | 0 | 0 |  | 800 | 43.9843 |  | 0 | -6.7199 | 0.078598 | 0.24782 | 0.041888
203 | 0 | 0 |  | 800 | 44.0337 |  | 0 | -6.7199 | 0.078593 | 0.2478 | 0.041888
204 | 0 | 0 |  | 800 | 44.0893 |  | 0 | -6.7199 | 0.078586 | 0.24778 | 0.041888
205 | 0 | 1 |  | 800 | 44.1617 |  | 0 | -6.7199 | 0.078577 | 0.24775 | 0.041888
206 | 0 | 1 |  | 800 | 44.2371 |  | 0 | -6.7199 | 0.078568 | 0.24773 | 0.041888
207 | 2 | 1 |  | 800 | 44.2921 |  | 0 | -6.7199 | 0.078562 | 0.24771 | 0.81863
208 | 5 | 1 |  | 800 | 44.3041 |  | 0 | -6.7199 | 0.078561 | 0.2477 | 2.6286
209 | 9 | 1 |  | 1071.9277 | 44.3051 |  | 0 | -6.7199 | 0.40854 | 1.2881 | 4.7201
210 | 12 | 1 |  | 1429.237 | 44.3558 |  | 0 | -6.7199 | 0.52582 | 1.6579 | 6.0668
211 | 15 | 1 |  | 1786.5462 | 44.4496 |  | 0 | -6.7199 | 0.53155 | 1.676 | 4.9678
212 | 15 | 1 |  | 1786.5462 | 44.5404 |  | 0 | -6.7199 | 0.38618 | 1.2176 | 1.9549
213 | 15 | 1 |  | 1786.5462 | 44.7196 |  | 0 | -6.7199 | 0.42302 | 1.3338 | 2.7235
214 | 15 | 1 |  | 1786.5462 | 44.8659 |  | 0 | -6.7199 | 0.41765 | 1.3169 | 2.6131
215 | 15 | 1 |  | 1786.5462 | 44.9892 |  | 0 | -6.7199 | 0.40174 | 1.2667 | 2.2832
216 | 15 | 1 |  | 1786.5462 | 45.1562 |  | 0 | -6.7199 | 0.47064 | 1.4839 | 3.7155
217 | 16 | 1 |  | 1905.6493 | 45.2776 |  | 0 | -6.7199 | 0.46577 | 1.4686 | 3.1271
218 | 15 | 1 |  | 1786.5462 | 45.429 |  | 0 | -6.7199 | 0.24452 | 0.77097 | -1.0054
219 | 13 | 1 |  | 1548.3401 | 45.6056 |  | 0 | -6.7199 | 0.12629 | 0.39819 | -2.5218
220 | 10 | 1 |  | 1191.0308 | 45.7571 |  | 0 | -6.7199 | 0.15286 | 0.48197 | -0.68066
221 | 9 | 1 |  | 1071.9277 | 45.8647 |  | 0 | -6.7199 | 0.089067 | 0.28083 | -1.5736
222 | 4 | 1 |  | 800 | 45.9705 |  | -3.3731 | -3.3468 | 0.078364 | 0.24708 | -1.7381
223 | 0 | 1 |  | 800 | 46.0359 |  | 0 | -6.7199 | 0.078356 | 0.24706 | 0.041888
224 | 0 | 0 |  | 800 | 46.0928 |  | 0 | -6.7199 | 0.078349 | 0.24704 | 0.041888
225 | 0 | 0 |  | 800 | 46.1651 |  | 0 | -6.7199 | 0.078341 | 0.24701 | 0.041888
226 | 0 | 0 |  | 800 | 46.258 |  | 0 | -6.7199 | 0.07833 | 0.24697 | 0.041888
227 | 0 | 0 |  | 800 | 46.2664 |  | 0 | -6.7199 | 0.078329 | 0.24697 | 0.041888
228 | 0 | 0 |  | 800 | 46.368 |  | 0 | -6.7199 | 0.078317 | 0.24693 | 0.041888
229 | 0 | 0 |  | 800 | 46.4174 |  | 0 | -6.7199 | 0.078311 | 0.24691 | 0.041888
230 | 0 | 0 |  | 800 | 46.4668 |  | 0 | -6.7199 | 0.078305 | 0.2469 | 0.041888
231 | 0 | 0 |  | 800 | 46.5162 |  | 0 | -6.7199 | 0.078299 | 0.24688 | 0.041888
232 | 0 | 0 |  | 800 | 46.5247 |  | 0 | -6.7199 | 0.078298 | 0.24688 | 0.041888
233 | 0 | 0 |  | 800 | 46.5333 |  | 0 | -6.7199 | 0.078297 | 0.24687 | 0.041888
234 | 0 | 0 |  | 800 | 46.5419 |  | 0 | -6.7199 | 0.078296 | 0.24687 | 0.041888
235 | 0 | 0 |  | 800 | 46.5505 |  | 0 | -6.7199 | 0.078295 | 0.24687 | 0.041888
236 | 0 | 0 |  | 800 | 46.5591 |  | 0 | -6.7199 | 0.078294 | 0.24686 | 0.041888
237 | 0 | 0 |  | 800 | 46.5676 |  | 0 | -6.7199 | 0.078293 | 0.24686 | 0.041888
238 | 0 | 0 |  | 800 | 46.5762 |  | 0 | -6.7199 | 0.078292 | 0.24686 | 0.041888
239 | 0 | 0 |  | 800 | 46.5848 |  | 0 | -6.7199 | 0.078291 | 0.24685 | 0.041888
240 | 0 | 0 |  | 800 | 46.5934 |  | 0 | -6.7199 | 0.07829 | 0.24685 | 0.041888
241 | 0 | 0 |  | 800 | 46.602 |  | 0 | -6.7199 | 0.078289 | 0.24685 | 0.041888
242 | 0 | 0 |  | 800 | 46.6297 |  | 0 | -6.7199 | 0.078286 | 0.24684 | 0.041888
243 | 0 | 1 |  | 800 | 46.6383 |  | 0 | -6.7199 | 0.078285 | 0.24683 | 0.041888
244 | 0 | 1 |  | 800 | 46.6497 |  | 0 | -6.7199 | 0.078284 | 0.24683 | 0.041888
245 | 1 | 1 |  | 800 | 46.6813 |  | 0 | -6.7199 | 0.07828 | 0.24682 | 0.37492
246 | 4 | 1 |  | 800 | 46.6668 |  | 0 | -6.7199 | 0.078282 | 0.24682 | 1.9654
247 | 7 | 1 |  | 833.7216 | 46.627 |  | 0 | -6.7199 | 0.26429 | 0.83331 | 2.5579
248 | 9 | 1 |  | 1071.9277 | 46.6126 |  | 0 | -6.7199 | 0.38858 | 1.2252 | 4.3458
249 | 13 | 1 |  | 1548.3401 | 46.6205 |  | 0 | -6.7199 | 0.58721 | 1.8515 | 6.9536
250 | 15 | 2 |  | 924.1771 | 46.6379 |  | 0 | -6.7199 | 0.25937 | 0.81781 | 2.2312
251 | 15 | 2 |  | 924.1771 | 46.6783 |  | 0 | -6.7199 | 0.29996 | 0.94576 | 3.0105
252 | 17 | 2 |  | 1047.4008 | 46.7014 |  | 0 | -6.7199 | 0.41909 | 1.3214 | 4.9942
253 | 19 | 2 |  | 1170.6244 | 46.7122 |  | 0 | -6.7199 | 0.65617 | 2.0689 | 9.2605
254 | 24 | 2 |  | 1478.6834 | 46.7166 |  | 0 | -6.7199 | 0.90922 | 2.8668 | 13.501
255 | 27 | 2 |  | 1663.5188 | 46.7554 |  | 0 | -6.7199 | 0.81146 | 2.5585 | 11.0959
256 | 30 | 2 |  | 1848.3543 | 46.8084 |  | 0 | -6.7199 | 0.8252 | 2.6018 | 10.7596
257 | 31 | 2 |  | 1909.9661 | 46.8671 |  | 0 | -6.7199 | 0.51255 | 1.6161 | 4.0995
258 | 31 | 2 |  | 1909.9661 | 47.0119 |  | 0 | -6.7199 | 0.59493 | 1.8758 | 5.8096
259 | 32 | 2 |  | 1971.5779 | 47.0898 |  | 0 | -6.7199 | 0.62941 | 1.9845 | 6.2659
260 | 32 | 2 |  | 1971.5779 | 47.1814 |  | 0 | -6.7199 | 0.50333 | 1.587 | 3.6459
261 | 32 | 2 |  | 1971.5779 | 47.2609 |  | 0 | -6.7199 | 0.52915 | 1.6684 | 4.1852
262 | 32 | 2 |  | 1971.5779 | 47.3423 |  | 0 | -6.7199 | 0.55096 | 1.7372 | 4.6404
263 | 32 | 2 |  | 1971.5779 | 47.4467 |  | 0 | -6.7199 | 0.4377 | 1.3801 | 2.2755
264 | 31 | 2 |  | 1909.9661 | 47.5794 |  | 0 | -6.7199 | 0.33702 | 1.0626 | 0.43319
265 | 31 | 2 |  | 1909.9661 | 47.7229 |  | 0 | -6.7199 | 0.62835 | 1.9812 | 6.5068
266 | 32 | 2 |  | 1971.5779 | 47.84 |  | 0 | -6.7199 | 0.61978 | 1.9542 | 6.0743
267 | 32 | 2 |  | 1971.5779 | 47.9562 |  | 0 | -6.7199 | 0.50339 | 1.5872 | 3.6553
268 | 32 | 2 |  | 1971.5779 | 48.0603 |  | 0 | -6.7199 | 0.53435 | 1.6848 | 4.302
269 | 32 | 2 |  | 1971.5779 | 48.1874 |  | 0 | -6.7199 | 0.52586 | 1.658 | 4.1265
270 | 32 | 2 |  | 1971.5779 | 48.3506 |  | 0 | -6.7199 | 0.52814 | 1.6652 | 4.1756
271 | 32 | 2 |  | 1971.5779 | 48.4566 |  | 0 | -6.7199 | 0.52677 | 1.6609 | 4.1483
272 | 32 | 2 |  | 1971.5779 | 48.5849 |  | 0 | -6.7199 | 0.52928 | 1.6688 | 4.2019
273 | 32 | 2 |  | 1971.5779 | 48.6909 |  | 0 | -6.7199 | 0.51995 | 1.6394 | 4.0086
274 | 32 | 2 |  | 1971.5779 | 48.8081 |  | 0 | -6.7199 | 0.55415 | 1.7472 | 4.722
275 | 32 | 2 |  | 1971.5779 | 48.937 |  | 0 | -6.7199 | 0.42653 | 1.3448 | 2.0567
276 | 31 | 2 |  | 1909.9661 | 49.0943 |  | 0 | -6.7199 | 0.4186 | 1.3199 | 2.1614
277 | 31 | 2 |  | 1909.9661 | 49.2378 |  | 0 | -6.7199 | 0.49911 | 1.5737 | 3.8436
278 | 31 | 2 |  | 1909.9661 | 49.3414 |  | 0 | -6.7199 | 0.61736 | 1.9465 | 6.2963
279 | 32 | 2 |  | 1971.5779 | 49.4439 |  | 0 | -6.7199 | 0.53865 | 1.6984 | 4.4061
280 | 31 | 2 |  | 1909.9661 | 49.5728 |  | 0 | -6.7199 | 0.30182 | 0.95163 | -0.28889
281 | 30 | 2 |  | 1848.3543 | 49.7265 |  | 0 | -6.7199 | 0 | 0 | -2.6231
282 | 27 | 2 |  | 1663.5188 | 49.8532 |  | 0 | -6.7199 | 0 | 0 | -6.4535
283 | 24 | 2 |  | 1478.6834 | 49.9789 |  | 0 | -6.7199 | 0 | 0 | -3.2094
284 | 22 | 2 |  | 1355.4598 | 50.058 |  | 0 | -6.7199 | 0 | 0 | -3.0662
285 | 19 | 2 |  | 1170.6244 | 50.1732 |  | 0 | -6.7199 | 0 | 0 | -4.4666
286 | 16 | 2 |  | 985.7889 | 50.2395 |  | 0 | -6.7199 | 0.039534 | 0.12465 | -2.2632
287 | 14 | 2 |  | 862.5653 | 50.3001 |  | -32.9698 | 26.2499 | 0.059177 | 0.18659 | -1.4742
288 | 11 | 2 |  | 800 | 50.3472 |  | 0 | -6.7199 | 0.077854 | 0.24547 | -2.3425
289 | 8 | 2 |  | 800 | 50.3943 |  | -5.8186 | -0.90134 | 0.077848 | 0.24546 | -1.9748
290 | 4 | 2 |  | 800 | 50.4414 |  | 0 | -6.7199 | 0.077843 | 0.24544 | -1.1687
291 | 1 | 2 |  | 800 | 50.4929 |  | 0 | -6.7199 | 0.077837 | 0.24542 | -0.081532
292 | 0 | 0 |  | 800 | 50.5444 |  | 0 | -6.7199 | 0.077831 | 0.2454 | 0.041888
293 | 0 | 0 |  | 800 | 50.6032 |  | 0 | -6.7199 | 0.077824 | 0.24538 | 0.041888
294 | 0 | 0 |  | 800 | 50.6735 |  | 0 | -6.7199 | 0.077816 | 0.24535 | 0.041888
295 | 0 | 0 |  | 800 | 50.7271 |  | 0 | -6.7199 | 0.07781 | 0.24533 | 0.041888
296 | 0 | 0 |  | 800 | 50.7745 |  | 0 | -6.7199 | 0.077804 | 0.24532 | 0.041888
297 | 0 | 0 |  | 800 | 50.8219 |  | 0 | -6.7199 | 0.077799 | 0.2453 | 0.041888
298 | 0 | 0 |  | 800 | 50.8692 |  | 0 | -6.7199 | 0.077794 | 0.24528 | 0.041888
299 | 0 | 0 |  | 800 | 50.9166 |  | 0 | -6.7199 | 0.077788 | 0.24527 | 0.041888
300 | 0 | 0 |  | 800 | 50.964 |  | 0 | -6.7199 | 0.077783 | 0.24525 | 0.041888
301 | 0 | 0 |  | 800 | 51.0113 |  | 0 | -6.7199 | 0.077777 | 0.24523 | 0.041888
302 | 0 | 0 |  | 800 | 51.0587 |  | 0 | -6.7199 | 0.077772 | 0.24521 | 0.041888
303 | 0 | 0 |  | 800 | 51.1061 |  | 0 | -6.7199 | 0.077766 | 0.2452 | 0.041888
304 | 0 | 0 |  | 800 | 51.1534 |  | 0 | -6.7199 | 0.077761 | 0.24518 | 0.041888
305 | 0 | 0 |  | 800 | 51.2008 |  | 0 | -6.7199 | 0.077755 | 0.24516 | 0.041888
306 | 0 | 0 |  | 800 | 51.2481 |  | 0 | -6.7199 | 0.07775 | 0.24515 | 0.041888
307 | 0 | 0 |  | 800 | 51.2955 |  | 0 | -6.7199 | 0.077745 | 0.24513 | 0.041888
308 | 0 | 0 |  | 800 | 51.3429 |  | 0 | -6.7199 | 0.077739 | 0.24511 | 0.041888
309 | 0 | 0 |  | 800 | 51.3902 |  | 0 | -6.7199 | 0.077734 | 0.24509 | 0.041888
310 | 0 | 1 |  | 800 | 51.4568 |  | 0 | -6.7199 | 0.077726 | 0.24507 | 0.041888
311 | 0 | 1 |  | 800 | 51.5041 |  | 0 | -6.7199 | 0.077721 | 0.24505 | 0.041888
312 | 0 | 1 |  | 800 | 51.5387 |  | 0 | -6.7199 | 0.077717 | 0.24504 | 0.041888
313 | 1 | 1 |  | 800 | 51.5934 |  | 0 | -6.7199 | 0.07771 | 0.24502 | 0.37908
314 | 4 | 1 |  | 800 | 51.6021 |  | 0 | -6.7199 | 0.077709 | 0.24502 | 1.8694
315 | 7 | 1 |  | 833.7216 | 51.608 |  | 0 | -6.7199 | 0.29465 | 0.92903 | 3.1503
316 | 10 | 1 |  | 1191.0308 | 51.5996 |  | 0 | -6.7199 | 0.42483 | 1.3395 | 4.7737
317 | 13 | 1 |  | 1548.3401 | 51.6306 |  | 0 | -6.7199 | 0.54274 | 1.7113 | 6.0953
318 | 15 | 2 |  | 924.1771 | 51.6866 |  | 0 | -6.7199 | 0.22894 | 0.72185 | 1.6651
319 | 14 | 2 |  | 862.5653 | 51.7334 |  | 0 | -6.7199 | 0.21689 | 0.68385 | 1.5991
320 | 16 | 2 |  | 985.7889 | 51.7881 |  | 0 | -6.7199 | 0.45232 | 1.4262 | 5.7887
321 | 18 | 2 |  | 1109.0126 | 51.8092 |  | 0 | -6.7199 | 0.43227 | 1.363 | 5.1267
322 | 20 | 2 |  | 1232.2362 | 51.8431 |  | 0 | -6.7199 | 0.55728 | 1.7571 | 7.258
323 | 23 | 2 |  | 1417.0716 | 51.9069 |  | 0 | -6.7199 | 0.7408 | 2.3358 | 10.4008
324 | 26 | 2 |  | 1601.907 | 51.9462 |  | 0 | -6.7199 | 0.69712 | 2.198 | 9.0377
325 | 28 | 2 |  | 1725.1307 | 52.0208 |  | 0 | -6.7199 | 0.8196 | 2.5842 | 11.113
326 | 31 | 2 |  | 1909.9661 | 52.0595 |  | 0 | -6.7199 | 0.80125 | 2.5263 | 10.0953
327 | 32 | 2 |  | 1971.5779 | 52.1306 |  | 0 | -6.7199 | 0.7589 | 2.3928 | 8.9866
328 | 34 | 2 |  | 2094.8015 | 52.211 |  | 0 | -6.7199 | 0.75414 | 2.3778 | 8.3614
329 | 34 | 3 |  | 1310.9188 | 52.2628 |  | 0 | -6.7199 | 0.42662 | 1.3451 | 4.4839
330 | 35 | 3 |  | 1349.4752 | 52.3878 |  | 0 | -6.7199 | 0.57826 | 1.8232 | 7.3828
331 | 36 | 3 |  | 1388.0316 | 52.4745 |  | 0 | -6.7199 | 0.69866 | 2.2029 | 9.6499
332 | 38 | 3 |  | 1465.1445 | 52.5845 |  | 0 | -6.7199 | 0.73724 | 2.3245 | 10.2182
333 | 39 | 3 |  | 1503.701 | 52.6422 |  | 0 | -6.7199 | 0.66674 | 2.1022 | 8.7219
334 | 41 | 3 |  | 1580.8138 | 52.7023 |  | 0 | -6.7199 | 1.1029 | 3.4776 | 17.0752
335 | 44 | 3 |  | 1696.4831 | 52.84 |  | 0 | -6.7199 | 0.95885 | 3.0233 | 13.98
336 | 45 | 3 |  | 1735.0396 | 52.8908 |  | 0 | -6.7199 | 0.80708 | 2.5447 | 10.8374
337 | 47 | 3 |  | 1812.1524 | 52.9015 |  | 0 | -6.7199 | 1.1209 | 3.5341 | 16.8501
338 | 49 | 3 |  | 1889.2653 | 52.994 |  | 0 | -6.7199 | 0.99546 | 3.1387 | 14.107
339 | 50 | 3 |  | 1927.8217 | 53.0376 |  | 0 | -6.7199 | 0.72277 | 2.2789 | 8.4306
340 | 50 | 3 |  | 1927.8217 | 53.1365 |  | 0 | -6.7199 | 0.60388 | 1.904 | 5.9824
341 | 50 | 3 |  | 1927.8217 | 53.2075 |  | 0 | -6.7199 | 0.6355 | 2.0037 | 6.6366
342 | 50 | 3 |  | 1927.8217 | 53.2706 |  | 0 | -6.7199 | 0.62688 | 1.9766 | 6.4594
343 | 50 | 3 |  | 1927.8217 | 53.3909 |  | 0 | -6.7199 | 0.62907 | 1.9835 | 6.5058
344 | 50 | 3 |  | 1927.8217 | 53.454 |  | 0 | -6.7199 | 0.62824 | 1.9808 | 6.4891
345 | 50 | 3 |  | 1927.8217 | 53.5171 |  | 0 | -6.7199 | 0.62878 | 1.9825 | 6.501
346 | 50 | 3 |  | 1927.8217 | 53.5802 |  | 0 | -6.7199 | 0.62686 | 1.9765 | 6.4619
347 | 50 | 3 |  | 1927.8217 | 53.6656 |  | 0 | -6.7199 | 0.63341 | 1.9971 | 6.598
348 | 50 | 3 |  | 1927.8217 | 53.7287 |  | 0 | -6.7199 | 0.60852 | 1.9187 | 6.0844
349 | 50 | 3 |  | 1927.8217 | 53.7997 |  | 0 | -6.7199 | 0.70115 | 2.2107 | 7.9945
350 | 50 | 3 |  | 1927.8217 | 53.8866 |  | 0 | -6.7199 | 0.34211 | 1.0787 | 0.52521
351 | 48 | 3 |  | 1850.7089 | 54.0111 |  | 0 | -6.7199 | 0 | 0 | -2.995
352 | 47 | 3 |  | 1812.1524 | 54.095 |  | 0 | -6.7199 | 0.4623 | 1.4576 | 3.5241
353 | 46 | 3 |  | 1773.596 | 54.2064 |  | -34.3795 | 27.6596 | 0 | 0 | -3.8349
354 | 43 | 3 |  | 1657.9267 | 54.2862 |  | 0 | -6.7199 | 0 | 0 | -6.4367
355 | 41 | 3 |  | 1580.8138 | 54.369 |  | -2.3025 | -4.4174 | 0 | 0 | -3.6004
356 | 39 | 3 |  | 1503.701 | 54.4287 |  | -2.5071 | -4.2128 | 0.20411 | 0.64356 | -0.66339
357 | 38 | 3 |  | 1465.1445 | 54.4831 |  | 0 | -6.7199 | 0 | 0 | -3.6193
358 | 35 | 3 |  | 1349.4752 | 54.5074 |  | 0 | -6.7199 | 0 | 0 | -5.3671
359 | 34 | 3 |  | 1310.9188 | 54.574 |  | 0 | -6.7199 | 0.46005 | 1.4505 | 5.1629
360 | 35 | 3 |  | 1349.4752 | 54.6576 |  | 0 | -6.7199 | 0.50947 | 1.6064 | 6.0377
361 | 35 | 3 |  | 1349.4752 | 54.7347 |  | 0 | -6.7199 | 0.35797 | 1.1287 | 3.0091
362 | 35 | 3 |  | 1349.4752 | 54.7972 |  | 0 | -6.7199 | 0.39826 | 1.2557 | 3.8198
363 | 35 | 3 |  | 1349.4752 | 54.8831 |  | 0 | -6.7199 | 0.38738 | 1.2214 | 3.6019
364 | 35 | 3 |  | 1349.4752 | 54.9814 |  | 0 | -6.7199 | 0.39023 | 1.2304 | 3.6597
365 | 35 | 3 |  | 1349.4752 | 55.0275 |  | 0 | -6.7199 | 0.38941 | 1.2278 | 3.6435
366 | 35 | 3 |  | 1349.4752 | 55.0737 |  | 0 | -6.7199 | 0.38959 | 1.2284 | 3.6474
367 | 35 | 3 |  | 1349.4752 | 55.1198 |  | 0 | -6.7199 | 0.38944 | 1.2279 | 3.6447
368 | 35 | 3 |  | 1349.4752 | 55.166 |  | 0 | -6.7199 | 0.38961 | 1.2284 | 3.6483
369 | 35 | 3 |  | 1349.4752 | 55.2121 |  | 0 | -6.7199 | 0.38885 | 1.226 | 3.6334
370 | 35 | 3 |  | 1349.4752 | 55.1455 |  | 0 | -6.7199 | 0.39151 | 1.2344 | 3.6864
371 | 35 | 3 |  | 1349.4752 | 55.1916 |  | 0 | -6.7199 | 0.39341 | 1.2404 | 3.7249
372 | 35 | 2 |  | 2156.4133 | 55.2562 |  | 0 | -6.7199 | 0.62565 | 1.9727 | 5.4433
373 | 34 | 2 |  | 2094.8015 | 55.3033 |  | 0 | -6.7199 | 0 | 0 | -8.408
374 | 29 | 2 |  | 1786.7425 | 55.3808 |  | 0 | -6.7199 | 0 | 0 | -7.5249
375 | 27 | 2 |  | 1663.5188 | 55.4786 |  | 0 | -6.7199 | 0 | 0 | -4.3363
376 | 23 | 2 |  | 1417.0716 | 55.5614 |  | 0 | -6.7199 | 0 | 0 | -6.455
377 | 20 | 2 |  | 1232.2362 | 55.5922 |  | 0 | -6.7199 | 0 | 0 | -4.0137
378 | 17 | 2 |  | 1047.4008 | 55.6478 |  | -19.4795 | 12.7596 | 0.064969 | 0.20485 | -1.9301
379 | 15 | 2 |  | 924.1771 | 55.6984 |  | 0 | -6.7199 | 0 | 0 | -3.0844
380 | 11 | 2 |  | 800 | 55.7331 |  | 0 | -6.7199 | 0.07724 | 0.24354 | -3.2373
381 | 8 | 2 |  | 800 | 55.7589 |  | 0 | -6.7199 | 0.077237 | 0.24353 | -1.3681
382 | 5 | 2 |  | 800 | 55.7778 |  | -12.5807 | 5.8608 | 0.077235 | 0.24352 | -1.2321
383 | 1 | 2 |  | 800 | 55.7968 |  | 0 | -6.7199 | 0.077233 | 0.24352 | -0.15701
384 | 0 | 0 |  | 800 | 55.827 |  | 0 | -6.7199 | 0.077229 | 0.2435 | 0.041888
385 | 0 | 0 |  | 800 | 55.8417 |  | 0 | -6.7199 | 0.077228 | 0.2435 | 0.041888
386 | 0 | 0 |  | 800 | 55.8536 |  | 0 | -6.7199 | 0.077226 | 0.24349 | 0.041888
387 | 0 | 0 |  | 800 | 55.8846 |  | 0 | -6.7199 | 0.077223 | 0.24348 | 0.041888
388 | 0 | 0 |  | 800 | 55.8965 |  | 0 | -6.7199 | 0.077222 | 0.24348 | 0.041888
389 | 0 | 0 |  | 800 | 55.9083 |  | 0 | -6.7199 | 0.07722 | 0.24348 | 0.041888
390 | 0 | 0 |  | 800 | 55.9202 |  | 0 | -6.7199 | 0.077219 | 0.24347 | 0.041888
391 | 0 | 0 |  | 800 | 55.9321 |  | 0 | -6.7199 | 0.077218 | 0.24347 | 0.041888
392 | 0 | 0 |  | 800 | 55.9439 |  | 0 | -6.7199 | 0.077216 | 0.24346 | 0.041888
393 | 0 | 0 |  | 800 | 55.9558 |  | 0 | -6.7199 | 0.077215 | 0.24346 | 0.041888
394 | 0 | 0 |  | 800 | 55.9676 |  | 0 | -6.7199 | 0.077214 | 0.24345 | 0.041888
395 | 0 | 0 |  | 800 | 55.9795 |  | 0 | -6.7199 | 0.077212 | 0.24345 | 0.041888
396 | 0 | 0 |  | 800 | 55.9914 |  | 0 | -6.7199 | 0.077211 | 0.24345 | 0.041888
397 | 0 | 0 |  | 800 | 56.0032 |  | 0 | -6.7199 | 0.07721 | 0.24344 | 0.041888
398 | 0 | 0 |  | 800 | 56.0151 |  | 0 | -6.7199 | 0.077208 | 0.24344 | 0.041888
399 | 0 | 0 |  | 800 | 56.027 |  | 0 | -6.7199 | 0.077207 | 0.24343 | 0.041888
400 | 0 | 1 |  | 800 | 56.058 |  | 0 | -6.7199 | 0.077203 | 0.24342 | 0.041888
401 | 0 | 1 |  | 800 | 56.0699 |  | 0 | -6.7199 | 0.077202 | 0.24342 | 0.041888
402 | 1 | 1 |  | 800 | 56.0846 |  | 0 | -6.7199 | 0.0772 | 0.24341 | 0.4932
403 | 6 | 1 |  | 800 | 56.048 |  | 0 | -6.7199 | 0.077205 | 0.24343 | 3.8339
404 | 9 | 1 |  | 1071.9277 | 56.0119 |  | 0 | -6.7199 | 0.28569 | 0.90078 | 2.3865
405 | 10 | 1 |  | 1191.0308 | 56.019 |  | 0 | -6.7199 | 0.40037 | 1.2624 | 4.3175
406 | 14 | 1 |  | 1667.4432 | 56.0159 |  | 0 | -6.7199 | 0.60449 | 1.906 | 6.9923
407 | 15 | 1 |  | 1786.5462 | 56.0109 |  | 0 | -6.7199 | 0.29773 | 0.93876 | 0.20979
408 | 14 | 1 |  | 1667.4432 | 56.1065 |  | 0 | -6.7199 | 0.2746 | 0.86582 | 0.2
409 | 14 | 1 |  | 1667.4432 | 56.1871 |  | 0 | -6.7199 | 0.38908 | 1.2268 | 2.5786
410 | 14 | 1 |  | 1667.4432 | 56.2645 |  | 0 | -6.7199 | 0.35609 | 1.1228 | 1.8963
411 | 14 | 1 |  | 1667.4432 | 56.3508 |  | 0 | -6.7199 | 0.4287 | 1.3517 | 3.3978
412 | 15 | 1 |  | 1786.5462 | 56.43 |  | 0 | -6.7199 | 0.40961 | 1.2915 | 2.5512
413 | 14 | 1 |  | 1667.4432 | 56.4927 |  | 0 | -6.7199 | 0.25108 | 0.79167 | -0.2881
414 | 13 | 1 |  | 1548.3401 | 56.5733 |  | -26.3742 | 19.6542 | 0.20455 | 0.64493 | -0.80404
415 | 10 | 1 |  | 1191.0308 | 56.6343 |  | 0 | -6.7199 | 0.081852 | 0.25808 | -2.064
416 | 7 | 1 |  | 833.7216 | 56.6849 |  | 0 | -6.7199 | 0.040311 | 0.1271 | -1.7309
417 | 3 | 1 |  | 800 | 56.7107 |  | 0 | -6.7199 | 0.07713 | 0.24319 | -0.92062
418 | 0 | 1 |  | 800 | 56.7409 |  | 0 | -6.7199 | 0.077127 | 0.24318 | 0.041888
419 | 0 | 0 |  | 800 | 56.7744 |  | 0 | -6.7199 | 0.077123 | 0.24317 | 0.041888
420 | 0 | 0 |  | 800 | 56.8092 |  | 0 | -6.7199 | 0.077119 | 0.24316 | 0.041888
421 | 0 | 0 |  | 800 | 56.8239 |  | 0 | -6.7199 | 0.077117 | 0.24315 | 0.041888
422 | 0 | 0 |  | 800 | 56.8358 |  | 0 | -6.7199 | 0.077116 | 0.24315 | 0.041888
423 | 0 | 0 |  | 800 | 56.9417 |  | 0 | -6.7199 | 0.077104 | 0.24311 | 0.041888
424 | 0 | 0 |  | 800 | 56.9535 |  | 0 | -6.7199 | 0.077103 | 0.24311 | 0.041888
425 | 0 | 0 |  | 800 | 56.9654 |  | 0 | -6.7199 | 0.077102 | 0.2431 | 0.041888
426 | 0 | 0 |  | 800 | 56.9773 |  | 0 | -6.7199 | 0.0771 | 0.2431 | 0.041888
427 | 0 | 0 |  | 800 | 56.9891 |  | 0 | -6.7199 | 0.077099 | 0.24309 | 0.041888
428 | 0 | 0 |  | 800 | 57.001 |  | 0 | -6.7199 | 0.077098 | 0.24309 | 0.041888
429 | 0 | 0 |  | 800 | 57.0129 |  | 0 | -6.7199 | 0.077096 | 0.24308 | 0.041888
430 | 0 | 0 |  | 800 | 57.0247 |  | 0 | -6.7199 | 0.077095 | 0.24308 | 0.041888
431 | 0 | 0 |  | 800 | 57.0366 |  | 0 | -6.7199 | 0.077094 | 0.24308 | 0.041888
432 | 0 | 0 |  | 800 | 57.0485 |  | 0 | -6.7199 | 0.077092 | 0.24307 | 0.041888
433 | 0 | 0 |  | 800 | 57.0603 |  | 0 | -6.7199 | 0.077091 | 0.24307 | 0.041888
434 | 0 | 0 |  | 800 | 57.0722 |  | 0 | -6.7199 | 0.07709 | 0.24306 | 0.041888
435 | 0 | 0 |  | 800 | 57.0841 |  | 0 | -6.7199 | 0.077088 | 0.24306 | 0.041888
436 | 0 | 0 |  | 800 | 56.9831 |  | 0 | -6.7199 | 0.0771 | 0.2431 | 0.041888
437 | 0 | 0 |  | 800 | 56.995 |  | 0 | -6.7199 | 0.077098 | 0.24309 | 0.041888
438 | 0 | 0 |  | 800 | 57.0131 |  | 0 | -6.7199 | 0.077096 | 0.24308 | 0.041888
439 | 0 | 1 |  | 800 | 57.0479 |  | 0 | -6.7199 | 0.077092 | 0.24307 | 0.041888
440 | 0 | 1 |  | 800 | 57.0713 |  | 0 | -6.7199 | 0.07709 | 0.24306 | 0.041888
441 | 4 | 1 |  | 800 | 57.0601 |  | 0 | -6.7199 | 0.077091 | 0.24307 | 2.2613
442 | 7 | 1 |  | 833.7216 | 57.0236 |  | 0 | -6.7199 | 0.25401 | 0.80089 | 2.402
443 | 9 | 1 |  | 1071.9277 | 57.0125 |  | 0 | -6.7199 | 0.37566 | 1.1845 | 4.1468
444 | 13 | 1 |  | 1548.3401 | 57.0094 |  | 0 | -6.7199 | 0.62936 | 1.9844 | 7.8789
445 | 16 | 2 |  | 985.7889 | 57.0186 |  | 0 | -6.7199 | 0.27521 | 0.86773 | 2.4193
446 | 15 | 2 |  | 924.1771 | 57.0669 |  | 0 | -6.7199 | 0.2182 | 0.68798 | 1.4793
447 | 17 | 2 |  | 1047.4008 | 57.0939 |  | 0 | -6.7199 | 0.49027 | 1.5458 | 6.4044
448 | 20 | 2 |  | 1232.2362 | 57.0948 |  | 0 | -6.7199 | 0.74663 | 2.3541 | 10.9254
449 | 25 | 2 |  | 1540.2952 | 57.1332 |  | 0 | -6.7199 | 0.91053 | 2.8709 | 13.4644
450 | 28 | 2 |  | 1725.1307 | 57.1478 |  | 0 | -6.7199 | 0.87237 | 2.7506 | 12.2134
451 | 31 | 2 |  | 1909.9661 | 57.1447 |  | 0 | -6.7199 | 0.71269 | 2.2471 | 8.3346
452 | 31 | 2 |  | 1909.9661 | 57.1699 |  | 0 | -6.7199 | 0.52998 | 1.671 | 4.5635
453 | 32 | 2 |  | 1971.5779 | 57.2422 |  | 0 | -6.7199 | 0.6273 | 1.9779 | 6.3266
454 | 32 | 2 |  | 1971.5779 | 57.3156 |  | 0 | -6.7199 | 0.51344 | 1.6189 | 3.9612
455 | 32 | 2 |  | 1971.5779 | 57.39 |  | 0 | -6.7199 | 0.42617 | 1.3437 | 2.136
456 | 31 | 2 |  | 1909.9661 | 57.5044 |  | 0 | -6.7199 | 0.4053 | 1.2779 | 1.9653
457 | 31 | 2 |  | 1909.9661 | 57.605 |  | 0 | -6.7199 | 0.49925 | 1.5741 | 3.9287
458 | 31 | 2 |  | 1909.9661 | 57.6544 |  | 0 | -6.7199 | 0.57637 | 1.8173 | 5.5304
459 | 32 | 2 |  | 1971.5779 | 57.7141 |  | 0 | -6.7199 | 0.65187 | 2.0553 | 6.8396
460 | 32 | 2 |  | 1971.5779 | 57.7757 |  | 0 | -6.7199 | 0.32039 | 1.0102 | -0.087947
461 | 31 | 2 |  | 1909.9661 | 57.8901 |  | 0 | -6.7199 | 0.50299 | 1.5859 | 4.0093
462 | 32 | 2 |  | 1971.5779 | 57.9624 |  | 0 | -6.7199 | 0.64056 | 2.0197 | 6.6082
463 | 32 | 2 |  | 1971.5779 | 58.0504 |  | 0 | -6.7199 | 0.48409 | 1.5263 | 3.3556
464 | 32 | 2 |  | 1971.5779 | 58.1793 |  | 0 | -6.7199 | 0.5257 | 1.6575 | 4.2256
465 | 32 | 2 |  | 1971.5779 | 58.2653 |  | 0 | -6.7199 | 0.51442 | 1.622 | 3.9911
466 | 32 | 2 |  | 1971.5779 | 58.3397 |  | 0 | -6.7199 | 0.51734 | 1.6312 | 4.0529
467 | 32 | 2 |  | 1971.5779 | 58.4028 |  | 0 | -6.7199 | 0.51641 | 1.6282 | 4.0341
468 | 32 | 2 |  | 1971.5779 | 58.4659 |  | 0 | -6.7199 | 0.51673 | 1.6292 | 4.0413
469 | 32 | 2 |  | 1971.5779 | 58.529 |  | 0 | -6.7199 | 0.51592 | 1.6267 | 4.0251
470 | 32 | 2 |  | 1971.5779 | 58.6269 |  | 0 | -6.7199 | 0.51835 | 1.6343 | 4.0767
471 | 32 | 2 |  | 1971.5779 | 58.7025 |  | 0 | -6.7199 | 0.50889 | 1.6045 | 3.8802
472 | 32 | 2 |  | 1971.5779 | 58.7894 |  | 0 | -6.7199 | 0.54379 | 1.7146 | 4.6085
473 | 32 | 2 |  | 1971.5779 | 58.8879 |  | 0 | -6.7199 | 0.36449 | 1.1492 | 0.85374
474 | 31 | 2 |  | 1909.9661 | 59.0147 |  | 0 | -6.7199 | 0.4159 | 1.3113 | 2.2019
475 | 31 | 2 |  | 1909.9661 | 59.1279 |  | 0 | -6.7199 | 0.45998 | 1.4503 | 3.1247
476 | 30 | 2 |  | 1848.3543 | 59.2556 |  | -13.0903 | 6.3704 | 0.22826 | 0.71969 | -1.4835
477 | 28 | 2 |  | 1725.1307 | 59.3724 |  | 0 | -6.7199 | 0 | 0 | -4.4262
478 | 25 | 2 |  | 1540.2952 | 59.4303 |  | 0 | -6.7199 | 0 | 0 | -5.2551
479 | 22 | 2 |  | 1355.4598 | 59.4697 |  | 0 | -6.7199 | 0 | 0 | -4.384
480 | 19 | 2 |  | 1170.6244 | 59.5489 |  | 0 | -6.7199 | 0 | 0 | -3.9322
481 | 16 | 2 |  | 985.7889 | 59.5976 |  | 0 | -6.7199 | 0 | 0 | -3.2294
482 | 13 | 2 |  | 800.9535 | 59.6471 |  | 0 | -6.7199 | 0.076803 | 0.24216 | -2.9894
483 | 10 | 2 |  | 800 | 59.6854 |  | -11.2862 | 4.5663 | 0.076799 | 0.24215 | -1.2126
484 | 8 | 2 |  | 800 | 59.7168 |  | -12.442 | 5.7221 | 0.076796 | 0.24214 | -1.2415
485 | 4 | 2 |  | 800 | 59.7482 |  | 0 | -6.7199 | 0.076792 | 0.24213 | -1.537
486 | 0 | 2 |  | 800 | 59.7796 |  | 0 | -6.7199 | 0.076789 | 0.24211 | 0.041888
487 | 0 | 0 |  | 800 | 59.7923 |  | 0 | -6.7199 | 0.076787 | 0.24211 | 0.041888
488 | 0 | 0 |  | 800 | 59.8287 |  | 0 | -6.7199 | 0.076783 | 0.2421 | 0.041888
489 | 0 | 0 |  | 800 | 59.8603 |  | 0 | -6.7199 | 0.07678 | 0.24209 | 0.041888
490 | 0 | 0 |  | 800 | 59.9058 |  | 0 | -6.7199 | 0.076775 | 0.24207 | 0.041888
491 | 0 | 0 |  | 800 | 59.9824 |  | 0 | -6.7199 | 0.076766 | 0.24204 | 0.041888
492 | 0 | 0 |  | 800 | 60.0067 |  | 0 | -6.7199 | 0.076763 | 0.24204 | 0.041888
493 | 0 | 0 |  | 800 | 60.031 |  | 0 | -6.7199 | 0.076761 | 0.24203 | 0.041888
494 | 0 | 0 |  | 800 | 60.0554 |  | 0 | -6.7199 | 0.076758 | 0.24202 | 0.041888
495 | 0 | 0 |  | 800 | 60.0797 |  | 0 | -6.7199 | 0.076755 | 0.24201 | 0.041888
496 | 0 | 0 |  | 800 | 60.1041 |  | 0 | -6.7199 | 0.076753 | 0.242 | 0.041888
497 | 0 | 0 |  | 800 | 60.1284 |  | 0 | -6.7199 | 0.07675 | 0.24199 | 0.041888
498 | 0 | 0 |  | 800 | 60.1527 |  | 0 | -6.7199 | 0.076747 | 0.24198 | 0.041888
499 | 0 | 0 |  | 800 | 60.1771 |  | 0 | -6.7199 | 0.076745 | 0.24198 | 0.041888
500 | 0 | 0 |  | 800 | 60.2014 |  | 0 | -6.7199 | 0.076742 | 0.24197 | 0.041888
501 | 0 | 0 |  | 800 | 60.2257 |  | 0 | -6.7199 | 0.076739 | 0.24196 | 0.041888
502 | 0 | 0 |  | 800 | 60.2501 |  | 0 | -6.7199 | 0.076737 | 0.24195 | 0.041888
503 | 0 | 0 |  | 800 | 60.2744 |  | 0 | -6.7199 | 0.076734 | 0.24194 | 0.041888
504 | 0 | 0 |  | 800 | 60.2988 |  | 0 | -6.7199 | 0.076731 | 0.24193 | 0.041888
505 | 0 | 0 |  | 800 | 60.3423 |  | 0 | -6.7199 | 0.076726 | 0.24192 | 0.041888
506 | 0 | 1 |  | 800 | 60.3666 |  | 0 | -6.7199 | 0.076724 | 0.24191 | 0.041888
507 | 0 | 1 |  | 800 | 60.3938 |  | 0 | -6.7199 | 0.076721 | 0.2419 | 0.041888
508 | 1 | 1 |  | 800 | 60.4411 |  | 0 | -6.7199 | 0.076716 | 0.24188 | 0.37786
509 | 4 | 1 |  | 800 | 60.4424 |  | 0 | -6.7199 | 0.076715 | 0.24188 | 1.7842
510 | 7 | 1 |  | 833.7216 | 60.4409 |  | 0 | -6.7199 | 0.31431 | 0.99102 | 3.5526
511 | 11 | 1 |  | 1310.1339 | 60.4168 |  | 0 | -6.7199 | 0.51153 | 1.6129 | 6.2193
512 | 14 | 1 |  | 1667.4432 | 60.4413 |  | 0 | -6.7199 | 0.50962 | 1.6068 | 5.0931
513 | 15 | 2 |  | 924.1771 | 60.4757 |  | 0 | -6.7199 | 0.2428 | 0.76556 | 1.9692
514 | 15 | 2 |  | 924.1771 | 60.5318 |  | 0 | -6.7199 | 0.24132 | 0.76089 | 1.9408
515 | 16 | 2 |  | 985.7889 | 60.588 |  | 0 | -6.7199 | 0.37146 | 1.1712 | 4.2896
516 | 18 | 2 |  | 1109.0126 | 60.6033 |  | 0 | -6.7199 | 0.46283 | 1.4593 | 5.7615
517 | 20 | 2 |  | 1232.2362 | 60.6338 |  | 0 | -6.7199 | 0.48443 | 1.5274 | 5.8866
518 | 22 | 2 |  | 1355.4598 | 60.6837 |  | 0 | -6.7199 | 0.60658 | 1.9125 | 7.9771
519 | 25 | 2 |  | 1540.2952 | 60.7333 |  | 0 | -6.7199 | 0.7838 | 2.4713 | 11.0021
520 | 28 | 2 |  | 1725.1307 | 60.7656 |  | 0 | -6.7199 | 0.81035 | 2.555 | 11.0015
521 | 30 | 2 |  | 1848.3543 | 60.7753 |  | 0 | -6.7199 | 0.62115 | 1.9585 | 6.7262
522 | 31 | 2 |  | 1909.9661 | 60.8134 |  | 0 | -6.7199 | 0.84182 | 2.6542 | 11.0054
523 | 34 | 2 |  | 2094.8015 | 60.8625 |  | 0 | -6.7199 | 0.87695 | 2.765 | 10.9819
524 | 34 | 3 |  | 1310.9188 | 60.8942 |  | 0 | -6.7199 | 0.23802 | 0.75047 | 0.74204
525 | 34 | 3 |  | 1310.9188 | 60.9742 |  | 0 | -6.7199 | 0.5982 | 1.8861 | 7.9231
526 | 36 | 3 |  | 1388.0316 | 61.029 |  | 0 | -6.7199 | 0.69191 | 2.1816 | 9.5736
527 | 37 | 3 |  | 1426.5881 | 61.11 |  | 0 | -6.7199 | 0.66023 | 2.0817 | 8.8574
528 | 39 | 3 |  | 1503.701 | 61.175 |  | 0 | -6.7199 | 0.86376 | 2.7234 | 12.6647
529 | 41 | 3 |  | 1580.8138 | 61.2414 |  | 0 | -6.7199 | 0.91897 | 2.8975 | 13.5637
530 | 43 | 3 |  | 1657.9267 | 61.3297 |  | 0 | -6.7199 | 0.7662 | 2.4158 | 10.327
531 | 44 | 3 |  | 1696.4831 | 61.3834 |  | 0 | -6.7199 | 0.93982 | 2.9633 | 13.6741
532 | 47 | 3 |  | 1812.1524 | 61.4466 |  | 0 | -6.7199 | 1.3079 | 4.1237 | 20.5924
533 | 49 | 3 |  | 1889.2653 | 61.5508 |  | 0 | -6.7199 | 0.74989 | 2.3644 | 9.217
534 | 49 | 3 |  | 1889.2653 | 61.6358 |  | 0 | -6.7199 | 0.70348 | 2.2181 | 8.2683
535 | 50 | 3 |  | 1927.8217 | 61.7335 |  | 0 | -6.7199 | 0.7893 | 2.4887 | 9.8773
536 | 50 | 3 |  | 1927.8217 | 61.8322 |  | 0 | -6.7199 | 0.57388 | 1.8094 | 5.4461
537 | 50 | 3 |  | 1927.8217 | 61.9514 |  | 0 | -6.7199 | 0.63114 | 1.99 | 6.6319
538 | 50 | 3 |  | 1927.8217 | 62.05 |  | 0 | -6.7199 | 0.61558 | 1.9409 | 6.3114
539 | 50 | 3 |  | 1927.8217 | 62.1368 |  | 0 | -6.7199 | 0.61981 | 1.9543 | 6.3997
540 | 50 | 3 |  | 1927.8217 | 62.2124 |  | 0 | -6.7199 | 0.6178 | 1.9479 | 6.3589
541 | 50 | 3 |  | 1927.8217 | 62.3103 |  | 0 | -6.7199 | 0.62101 | 1.958 | 6.4261
542 | 50 | 3 |  | 1927.8217 | 62.3858 |  | 0 | -6.7199 | 0.60956 | 1.9219 | 6.1901
543 | 50 | 3 |  | 1927.8217 | 62.4727 |  | 0 | -6.7199 | 0.65159 | 2.0545 | 7.0589
544 | 50 | 3 |  | 1927.8217 | 62.5641 |  | 0 | -6.7199 | 0.49495 | 1.5606 | 3.8123
545 | 49 | 3 |  | 1889.2653 | 62.6914 |  | 0 | -6.7199 | 0.32155 | 1.0139 | 0.34307
546 | 48 | 3 |  | 1850.7089 | 62.8147 |  | 0 | -6.7199 | 0.324 | 1.0216 | 0.55775
547 | 47 | 3 |  | 1812.1524 | 62.9386 |  | 0 | -6.7199 | 0.40333 | 1.2717 | 2.3765
548 | 46 | 3 |  | 1773.596 | 63.0625 |  | -2.3025 | -4.4174 | 0 | 0 | -4.2726
549 | 43 | 3 |  | 1657.9267 | 63.146 |  | 0 | -6.7199 | 0 | 0 | -6.7896
550 | 41 | 3 |  | 1580.8138 | 63.2413 |  | -6.3968 | -0.32315 | 0 | 0 | -2.7968
551 | 39 | 3 |  | 1503.701 | 63.2924 |  | -0.7934 | -5.9265 | 0 | 0 | -3.503
552 | 37 | 3 |  | 1426.5881 | 63.3427 |  | -14.8636 | 8.1436 | 0 | 0 | -4.0899
553 | 35 | 3 |  | 1349.4752 | 63.4176 |  | 0 | -6.7199 | 0.20336 | 0.64118 | -0.077068
554 | 35 | 3 |  | 1349.4752 | 63.4999 |  | 0 | -6.7199 | 0.42084 | 1.3269 | 4.3263
555 | 35 | 3 |  | 1349.4752 | 63.5982 |  | 0 | -6.7199 | 0.40877 | 1.2889 | 4.0853
556 | 35 | 3 |  | 1349.4752 | 63.6965 |  | 0 | -6.7199 | 0.236 | 0.74411 | 0.59178
557 | 34 | 3 |  | 1310.9188 | 63.7788 |  | 0 | -6.7199 | 0.36946 | 1.1649 | 3.4115
558 | 35 | 3 |  | 1349.4752 | 63.8664 |  | 0 | -6.7199 | 0.52559 | 1.6572 | 6.4145
559 | 35 | 3 |  | 1349.4752 | 63.9706 |  | 0 | -6.7199 | 0.34805 | 1.0974 | 2.8665
560 | 35 | 3 |  | 1349.4752 | 64.0674 |  | 0 | -6.7199 | 0.3832 | 1.2082 | 3.5748
561 | 35 | 3 |  | 1349.4752 | 64.126 |  | 0 | -6.7199 | 0.41864 | 1.32 | 4.2861
562 | 35 | 3 |  | 1349.4752 | 64.2244 |  | 0 | -6.7199 | 0.23279 | 0.73399 | 0.52945
563 | 34 | 3 |  | 1310.9188 | 64.3066 |  | 0 | -6.7199 | 0.37186 | 1.1725 | 3.4628
564 | 35 | 3 |  | 1349.4752 | 64.3751 |  | 0 | -6.7199 | 0.51738 | 1.6313 | 6.2547
565 | 35 | 3 |  | 1349.4752 | 64.4647 |  | 0 | -6.7199 | 0.37622 | 1.1862 | 3.4369
566 | 35 | 3 |  | 1349.4752 | 64.5417 |  | 0 | -6.7199 | 0.28729 | 0.90584 | 1.6407
567 | 34 | 2 |  | 2094.8015 | 64.624 |  | 0 | -6.7199 | 0.47174 | 1.4874 | 2.6126
568 | 33 | 2 |  | 2033.1897 | 64.7119 |  | 0 | -6.7199 | 0 | 0 | -6.9569
569 | 29 | 2 |  | 1786.7425 | 64.8768 |  | -41.1951 | 34.4752 | 0.22668 | 0.71471 | -1.2087
570 | 29 | 2 |  | 1786.7425 | 64.9777 |  | 0 | -6.7199 | 0 | 0 | -3.3933
571 | 24 | 2 |  | 1478.6834 | 65.0912 |  | 0 | -6.7199 | 0 | 0 | -6.8138
572 | 21 | 2 |  | 1293.848 | 65.1367 |  | 0 | -6.7199 | 0 | 0 | -4.1262
573 | 17 | 2 |  | 1047.4008 | 65.2047 |  | 0 | -6.7199 | 0 | 0 | -4.782
574 | 13 | 2 |  | 800.9535 | 65.2623 |  | 0 | -6.7199 | 0.07619 | 0.24023 | -2.549
575 | 11 | 2 |  | 800 | 65.3005 |  | -17.9544 | 11.2344 | 0.076186 | 0.24021 | -1.0452
576 | 8 | 2 |  | 800 | 65.332 |  | 0 | -6.7199 | 0.076182 | 0.2402 | -2.2996
577 | 4 | 2 |  | 800 | 65.3703 |  | 0 | -6.7199 | 0.076178 | 0.24019 | -1.1528
578 | 1 | 2 |  | 800 | 65.4129 |  | 0 | -6.7199 | 0.076174 | 0.24018 | -0.085369
579 | 0 | 0 |  | 800 | 65.4556 |  | 0 | -6.7199 | 0.076169 | 0.24016 | 0.041888
580 | 0 | 0 |  | 800 | 65.4914 |  | 0 | -6.7199 | 0.076165 | 0.24015 | 0.041888
581 | 0 | 0 |  | 800 | 65.5387 |  | 0 | -6.7199 | 0.07616 | 0.24013 | 0.041888
582 | 0 | 0 |  | 800 | 65.5693 |  | 0 | -6.7199 | 0.076157 | 0.24012 | 0.041888
583 | 0 | 0 |  | 800 | 65.5937 |  | 0 | -6.7199 | 0.076154 | 0.24011 | 0.041888
584 | 0 | 0 |  | 800 | 65.618 |  | 0 | -6.7199 | 0.076151 | 0.24011 | 0.041888
585 | 0 | 0 |  | 800 | 65.6423 |  | 0 | -6.7199 | 0.076149 | 0.2401 | 0.041888
586 | 0 | 0 |  | 800 | 65.6667 |  | 0 | -6.7199 | 0.076146 | 0.24009 | 0.041888
587 | 0 | 0 |  | 800 | 65.691 |  | 0 | -6.7199 | 0.076144 | 0.24008 | 0.041888
588 | 0 | 0 |  | 800 | 65.7154 |  | 0 | -6.7199 | 0.076141 | 0.24007 | 0.041888
589 | 0 | 0 |  | 800 | 65.7397 |  | 0 | -6.7199 | 0.076138 | 0.24006 | 0.041888
590 | 0 | 0 |  | 800 | 65.764 |  | 0 | -6.7199 | 0.076136 | 0.24006 | 0.041888
591 | 0 | 0 |  | 800 | 65.7884 |  | 0 | -6.7199 | 0.076133 | 0.24005 | 0.041888
592 | 0 | 0 |  | 800 | 65.8127 |  | 0 | -6.7199 | 0.07613 | 0.24004 | 0.041888
593 | 0 | 0 |  | 800 | 65.8371 |  | 0 | -6.7199 | 0.076128 | 0.24003 | 0.041888
594 | 0 | 1 |  | 800 | 65.8614 |  | 0 | -6.7199 | 0.076125 | 0.24002 | 0.041888
595 | 0 | 1 |  | 800 | 65.8857 |  | 0 | -6.7199 | 0.076123 | 0.24001 | 0.041888
596 | 0 | 1 |  | 800 | 65.9163 |  | 0 | -6.7199 | 0.076119 | 0.24 | 0.041888
597 | 1 | 1 |  | 800 | 65.9636 |  | 0 | -6.7199 | 0.076114 | 0.23999 | 0.43867
598 | 5 | 1 |  | 800 | 65.9478 |  | 0 | -6.7199 | 0.076116 | 0.23999 | 2.5532
599 | 8 | 1 |  | 952.8247 | 65.9237 |  | 0 | -6.7199 | 0.34651 | 1.0926 | 3.9118
600 | 12 | 1 |  | 1429.237 | 65.909 |  | 0 | -6.7199 | 0.56739 | 1.789 | 7.0421
601 | 15 | 1 |  | 1786.5462 | 65.9244 |  | 0 | -6.7199 | 0.49078 | 1.5474 | 4.3177
602 | 15 | 1 |  | 1786.5462 | 65.946 |  | 0 | -6.7199 | 0.38781 | 1.2228 | 2.18
603 | 15 | 1 |  | 1786.5462 | 66.0485 |  | 0 | -6.7199 | 0.28579 | 0.90109 | 0.046301
604 | 14 | 1 |  | 1667.4432 | 66.1565 |  | 0 | -6.7199 | 0.3754 | 1.1836 | 2.375
605 | 15 | 1 |  | 1786.5462 | 66.2464 |  | 0 | -6.7199 | 0.4093 | 1.2905 | 2.63
606 | 14 | 1 |  | 1667.4432 | 66.3215 |  | 0 | -6.7199 | 0.2575 | 0.81191 | -0.075716
607 | 14 | 1 |  | 1667.4432 | 66.4146 |  | 0 | -6.7199 | 0.37734 | 1.1898 | 2.4172
608 | 14 | 1 |  | 1667.4432 | 66.5044 |  | 0 | -6.7199 | 0.37428 | 1.1801 | 2.3544
609 | 14 | 1 |  | 1667.4432 | 66.5943 |  | 0 | -6.7199 | 0.26647 | 0.84018 | 0.11369
610 | 12 | 1 |  | 1429.237 | 66.6874 |  | 0 | -6.7199 | 0 | 0 | -2.6976
611 | 8 | 1 |  | 952.8247 | 66.7679 |  | 0 | -6.7199 | 0.025913 | 0.081705 | -2.3576
612 | 4 | 1 |  | 800 | 66.8151 |  | -11.4041 | 4.6842 | 0.076023 | 0.2397 | -1.1594
613 | 0 | 1 |  | 800 | 66.8465 |  | 0 | -6.7199 | 0.076019 | 0.23969 | 0.041888
614 | 0 | 0 |  | 800 | 66.8892 |  | 0 | -6.7199 | 0.076015 | 0.23967 | 0.041888
615 | 0 | 0 |  | 800 | 66.9238 |  | 0 | -6.7199 | 0.076011 | 0.23966 | 0.041888
616 | 0 | 0 |  | 800 | 66.9553 |  | 0 | -6.7199 | 0.076008 | 0.23965 | 0.041888
617 | 0 | 0 |  | 800 | 67.0009 |  | 0 | -6.7199 | 0.076003 | 0.23964 | 0.041888
618 | 0 | 0 |  | 800 | 67.0774 |  | 0 | -6.7199 | 0.075995 | 0.23961 | 0.041888
619 | 0 | 0 |  | 800 | 67.1017 |  | 0 | -6.7199 | 0.075992 | 0.2396 | 0.041888
620 | 0 | 0 |  | 800 | 67.1261 |  | 0 | -6.7199 | 0.075989 | 0.23959 | 0.041888
621 | 0 | 0 |  | 800 | 67.1504 |  | 0 | -6.7199 | 0.075987 | 0.23959 | 0.041888
622 | 0 | 0 |  | 800 | 67.1748 |  | 0 | -6.7199 | 0.075984 | 0.23958 | 0.041888
623 | 0 | 0 |  | 800 | 67.1991 |  | 0 | -6.7199 | 0.075982 | 0.23957 | 0.041888
624 | 0 | 0 |  | 800 | 67.2234 |  | 0 | -6.7199 | 0.075979 | 0.23956 | 0.041888
625 | 0 | 0 |  | 800 | 67.2478 |  | 0 | -6.7199 | 0.075976 | 0.23955 | 0.041888
626 | 0 | 0 |  | 800 | 67.2721 |  | 0 | -6.7199 | 0.075974 | 0.23955 | 0.041888
627 | 0 | 0 |  | 800 | 67.2965 |  | 0 | -6.7199 | 0.075971 | 0.23954 | 0.041888
628 | 0 | 0 |  | 800 | 67.3208 |  | 0 | -6.7199 | 0.075969 | 0.23953 | 0.041888
629 | 0 | 0 |  | 800 | 67.3451 |  | 0 | -6.7199 | 0.075966 | 0.23952 | 0.041888
630 | 0 | 0 |  | 800 | 67.3695 |  | 0 | -6.7199 | 0.075963 | 0.23951 | 0.041888
631 | 0 | 0 |  | 800 | 67.3938 |  | 0 | -6.7199 | 0.075961 | 0.2395 | 0.041888
632 | 0 | 0 |  | 800 | 67.4703 |  | 0 | -6.7199 | 0.075953 | 0.23948 | 0.041888
633 | 0 | 1 |  | 800 | 67.4947 |  | 0 | -6.7199 | 0.07595 | 0.23947 | 0.041888
634 | 0 | 1 |  | 800 | 67.5129 |  | 0 | -6.7199 | 0.075948 | 0.23946 | 0.041888
635 | 1 | 1 |  | 800 | 67.5602 |  | 0 | -6.7199 | 0.075943 | 0.23945 | 0.28937
636 | 3 | 1 |  | 800 | 67.5873 |  | 0 | -6.7199 | 0.07594 | 0.23944 | 1.3731
637 | 7 | 1 |  | 833.7216 | 67.5858 |  | 0 | -6.7199 | 0.31988 | 1.0086 | 3.6826
638 | 10 | 1 |  | 1191.0308 | 67.5495 |  | 0 | -6.7199 | 0.39535 | 1.2465 | 4.28
639 | 13 | 1 |  | 1548.3401 | 67.5617 |  | 0 | -6.7199 | 0.5741 | 1.8101 | 6.8444
640 | 16 | 2 |  | 985.7889 | 67.5733 |  | 0 | -6.7199 | 0.28742 | 0.90624 | 2.7015
641 | 15 | 2 |  | 924.1771 | 67.6214 |  | 0 | -6.7199 | 0.20719 | 0.65328 | 1.308
642 | 17 | 2 |  | 1047.4008 | 67.6574 |  | 0 | -6.7199 | 0.49669 | 1.5661 | 6.575
643 | 20 | 2 |  | 1232.2362 | 67.6708 |  | 0 | -6.7199 | 0.69312 | 2.1854 | 9.9639
644 | 24 | 2 |  | 1478.6834 | 67.7148 |  | 0 | -6.7199 | 0.69162 | 2.1807 | 9.3878
645 | 26 | 2 |  | 1601.907 | 67.7319 |  | 0 | -6.7199 | 0.79959 | 2.5211 | 11.202
646 | 30 | 2 |  | 1848.3543 | 67.7917 |  | 0 | -6.7199 | 0.87858 | 2.7702 | 12.0326
647 | 31 | 2 |  | 1909.9661 | 67.8255 |  | 0 | -6.7199 | 0.60923 | 1.9209 | 6.3057
648 | 32 | 2 |  | 1971.5779 | 67.9121 |  | 0 | -6.7199 | 0.50725 | 1.5994 | 3.9362
649 | 31 | 2 |  | 1909.9661 | 67.9877 |  | 0 | -6.7199 | 0.32319 | 1.019 | 0.33841
650 | 31 | 2 |  | 1909.9661 | 68.1009 |  | 0 | -6.7199 | 0.51896 | 1.6363 | 4.4376
651 | 31 | 2 |  | 1909.9661 | 68.1857 |  | 0 | -6.7199 | 0.47774 | 1.5063 | 3.5802
652 | 31 | 2 |  | 1909.9661 | 68.2387 |  | 0 | -6.7199 | 0.48868 | 1.5408 | 3.8086
653 | 31 | 2 |  | 1909.9661 | 68.2964 |  | 0 | -6.7199 | 0.4857 | 1.5314 | 3.7471
654 | 31 | 2 |  | 1909.9661 | 68.3638 |  | 0 | -6.7199 | 0.48625 | 1.5331 | 3.7592
655 | 31 | 2 |  | 1909.9661 | 68.4089 |  | 0 | -6.7199 | 0.4866 | 1.5342 | 3.7668
656 | 31 | 2 |  | 1909.9661 | 68.4541 |  | 0 | -6.7199 | 0.48426 | 1.5269 | 3.7186
657 | 31 | 2 |  | 1909.9661 | 68.5564 |  | 0 | -6.7199 | 0.49285 | 1.554 | 3.8984
658 | 31 | 2 |  | 1909.9661 | 68.6413 |  | 0 | -6.7199 | 0.46037 | 1.4515 | 3.2218
659 | 31 | 2 |  | 1909.9661 | 68.8332 |  | 0 | -6.7199 | 0.58163 | 1.8339 | 5.7444
660 | 32 | 2 |  | 1971.5779 | 68.9053 |  | 0 | -6.7199 | 0.60523 | 1.9083 | 5.9838
661 | 32 | 2 |  | 1971.5779 | 68.9911 |  | 0 | -6.7199 | 0.48002 | 1.5135 | 3.3778
662 | 32 | 2 |  | 1971.5779 | 69.1148 |  | 0 | -6.7199 | 0.51333 | 1.6185 | 4.0746
663 | 32 | 2 |  | 1971.5779 | 69.2133 |  | 0 | -6.7199 | 0.50425 | 1.5899 | 3.886
664 | 32 | 2 |  | 1971.5779 | 69.3461 |  | 0 | -6.7199 | 0.50667 | 1.5975 | 3.9378
665 | 32 | 2 |  | 1971.5779 | 69.4217 |  | 0 | -6.7199 | 0.50547 | 1.5937 | 3.9134
666 | 32 | 2 |  | 1971.5779 | 69.3845 |  | 0 | -6.7199 | 0.50739 | 1.5998 | 3.9531
667 | 32 | 2 |  | 1971.5779 | 69.4601 |  | 0 | -6.7199 | 0.50062 | 1.5785 | 3.8127
668 | 32 | 2 |  | 1971.5779 | 69.5428 |  | 0 | -6.7199 | 0.52533 | 1.6564 | 4.3288
669 | 32 | 2 |  | 1971.5779 | 69.6413 |  | 0 | -6.7199 | 0.43305 | 1.3654 | 2.4002
670 | 31 | 2 |  | 1909.9661 | 69.7681 |  | -26.5794 | 19.8594 | 0.28715 | 0.90539 | -0.40575
671 | 30 | 2 |  | 1848.3543 | 69.8914 |  | 0 | -6.7199 | 0.38594 | 1.2169 | 1.929
672 | 29 | 2 |  | 1786.7425 | 70.0153 |  | -12.7287 | 6.0088 | 0 | 0 | -4.3222
673 | 25 | 2 |  | 1540.2952 | 70.1256 |  | -15.9928 | 9.2729 | 0 | 0 | -7.1088
674 | 22 | 2 |  | 1355.4598 | 70.165 |  | -10.85 | 4.1301 | 0.1084 | 0.34177 | -2.0107
675 | 20 | 2 |  | 1232.2362 | 70.2197 |  | -9.4508 | 2.7309 | 0 | 0 | -4.3653
676 | 16 | 2 |  | 985.7889 | 70.2966 |  | -14.9173 | 8.1974 | 0 | 0 | -3.2235
677 | 14 | 2 |  | 862.5653 | 70.334 |  | -55.4531 | 48.7332 | 0.090034 | 0.28388 | -0.79249
678 | 11 | 2 |  | 800 | 70.3723 |  | -7.9225 | 1.2025 | 0.075644 | 0.23851 | -2.1507
679 | 8 | 2 |  | 800 | 70.4106 |  | 0 | -6.7199 | 0.07564 | 0.23849 | -2.4317
680 | 4 | 2 |  | 800 | 70.4489 |  | -12.5184 | 5.7984 | 0.075636 | 0.23848 | -0.31369
681 | 3 | 2 |  | 800 | 70.4915 |  | 0 | -6.7199 | 0.075632 | 0.23847 | -0.33342
682 | 0 | 0 |  | 800 | 70.5342 |  | 0 | -6.7199 | 0.075627 | 0.23845 | 0.041888
683 | 0 | 0 |  | 800 | 70.5613 |  | 0 | -6.7199 | 0.075625 | 0.23844 | 0.041888
684 | 0 | 0 |  | 800 | 70.5784 |  | 0 | -6.7199 | 0.075623 | 0.23844 | 0.041888
685 | 0 | 0 |  | 800 | 70.6244 |  | 0 | -6.7199 | 0.075618 | 0.23842 | 0.041888
686 | 0 | 0 |  | 800 | 70.6843 |  | 0 | -6.7199 | 0.075612 | 0.2384 | 0.041888
687 | 0 | 0 |  | 800 | 70.7752 |  | 0 | -6.7199 | 0.075602 | 0.23837 | 0.041888
688 | 0 | 0 |  | 800 | 70.8139 |  | 0 | -6.7199 | 0.075598 | 0.23836 | 0.041888
689 | 0 | 0 |  | 800 | 70.8526 |  | 0 | -6.7199 | 0.075594 | 0.23835 | 0.041888
690 | 0 | 0 |  | 800 | 70.8914 |  | 0 | -6.7199 | 0.07559 | 0.23833 | 0.041888
691 | 0 | 0 |  | 800 | 70.9301 |  | 0 | -6.7199 | 0.075586 | 0.23832 | 0.041888
692 | 0 | 0 |  | 800 | 70.9688 |  | 0 | -6.7199 | 0.075582 | 0.23831 | 0.041888
693 | 0 | 0 |  | 800 | 71.0076 |  | 0 | -6.7199 | 0.075578 | 0.2383 | 0.041888
694 | 0 | 0 |  | 800 | 71.0463 |  | 0 | -6.7199 | 0.075573 | 0.23828 | 0.041888
695 | 0 | 0 |  | 800 | 71.085 |  | 0 | -6.7199 | 0.075569 | 0.23827 | 0.041888
696 | 0 | 0 |  | 800 | 71.1238 |  | 0 | -6.7199 | 0.075565 | 0.23826 | 0.041888
697 | 0 | 0 |  | 800 | 71.1625 |  | 0 | -6.7199 | 0.075561 | 0.23824 | 0.041888
698 | 0 | 0 |  | 800 | 71.2012 |  | 0 | -6.7199 | 0.075557 | 0.23823 | 0.041888
699 | 0 | 0 |  | 800 | 71.2399 |  | 0 | -6.7199 | 0.075553 | 0.23822 | 0.041888
700 | 0 | 1 |  | 800 | 71.3309 |  | 0 | -6.7199 | 0.075544 | 0.23819 | 0.041888
701 | 0 | 1 |  | 800 | 71.3696 |  | 0 | -6.7199 | 0.075539 | 0.23818 | 0.041888
702 | 0 | 1 |  | 800 | 71.4022 |  | 0 | -6.7199 | 0.075536 | 0.23817 | 0.041888
703 | 1 | 1 |  | 800 | 71.4639 |  | 0 | -6.7199 | 0.07553 | 0.23814 | 0.29742
704 | 3 | 1 |  | 800 | 71.4797 |  | 0 | -6.7199 | 0.075528 | 0.23814 | 1.2593
705 | 7 | 1 |  | 833.7216 | 71.4783 |  | 0 | -6.7199 | 0.37391 | 1.1789 | 4.7045
706 | 12 | 1 |  | 1429.237 | 71.4211 |  | 0 | -6.7199 | 0.53561 | 1.6888 | 6.4436
707 | 14 | 1 |  | 1667.4432 | 71.4581 |  | 0 | -6.7199 | 0.45504 | 1.4347 | 4.0589
708 | 15 | 2 |  | 924.1771 | 71.5088 |  | 0 | -6.7199 | 0.23856 | 0.75217 | 1.9307
709 | 15 | 2 |  | 924.1771 | 71.5794 |  | 0 | -6.7199 | 0.29047 | 0.91585 | 2.93
710 | 17 | 2 |  | 1047.4008 | 71.6502 |  | 0 | -6.7199 | 0.41419 | 1.3059 | 5.0163
711 | 18 | 2 |  | 1109.0126 | 71.6911 |  | 0 | -6.7199 | 0.28714 | 0.90535 | 2.3879
712 | 19 | 2 |  | 1170.6244 | 71.7776 |  | 0 | -6.7199 | 0.55092 | 1.7371 | 7.3791
713 | 23 | 2 |  | 1417.0716 | 71.8084 |  | 0 | -6.7199 | 0.74009 | 2.3335 | 10.5164
714 | 25 | 2 |  | 1540.2952 | 71.8331 |  | 0 | -6.7199 | 0.55253 | 1.7421 | 6.4638
715 | 27 | 2 |  | 1663.5188 | 71.8507 |  | 0 | -6.7199 | 0.778 | 2.453 | 10.6282
716 | 30 | 2 |  | 1848.3543 | 71.9052 |  | 0 | -6.7199 | 0.83972 | 2.6476 | 11.2835
717 | 32 | 2 |  | 1971.5779 | 71.9795 |  | 0 | -6.7199 | 0.8365 | 2.6375 | 10.7699
718 | 34 | 2 |  | 2094.8015 | 72.0497 |  | 0 | -6.7199 | 0.7219 | 2.2762 | 7.9074
719 | 34 | 3 |  | 1310.9188 | 72.0749 |  | 0 | -6.7199 | 0.34895 | 1.1002 | 3.0481
720 | 34 | 3 |  | 1310.9188 | 72.1659 |  | 0 | -6.7199 | 0.30344 | 0.95675 | 2.1324
721 | 34 | 3 |  | 1310.9188 | 72.2602 |  | 0 | -6.7199 | 0.64694 | 2.0398 | 8.9392
722 | 37 | 3 |  | 1426.5881 | 72.3395 |  | 0 | -6.7199 | 0.95938 | 3.0249 | 14.741
723 | 39 | 3 |  | 1503.701 | 72.4223 |  | 0 | -6.7199 | 0.78065 | 2.4614 | 11.1129
724 | 41 | 3 |  | 1580.8138 | 72.4859 |  | 0 | -6.7199 | 0.89021 | 2.8068 | 13.0809
725 | 43 | 3 |  | 1657.9267 | 72.5885 |  | 0 | -6.7199 | 0.92326 | 2.911 | 13.5384
726 | 45 | 3 |  | 1735.0396 | 72.6748 |  | 0 | -6.7199 | 0.97067 | 3.0605 | 14.2685
727 | 47 | 3 |  | 1812.1524 | 72.7174 |  | 0 | -6.7199 | 1.0504 | 3.3119 | 15.6292
728 | 49 | 3 |  | 1889.2653 | 72.8211 |  | 0 | -6.7199 | 0.98955 | 3.1201 | 14.1723
729 | 50 | 3 |  | 1927.8217 | 72.8915 |  | 0 | -6.7199 | 0.6989 | 2.2036 | 8.1297
730 | 50 | 3 |  | 1927.8217 | 73.0173 |  | 0 | -6.7199 | 0.58494 | 1.8443 | 5.7799
731 | 50 | 3 |  | 1927.8217 | 73.1152 |  | 0 | -6.7199 | 0.61525 | 1.9399 | 6.4078
732 | 50 | 3 |  | 1927.8217 | 73.2051 |  | 0 | -6.7199 | 0.60698 | 1.9138 | 6.2377
733 | 50 | 3 |  | 1927.8217 | 73.3942 |  | 0 | -6.7199 | 0.60906 | 1.9204 | 6.2824
734 | 50 | 3 |  | 1927.8217 | 73.4841 |  | 0 | -6.7199 | 0.60824 | 1.9178 | 6.2662
735 | 50 | 3 |  | 1927.8217 | 73.5741 |  | 0 | -6.7199 | 0.60879 | 1.9195 | 6.2786
736 | 50 | 3 |  | 1927.8217 | 73.6641 |  | 0 | -6.7199 | 0.60678 | 1.9132 | 6.2377
737 | 50 | 3 |  | 1927.8217 | 73.7763 |  | 0 | -6.7199 | 0.61366 | 1.9349 | 6.3811
738 | 50 | 3 |  | 1927.8217 | 73.8663 |  | 0 | -6.7199 | 0.58752 | 1.8525 | 5.841
739 | 50 | 3 |  | 1927.8217 | 73.9641 |  | 0 | -6.7199 | 0.68484 | 2.1593 | 7.8504
740 | 50 | 3 |  | 1927.8217 | 74.0779 |  | 0 | -6.7199 | 0.31187 | 0.98334 | 0.079159
741 | 48 | 3 |  | 1850.7089 | 74.2293 |  | 0 | -6.7199 | 0.18923 | 0.59665 | -2.1875
742 | 47 | 3 |  | 1812.1524 | 74.3605 |  | -6.5811 | -0.13883 | 0.259 | 0.81663 | -0.55101
743 | 45 | 3 |  | 1735.0396 | 74.509 |  | -34.739 | 28.0191 | 0 | 0 | -3.958
744 | 43 | 3 |  | 1657.9267 | 74.5695 |  | -2.8709 | -3.849 | 0 | 0 | -3.2527
745 | 41 | 3 |  | 1580.8138 | 74.6353 |  | -17.6531 | 10.9331 | 0 | 0 | -4.3088
746 | 39 | 3 |  | 1503.701 | 74.7189 |  | -42.6943 | 35.9744 | 0.25217 | 0.79508 | 0.47151
747 | 38 | 3 |  | 1465.1445 | 74.7885 |  | 0 | -6.7199 | 0 | 0 | -4.571
748 | 35 | 3 |  | 1349.4752 | 74.8367 |  | 0 | -6.7199 | 0 | 0 | -2.819
749 | 35 | 3 |  | 1349.4752 | 74.894 |  | 0 | -6.7199 | 0.46215 | 1.4572 | 5.2194
750 | 35 | 3 |  | 1349.4752 | 74.995 |  | 0 | -6.7199 | 0.35375 | 1.1154 | 3.0469
751 | 35 | 3 |  | 1349.4752 | 75.112 |  | 0 | -6.7199 | 0.38285 | 1.2071 | 3.6334
752 | 35 | 3 |  | 1349.4752 | 75.2503 |  | 0 | -6.7199 | 0.37404 | 1.1794 | 3.4571
753 | 35 | 3 |  | 1349.4752 | 75.33 |  | 0 | -6.7199 | 0.37977 | 1.1974 | 3.5728
754 | 35 | 3 |  | 1349.4752 | 75.3913 |  | 0 | -6.7199 | 0.36538 | 1.152 | 3.2835
755 | 35 | 3 |  | 1349.4752 | 75.4676 |  | 0 | -6.7199 | 0.41707 | 1.315 | 4.322
756 | 35 | 3 |  | 1349.4752 | 75.5686 |  | 0 | -6.7199 | 0.21743 | 0.68556 | 0.28301
757 | 34 | 3 |  | 1310.9188 | 75.6535 |  | 0 | -6.7199 | 0.39981 | 1.2606 | 4.087
758 | 35 | 3 |  | 1349.4752 | 75.7522 |  | 0 | -6.7199 | 0.37794 | 1.1916 | 3.5384
759 | 34 | 3 |  | 1310.9188 | 75.8135 |  | 0 | -6.7199 | 0.31995 | 1.0088 | 2.4857
760 | 35 | 3 |  | 1349.4752 | 75.9018 |  | 0 | -6.7199 | 0.55377 | 1.746 | 7.043
761 | 35 | 3 |  | 1349.4752 | 75.9521 |  | 0 | -6.7199 | 0.24587 | 0.77523 | 0.86576
762 | 34 | 2 |  | 2094.8015 | 76.037 |  | 0 | -6.7199 | 0.33943 | 1.0702 | -0.06289
763 | 33 | 2 |  | 2033.1897 | 76.1275 |  | -4.2269 | -2.493 | 0.2972 | 0.93706 | -0.67554
764 | 31 | 2 |  | 1909.9661 | 76.303 |  | 0 | -6.7199 | 0 | 0 | -6.8157
765 | 27 | 2 |  | 1663.5188 | 76.421 |  | -0.35649 | -6.3634 | 0 | 0 | -7.3996
766 | 24 | 2 |  | 1478.6834 | 76.519 |  | 0 | -6.7199 | 0 | 0 | -3.8866
767 | 21 | 2 |  | 1293.848 | 76.5583 |  | 0 | -6.7199 | 0 | 0 | -5.9362
768 | 17 | 2 |  | 1047.4008 | 76.6378 |  | 0 | -6.7199 | 0 | 0 | -2.9751
769 | 15 | 2 |  | 924.1771 | 76.7036 |  | 0 | -6.7199 | 0 | 0 | -3.8524
770 | 10 | 2 |  | 800 | 76.7391 |  | 0 | -6.7199 | 0.074982 | 0.23642 | -3.5108
771 | 7 | 2 |  | 800 | 76.7657 |  | 0 | -6.7199 | 0.074979 | 0.23641 | -1.3501
772 | 4 | 2 |  | 800 | 76.7998 |  | 0 | -6.7199 | 0.074975 | 0.2364 | -0.67651
773 | 2 | 2 |  | 800 | 76.8451 |  | 0 | -6.7199 | 0.074971 | 0.23638 | -0.23831
774 | 0 | 0 |  | 800 | 76.8904 |  | 0 | -6.7199 | 0.074966 | 0.23637 | 0.041888
775 | 0 | 0 |  | 800 | 76.9289 |  | 0 | -6.7199 | 0.074962 | 0.23636 | 0.041888
776 | 0 | 0 |  | 800 | 76.9789 |  | 0 | -6.7199 | 0.074957 | 0.23634 | 0.041888
777 | 0 | 0 |  | 800 | 77.0087 |  | 0 | -6.7199 | 0.074954 | 0.23633 | 0.041888
778 | 0 | 0 |  | 800 | 77.0357 |  | 0 | -6.7199 | 0.074951 | 0.23632 | 0.041888
779 | 0 | 0 |  | 800 | 77.0819 |  | 0 | -6.7199 | 0.074946 | 0.23631 | 0.041888
780 | 0 | 0 |  | 800 | 77.1089 |  | 0 | -6.7199 | 0.074944 | 0.2363 | 0.041888
781 | 0 | 0 |  | 800 | 77.1359 |  | 0 | -6.7199 | 0.074941 | 0.23629 | 0.041888
782 | 0 | 0 |  | 800 | 77.1629 |  | 0 | -6.7199 | 0.074938 | 0.23628 | 0.041888
783 | 0 | 0 |  | 800 | 77.1899 |  | 0 | -6.7199 | 0.074935 | 0.23627 | 0.041888
784 | 0 | 0 |  | 800 | 77.2169 |  | 0 | -6.7199 | 0.074933 | 0.23626 | 0.041888
785 | 0 | 0 |  | 800 | 77.2439 |  | 0 | -6.7199 | 0.07493 | 0.23625 | 0.041888
786 | 0 | 0 |  | 800 | 77.2709 |  | 0 | -6.7199 | 0.074927 | 0.23625 | 0.041888
787 | 0 | 0 |  | 800 | 77.2979 |  | 0 | -6.7199 | 0.074924 | 0.23624 | 0.041888
788 | 0 | 0 |  | 800 | 77.3249 |  | 0 | -6.7199 | 0.074922 | 0.23623 | 0.041888
789 | 0 | 0 |  | 800 | 77.3519 |  | 0 | -6.7199 | 0.074919 | 0.23622 | 0.041888
790 | 0 | 0 |  | 800 | 77.3789 |  | 0 | -6.7199 | 0.074916 | 0.23621 | 0.041888
791 | 0 | 0 |  | 800 | 77.4059 |  | 0 | -6.7199 | 0.074913 | 0.2362 | 0.041888
792 | 0 | 0 |  | 800 | 77.4329 |  | 0 | -6.7199 | 0.07491 | 0.23619 | 0.041888
793 | 0 | 0 |  | 800 | 77.4599 |  | 0 | -6.7199 | 0.074908 | 0.23618 | 0.041888
794 | 0 | 0 |  | 800 | 77.4869 |  | 0 | -6.7199 | 0.074905 | 0.23618 | 0.041888
795 | 0 | 0 |  | 800 | 77.5139 |  | 0 | -6.7199 | 0.074902 | 0.23617 | 0.041888
796 | 0 | 0 |  | 800 | 77.5409 |  | 0 | -6.7199 | 0.074899 | 0.23616 | 0.041888
797 | 0 | 0 |  | 800 | 77.5679 |  | 0 | -6.7199 | 0.074897 | 0.23615 | 0.041888
798 | 0 | 0 |  | 800 | 77.5949 |  | 0 | -6.7199 | 0.074894 | 0.23614 | 0.041888
799 | 0 | 0 |  | 800 | 77.6282 |  | 0 | -6.7199 | 0.07489 | 0.23613 | 0.041888
800 | 0 | 1 |  | 800 | 77.6781 |  | 0 | -6.7199 | 0.074885 | 0.23611 | 0.041888
801 | 0 | 1 |  | 800 | 77.7166 |  | 0 | -6.7199 | 0.074881 | 0.2361 | 0.041888
802 | 3 | 1 |  | 800 | 77.7225 |  | 0 | -6.7199 | 0.074881 | 0.2361 | 1.6774
803 | 7 | 1 |  | 833.7216 | 77.7039 |  | 0 | -6.7199 | 0.27174 | 0.85679 | 2.8104
804 | 9 | 1 |  | 1071.9277 | 77.6907 |  | 0 | -6.7199 | 0.37602 | 1.1856 | 4.2492
805 | 13 | 1 |  | 1548.3401 | 77.7198 |  | 0 | -6.7199 | 0.51102 | 1.6113 | 5.6402
806 | 14 | 2 |  | 862.5653 | 77.7494 |  | 0 | -6.7199 | 0.24346 | 0.76762 | 2.2037
807 | 15 | 2 |  | 924.1771 | 77.7866 |  | 0 | -6.7199 | 0.29353 | 0.9255 | 3.0122
808 | 16 | 2 |  | 985.7889 | 77.8021 |  | 0 | -6.7199 | 0.33407 | 1.0533 | 3.6441
809 | 18 | 2 |  | 1109.0126 | 77.8093 |  | 0 | -6.7199 | 0.51658 | 1.6288 | 6.876
810 | 21 | 2 |  | 1293.848 | 77.8183 |  | 0 | -6.7199 | 0.57891 | 1.8253 | 7.682
811 | 23 | 2 |  | 1417.0716 | 77.8594 |  | 0 | -6.7199 | 0.55203 | 1.7406 | 6.8443
812 | 25 | 2 |  | 1540.2952 | 77.8712 |  | 0 | -6.7199 | 0.60011 | 1.8921 | 7.4625
813 | 27 | 2 |  | 1663.5188 | 77.88 |  | 0 | -6.7199 | 0.75772 | 2.3891 | 10.2669
814 | 30 | 2 |  | 1848.3543 | 77.9257 |  | 0 | -6.7199 | 0.8391 | 2.6457 | 11.3225
815 | 32 | 2 |  | 1971.5779 | 77.9794 |  | 0 | -6.7199 | 0.82687 | 2.6071 | 10.6293
816 | 34 | 2 |  | 2094.8015 | 78.0379 |  | 0 | -6.7199 | 0.72467 | 2.2849 | 8.0253
817 | 34 | 3 |  | 1310.9188 | 78.0514 |  | 0 | -6.7199 | 0.31096 | 0.98047 | 2.3172
818 | 34 | 3 |  | 1310.9188 | 78.134 |  | 0 | -6.7199 | 0.42785 | 1.349 | 4.6599
819 | 35 | 3 |  | 1349.4752 | 78.2326 |  | 0 | -6.7199 | 0.70263 | 2.2154 | 9.9726
820 | 37 | 3 |  | 1426.5881 | 78.307 |  | 0 | -6.7199 | 0.64502 | 2.0338 | 8.6663
821 | 38 | 3 |  | 1465.1445 | 78.3746 |  | 0 | -6.7199 | 0.79647 | 2.5113 | 11.5516
822 | 41 | 3 |  | 1580.8138 | 78.3983 |  | 0 | -6.7199 | 1.0441 | 3.2922 | 16.1265
823 | 43 | 3 |  | 1657.9267 | 78.4973 |  | 0 | -6.7199 | 0.87511 | 2.7592 | 12.6287
824 | 45 | 3 |  | 1735.0396 | 78.5718 |  | 0 | -6.7199 | 0.97475 | 3.0734 | 14.3957
825 | 47 | 3 |  | 1812.1524 | 78.6027 |  | 0 | -6.7199 | 1.053 | 3.3201 | 15.7295
826 | 49 | 3 |  | 1889.2653 | 78.698 |  | 0 | -6.7199 | 0.94283 | 2.9727 | 13.2845
827 | 50 | 4 |  | 1420.9305 | 78.7628 |  | 0 | -6.7199 | 0.76268 | 2.4047 | 10.9916
828 | 51 | 4 |  | 1449.3491 | 78.8424 |  | 0 | -6.7199 | 0.60908 | 1.9204 | 7.8993
829 | 51 | 4 |  | 1449.3491 | 78.9435 |  | 0 | -6.7199 | 0.60922 | 1.9209 | 7.9028
830 | 52 | 4 |  | 1477.7677 | 79.0445 |  | 0 | -6.7199 | 0.79654 | 2.5115 | 11.5287
831 | 53 | 4 |  | 1506.1864 | 79.0708 |  | 0 | -6.7199 | 0.93494 | 2.9479 | 14.1651
832 | 55 | 4 |  | 1563.0236 | 79.1022 |  | 0 | -6.7199 | 1.1609 | 3.6603 | 18.4126
833 | 57 | 4 |  | 1619.8608 | 79.2251 |  | 0 | -6.7199 | 1.2267 | 3.8676 | 19.5754
834 | 59 | 4 |  | 1676.698 | 79.3117 |  | 0 | -6.7199 | 1.0272 | 3.2387 | 15.5876
835 | 60 | 4 |  | 1705.1166 | 79.4282 |  | 0 | -6.7199 | 1.1238 | 3.5435 | 17.413
836 | 62 | 4 |  | 1761.9538 | 79.5261 |  | 0 | -6.7199 | 1.1324 | 3.5705 | 17.442
837 | 63 | 4 |  | 1790.3725 | 79.626 |  | 0 | -6.7199 | 1.2469 | 3.9314 | 19.6121
838 | 65 | 4 |  | 1847.2097 | 79.7681 |  | 0 | -6.7199 | 0.97602 | 3.0774 | 14.0979
839 | 65 | 4 |  | 1847.2097 | 79.9263 |  | 0 | -6.7199 | 1.1822 | 3.7275 | 18.196
840 | 68 | 4 |  | 1932.4655 | 80.1528 |  | 0 | -6.7199 | 1.7872 | 5.635 | 29.6905
841 | 69 | 4 |  | 1960.8841 | 80.2177 |  | 0 | -6.7199 | 0.57511 | 1.8133 | 5.5079
842 | 68 | 5 |  | 1567.7655 | 80.4046 |  | 0 | -6.7199 | 0.72626 | 2.2899 | 9.9258
843 | 69 | 5 |  | 1590.8208 | 80.5469 |  | 0 | -6.7199 | 0.96214 | 3.0336 | 14.5237
844 | 69 | 5 |  | 1590.8208 | 80.6767 |  | 0 | -6.7199 | 0.88207 | 2.7812 | 12.9539
845 | 70 | 5 |  | 1613.8762 | 80.8254 |  | 0 | -6.7199 | 1.0019 | 3.1589 | 15.2503
846 | 70 | 5 |  | 1613.8762 | 81.0246 |  | 0 | -6.7199 | 0.68777 | 2.1685 | 9.0311
847 | 70 | 5 |  | 1613.8762 | 81.1749 |  | 0 | -6.7199 | 0.77095 | 2.4308 | 10.6961
848 | 70 | 5 |  | 1613.8762 | 81.3262 |  | 0 | -6.7199 | 0.74847 | 2.3599 | 10.2487
849 | 70 | 5 |  | 1613.8762 | 81.4626 |  | 0 | -6.7199 | 0.75435 | 2.3785 | 10.3671
850 | 70 | 5 |  | 1613.8762 | 81.591 |  | 0 | -6.7199 | 0.75269 | 2.3732 | 10.3347
851 | 70 | 5 |  | 1613.8762 | 81.6379 |  | 0 | -6.7199 | 0.75291 | 2.3739 | 10.3396
852 | 70 | 5 |  | 1613.8762 | 81.6848 |  | 0 | -6.7199 | 0.75323 | 2.3749 | 10.3462
853 | 70 | 5 |  | 1613.8762 | 81.7318 |  | 0 | -6.7199 | 0.75133 | 2.3689 | 10.3086
854 | 70 | 5 |  | 1613.8762 | 81.7979 |  | 0 | -6.7199 | 0.75821 | 2.3906 | 10.4463
855 | 70 | 5 |  | 1613.8762 | 81.8448 |  | 0 | -6.7199 | 0.73218 | 2.3086 | 9.9268
856 | 70 | 5 |  | 1613.8762 | 81.8965 |  | 0 | -6.7199 | 0.82929 | 2.6147 | 11.861
857 | 70 | 5 |  | 1613.8762 | 81.9519 |  | 0 | -6.7199 | 0.47063 | 1.4839 | 4.6376
858 | 69 | 5 |  | 1590.8208 | 82.0028 |  | 0 | -6.7199 | 0.73438 | 2.3155 | 10.0358
859 | 70 | 5 |  | 1613.8762 | 82.03 |  | 0 | -6.7199 | 1.0402 | 3.2796 | 16.0053
860 | 70 | 5 |  | 1613.8762 | 82.1344 |  | 0 | -6.7199 | 0.6801 | 2.1444 | 8.885
861 | 70 | 5 |  | 1613.8762 | 82.227 |  | 0 | -6.7199 | 0.7577 | 2.389 | 10.4392
862 | 70 | 5 |  | 1613.8762 | 82.274 |  | 0 | -6.7199 | 0.80272 | 2.531 | 11.3361
863 | 70 | 5 |  | 1613.8762 | 82.3438 |  | 0 | -6.7199 | 0.54656 | 1.7233 | 6.1883
864 | 69 | 5 |  | 1590.8208 | 82.3948 |  | 0 | -6.7199 | 0.45531 | 1.4356 | 4.4031
865 | 69 | 5 |  | 1590.8208 | 82.4184 |  | 0 | -6.7199 | 1.0187 | 3.2119 | 15.639
866 | 70 | 5 |  | 1613.8762 | 82.5039 |  | 0 | -6.7199 | 0.96258 | 3.035 | 14.4933
867 | 70 | 5 |  | 1613.8762 | 82.5767 |  | 0 | -6.7199 | 0.69598 | 2.1944 | 9.2068
868 | 70 | 5 |  | 1613.8762 | 82.6439 |  | 0 | -6.7199 | 0.76671 | 2.4174 | 10.6219
869 | 70 | 5 |  | 1613.8762 | 82.7206 |  | 0 | -6.7199 | 0.74762 | 2.3572 | 10.2415
870 | 70 | 5 |  | 1613.8762 | 82.8302 |  | 0 | -6.7199 | 0.75262 | 2.373 | 10.342
871 | 70 | 5 |  | 1613.8762 | 82.8858 |  | 0 | -6.7199 | 0.75121 | 2.3686 | 10.3142
872 | 70 | 5 |  | 1613.8762 | 82.9413 |  | 0 | -6.7199 | 0.75141 | 2.3692 | 10.3186
873 | 70 | 5 |  | 1613.8762 | 82.9968 |  | 0 | -6.7199 | 0.75159 | 2.3698 | 10.3227
874 | 70 | 5 |  | 1613.8762 | 83.0523 |  | 0 | -6.7199 | 0.75022 | 2.3654 | 10.2957
875 | 70 | 5 |  | 1613.8762 | 82.9951 |  | 0 | -6.7199 | 0.75514 | 2.381 | 10.3935
876 | 70 | 5 |  | 1613.8762 | 83.0506 |  | 0 | -6.7199 | 0.73657 | 2.3224 | 10.023
877 | 70 | 5 |  | 1613.8762 | 83.1143 |  | 0 | -6.7199 | 0.80569 | 2.5403 | 11.4011
878 | 70 | 5 |  | 1613.8762 | 83.1782 |  | 0 | -6.7199 | 0.54948 | 1.7325 | 6.2533
879 | 69 | 5 |  | 1590.8208 | 83.2378 |  | 0 | -6.7199 | 0.43498 | 1.3715 | 3.993
880 | 69 | 5 |  | 1590.8208 | 83.27 |  | 0 | -6.7199 | 1.0951 | 3.4528 | 17.126
881 | 70 | 5 |  | 1613.8762 | 83.3417 |  | 0 | -6.7199 | 0.67467 | 2.1272 | 8.7841
882 | 69 | 5 |  | 1590.8208 | 83.4429 |  | 0 | -6.7199 | 0.67728 | 2.1355 | 8.9038
883 | 70 | 5 |  | 1613.8762 | 83.4867 |  | 0 | -6.7199 | 1.0552 | 3.327 | 16.3075
884 | 70 | 5 |  | 1613.8762 | 83.5997 |  | 0 | -6.7199 | 0.66939 | 2.1106 | 8.6798
885 | 70 | 5 |  | 1613.8762 | 83.7009 |  | 0 | -6.7199 | 0.77592 | 2.4465 | 10.8128
886 | 70 | 5 |  | 1613.8762 | 83.7794 |  | 0 | -6.7199 | 0.73028 | 2.3026 | 9.9023
887 | 70 | 5 |  | 1613.8762 | 83.8397 |  | 0 | -6.7199 | 0.80565 | 2.5402 | 11.4053
888 | 70 | 5 |  | 1613.8762 | 83.9036 |  | 0 | -6.7199 | 0.55142 | 1.7386 | 6.2977
889 | 69 | 5 |  | 1590.8208 | 83.9632 |  | 0 | -6.7199 | 0.42312 | 1.3341 | 3.755
890 | 69 | 5 |  | 1590.8208 | 83.9787 |  | 0 | -6.7199 | 1.1389 | 3.591 | 17.9755
891 | 70 | 5 |  | 1613.8762 | 84.0413 |  | 0 | -6.7199 | 0.51311 | 1.6178 | 5.5193
892 | 68 | 5 |  | 1567.7655 | 84.1008 |  | 0 | -6.7199 | 0.26036 | 0.82092 | 0.47887
893 | 67 | 5 |  | 1544.7101 | 84.1724 |  | -72.8318 | 63.8013 | 0 | 0 | -5.1549
894 | 63 | 5 |  | 1452.4886 | 84.1673 |  | -28.1602 | 21.4403 | 0 | 0 | -6.6887
895 | 61 | 5 |  | 1406.3778 | 84.1804 |  | -29.5652 | 22.8453 | 0 | 0 | -3.4139
896 | 58 | 4 |  | 1648.2794 | 84.2082 |  | -22.7769 | 16.0569 | 0 | 0 | -7.6293
897 | 55 | 4 |  | 1563.0236 | 84.2591 |  | -31.0243 | 24.3044 | 0 | 0 | -5.3654
898 | 53 | 4 |  | 1506.1864 | 84.2955 |  | -37.6237 | 30.9038 | 0 | 0 | -3.0611
899 | 51 | 4 |  | 1449.3491 | 84.2697 |  | -38.5324 | 31.8125 | 0.14215 | 0.44819 | -1.5566
900 | 50 | 4 |  | 1420.9305 | 84.3446 |  | 0 | -6.7199 | 0.39865 | 1.2569 | 3.7945
901 | 50 | 4 |  | 1420.9305 | 84.4099 |  | 0 | -6.7199 | 0.51272 | 1.6166 | 6.0887
902 | 50 | 4 |  | 1420.9305 | 84.4907 |  | 0 | -6.7199 | 0.48189 | 1.5194 | 5.4717
903 | 50 | 4 |  | 1420.9305 | 84.5508 |  | 0 | -6.7199 | 0.49034 | 1.5461 | 5.6416
904 | 50 | 4 |  | 1420.9305 | 84.6198 |  | 0 | -6.7199 | 0.48702 | 1.5356 | 5.5754
905 | 50 | 4 |  | 1420.9305 | 84.708 |  | 0 | -6.7199 | 0.49154 | 1.5498 | 5.6664
906 | 50 | 4 |  | 1420.9305 | 84.777 |  | 0 | -6.7199 | 0.47648 | 1.5024 | 5.365
907 | 50 | 4 |  | 1420.9305 | 84.8483 |  | 0 | -6.7199 | 0.53198 | 1.6773 | 6.4761
908 | 50 | 4 |  | 1420.9305 | 84.9402 |  | 0 | -6.7199 | 0.32628 | 1.0288 | 2.3296
909 | 49 | 4 |  | 1392.5119 | 85.0121 |  | 0 | -6.7199 | 0.3295 | 1.0389 | 2.4838
910 | 49 | 4 |  | 1392.5119 | 85.1034 |  | 0 | -6.7199 | 0.47425 | 1.4953 | 5.4016
911 | 49 | 4 |  | 1392.5119 | 85.1878 |  | 0 | -6.7199 | 0.62107 | 1.9582 | 8.3182
912 | 50 | 4 |  | 1420.9305 | 85.3014 |  | 0 | -6.7199 | 0.65257 | 2.0576 | 8.8712
913 | 50 | 4 |  | 1420.9305 | 85.3956 |  | 0 | -6.7199 | 0.44346 | 1.3982 | 4.7048
914 | 50 | 4 |  | 1420.9305 | 85.4648 |  | 0 | -6.7199 | 0.50237 | 1.584 | 5.8878
915 | 50 | 4 |  | 1420.9305 | 85.5568 |  | 0 | -6.7199 | 0.47393 | 1.4943 | 5.3184
916 | 50 | 4 |  | 1420.9305 | 85.6246 |  | 0 | -6.7199 | 0.52841 | 1.6661 | 6.4093
917 | 50 | 4 |  | 1420.9305 | 85.7166 |  | 0 | -6.7199 | 0.33993 | 1.0718 | 2.6119
918 | 49 | 4 |  | 1392.5119 | 85.7885 |  | 0 | -6.7199 | 0.27661 | 0.87215 | 1.4118
919 | 49 | 4 |  | 1392.5119 | 85.8798 |  | 0 | -6.7199 | 0.67501 | 2.1283 | 9.3827
920 | 50 | 4 |  | 1420.9305 | 86.008 |  | 0 | -6.7199 | 0.63713 | 2.0089 | 8.5706
921 | 50 | 4 |  | 1420.9305 | 86.1022 |  | 0 | -6.7199 | 0.44768 | 1.4115 | 4.7939
922 | 50 | 4 |  | 1420.9305 | 86.1753 |  | 0 | -6.7199 | 0.49802 | 1.5703 | 5.805
923 | 50 | 4 |  | 1420.9305 | 86.2655 |  | 0 | -6.7199 | 0.48444 | 1.5274 | 5.5333
924 | 50 | 4 |  | 1420.9305 | 86.3867 |  | 0 | -6.7199 | 0.488 | 1.5387 | 5.6053
925 | 50 | 4 |  | 1420.9305 | 86.4557 |  | 0 | -6.7199 | 0.48698 | 1.5354 | 5.5853
926 | 50 | 4 |  | 1420.9305 | 86.5247 |  | 0 | -6.7199 | 0.48718 | 1.5361 | 5.5898
927 | 50 | 4 |  | 1420.9305 | 86.5975 |  | 0 | -6.7199 | 0.48708 | 1.5358 | 5.5883
928 | 50 | 4 |  | 1420.9305 | 86.6703 |  | 0 | -6.7199 | 0.48695 | 1.5354 | 5.5861
929 | 50 | 4 |  | 1420.9305 | 86.7431 |  | 0 | -6.7199 | 0.48725 | 1.5363 | 5.5926
930 | 50 | 4 |  | 1420.9305 | 86.816 |  | 0 | -6.7199 | 0.48588 | 1.532 | 5.5654
931 | 50 | 4 |  | 1420.9305 | 86.908 |  | 0 | -6.7199 | 0.49077 | 1.5474 | 5.664
932 | 50 | 4 |  | 1420.9305 | 86.9808 |  | 0 | -6.7199 | 0.47225 | 1.489 | 5.293
933 | 50 | 4 |  | 1420.9305 | 87.0525 |  | 0 | -6.7199 | 0.54129 | 1.7067 | 6.6748
934 | 50 | 4 |  | 1420.9305 | 87.1483 |  | 0 | -6.7199 | 0.28573 | 0.90092 | 1.5153
935 | 49 | 4 |  | 1392.5119 | 87.224 |  | 0 | -6.7199 | 0.47313 | 1.4918 | 5.3914
936 | 50 | 4 |  | 1420.9305 | 87.3122 |  | 0 | -6.7199 | 0.69075 | 2.1779 | 9.6345
937 | 50 | 4 |  | 1420.9305 | 87.4249 |  | 0 | -6.7199 | 0.43539 | 1.3728 | 4.5542
938 | 50 | 4 |  | 1420.9305 | 87.5197 |  | 0 | -6.7199 | 0.48955 | 1.5436 | 5.6432
939 | 50 | 4 |  | 1420.9305 | 87.5926 |  | 0 | -6.7199 | 0.52554 | 1.657 | 6.3637
940 | 50 | 4 |  | 1420.9305 | 87.6883 |  | 0 | -6.7199 | 0.32842 | 1.0355 | 2.3893
941 | 49 | 4 |  | 1392.5119 | 87.7641 |  | 0 | -6.7199 | 0.31725 | 1.0003 | 2.2507
942 | 49 | 4 |  | 1392.5119 | 87.8692 |  | 0 | -6.7199 | 0.51176 | 1.6136 | 6.1666
943 | 49 | 4 |  | 1392.5119 | 87.9943 |  | 0 | -6.7199 | 0.47249 | 1.4898 | 5.3822
944 | 49 | 4 |  | 1392.5119 | 88.0925 |  | 0 | -6.7199 | 0.43349 | 1.3668 | 4.6002
945 | 49 | 4 |  | 1392.5119 | 88.1871 |  | 0 | -6.7199 | 0.63 | 1.9864 | 8.5095
946 | 50 | 4 |  | 1420.9305 | 88.3028 |  | 0 | -6.7199 | 0.6477 | 2.0422 | 8.7901
947 | 50 | 4 |  | 1420.9305 | 88.3893 |  | 0 | -6.7199 | 0.44328 | 1.3977 | 4.7158
948 | 50 | 4 |  | 1420.9305 | 88.4642 |  | 0 | -6.7199 | 0.49761 | 1.569 | 5.8067
949 | 50 | 4 |  | 1420.9305 | 88.5484 |  | 0 | -6.7199 | 0.48299 | 1.5229 | 5.5136
950 | 50 | 4 |  | 1420.9305 | 88.6579 |  | 0 | -6.7199 | 0.48686 | 1.5351 | 5.5914
951 | 50 | 4 |  | 1420.9305 | 88.7192 |  | 0 | -6.7199 | 0.48579 | 1.5317 | 5.5698
952 | 50 | 4 |  | 1420.9305 | 88.7703 |  | 0 | -6.7199 | 0.48604 | 1.5325 | 5.5748
953 | 50 | 4 |  | 1420.9305 | 88.8214 |  | 0 | -6.7199 | 0.48593 | 1.5321 | 5.5727
954 | 50 | 4 |  | 1420.9305 | 88.8725 |  | 0 | -6.7199 | 0.48592 | 1.5321 | 5.5725
955 | 50 | 4 |  | 1420.9305 | 88.9236 |  | 0 | -6.7199 | 0.48589 | 1.532 | 5.5718
956 | 50 | 4 |  | 1420.9305 | 88.9747 |  | 0 | -6.7199 | 0.48586 | 1.5319 | 5.5712
957 | 50 | 4 |  | 1420.9305 | 89.0258 |  | 0 | -6.7199 | 0.48583 | 1.5318 | 5.5706
958 | 50 | 4 |  | 1420.9305 | 89.0769 |  | 0 | -6.7199 | 0.4858 | 1.5317 | 5.57
959 | 50 | 4 |  | 1420.9305 | 89.0391 |  | 0 | -6.7199 | 0.48576 | 1.5316 | 5.5693
960 | 50 | 4 |  | 1420.9305 | 89.0014 |  | 0 | -6.7199 | 0.48576 | 1.5316 | 5.5691
961 | 50 | 4 |  | 1420.9305 | 89.0525 |  | 0 | -6.7199 | 0.48564 | 1.5312 | 5.5668
962 | 50 | 4 |  | 1420.9305 | 89.0147 |  | 0 | -6.7199 | 0.48593 | 1.5321 | 5.5726
963 | 50 | 4 |  | 1420.9305 | 89.0658 |  | 0 | -6.7199 | 0.48471 | 1.5283 | 5.5482
964 | 50 | 4 |  | 1420.9305 | 89.0472 |  | 0 | -6.7199 | 0.48912 | 1.5422 | 5.6365
965 | 50 | 4 |  | 1420.9305 | 89.0095 |  | 0 | -6.7199 | 0.47255 | 1.4899 | 5.3042
966 | 50 | 4 |  | 1420.9305 | 89.0594 |  | 0 | -6.7199 | 0.53437 | 1.6849 | 6.5415
967 | 50 | 4 |  | 1420.9305 | 89.0446 |  | 0 | -6.7199 | 0.30539 | 0.9629 | 1.9211
968 | 49 | 4 |  | 1392.5119 | 89.0098 |  | 0 | -6.7199 | 0.39463 | 1.2443 | 3.8179
969 | 50 | 4 |  | 1420.9305 | 89.0976 |  | 0 | -6.7199 | 0.99571 | 3.1395 | 15.5376
970 | 52 | 4 |  | 1477.7677 | 89.0636 |  | 0 | -6.7199 | 0.89492 | 2.8217 | 13.5012
971 | 53 | 4 |  | 1506.1864 | 88.9936 |  | 0 | -6.7199 | 0.88207 | 2.7812 | 13.1933
972 | 55 | 4 |  | 1563.0236 | 89.0063 |  | 0 | -6.7199 | 1.2228 | 3.8556 | 19.6525
973 | 57 | 4 |  | 1619.8608 | 89.0816 |  | 0 | -6.7199 | 0.97387 | 3.0706 | 14.7378
974 | 58 | 4 |  | 1648.2794 | 89.001 |  | 0 | -6.7199 | 1.0015 | 3.1577 | 15.2135
975 | 60 | 4 |  | 1705.1166 | 89.0469 |  | 0 | -6.7199 | 1.3419 | 4.2309 | 21.6945
976 | 62 | 4 |  | 1761.9538 | 88.8915 |  | 0 | -6.7199 | 1.1449 | 3.6098 | 17.7516
977 | 63 | 4 |  | 1790.3725 | 88.9159 |  | 0 | -6.7199 | 0.91009 | 2.8695 | 13.0188
978 | 64 | 4 |  | 1818.7911 | 89.0075 |  | 0 | -6.7199 | 1.263 | 3.9823 | 19.9224
979 | 66 | 4 |  | 1875.6283 | 89.0742 |  | 0 | -6.7199 | 1.2336 | 3.8894 | 19.194
980 | 67 | 4 |  | 1904.0469 | 88.9066 |  | 0 | -6.7199 | 1.248 | 3.9349 | 19.3971
981 | 69 | 4 |  | 1960.8841 | 88.9084 |  | 0 | -6.7199 | 1.4389 | 4.537 | 22.9812
982 | 70 | 5 |  | 1613.8762 | 88.8038 |  | 0 | -6.7199 | 0.86067 | 2.7137 | 12.5237
983 | 70 | 5 |  | 1613.8762 | 88.861 |  | 0 | -6.7199 | 0.71483 | 2.2539 | 9.6212
984 | 70 | 5 |  | 1613.8762 | 88.9145 |  | 0 | -6.7199 | 0.75308 | 2.3744 | 10.3859
985 | 70 | 5 |  | 1613.8762 | 88.9633 |  | 0 | -6.7199 | 0.74275 | 2.3419 | 10.1798
986 | 70 | 5 |  | 1613.8762 | 89.0313 |  | 0 | -6.7199 | 0.74546 | 2.3504 | 10.2338
987 | 70 | 5 |  | 1613.8762 | 89.0801 |  | 0 | -6.7199 | 0.74467 | 2.348 | 10.2181
988 | 70 | 5 |  | 1613.8762 | 88.9924 |  | 0 | -6.7199 | 0.74482 | 2.3484 | 10.221
989 | 70 | 5 |  | 1613.8762 | 89.0412 |  | 0 | -6.7199 | 0.74472 | 2.3481 | 10.2191
990 | 70 | 5 |  | 1613.8762 | 88.9536 |  | 0 | -6.7199 | 0.74468 | 2.348 | 10.2182
991 | 70 | 5 |  | 1613.8762 | 89.0024 |  | 0 | -6.7199 | 0.74466 | 2.3479 | 10.2179
992 | 70 | 5 |  | 1613.8762 | 89.0512 |  | 0 | -6.7199 | 0.74448 | 2.3473 | 10.2143
993 | 70 | 5 |  | 1613.8762 | 88.9636 |  | 0 | -6.7199 | 0.74493 | 2.3488 | 10.2233
994 | 70 | 5 |  | 1613.8762 | 89.0123 |  | 0 | -6.7199 | 0.74302 | 2.3427 | 10.185
995 | 70 | 5 |  | 1613.8762 | 89.0803 |  | 0 | -6.7199 | 0.74995 | 2.3646 | 10.3234
996 | 70 | 5 |  | 1613.8762 | 88.9927 |  | 0 | -6.7199 | 0.72387 | 2.2824 | 9.8021
997 | 70 | 5 |  | 1613.8762 | 89.0462 |  | 0 | -6.7199 | 0.82126 | 2.5894 | 11.7431
998 | 70 | 5 |  | 1613.8762 | 88.967 |  | 0 | -6.7199 | 0.46166 | 1.4556 | 4.495
999 | 69 | 5 |  | 1590.8208 | 89.0199 |  | 0 | -6.7199 | 0.72993 | 2.3015 | 9.9868
1000 | 70 | 5 |  | 1613.8762 | 89.0488 |  | 0 | -6.7199 | 1.0178 | 3.2092 | 15.6103
1001 | 70 | 5 |  | 1613.8762 | 88.9816 |  | 0 | -6.7199 | 0.72264 | 2.2785 | 9.7774
1002 | 70 | 5 |  | 1613.8762 | 89.0352 |  | 0 | -6.7199 | 0.56138 | 1.77 | 6.5273
1003 | 69 | 5 |  | 1590.8208 | 89.088 |  | 0 | -6.7199 | 0.42839 | 1.3507 | 3.8893
1004 | 69 | 5 |  | 1590.8208 | 88.9869 |  | 0 | -6.7199 | 1.0688 | 3.3699 | 16.6484
1005 | 70 | 5 |  | 1613.8762 | 89.0584 |  | 0 | -6.7199 | 0.74359 | 2.3445 | 10.1964
1006 | 69 | 5 |  | 1590.8208 | 88.9708 |  | 0 | -6.7199 | 0.39433 | 1.2433 | 3.1905
1007 | 69 | 5 |  | 1590.8208 | 88.9916 |  | 0 | -6.7199 | 1.0256 | 3.2337 | 15.8107
1008 | 70 | 5 |  | 1613.8762 | 89.0823 |  | 0 | -6.7199 | 0.95027 | 2.9962 | 14.2889
1009 | 70 | 5 |  | 1613.8762 | 89.0119 |  | 0 | -6.7199 | 0.6894 | 2.1737 | 9.1112
1010 | 70 | 5 |  | 1613.8762 | 89.0724 |  | 0 | -6.7199 | 0.75727 | 2.3877 | 10.4696
1011 | 70 | 5 |  | 1613.8762 | 89.0059 |  | 0 | -6.7199 | 0.74417 | 2.3464 | 10.208
1012 | 70 | 5 |  | 1613.8762 | 89.0547 |  | 0 | -6.7199 | 0.72827 | 2.2962 | 9.8901
1013 | 70 | 5 |  | 1613.8762 | 88.9752 |  | 0 | -6.7199 | 0.80488 | 2.5378 | 11.4177
1014 | 70 | 5 |  | 1613.8762 | 89.0325 |  | 0 | -6.7199 | 0.51675 | 1.6293 | 5.6198
1015 | 69 | 5 |  | 1590.8208 | 89.0853 |  | 0 | -6.7199 | 0.5213 | 1.6437 | 5.7852
1016 | 69 | 5 |  | 1590.8208 | 88.9842 |  | 0 | -6.7199 | 0.72528 | 2.2868 | 9.894
1017 | 69 | 5 |  | 1590.8208 | 89.0132 |  | 0 | -6.7199 | 0.93296 | 2.9416 | 14.0024
1018 | 70 | 5 |  | 1613.8762 | 89.0696 |  | 0 | -6.7199 | 0.97483 | 3.0736 | 14.7701
1019 | 70 | 5 |  | 1613.8762 | 88.9752 |  | 0 | -6.7199 | 0.6821 | 2.1506 | 8.9646
1020 | 70 | 5 |  | 1613.8762 | 89.046 |  | 0 | -6.7199 | 0.75974 | 2.3955 | 10.5189
1021 | 70 | 5 |  | 1613.8762 | 88.9813 |  | 0 | -6.7199 | 0.73882 | 2.3295 | 10.1012
1022 | 70 | 5 |  | 1613.8762 | 89.0842 |  | 0 | -6.7199 | 0.74437 | 2.347 | 10.2119
1023 | 70 | 5 |  | 1613.8762 | 88.9966 |  | 0 | -6.7199 | 0.74282 | 2.3421 | 10.181
1024 | 70 | 5 |  | 1613.8762 | 89.0454 |  | 0 | -6.7199 | 0.74318 | 2.3432 | 10.1883
1025 | 70 | 5 |  | 1613.8762 | 88.9578 |  | 0 | -6.7199 | 0.743 | 2.3427 | 10.1846
1026 | 70 | 5 |  | 1613.8762 | 89.0066 |  | 0 | -6.7199 | 0.74309 | 2.343 | 10.1864
1027 | 70 | 5 |  | 1613.8762 | 89.0553 |  | 0 | -6.7199 | 0.74262 | 2.3415 | 10.177
1028 | 70 | 5 |  | 1613.8762 | 88.9677 |  | 0 | -6.7199 | 0.74413 | 2.3462 | 10.2071
1029 | 70 | 5 |  | 1613.8762 | 89.0165 |  | 0 | -6.7199 | 0.73829 | 2.3278 | 10.0904
1030 | 70 | 5 |  | 1613.8762 | 89.1194 |  | 0 | -6.7199 | 0.75987 | 2.3959 | 10.5215
1031 | 70 | 5 |  | 1613.8762 | 89.0547 |  | 0 | -6.7199 | 0.67929 | 2.1418 | 8.9083
1032 | 70 | 5 |  | 1613.8762 | 88.9892 |  | 0 | -6.7199 | 0.98273 | 3.0985 | 14.9247
1033 | 71 | 5 |  | 1636.9316 | 89.0337 |  | 0 | -6.7199 | 0.9423 | 2.9711 | 14.0773
1034 | 71 | 5 |  | 1636.9316 | 89.1239 |  | 0 | -6.7199 | 0.88039 | 2.7759 | 12.8554
1035 | 72 | 5 |  | 1659.987 | 89.0839 |  | 0 | -6.7199 | 1.2177 | 3.8393 | 19.391
1036 | 73 | 5 |  | 1683.0423 | 88.9889 |  | 0 | -6.7199 | 1.1557 | 3.6439 | 18.145
1037 | 74 | 5 |  | 1706.0977 | 89.0973 |  | 0 | -6.7199 | 1.2039 | 3.7958 | 19.0313
1038 | 75 | 5 |  | 1729.1531 | 88.9943 |  | 0 | -6.7199 | 1.2208 | 3.8492 | 19.31
1039 | 76 | 5 |  | 1752.2085 | 89.0645 |  | 0 | -6.7199 | 1.2539 | 3.9535 | 19.9016
1040 | 77 | 5 |  | 1775.2638 | 88.9176 |  | 0 | -6.7199 | 1.256 | 3.9602 | 19.8904
1041 | 78 | 5 |  | 1798.3192 | 88.9996 |  | 0 | -6.7199 | 1.3696 | 4.3184 | 22.042
1042 | 79 | 5 |  | 1821.3746 | 88.9307 |  | 0 | -6.7199 | 1.0688 | 3.3699 | 16.0913
1043 | 79 | 5 |  | 1821.3746 | 89.0546 |  | 0 | -6.7199 | 1.0688 | 3.3698 | 16.0906
1044 | 80 | 5 |  | 1844.43 | 89.0229 |  | 0 | -6.7199 | 1.4245 | 4.4915 | 23.0005
1045 | 81 | 5 |  | 1867.4853 | 88.9713 |  | 0 | -6.7199 | 1.3622 | 4.2951 | 21.7358
1046 | 82 | 5 |  | 1890.5407 | 88.9281 |  | 0 | -6.7199 | 1.4126 | 4.454 | 22.6578
1047 | 83 | 5 |  | 1913.5961 | 88.7985 |  | 0 | -6.7199 | 1.4409 | 4.5431 | 23.1478
1048 | 84 | 5 |  | 1936.6515 | 88.6964 |  | 0 | -6.7199 | 1.4462 | 4.56 | 23.1906
1049 | 85 | 5 |  | 1959.7068 | 88.6497 |  | 0 | -6.7199 | 1.57 | 4.9501 | 25.5314
1050 | 86 | 5 |  | 1982.7622 | 88.5775 |  | 0 | -6.7199 | 1.2439 | 3.9221 | 19.0747
1051 | 86 | 5 |  | 1982.7622 | 88.7134 |  | 0 | -6.7199 | 1.2421 | 3.9165 | 19.0394
1052 | 87 | 5 |  | 2005.8176 | 88.8188 |  | 0 | -6.7199 | 1.6366 | 5.1602 | 26.6968
1053 | 88 | 5 |  | 2028.8729 | 88.7877 |  | 0 | -6.7199 | 1.5452 | 4.8722 | 24.8567
1054 | 89 | 5 |  | 2051.9283 | 88.7512 |  | 0 | -6.7199 | 1.6935 | 5.3396 | 27.6663
1055 | 90 | 5 |  | 2074.9837 | 88.6174 |  | 0 | -6.7199 | 1.3784 | 4.3461 | 21.4293
1056 | 90 | 5 |  | 2074.9837 | 88.6043 |  | 0 | -6.7199 | 1.255 | 3.957 | 18.9773
1057 | 91 | 5 |  | 2098.0391 | 88.6775 |  | 0 | -6.7199 | 2.149 | 6.7758 | 36.2245
1058 | 93 | 5 |  | 2144.1498 | 88.7137 |  | 0 | -6.7199 | 1.7234 | 5.4337 | 27.9558
1059 | 93 | 5 |  | 2144.1498 | 88.623 |  | 0 | -6.7199 | 1.3664 | 4.3083 | 20.9394
1060 | 94 | 5 |  | 2167.2052 | 88.7612 |  | 0 | -6.7199 | 1.882 | 5.9339 | 30.9468
1061 | 95 | 5 |  | 2190.2606 | 88.7227 |  | 0 | -6.7199 | 1.791 | 5.6469 | 29.1092
1062 | 96 | 5 |  | 2213.3159 | 88.6325 |  | 0 | -6.7199 | 1.8337 | 5.7817 | 29.8553
1063 | 97 | 5 |  | 2236.3713 | 88.6017 |  | 0 | -6.7199 | 1.9649 | 6.1954 | 32.3052
1064 | 98 | 5 |  | 2259.4267 | 88.4894 |  | 0 | -6.7199 | 1.6089 | 5.0728 | 25.2821
1065 | 98 | 5 |  | 2259.4267 | 88.2696 |  | 0 | -6.7199 | 1.5563 | 4.9071 | 24.2447
1066 | 99 | 5 |  | 2282.4821 | 88.0498 |  | 0 | -6.7199 | 2.2053 | 6.9532 | 36.735
1067 | 100 | 6 |  | 1935.9974 | 87.9436 |  | 0 | -6.7199 | 1.3018 | 4.1046 | 20.364
1068 | 99 | 6 |  | 1916.6374 | 88.1186 |  | 0 | -6.7199 | 0.97319 | 3.0685 | 13.8821
1069 | 99 | 6 |  | 1916.6374 | 88.2494 |  | 0 | -6.7199 | 1.4883 | 4.6927 | 24.0611
1070 | 99 | 6 |  | 1916.6374 | 88.2201 |  | 0 | -6.7199 | 1.2465 | 3.9301 | 19.3305
1071 | 99 | 6 |  | 1916.6374 | 88.3764 |  | 0 | -6.7199 | 1.697 | 5.3505 | 28.0739
1072 | 100 | 6 |  | 1935.9974 | 88.3343 |  | 0 | -6.7199 | 1.7202 | 5.4238 | 28.4755
1073 | 100 | 6 |  | 1935.9974 | 88.2808 |  | 0 | -6.7199 | 1.3031 | 4.1088 | 20.39
1074 | 100 | 6 |  | 1935.9974 | 88.2744 |  | 0 | -6.7199 | 1.4136 | 4.4572 | 22.5565
1075 | 100 | 6 |  | 1935.9974 | 88.245 |  | 0 | -6.7199 | 1.3839 | 4.3635 | 21.976
1076 | 100 | 6 |  | 1935.9974 | 88.2326 |  | 0 | -6.7199 | 1.3919 | 4.3886 | 22.1316
1077 | 100 | 6 |  | 1935.9974 | 88.163 |  | 0 | -6.7199 | 1.3897 | 4.3818 | 22.0896
1078 | 100 | 6 |  | 1935.9974 | 88.0933 |  | 0 | -6.7199 | 1.3904 | 4.3838 | 22.1018
1079 | 100 | 6 |  | 1935.9974 | 88.0237 |  | 0 | -6.7199 | 1.39 | 4.3827 | 22.095
1080 | 100 | 6 |  | 1935.9974 | 87.9995 |  | 0 | -6.7199 | 1.3908 | 4.3851 | 22.1101
1081 | 100 | 6 |  | 1935.9974 | 87.9753 |  | 0 | -6.7199 | 1.3881 | 4.3765 | 22.0567
1082 | 100 | 6 |  | 1935.9974 | 87.9734 |  | 0 | -6.7199 | 1.3982 | 4.4085 | 22.2552
1083 | 100 | 6 |  | 1935.9974 | 87.9665 |  | 0 | -6.7199 | 1.3604 | 4.2893 | 21.5146
1084 | 100 | 6 |  | 1935.9974 | 88.0159 |  | 0 | -6.7199 | 1.5021 | 4.7361 | 24.2785
1085 | 100 | 6 |  | 1935.9974 | 88.032 |  | 0 | -6.7199 | 0.98051 | 3.0915 | 13.9635
1086 | 99 | 6 |  | 1916.6374 | 88.2082 |  | 0 | -6.7199 | 1.3607 | 4.2904 | 21.5762
1087 | 100 | 6 |  | 1935.9974 | 88.2044 |  | 0 | -6.7199 | 1.8127 | 5.7154 | 30.2341
1088 | 100 | 6 |  | 1935.9974 | 88.142 |  | 0 | -6.7199 | 1.2792 | 4.0334 | 19.9188
1089 | 100 | 6 |  | 1935.9974 | 88.2983 |  | 0 | -6.7199 | 1.4201 | 4.4776 | 22.6829
1090 | 100 | 6 |  | 1935.9974 | 88.2689 |  | 0 | -6.7199 | 1.3822 | 4.358 | 21.9416
1091 | 100 | 6 |  | 1935.9974 | 88.2106 |  | 0 | -6.7199 | 1.3924 | 4.3904 | 22.1425
1092 | 100 | 6 |  | 1935.9974 | 88.1409 |  | 0 | -6.7199 | 1.3893 | 4.3804 | 22.0804
1093 | 100 | 6 |  | 1935.9974 | 88.0713 |  | 0 | -6.7199 | 1.3917 | 4.388 | 22.1277
1094 | 100 | 6 |  | 1935.9974 | 88.0471 |  | 0 | -6.7199 | 1.3852 | 4.3675 | 22.0005
1095 | 100 | 6 |  | 1935.9974 | 88.0801 |  | 0 | -6.7199 | 1.4088 | 4.4419 | 22.4622
1096 | 100 | 6 |  | 1935.9974 | 88.1049 |  | 0 | -6.7199 | 1.3211 | 4.1653 | 20.7427
1097 | 100 | 6 |  | 1935.9974 | 88.2101 |  | 0 | -6.7199 | 1.6514 | 5.2069 | 27.159
1098 | 101 | 6 |  | 1955.3574 | 88.1807 |  | 0 | -6.7199 | 2.0265 | 6.3895 | 34.2217
1099 | 102 | 6 |  | 1974.7173 | 88.2601 |  | 0 | -6.7199 | 1.9698 | 6.2107 | 33.1232
1100 | 103 | 6 |  | 1994.0773 | 88.3346 |  | 0 | -6.7199 | 2.0315 | 6.4053 | 34.2446
1101 | 104 | 6 |  | 2013.4373 | 88.4746 |  | 0 | -6.7199 | 2.0619 | 6.5012 | 34.7769
1102 | 105 | 6 |  | 2032.7973 | 88.6268 |  | 0 | -6.7199 | 2.1015 | 6.6261 | 35.4802
1103 | 106 | 6 |  | 2052.1572 | 88.7284 |  | 0 | -6.7199 | 2.1394 | 6.7456 | 36.1494
1104 | 107 | 6 |  | 2071.5172 | 88.7191 |  | 0 | -6.7199 | 2.1785 | 6.8687 | 36.8384
1105 | 108 | 6 |  | 2090.8772 | 88.7194 |  | 0 | -6.7199 | 2.2182 | 6.9941 | 37.5388
1106 | 109 | 6 |  | 2110.2372 | 88.7373 |  | 0 | -6.7199 | 2.2576 | 7.1182 | 38.23
1107 | 110 | 6 |  | 2129.5971 | 88.7552 |  | 0 | -6.7199 | 2.3015 | 7.2567 | 39.0045
1108 | 111 | 6 |  | 2148.9571 | 88.6845 |  | 0 | -6.7199 | 2.3312 | 7.3502 | 39.5106
1109 | 112 | 6 |  | 2168.3171 | 88.6868 |  | 0 | -6.7199 | 2.4178 | 7.6233 | 41.074
1110 | 113 | 6 |  | 2187.6771 | 88.6303 |  | 0 | -6.7199 | 2.2934 | 7.2312 | 38.7029
1111 | 114 | 6 |  | 2207.037 | 88.6219 |  | 0 | -6.7199 | 2.8643 | 9.0311 | 49.1648
1112 | 116 | 6 |  | 2245.757 | 88.4379 |  | 0 | -6.7199 | 2.558 | 8.0655 | 43.4703
1113 | 116 | 6 |  | 2245.757 | 88.2505 |  | 0 | -6.7199 | 2.0547 | 6.4785 | 33.9945
1114 | 117 | 6 |  | 2265.117 | 88.1389 |  | 0 | -6.7199 | 2.7479 | 8.664 | 46.9123
1115 | 118 | 6 |  | 2284.4769 | 88.0273 |  | 0 | -6.7199 | 2.5888 | 8.1625 | 43.9262
1116 | 119 | 6 |  | 2303.8369 | 88.0022 |  | 0 | -6.7199 | 2.7941 | 8.8097 | 47.6503
1117 | 120 | 6 |  | 2323.1969 | 88.0791 |  | 0 | -6.7199 | 2.4146 | 7.6132 | 40.5446
1118 | 120 | 6 |  | 2323.1969 | 88.0066 |  | 0 | -6.7199 | 2.0135 | 6.3487 | 32.9086
1119 | 120 | 6 |  | 2323.1969 | 88.0891 |  | 0 | -6.7199 | 2.1201 | 6.6846 | 34.9558
1120 | 120 | 6 |  | 2323.1969 | 88.1602 |  | 0 | -6.7199 | 2.0912 | 6.5936 | 34.4027
1121 | 120 | 6 |  | 2323.1969 | 88.2189 |  | 0 | -6.7199 | 2.0998 | 6.6208 | 34.5681
1122 | 120 | 6 |  | 2323.1969 | 88.2204 |  | 0 | -6.7199 | 2.0942 | 6.6029 | 34.4596
1123 | 120 | 6 |  | 2323.1969 | 88.2442 |  | 0 | -6.7199 | 2.1082 | 6.6471 | 34.7281
1124 | 120 | 6 |  | 2323.1969 | 88.2457 |  | 0 | -6.7199 | 2.0579 | 6.4885 | 33.7627
1125 | 120 | 6 |  | 2323.1969 | 88.2687 |  | 0 | -6.7199 | 2.2459 | 7.0812 | 37.3556
1126 | 120 | 6 |  | 2323.1969 | 88.2953 |  | 0 | -6.7199 | 1.5554 | 4.9043 | 23.9501
1127 | 118 | 6 |  | 2284.4769 | 88.2587 |  | 0 | -6.7199 | 0.47911 | 1.5106 | 2.104
1128 | 115 | 6 |  | 2226.397 | 88.1434 |  | -64.818 | 58.098 | 0.28091 | 0.88571 | -1.8151
1129 | 112 | 6 |  | 2168.3171 | 88.238 |  | 0 | -6.7199 | 0.34423 | 1.0854 | -0.18674
1130 | 110 | 6 |  | 2129.5971 | 88.2916 |  | 0 | -6.7199 | 1.2129 | 3.8242 | 17.9277
1131 | 109 | 6 |  | 2110.2372 | 88.4302 |  | -57.1732 | 50.4533 | 0.36246 | 1.1428 | 0.47075
1132 | 105 | 6 |  | 2032.7973 | 88.4839 |  | -66.1004 | 59.3804 | 0 | 0 | -6.819
1133 | 103 | 6 |  | 1994.0773 | 88.5792 |  | 0 | -6.7199 | 0.44672 | 1.4085 | 2.7596
1134 | 100 | 6 |  | 1935.9974 | 88.7434 |  | -73.6662 | 63.8013 | 0 | 0 | -9.0388
1135 | 97 | 6 |  | 1877.9175 | 88.753 |  | 0 | -6.7199 | 0.59187 | 1.8662 | 6.2459
1136 | 96 | 6 |  | 1858.5575 | 88.7874 |  | -64.2125 | 57.4926 | 0.21421 | 0.6754 | -1.5765
1137 | 92 | 6 |  | 1781.1176 | 88.8315 |  | -67.9928 | 61.2729 | 0 | 0 | -8.2758
1138 | 90 | 6 |  | 1742.3977 | 88.8958 |  | 0 | -6.7199 | 0.33988 | 1.0717 | 1.5251
1139 | 88 | 6 |  | 1703.6777 | 88.8835 |  | 0 | -6.7199 | 0.54828 | 1.7287 | 5.9699
1140 | 87 | 6 |  | 1684.3177 | 88.9365 |  | -48.4867 | 41.7668 | 0 | 0 | -3.1629
1141 | 83 | 6 |  | 1606.8778 | 88.9703 |  | -54.7166 | 47.9967 | 0 | 0 | -7.4292
1142 | 80 | 6 |  | 1548.7979 | 89.0022 |  | -57.3922 | 50.6722 | 0 | 0 | -5.1791
1143 | 77 | 6 |  | 1490.718 | 89.0242 |  | -55.4907 | 48.7708 | 0 | 0 | -6.8713
1144 | 73 | 6 |  | 1413.2781 | 89.0341 |  | -66.8896 | 60.1696 | 0 | 0 | -6.502
1145 | 69 | 6 |  | 1335.8382 | 89.0267 |  | -101.0599 | 63.8013 | 0 | 0 | -6.1346
1146 | 65 | 6 |  | 1258.3983 | 89.0731 |  | -91.8159 | 63.8013 | 0 | 0 | -5.7692
1147 | 61 | 6 |  | 1180.9584 | 89.0739 |  | -100.1023 | 63.8013 | 0 | 0 | -5.4054
1148 | 57 | 6 |  | 1103.5185 | 89.0723 |  | -90.9735 | 63.8013 | 0 | 0 | -5.0434
1149 | 55 | 6 |  | 1064.7986 | 89.0607 |  | -101.097 | 63.8013 | 0 | 0 | -4.8629
1150 | 51 | 6 |  | 987.3587 | 89.049 |  | -85.7746 | 63.8013 | 0 | 0 | -4.5032
1151 | 47 | 6 |  | 909.9188 | 89.0475 |  | -69.5496 | 62.8296 | 0 | 0 | -4.1448
1152 | 43 | 6 |  | 832.4789 | 89.0358 |  | -80.0056 | 63.8013 | 0 | 0 | -3.7877
1153 | 37 | 6 |  | 800 | 88.9474 |  | -72.5922 | 63.8013 | 0.073865 | 0.2329 | -3.6382
1154 | 33 | 6 |  | 800 | 88.9737 |  | -64.6629 | 57.943 | 0.073865 | 0.2329 | -3.6382
1155 | 27 | 6 |  | 800 | 88.9633 |  | -72.9519 | 63.8013 | 0.073865 | 0.2329 | -3.6382
1156 | 22 | 6 |  | 800 | 88.8901 |  | -40.3573 | 33.6373 | 0.073865 | 0.2329 | -3.6382
1157 | 16 | 6 |  | 800 | 88.8169 |  | -59.8811 | 53.1612 | 0.073865 | 0.2329 | -3.6382
1158 | 13 | 6 |  | 800 | 88.826 |  | -52.8915 | 46.1716 | 0.073865 | 0.2329 | -3.6382
1159 | 6 | 6 |  | 800 | 88.8352 |  | 0 | -6.7199 | 0.073865 | 0.2329 | -3.2132
1160 | 2 | 6 |  | 800 | 88.8117 |  | 0 | -6.7199 | 0.073865 | 0.2329 | -0.3563
1161 | 0 | 6 |  | 800 | 88.854 |  | 0 | -6.7199 | 0.073865 | 0.2329 | 0.041888
1162 | 0 | 0 |  | 800 | 88.8949 |  | 0 | -6.7199 | 0.073865 | 0.2329 | 0.041888
1163 | 0 | 0 |  | 800 | 88.9473 |  | 0 | -6.7199 | 0.073865 | 0.2329 | 0.041888
1164 | 0 | 0 |  | 800 | 88.9797 |  | 0 | -6.7199 | 0.073865 | 0.2329 | 0.041888
1165 | 0 | 0 |  | 800 | 89.0091 |  | 0 | -6.7199 | 0.073865 | 0.2329 | 0.041888
1166 | 0 | 0 |  | 800 | 89.0578 |  | 0 | -6.7199 | 0.073865 | 0.2329 | 0.041888
1167 | 0 | 0 |  | 800 | 89.0665 |  | 0 | -6.7199 | 0.073865 | 0.2329 | 0.041888
1168 | 0 | 0 |  | 800 | 89.0751 |  | 0 | -6.7199 | 0.073865 | 0.2329 | 0.041888
1169 | 0 | 0 |  | 800 | 89.0838 |  | 0 | -6.7199 | 0.073865 | 0.2329 | 0.041888
1170 | 0 | 0 |  | 800 | 89.0925 |  | 0 | -6.7199 | 0.073865 | 0.2329 | 0.041888
1171 | 0 | 0 |  | 800 | 89.1012 |  | 0 | -6.7199 | 0.073865 | 0.2329 | 0.041888
1172 | 0 | 0 |  | 800 | 89.1099 |  | 0 | -6.7199 | 0.073865 | 0.2329 | 0.041888
1173 | 0 | 0 |  | 800 | 89.1186 |  | 0 | -6.7199 | 0.073865 | 0.2329 | 0.041888
1174 | 0 | 0 |  | 800 | 89.1273 |  | 0 | -6.7199 | 0.073865 | 0.2329 | 0.041888
1175 | 0 | 0 |  | 800 | 89.136 |  | 0 | -6.7199 | 0.073865 | 0.2329 | 0.041888
1176 | 0 | 0 |  | 800 | 89.1446 |  | 0 | -6.7199 | 0.073865 | 0.2329 | 0.041888
1177 | 0 | 0 |  | 800 | 89.1533 |  | 0 | -6.7199 | 0.073865 | 0.2329 | 0.041888
1178 | 0 | 0 |  | 800 | 89.162 |  | 0 | -6.7199 | 0.073865 | 0.2329 | 0.041888
1179 | 0 | 0 |  | 800 | 89.1707 |  | 0 | -6.7199 | 0.073865 | 0.2329 | 0.041888
1180 | 0 | 0 |  | 800 | 89.1794 |  | 0 | -6.7199 | 0.073865 | 0.2329 | 0.041888

## WLTP-H
Time [s] | Dyno Velocity [km/h] | Dyno Gear [-] | OBD Engine Speed [rpm] | OBD Engine Coolant Temperature [oC] | OBD Calculated Engine Load [%] | OBD Velocity [km/h] | Alternator Current [A] | Low-Voltage Battery Current [A] | Fuel Consumption [g/s] | Dyno CO2 [g/s] | Engine power [kW]
times | velocities | target gears | engine_speeds_out | engine_coolant_temperatures | co2_normalization_references | OBD_velocities | alternator_currents | battery_currents | target fuel_consumptions | target co2_emissions | target engine_powers_out

## WLTP-L
Time [s] | Dyno Velocity [km/h] | Dyno Gear [-] | OBD Engine Speed [rpm] | OBD Engine Coolant Temperature [oC] | OBD Calculated Engine Load [%] | OBD Velocity [km/h] | Alternator Current [A] | Low-Voltage Battery Current [A] | Fuel Consumption [g/s] | Dyno CO2 [g/s] | Engine power [kW]
times | velocities | target gears | engine_speeds_out | engine_coolant_temperatures | co2_normalization_references | OBD_velocities | alternator_currents | battery_currents | target fuel_consumptions | target co2_emissions | target engine_powers_out
1 | 0 | 0 | 808.5322 | 23.6 |  |  | 0 | -6.7199 | 0.095477 | 0.30104 | 0.042335
2 | 0 | 0 | 808.4294 | 23.6082 |  |  | 0 | -6.7199 | 0.095473 | 0.30103 | 0.042329
3 | 0 | 0 | 808.3266 | 23.6163 |  |  | 0 | -6.7199 | 0.09547 | 0.30102 | 0.042324
4 | 0 | 0 | 808.2238 | 23.6245 |  |  | 0 | -6.7199 | 0.095466 | 0.30101 | 0.042319
5 | 0 | 0 | 808.121 | 23.6327 |  |  | 0 | -6.7199 | 0.095463 | 0.30099 | 0.042313
6 | 0 | 0 | 808.0182 | 23.6409 |  |  | 0 | -6.7199 | 0.095459 | 0.30098 | 0.042308
7 | 0 | 0 | 807.9154 | 23.649 |  |  | 0 | -6.7199 | 0.095456 | 0.30097 | 0.042302
8 | 0 | 0 | 807.8126 | 23.6572 |  |  | 0 | -6.7199 | 0.095453 | 0.30096 | 0.042297
9 | 0 | 0 | 807.7098 | 23.6654 |  |  | 0 | -6.7199 | 0.095449 | 0.30095 | 0.042292
10 | 0 | 1 | 806.9563 | 23.7253 |  |  | 0 | -6.7199 | 0.095424 | 0.30087 | 0.042253
11 | 0 | 1 | 806.5872 | 23.7546 |  |  | 0 | -6.7199 | 0.095412 | 0.30083 | 0.042233
12 | 0 | 1 | 806.3992 | 23.7695 |  |  | 0 | -6.7199 | 0.095405 | 0.30081 | 0.042223
13 | 1.3114 | 1 | 806.5686 | 23.7561 |  |  | 0 | -6.7199 | 0.095411 | 0.30083 | 0.50869
14 | 3.9387 | 1 | 806.6562 | 23.7491 |  |  | 0 | -6.7199 | 0.095414 | 0.30084 | 1.9288
15 | 7.5046 | 1 | 893.8193 | 23.7392 |  |  | 0 | -6.7199 | 0.41702 | 1.3149 | 4.688
16 | 11.9828 | 1 | 1427.1881 | 23.7651 |  |  | 0 | -6.7199 | 0.69448 | 2.1897 | 8.406
17 | 16 | 1 | 1905.6493 | 23.9107 |  |  | 0 | -6.7199 | 0.79058 | 2.4927 | 8.3723
18 | 18.978 | 2 | 1169.2715 | 24.0627 |  |  | 0 | -6.7199 | 0.77355 | 2.439 | 10.6689
19 | 23.9719 | 2 | 1476.9517 | 24.1525 |  |  | 0 | -6.7199 | 1.0379 | 3.2726 | 14.9223
20 | 27 | 2 | 1663.5188 | 24.2827 |  |  | 0 | -6.7199 | 0.75634 | 2.3847 | 8.7708
21 | 28 | 2 | 1725.1307 | 24.4417 |  |  | 0 | -6.7199 | 0.5671 | 1.7881 | 4.6748
22 | 28 | 2 | 1725.1307 | 24.6026 |  |  | 0 | -6.7199 | 0.49162 | 1.5501 | 3.1302
23 | 28 | 2 | 1725.1307 | 24.7472 |  |  | 0 | -6.7199 | 0.56904 | 1.7942 | 4.7241
24 | 29 | 3 | 1118.1366 | 24.9081 |  |  | 0 | -6.7199 | 0.68114 | 2.1476 | 9.0733
25 | 30.9491 | 3 | 1193.288 | 25.0189 |  |  | 0 | -6.7199 | 0.54557 | 1.7202 | 6.2847
26 | 31.051 | 3 | 1197.2174 | 25.1765 |  |  | 0 | -6.7199 | 0.49727 | 1.5679 | 5.3383
27 | 33 | 3 | 1272.3623 | 25.3454 |  |  | 0 | -6.7199 | 0.93541 | 2.9493 | 13.4989
28 | 36 | 3 | 1388.0316 | 25.5506 |  |  | 0 | -6.7199 | 1.1049 | 3.4837 | 16.4363
29 | 38.9455 | 3 | 1501.5995 | 25.8014 |  |  | 0 | -6.7199 | 1.0356 | 3.2654 | 14.8549
30 | 41 | 3 | 1580.8138 | 25.9844 |  |  | 0 | -6.7199 | 1.0237 | 3.2277 | 14.396
31 | 42.9356 | 3 | 1655.4447 | 26.1976 |  |  | 0 | -6.7199 | 0.82406 | 2.5983 | 10.2137
32 | 43 | 3 | 1657.9267 | 26.383 |  |  | 0 | -6.7199 | 0.50216 | 1.5833 | 3.7072
33 | 43 | 3 | 1657.9267 | 26.5859 |  |  | 0 | -6.7199 | 0.69291 | 2.1847 | 7.5874
34 | 44 | 3 | 1696.4831 | 26.8044 |  |  | 0 | -6.7199 | 0.92822 | 2.9267 | 12.1459
35 | 45 | 4 | 1278.8375 | 26.9711 |  |  | 0 | -6.7199 | 0.50086 | 1.5792 | 5.176
36 | 44 | 4 | 1250.4189 | 27.1651 |  |  | -13.4249 | 6.7049 | 0.18323 | 0.57774 | -1.0633
37 | 43 | 4 | 1222.0002 | 27.3637 |  |  | 0 | -6.7199 | 0.35636 | 1.1236 | 2.5277
38 | 42.2431 | 4 | 1200.4909 | 27.5472 |  |  | -18.4454 | 11.7254 | 0 | 0 | -3.5791
39 | 39 | 3 | 1503.701 | 27.7057 |  |  | -5.9974 | -0.72255 | 0 | 0 | -4.629
40 | 36 | 3 | 1388.0316 | 27.8975 |  |  | -20.6628 | 13.9429 | 0 | 0 | -4.218
41 | 33 | 3 | 1272.3623 | 28.1166 |  |  | -13.0973 | 6.3774 | 0 | 0 | -3.8201
42 | 29.2931 | 3 | 1129.4389 | 28.3182 |  |  | -15.9828 | 9.2629 | 0 | 0 | -3.3451
43 | 26 | 2 | 1601.907 | 28.4561 |  |  | -17.5256 | 10.8056 | 0 | 0 | -4.9891
44 | 23 | 2 | 1417.0716 | 28.6576 |  |  | -11.5599 | 4.84 | 0.16862 | 0.53165 | -2.0339
45 | 22 | 2 | 1355.4598 | 28.7912 |  |  | -13.4249 | 6.7049 | 0.20777 | 0.65508 | -0.96102
46 | 20 | 2 | 1232.2362 | 28.9863 |  |  | -30.8052 | 24.0852 | 0.17395 | 0.54848 | -1.139
47 | 19 | 2 | 1170.6244 | 29.1273 |  |  | 0 | -6.7199 | 0.20756 | 0.65445 | -0.21427
48 | 18.1148 | 2 | 1116.0881 | 29.2576 |  |  | 0 | -6.7199 | 0.27353 | 0.86243 | 1.3063
49 | 18 | 2 | 1109.0126 | 29.3879 |  |  | 0 | -6.7199 | 0.22192 | 0.69972 | 0.31178
50 | 17 | 2 | 1047.4008 | 29.5182 |  |  | 0 | -6.7199 | 0.21467 | 0.67687 | 0.39694
51 | 17 | 2 | 1047.4008 | 29.6096 |  |  | 0 | -6.7199 | 0.2684 | 0.84627 | 1.4566
52 | 16 | 2 | 985.7889 | 29.7156 |  |  | -16.8143 | 10.0944 | 0.14519 | 0.45779 | -0.74526
53 | 14.1384 | 1 | 1683.9288 | 29.7701 |  |  | -81.3822 | 63.8013 | 0.307 | 0.96799 | -0.33043
54 | 12.1377 | 1 | 1445.6378 | 29.9483 |  |  | -57.7124 | 50.9925 | 0.31161 | 0.98251 | 0.82844
55 | 12 | 1 | 1429.237 | 30.1089 |  |  | 0 | -6.7199 | 0.37798 | 1.1918 | 2.2558
56 | 12 | 1 | 1429.237 | 30.2743 |  |  | 0 | -6.7199 | 0.36652 | 1.1556 | 2.0349
57 | 12 | 1 | 1429.237 | 30.4167 |  |  | 0 | -6.7199 | 0.35526 | 1.1201 | 1.8179
58 | 12 | 1 | 1429.237 | 30.5466 |  |  | 0 | -6.7199 | 0.40854 | 1.2881 | 2.9103
59 | 13 | 1 | 1548.3401 | 30.6992 |  |  | 0 | -6.7199 | 0.43391 | 1.3681 | 2.968
60 | 13 | 1 | 1548.3401 | 30.8167 |  |  | 0 | -6.7199 | 0.41977 | 1.3235 | 2.6954
61 | 14 | 1 | 1667.4432 | 30.9788 |  |  | 0 | -6.7199 | 0.52519 | 1.6559 | 4.3792
62 | 15 | 1 | 1786.5462 | 31.0952 |  |  | 0 | -6.7199 | 0.5254 | 1.6566 | 3.8826
63 | 15.4899 | 1 | 1844.9001 | 31.2402 |  |  | 0 | -6.7199 | 0.51254 | 1.616 | 3.3794
64 | 16 | 1 | 1905.6493 | 31.4093 |  |  | 0 | -6.7199 | 0.5804 | 1.83 | 4.5414
65 | 17 | 1 | 2024.7524 | 31.5549 |  |  | 0 | -6.7199 | 0.58525 | 1.8453 | 4.0961
66 | 17 | 1 | 2024.7524 | 31.7674 |  |  | 0 | -6.7199 | 0.54281 | 1.7115 | 3.2875
67 | 17.5651 | 1 | 2092.0587 | 31.9752 |  |  | 0 | -6.7199 | 0.65339 | 2.0601 | 5.3243
68 | 19 | 2 | 1170.6244 | 32.1035 |  |  | 0 | -6.7199 | 0.56099 | 1.7688 | 7.0274
69 | 22 | 2 | 1355.4598 | 32.1548 |  |  | 0 | -6.7199 | 0.77723 | 2.4506 | 10.7341
70 | 25.4231 | 2 | 1566.3639 | 32.2788 |  |  | 0 | -6.7199 | 0.92089 | 2.9036 | 12.9938
71 | 29 | 3 | 1118.1366 | 32.4273 |  |  | 0 | -6.7199 | 0.91782 | 2.8939 | 13.8681
72 | 32 | 3 | 1233.8059 | 32.5095 |  |  | 0 | -6.7199 | 0.80827 | 2.5485 | 11.6789
73 | 34 | 3 | 1310.9188 | 32.6513 |  |  | 0 | -6.7199 | 0.78762 | 2.4834 | 11.1567
74 | 36 | 3 | 1388.0316 | 32.8271 |  |  | 0 | -6.7199 | 0.73713 | 2.3242 | 10.0345
75 | 37 | 3 | 1426.5881 | 33.0076 |  |  | 0 | -6.7199 | 0.6102 | 1.924 | 7.4727
76 | 38 | 3 | 1465.1445 | 33.208 |  |  | 0 | -6.7199 | 0.70051 | 2.2087 | 9.1869
77 | 39 | 3 | 1503.701 | 33.3357 |  |  | 0 | -6.7199 | 0.57399 | 1.8098 | 6.5765
78 | 39 | 3 | 1503.701 | 33.5083 |  |  | 0 | -6.7199 | 0.44392 | 1.3997 | 3.9818
79 | 39 | 3 | 1503.701 | 33.6767 |  |  | 0 | -6.7199 | 0.46891 | 1.4785 | 4.5138
80 | 39 | 3 | 1503.701 | 33.8016 |  |  | 0 | -6.7199 | 0.49092 | 1.5479 | 4.9755
81 | 39 | 3 | 1503.701 | 33.9494 |  |  | 0 | -6.7199 | 0.37284 | 1.1756 | 2.5928
82 | 38 | 3 | 1465.1445 | 34.0812 |  |  | -28.7736 | 22.0536 | 0.20775 | 0.65503 | -0.64626
83 | 37 | 3 | 1426.5881 | 34.1982 |  |  | 0 | -6.7199 | 0.3782 | 1.1925 | 2.9906
84 | 37 | 3 | 1426.5881 | 34.3322 |  |  | 0 | -6.7199 | 0.32886 | 1.0369 | 1.9972
85 | 35.6926 | 3 | 1376.1783 | 34.4662 |  |  | -31.8304 | 25.1105 | 0.15946 | 0.50279 | -1.2863
86 | 34.558 | 3 | 1332.4339 | 34.6101 |  |  | 0 | -6.7199 | 0.24003 | 0.75681 | 0.52632
87 | 34 | 3 | 1310.9188 | 34.7483 |  |  | 0 | -6.7199 | 0.31778 | 1.0019 | 2.1778
88 | 33.7531 | 3 | 1301.4003 | 34.8755 |  |  | 0 | -6.7199 | 0.38331 | 1.2086 | 3.5267
89 | 33 | 3 | 1272.3623 | 34.9853 |  |  | -10.4101 | 3.6901 | 0 | 0 | -3.8201
90 | 29 | 3 | 1118.1366 | 35.1192 |  |  | -6.8819 | 0.16198 | 0 | 0 | -3.3083
91 | 24.7831 | 2 | 1526.9323 | 35.2122 |  |  | -5.0004 | -1.7195 | 0 | 0 | -4.7132
92 | 18.789 | 2 | 1157.6234 | 35.3108 |  |  | -6.8683 | 0.14832 | 0 | 0 | -3.4374
93 | 15 | 2 | 924.1771 | 35.4059 |  |  | -5.4358 | -1.2842 | 0 | 0 | -2.6582
94 | 12.8131 | 1 | 1526.0791 | 35.4542 |  |  | -13.8984 | 7.1784 | 0.17519 | 0.55238 | -1.4966
95 | 10 | 1 | 1191.0308 | 35.5344 |  |  | -7.628 | 0.90802 | 0 | 0 | -2.7384
96 | 6 | 1 | 800 | 35.6232 |  |  | -41.0882 | 34.3683 | 0.079642 | 0.25111 | -0.56296
97 | 4 | 1 | 800 | 35.6557 |  |  | 0 | -6.7199 | 0.079635 | 0.25109 | -0.35778
98 | 2 | 1 | 800 | 35.69 |  |  | 0 | -6.7199 | 0.079629 | 0.25107 | -0.30677
99 | 0 | 1 | 800 | 35.7338 |  |  | 0 | -6.7199 | 0.07962 | 0.25104 | 0.041888
100 | 0 | 1 | 800 | 35.7707 |  |  | 0 | -6.7199 | 0.079614 | 0.25102 | 0.041888
101 | 0 | 1 | 800 | 35.8191 |  |  | 0 | -6.7199 | 0.079605 | 0.251 | 0.041888
102 | 0 | 1 | 800 | 35.8474 |  |  | 0 | -6.7199 | 0.0796 | 0.25098 | 0.041888
103 | 0 | 1 | 800 | 35.8728 |  |  | 0 | -6.7199 | 0.079596 | 0.25097 | 0.041888
104 | 0 | 1 | 800 | 35.9174 |  |  | 0 | -6.7199 | 0.079589 | 0.25094 | 0.041888
105 | 0 | 1 | 800 | 35.9429 |  |  | 0 | -6.7199 | 0.079585 | 0.25093 | 0.041888
106 | 0 | 1 | 800 | 35.9683 |  |  | 0 | -6.7199 | 0.079581 | 0.25092 | 0.041888
107 | 0 | 1 | 800 | 35.9938 |  |  | 0 | -6.7199 | 0.079577 | 0.25091 | 0.041888
108 | 0 | 1 | 800 | 36.0192 |  |  | 0 | -6.7199 | 0.079573 | 0.25089 | 0.041888
109 | 0 | 1 | 800 | 36.0446 |  |  | 0 | -6.7199 | 0.079569 | 0.25088 | 0.041888
110 | 0 | 1 | 800 | 36.0701 |  |  | 0 | -6.7199 | 0.079565 | 0.25087 | 0.041888
111 | 0 | 1 | 800 | 36.0955 |  |  | 0 | -6.7199 | 0.079561 | 0.25086 | 0.041888
112 | 0 | 1 | 800 | 36.121 |  |  | 0 | -6.7199 | 0.079558 | 0.25085 | 0.041888
113 | 0 | 1 | 800 | 36.1464 |  |  | 0 | -6.7199 | 0.079554 | 0.25083 | 0.041888
114 | 0 | 1 | 800 | 36.1719 |  |  | 0 | -6.7199 | 0.07955 | 0.25082 | 0.041888
115 | 0 | 1 | 800 | 36.1973 |  |  | 0 | -6.7199 | 0.079547 | 0.25081 | 0.041888
116 | 0 | 1 | 800 | 36.2228 |  |  | 0 | -6.7199 | 0.079543 | 0.2508 | 0.041888
117 | 0 | 1 | 800 | 36.2482 |  |  | 0 | -6.7199 | 0.07954 | 0.25079 | 0.041888
118 | 0 | 1 | 800 | 36.2736 |  |  | 0 | -6.7199 | 0.079536 | 0.25078 | 0.041888
119 | 0 | 1 | 800 | 36.2991 |  |  | 0 | -6.7199 | 0.079533 | 0.25077 | 0.041888
120 | 0 | 1 | 800 | 36.3245 |  |  | 0 | -6.7199 | 0.079529 | 0.25076 | 0.041888
121 | 0 | 1 | 800 | 36.35 |  |  | 0 | -6.7199 | 0.079526 | 0.25074 | 0.041888
122 | 0 | 1 | 800 | 36.3754 |  |  | 0 | -6.7199 | 0.079522 | 0.25073 | 0.041888
123 | 0 | 1 | 800 | 36.4009 |  |  | 0 | -6.7199 | 0.079519 | 0.25072 | 0.041888
124 | 0 | 1 | 800 | 36.4263 |  |  | 0 | -6.7199 | 0.079515 | 0.25071 | 0.041888
125 | 0 | 1 | 800 | 36.4518 |  |  | 0 | -6.7199 | 0.079512 | 0.2507 | 0.041888
126 | 0 | 1 | 800 | 36.4772 |  |  | 0 | -6.7199 | 0.079509 | 0.25069 | 0.041888
127 | 0 | 1 | 800 | 36.5027 |  |  | 0 | -6.7199 | 0.079505 | 0.25068 | 0.041888
128 | 0 | 1 | 800 | 36.5281 |  |  | 0 | -6.7199 | 0.079502 | 0.25067 | 0.041888
129 | 0 | 1 | 800 | 36.5535 |  |  | 0 | -6.7199 | 0.079499 | 0.25066 | 0.041888
130 | 0 | 1 | 800 | 36.579 |  |  | 0 | -6.7199 | 0.079495 | 0.25065 | 0.041888
131 | 0 | 1 | 800 | 36.6044 |  |  | 0 | -6.7199 | 0.079492 | 0.25064 | 0.041888
132 | 0 | 1 | 800 | 36.6299 |  |  | 0 | -6.7199 | 0.079489 | 0.25063 | 0.041888
133 | 0 | 1 | 800 | 36.6553 |  |  | 0 | -6.7199 | 0.079486 | 0.25062 | 0.041888
134 | 0 | 1 | 800 | 36.6808 |  |  | 0 | -6.7199 | 0.079482 | 0.25061 | 0.041888
135 | 0 | 1 | 800 | 36.7062 |  |  | 0 | -6.7199 | 0.079479 | 0.2506 | 0.041888
136 | 0 | 1 | 800 | 36.6189 |  |  | 0 | -6.7199 | 0.07949 | 0.25063 | 0.041888
137 | 0 | 1 | 800 | 36.6443 |  |  | 0 | -6.7199 | 0.079487 | 0.25062 | 0.041888
138 | 0 | 1 | 800 | 36.676 |  |  | 0 | -6.7199 | 0.079483 | 0.25061 | 0.041888
139 | 1 | 1 | 800 | 36.7244 |  |  | 0 | -6.7199 | 0.079477 | 0.25059 | 0.43833
140 | 4.9123 | 1 | 800 | 36.7213 |  |  | 0 | -6.7199 | 0.079477 | 0.25059 | 3.2985
141 | 9.6349 | 1 | 1147.5448 | 36.6983 |  |  | 0 | -6.7199 | 0.51649 | 1.6285 | 6.5798
142 | 13.9026 | 1 | 1655.8387 | 36.7291 |  |  | 0 | -6.7199 | 0.70647 | 2.2275 | 8.929
143 | 17.706 | 1 | 2108.8421 | 36.8038 |  |  | 0 | -6.7199 | 0.83856 | 2.644 | 9.8571
144 | 20 | 2 | 1232.2362 | 36.856 |  |  | 0 | -6.7199 | 0.4064 | 1.2814 | 4.2116
145 | 20 | 2 | 1232.2362 | 36.9841 |  |  | 0 | -6.7199 | 0.36411 | 1.148 | 3.3745
146 | 21.6668 | 2 | 1334.9313 | 37.1202 |  |  | 0 | -6.7199 | 0.6064 | 1.912 | 7.8725
147 | 23.8856 | 2 | 1471.6369 | 37.2171 |  |  | 0 | -6.7199 | 0.65617 | 2.0689 | 8.4872
148 | 26 | 2 | 1601.907 | 37.2885 |  |  | 0 | -6.7199 | 0.71959 | 2.2689 | 9.3678
149 | 28 | 2 | 1725.1307 | 37.3859 |  |  | 0 | -6.7199 | 0.68686 | 2.1657 | 8.3045
150 | 29 | 2 | 1786.7425 | 37.443 |  |  | 0 | -6.7199 | 0.57302 | 1.8067 | 5.7537
151 | 29 | 2 | 1786.7425 | 37.5572 |  |  | -24.5436 | 17.8236 | 0.29039 | 0.91561 | -0.11638
152 | 27.1277 | 2 | 1671.3864 | 37.7226 |  |  | -7.5726 | 0.85263 | 0.15155 | 0.47783 | -2.5531
153 | 25 | 2 | 1540.2952 | 37.8354 |  |  | -12.1344 | 5.4144 | 0 | 0 | -4.762
154 | 20.137 | 2 | 1240.6772 | 37.9319 |  |  | 0 | -6.7199 | 0 | 0 | -3.7133
155 | 15.4209 | 2 | 950.1113 | 38.0679 |  |  | -15.5801 | 8.8602 | 0 | 0 | -2.7721
156 | 12 | 1 | 1429.237 | 38.1204 |  |  | -19.0806 | 12.3607 | 0.21303 | 0.67168 | -0.32609
157 | 12 | 1 | 1429.237 | 38.2559 |  |  | 0 | -6.7199 | 0.31659 | 0.9982 | 1.7977
158 | 12 | 1 | 1429.237 | 38.3778 |  |  | 0 | -6.7199 | 0.46222 | 1.4574 | 4.7484
159 | 16.3646 | 1 | 1949.0724 | 38.469 |  |  | 0 | -6.7199 | 0.91572 | 2.8873 | 12.1299
160 | 20.5269 | 2 | 1264.6986 | 38.4968 |  |  | 0 | -6.7199 | 0.66451 | 2.0952 | 9.1785
161 | 23 | 2 | 1417.0716 | 38.5918 |  |  | 0 | -6.7199 | 0.70783 | 2.2318 | 9.662
162 | 26 | 2 | 1601.907 | 38.6576 |  |  | 0 | -6.7199 | 0.75433 | 2.3784 | 10.0731
163 | 27.7874 | 2 | 1712.0295 | 38.755 |  |  | 0 | -6.7199 | 0.74492 | 2.3487 | 9.536
164 | 29.8905 | 3 | 1152.4725 | 38.8455 |  |  | 0 | -6.7199 | 0.57402 | 1.8099 | 7.6859
165 | 30.6769 | 3 | 1182.7925 | 38.9046 |  |  | 0 | -6.7199 | 0.53234 | 1.6785 | 6.8157
166 | 32 | 3 | 1233.8059 | 38.9563 |  |  | 0 | -6.7199 | 0.45378 | 1.4308 | 5.1544
167 | 32 | 3 | 1233.8059 | 39.0868 |  |  | 0 | -6.7199 | 0.49806 | 1.5704 | 6.0237
168 | 34 | 3 | 1310.9188 | 39.2359 |  |  | 0 | -6.7199 | 0.84136 | 2.6528 | 12.4783
169 | 36 | 3 | 1388.0316 | 39.3394 |  |  | 0 | -6.7199 | 0.75127 | 2.3688 | 10.5859
170 | 37.4231 | 3 | 1442.9023 | 39.4677 |  |  | 0 | -6.7199 | 0.6675 | 2.1046 | 8.8074
171 | 38 | 3 | 1465.1445 | 39.5687 |  |  | 0 | -6.7199 | 0.40154 | 1.2661 | 3.4151
172 | 36.5892 | 3 | 1410.7504 | 39.6737 |  |  | -6.5689 | -0.15104 | 0 | 0 | -4.2976
173 | 32.6031 | 3 | 1257.06 | 39.7661 |  |  | 0 | -6.7199 | 0 | 0 | -3.7684
174 | 28 | 3 | 1079.5802 | 39.9348 |  |  | 0 | -6.7199 | 0 | 0 | -3.1834
175 | 26 | 2 | 1601.907 | 40.0278 |  |  | 0 | -6.7199 | 0.36181 | 1.1408 | 2.1247
176 | 26 | 2 | 1601.907 | 40.1474 |  |  | 0 | -6.7199 | 0.27674 | 0.87258 | 0.36532
177 | 25 | 2 | 1540.2952 | 40.2669 |  |  | 0 | -6.7199 | 0.42811 | 1.3498 | 3.7065
178 | 27 | 2 | 1663.5188 | 40.3507 |  |  | 0 | -6.7199 | 0.83065 | 2.619 | 11.4235
179 | 29 | 3 | 1118.1366 | 40.4451 |  |  | 0 | -6.7199 | 0.4708 | 1.4844 | 5.7892
180 | 29 | 3 | 1118.1366 | 40.5341 |  |  | 0 | -6.7199 | 0.28132 | 0.88701 | 2.0895
181 | 29 | 3 | 1118.1366 | 40.6261 |  |  | 0 | -6.7199 | 0.34175 | 1.0775 | 3.2798
182 | 29 | 3 | 1118.1366 | 40.7238 |  |  | 0 | -6.7199 | 0.28218 | 0.88972 | 2.1075
183 | 28.2294 | 3 | 1088.425 | 40.8158 |  |  | -21.7433 | 15.0234 | 0.11405 | 0.35959 | -1.1515
184 | 26.2327 | 2 | 1616.2445 | 40.9078 |  |  | -17.6531 | 10.9331 | 0 | 0 | -3.312
185 | 23.8054 | 2 | 1466.6937 | 41.0259 |  |  | 0 | -6.7199 | 0 | 0 | -4.496
186 | 21 | 2 | 1293.848 | 41.1285 |  |  | -35.3241 | 28.6042 | 0.098522 | 0.31064 | -2.1747
187 | 19.5017 | 2 | 1201.5381 | 41.2581 |  |  | 0 | -6.7199 | 0.12948 | 0.40825 | -1.2166
188 | 18 | 2 | 1109.0126 | 41.3626 |  |  | -5.286 | -1.4339 | 0.13901 | 0.4383 | -0.71429
189 | 16.7531 | 2 | 1032.1858 | 41.459 |  |  | -20.4251 | 13.7051 | 0.088301 | 0.27841 | -1.4798
190 | 14.2529 | 1 | 1697.5642 | 41.5478 |  |  | -78.8454 | 63.8013 | 0.25989 | 0.81945 | -0.35045
191 | 13 | 1 | 1548.3401 | 41.6913 |  |  | 0 | -6.7199 | 0.32341 | 1.0197 | 1.5432
192 | 13 | 1 | 1548.3401 | 41.8152 |  |  | 0 | -6.7199 | 0.37375 | 1.1784 | 2.5788
193 | 13 | 1 | 1548.3401 | 41.9504 |  |  | 0 | -6.7199 | 0.25466 | 0.80295 | 0.12476
194 | 12 | 1 | 1429.237 | 42.0743 |  |  | 0 | -6.7199 | 0.23502 | 0.74102 | 0.1552
195 | 12 | 1 | 1429.237 | 42.2036 |  |  | 0 | -6.7199 | 0.33418 | 1.0537 | 2.1849
196 | 12 | 1 | 1429.237 | 42.3444 |  |  | 0 | -6.7199 | 0.32277 | 1.0177 | 1.9534
197 | 12 | 1 | 1429.237 | 42.4685 |  |  | 0 | -6.7199 | 0.31775 | 1.0019 | 1.852
198 | 12 | 1 | 1429.237 | 42.5892 |  |  | 0 | -6.7199 | 0.34903 | 1.1005 | 2.4899
199 | 12.7156 | 1 | 1514.4692 | 42.7499 |  |  | 0 | -6.7199 | 0.39105 | 1.233 | 3.0585
200 | 13 | 1 | 1548.3401 | 42.845 |  |  | 0 | -6.7199 | 0.34817 | 1.0978 | 2.0618
201 | 13 | 1 | 1548.3401 | 42.9801 |  |  | 0 | -6.7199 | 0.38957 | 1.2283 | 2.9123
202 | 14 | 1 | 1667.4432 | 43.1245 |  |  | 0 | -6.7199 | 0.46243 | 1.4581 | 3.9813
203 | 15 | 1 | 1786.5462 | 43.2326 |  |  | 0 | -6.7199 | 0.52928 | 1.6688 | 4.9094
204 | 17.2646 | 1 | 2056.2656 | 43.3234 |  |  | 0 | -6.7199 | 0.80024 | 2.5232 | 9.382
205 | 21 | 2 | 1293.848 | 43.3775 |  |  | 0 | -6.7199 | 0.73993 | 2.333 | 10.5989
206 | 24 | 2 | 1478.6834 | 43.4927 |  |  | 0 | -6.7199 | 0.74509 | 2.3493 | 10.2722
207 | 27 | 2 | 1663.5188 | 43.5809 |  |  | 0 | -6.7199 | 0.89944 | 2.8359 | 12.8185
208 | 30 | 3 | 1156.693 | 43.7266 |  |  | 0 | -6.7199 | 0.73737 | 2.3249 | 10.8018
209 | 31.7853 | 3 | 1225.5262 | 43.8276 |  |  | 0 | -6.7199 | 0.66031 | 2.082 | 9.214
210 | 34 | 3 | 1310.9188 | 43.9612 |  |  | 0 | -6.7199 | 0.91878 | 2.8969 | 13.9763
211 | 37 | 3 | 1426.5881 | 44.1088 |  |  | 0 | -6.7199 | 0.99563 | 3.1392 | 15.245
212 | 39 | 3 | 1503.701 | 44.302 |  |  | 0 | -6.7199 | 0.70394 | 2.2195 | 9.3986
213 | 40 | 3 | 1542.2574 | 44.4174 |  |  | 0 | -6.7199 | 0.81643 | 2.5742 | 11.5181
214 | 41.7968 | 3 | 1611.5361 | 44.5036 |  |  | 0 | -6.7199 | 0.70301 | 2.2166 | 9.0665
215 | 42.0147 | 3 | 1619.9374 | 44.6533 |  |  | 0 | -6.7199 | 0.69634 | 2.1956 | 8.9078
216 | 44 | 3 | 1696.4831 | 44.8029 |  |  | 0 | -6.7199 | 1.0855 | 3.4227 | 16.4035
217 | 46 | 4 | 1307.2561 | 44.957 |  |  | 0 | -6.7199 | 0.97071 | 3.0606 | 14.9646
218 | 48 | 4 | 1364.0933 | 45.094 |  |  | 0 | -6.7199 | 1.0218 | 3.2216 | 15.846
219 | 50 | 4 | 1420.9305 | 45.2807 |  |  | 0 | -6.7199 | 1.1498 | 3.6254 | 18.1767
220 | 52 | 4 | 1477.7677 | 45.4755 |  |  | 0 | -6.7199 | 0.87168 | 2.7484 | 12.7653
221 | 52.3697 | 4 | 1488.2744 | 45.5929 |  |  | 0 | -6.7199 | 0.67554 | 2.13 | 8.888
222 | 53 | 4 | 1506.1864 | 45.7384 |  |  | 0 | -6.7199 | 0.63169 | 1.9917 | 7.9656
223 | 53 | 4 | 1506.1864 | 45.8538 |  |  | 0 | -6.7199 | 0.73266 | 2.3101 | 9.972
224 | 54 | 4 | 1534.605 | 45.9685 |  |  | 0 | -6.7199 | 0.72395 | 2.2826 | 9.7221
225 | 54 | 4 | 1534.605 | 46.108 |  |  | 0 | -6.7199 | 0.73093 | 2.3046 | 9.8619
226 | 55 | 5 | 1268.0456 | 46.2474 |  |  | 0 | -6.7199 | 0.69878 | 2.2032 | 9.8792
227 | 55 | 5 | 1268.0456 | 46.4227 |  |  | 0 | -6.7199 | 0.67437 | 2.1263 | 9.4106
228 | 56 | 5 | 1291.101 | 46.6089 |  |  | 0 | -6.7199 | 0.78072 | 2.4616 | 11.4057
229 | 56 | 5 | 1291.101 | 46.7025 |  |  | 0 | -6.7199 | 0.45074 | 1.4212 | 4.9848
230 | 56 | 5 | 1291.101 | 46.7928 |  |  | 0 | -6.7199 | 0.74041 | 2.3345 | 10.6351
231 | 57 | 5 | 1314.1563 | 46.9009 |  |  | 0 | -6.7199 | 0.87184 | 2.7489 | 13.1017
232 | 57 | 5 | 1314.1563 | 47.0216 |  |  | 0 | -6.7199 | 0.17945 | 0.5658 | -0.54822
233 | 55 | 5 | 1268.0456 | 47.1175 |  |  | -2.6624 | -4.0575 | 0.1479 | 0.46632 | -1.0339
234 | 54 | 4 | 1534.605 | 47.2134 |  |  | 0 | -6.7199 | 0 | 0 | -3.4401
235 | 51 | 4 | 1449.3491 | 47.2266 |  |  | 0 | -6.7199 | 0 | 0 | -4.4341
236 | 49 | 4 | 1392.5119 | 47.31 |  |  | 0 | -6.7199 | 0.3386 | 1.0676 | 2.4322
237 | 49 | 4 | 1392.5119 | 47.4132 |  |  | 0 | -6.7199 | 0.40946 | 1.291 | 3.8649
238 | 48 | 4 | 1364.0933 | 47.5211 |  |  | 0 | -6.7199 | 0.25951 | 0.81824 | 0.91968
239 | 47.2032 | 4 | 1341.449 | 47.6337 |  |  | -3.8895 | -2.8304 | 0.17152 | 0.54081 | -0.80137
240 | 45 | 4 | 1278.8375 | 47.7565 |  |  | -3.6773 | -3.0426 | 0 | 0 | -3.8421
241 | 42 | 4 | 1193.5816 | 47.8638 |  |  | -6.3374 | -0.38254 | 0 | 0 | -3.5561
242 | 39.4954 | 3 | 1522.8034 | 47.9471 |  |  | -4.1594 | -2.5605 | 0 | 0 | -4.6982
243 | 37 | 3 | 1426.5881 | 48.0049 |  |  | 0 | -6.7199 | 0 | 0 | -3.6137
244 | 35.0846 | 3 | 1352.7357 | 48.0715 |  |  | -9.1383 | 2.4183 | 0 | 0 | -4.0952
245 | 31.2731 | 3 | 1205.7781 | 48.181 |  |  | 0 | -6.7199 | 0 | 0 | -3.5967
246 | 28.736 | 3 | 1107.9558 | 48.2667 |  |  | 0 | -6.7199 | 0 | 0 | -3.2752
247 | 26 | 2 | 1601.907 | 48.3242 |  |  | -7.4701 | 0.75015 | 0 | 0 | -4.9891
248 | 23 | 2 | 1417.0716 | 48.4291 |  |  | -12.4155 | 5.6956 | 0 | 0 | -3.3292
249 | 21.5413 | 2 | 1327.1997 | 48.494 |  |  | 0 | -6.7199 | 0.20462 | 0.64518 | -0.068944
250 | 21 | 2 | 1293.848 | 48.6043 |  |  | 0 | -6.7199 | 0.27974 | 0.88202 | 1.5674
251 | 20.3332 | 2 | 1252.7647 | 48.7147 |  |  | -8.6901 | 1.9702 | 0.14151 | 0.44617 | -1.1023
252 | 18.3417 | 2 | 1130.0675 | 48.8239 |  |  | -5.068 | -1.6519 | 0.06728 | 0.21213 | -2.1947
253 | 17 | 2 | 1047.4008 | 48.8958 |  |  | 0 | -6.7199 | 0.17806 | 0.56141 | 0.29888
254 | 17 | 2 | 1047.4008 | 48.9652 |  |  | 0 | -6.7199 | 0.28178 | 0.88845 | 2.3434
255 | 17 | 2 | 1047.4008 | 49.0461 |  |  | 0 | -6.7199 | 0.1787 | 0.56345 | 0.31242
256 | 16 | 2 | 985.7889 | 49.1156 |  |  | -51.786 | 45.066 | 0.19601 | 0.61803 | 0.8382
257 | 15 | 1 | 1786.5462 | 49.1737 |  |  | 0 | -6.7199 | 0.25411 | 0.8012 | -0.76887
258 | 14 | 1 | 1667.4432 | 49.3223 |  |  | 0 | -6.7199 | 0.41926 | 1.3219 | 3.1451
259 | 16 | 1 | 1905.6493 | 49.4298 |  |  | 0 | -6.7199 | 0.64176 | 2.0235 | 6.8179
260 | 18 | 1 | 2143.8555 | 49.485 |  |  | 0 | -6.7199 | 0.75093 | 2.3677 | 8.039
261 | 21 | 1 | 2501.1647 | 49.5237 |  |  | 0 | -6.7199 | 1.0073 | 3.176 | 11.4507
262 | 24 | 2 | 1478.6834 | 49.7086 |  |  | 0 | -6.7199 | 0.75414 | 2.3778 | 10.4959
263 | 27 | 2 | 1663.5188 | 49.7561 |  |  | 0 | -6.7199 | 0.92872 | 2.9283 | 13.4503
264 | 31 | 3 | 1195.2495 | 49.8384 |  |  | 0 | -6.7199 | 1.1289 | 3.5593 | 17.9909
265 | 35 | 3 | 1349.4752 | 49.9473 |  |  | 0 | -6.7199 | 0.98428 | 3.1034 | 15.1928
266 | 37.3446 | 3 | 1439.8764 | 50.0288 |  |  | 0 | -6.7199 | 0.97649 | 3.0789 | 14.8974
267 | 40.3379 | 3 | 1555.2868 | 50.1061 |  |  | 0 | -6.7199 | 1.0108 | 3.1872 | 15.329
268 | 42 | 3 | 1619.3703 | 50.2662 |  |  | 0 | -6.7199 | 0.86296 | 2.7209 | 12.2758
269 | 44 | 3 | 1696.4831 | 50.3392 |  |  | 0 | -6.7199 | 1.0467 | 3.3004 | 15.6909
270 | 46 | 4 | 1307.2561 | 50.4492 |  |  | 0 | -6.7199 | 0.92636 | 2.9208 | 14.1659
271 | 47 | 4 | 1335.6747 | 50.567 |  |  | 0 | -6.7199 | 0.39953 | 1.2597 | 3.8596
272 | 46 | 4 | 1307.2561 | 50.6984 |  |  | 0 | -6.7199 | 0.3074 | 0.96925 | 2.0962
273 | 46 | 4 | 1307.2561 | 50.823 |  |  | 0 | -6.7199 | 0.39639 | 1.2498 | 3.8828
274 | 44.7087 | 4 | 1270.558 | 50.9578 |  |  | -35.2729 | 28.553 | 0 | 0 | -3.814
275 | 42 | 4 | 1193.5816 | 51.0793 |  |  | -18.5855 | 11.8656 | 0 | 0 | -3.5561
276 | 39 | 3 | 1503.701 | 51.1768 |  |  | -10.3377 | 3.6178 | 0 | 0 | -4.629
277 | 35 | 3 | 1349.4752 | 51.2804 |  |  | -7.9227 | 1.2028 | 0 | 0 | -4.0839
278 | 32 | 3 | 1233.8059 | 51.4042 |  |  | -9.5565 | 2.8365 | 0 | 0 | -3.6902
279 | 27.471 | 2 | 1692.5398 | 51.5256 |  |  | 0 | -6.7199 | 0 | 0 | -5.3312
280 | 23 | 2 | 1417.0716 | 51.6499 |  |  | -13.585 | 6.8651 | 0 | 0 | -4.3199
281 | 20 | 2 | 1232.2362 | 51.7221 |  |  | 0 | -6.7199 | 0.25448 | 0.80237 | 1.2715
282 | 22 | 2 | 1355.4598 | 51.8286 |  |  | 0 | -6.7199 | 0.69977 | 2.2064 | 9.7434
283 | 25 | 2 | 1540.2952 | 51.9263 |  |  | 0 | -6.7199 | 0.84699 | 2.6706 | 12.1816
284 | 29 | 3 | 1118.1366 | 51.9506 |  |  | 0 | -6.7199 | 1.0694 | 3.3719 | 16.9518
285 | 33.2179 | 3 | 1280.7636 | 52.0387 |  |  | 0 | -6.7199 | 1.0161 | 3.2039 | 15.8877
286 | 36 | 3 | 1388.0316 | 52.1554 |  |  | 0 | -6.7199 | 0.97257 | 3.0665 | 14.9266
287 | 39 | 3 | 1503.701 | 52.2449 |  |  | 0 | -6.7199 | 1.0247 | 3.231 | 15.7192
288 | 42 | 3 | 1619.3703 | 52.3483 |  |  | 0 | -6.7199 | 1.561 | 4.9219 | 25.6833
289 | 46.8122 | 4 | 1330.3381 | 52.4493 |  |  | 0 | -6.7199 | 1.1769 | 3.7107 | 18.8161
290 | 47.1912 | 4 | 1341.1096 | 52.5734 |  |  | 0 | -6.7199 | 0.59987 | 1.8914 | 7.8302
291 | 49 | 4 | 1392.5119 | 52.7077 |  |  | 0 | -6.7199 | 1.0578 | 3.3353 | 16.5362
292 | 50 | 4 | 1420.9305 | 52.8673 |  |  | 0 | -6.7199 | 0.48038 | 1.5146 | 5.2409
293 | 48.8385 | 4 | 1387.9212 | 52.9695 |  |  | -10.7294 | 4.0095 | 0 | 0 | -4.0237
294 | 47 | 4 | 1335.6747 | 53.0368 |  |  | 0 | -6.7199 | 0.24661 | 0.77758 | 0.78756
295 | 47 | 4 | 1335.6747 | 53.1066 |  |  | 0 | -6.7199 | 0.52364 | 1.651 | 6.3459
296 | 47 | 4 | 1335.6747 | 53.1964 |  |  | 0 | -6.7199 | 0.51126 | 1.612 | 6.1016
297 | 47 | 4 | 1335.6747 | 53.2863 |  |  | 0 | -6.7199 | 0.27172 | 0.85675 | 1.2995
298 | 46 | 4 | 1307.2561 | 53.3561 |  |  | 0 | -6.7199 | 0.46118 | 1.4541 | 5.1881
299 | 47 | 4 | 1335.6747 | 53.4167 |  |  | 0 | -6.7199 | 0.67021 | 2.1132 | 9.2236
300 | 47 | 4 | 1335.6747 | 53.5088 |  |  | 0 | -6.7199 | 0.46261 | 1.4586 | 5.1378
301 | 47 | 4 | 1335.6747 | 53.5779 |  |  | 0 | -6.7199 | 0.31932 | 1.0068 | 2.2651
302 | 46 | 4 | 1307.2561 | 53.6477 |  |  | 0 | -6.7199 | 0.31856 | 1.0044 | 2.3392
303 | 46 | 4 | 1307.2561 | 53.7152 |  |  | 0 | -6.7199 | 0.4187 | 1.3202 | 4.3457
304 | 45 | 4 | 1278.8375 | 53.7838 |  |  | -14.6439 | 7.9239 | 0 | 0 | -3.0596
305 | 43 | 4 | 1222.0002 | 53.8214 |  |  | -5.0219 | -1.698 | 0.06505 | 0.2051 | -2.5307
306 | 42 | 4 | 1193.5816 | 53.8819 |  |  | 0 | -6.7199 | 0.25623 | 0.8079 | 1.4382
307 | 41 | 4 | 1165.163 | 53.947 |  |  | -13.3349 | 6.615 | 0 | 0 | -2.8188
308 | 39 | 3 | 1503.701 | 53.9555 |  |  | -56.171 | 49.4511 | 0.22806 | 0.71907 | -0.17058
309 | 39 | 3 | 1503.701 | 53.9987 |  |  | 0 | -6.7199 | 0.67536 | 2.1294 | 8.9032
310 | 40 | 3 | 1542.2574 | 54.0266 |  |  | 0 | -6.7199 | 0.47549 | 1.4992 | 4.7704
311 | 39 | 3 | 1503.701 | 54.0674 |  |  | -22.9069 | 16.187 | 0.20095 | 0.6336 | -0.73156
312 | 38 | 3 | 1465.1445 | 54.1106 |  |  | 0 | -6.7199 | 0.23823 | 0.75113 | 0.17908
313 | 37 | 3 | 1426.5881 | 54.1414 |  |  | 0 | -6.7199 | 0.20563 | 0.64835 | -0.35607
314 | 36 | 3 | 1388.0316 | 54.207 |  |  | 0 | -6.7199 | 0.22261 | 0.7019 | 0.12801
315 | 35 | 3 | 1349.4752 | 54.2862 |  |  | -40.1973 | 33.4774 | 0.17732 | 0.55909 | -0.66757
316 | 33.3317 | 3 | 1285.1509 | 54.3548 |  |  | -3.3657 | -3.3543 | 0 | 0 | -2.6628
317 | 32 | 3 | 1233.8059 | 54.4139 |  |  | 0 | -6.7199 | 0.20299 | 0.64001 | 0.24334
318 | 31 | 3 | 1195.2495 | 54.4814 |  |  | -10.7294 | 4.0095 | 0 | 0 | -3.454
319 | 28.0332 | 3 | 1080.8604 | 54.537 |  |  | -13.4036 | 6.6837 | 0 | 0 | -3.1875
320 | 26 | 2 | 1601.907 | 54.582 |  |  | -22.9069 | 16.187 | 0.22092 | 0.69657 | -0.68038
321 | 25 | 2 | 1540.2952 | 54.6407 |  |  | -50.6541 | 43.9342 | 0.27063 | 0.8533 | 0.58244
322 | 24.053 | 2 | 1481.9513 | 54.6655 |  |  | 0 | -6.7199 | 0.29988 | 0.94552 | 1.3923
323 | 24 | 2 | 1478.6834 | 54.6962 |  |  | 0 | -6.7199 | 0.37996 | 1.198 | 3.0412
324 | 24 | 2 | 1478.6834 | 54.7385 |  |  | 0 | -6.7199 | 0.35811 | 1.1291 | 2.596
325 | 24 | 2 | 1478.6834 | 54.7606 |  |  | 0 | -6.7199 | 0.38455 | 1.2125 | 3.1352
326 | 24 | 2 | 1478.6834 | 54.8028 |  |  | 0 | -6.7199 | 0.30073 | 0.9482 | 1.4221
327 | 23 | 2 | 1417.0716 | 54.8336 |  |  | -16.1905 | 9.4706 | 0.20343 | 0.64141 | -0.3632
328 | 22.1223 | 2 | 1362.9958 | 54.8776 |  |  | 0 | -6.7199 | 0.21798 | 0.6873 | 0.12315
329 | 21.1318 | 2 | 1301.9669 | 54.9474 |  |  | -21.9254 | 15.2055 | 0.14108 | 0.44481 | -1.2427
330 | 19 | 2 | 1170.6244 | 55.0078 |  |  | 0 | -6.7199 | 0 | 0 | -3.0156
331 | 17 | 2 | 1047.4008 | 55.0585 |  |  | -13.9472 | 7.2273 | 0.11165 | 0.35203 | -0.99532
332 | 16.1632 | 2 | 995.8445 | 55.1055 |  |  | 0 | -6.7199 | 0.21934 | 0.69158 | 1.2938
333 | 16 | 2 | 985.7889 | 55.1569 |  |  | 0 | -6.7199 | 0.15872 | 0.50046 | 0.13135
334 | 15 | 2 | 924.1771 | 55.1937 |  |  | 0 | -6.7199 | 0.14662 | 0.46229 | 0.076207
335 | 15 | 2 | 924.1771 | 55.2259 |  |  | 0 | -6.7199 | 0.26413 | 0.8328 | 2.359
336 | 15 | 1 | 1786.5462 | 55.2696 |  |  | 0 | -6.7199 | 0.3017 | 0.95125 | 0.28633
337 | 14 | 1 | 1667.4432 | 55.3652 |  |  | 0 | -6.7199 | 0.27833 | 0.87758 | 0.27179
338 | 14 | 1 | 1667.4432 | 55.4458 |  |  | 0 | -6.7199 | 0.3688 | 1.1628 | 2.1529
339 | 14 | 1 | 1667.4432 | 55.505 |  |  | 0 | -6.7199 | 0.43992 | 1.3871 | 3.6221
340 | 16 | 1 | 1905.6493 | 55.5529 |  |  | 0 | -6.7199 | 0.66287 | 2.09 | 7.3127
341 | 19 | 2 | 1170.6244 | 55.5493 |  |  | 0 | -6.7199 | 0.68682 | 2.1655 | 9.8902
342 | 22.737 | 2 | 1400.8677 | 55.5614 |  |  | 0 | -6.7199 | 0.67174 | 2.118 | 9.1118
343 | 24 | 2 | 1478.6834 | 55.6037 |  |  | 0 | -6.7199 | 0.46133 | 1.4546 | 4.699
344 | 25 | 2 | 1540.2952 | 55.6378 |  |  | 0 | -6.7199 | 0.54381 | 1.7146 | 6.1723
345 | 26 | 2 | 1601.907 | 55.6304 |  |  | 0 | -6.7199 | 0.46691 | 1.4722 | 4.408
346 | 26 | 2 | 1601.907 | 55.7009 |  |  | 0 | -6.7199 | 0.38879 | 1.2259 | 2.8065
347 | 26 | 2 | 1601.907 | 55.7485 |  |  | 0 | -6.7199 | 0.38599 | 1.217 | 2.7494
348 | 26 | 2 | 1601.907 | 55.7873 |  |  | 0 | -6.7199 | 0.47508 | 1.4979 | 4.5761
349 | 27 | 2 | 1663.5188 | 55.845 |  |  | 0 | -6.7199 | 0.56013 | 1.7661 | 6.1015
350 | 27.6384 | 2 | 1702.8535 | 55.9272 |  |  | 0 | -6.7199 | 0.50149 | 1.5812 | 4.7637
351 | 28 | 2 | 1725.1307 | 56.0006 |  |  | 0 | -6.7199 | 0.45648 | 1.4393 | 3.7552
352 | 28 | 2 | 1725.1307 | 56.0284 |  |  | 0 | -6.7199 | 0.45765 | 1.443 | 3.7796
353 | 28 | 2 | 1725.1307 | 56.0563 |  |  | 0 | -6.7199 | 0.30472 | 0.96077 | 0.60315
354 | 27 | 2 | 1663.5188 | 56.0994 |  |  | 0 | -6.7199 | 0.29604 | 0.93341 | 0.66193
355 | 27 | 2 | 1663.5188 | 56.18 |  |  | 0 | -6.7199 | 0.42048 | 1.3258 | 3.2412
356 | 27 | 2 | 1663.5188 | 56.2345 |  |  | 0 | -6.7199 | 0.50046 | 1.578 | 4.8854
357 | 28 | 2 | 1725.1307 | 56.3038 |  |  | 0 | -6.7199 | 0.54692 | 1.7244 | 5.6188
358 | 28 | 2 | 1725.1307 | 56.3356 |  |  | 0 | -6.7199 | 0.36621 | 1.1547 | 1.8875
359 | 27 | 2 | 1663.5188 | 56.3788 |  |  | -4.6592 | -2.0607 | 0.14741 | 0.46479 | -2.4497
360 | 25 | 2 | 1540.2952 | 56.4197 |  |  | -27.83 | 21.1101 | 0.19405 | 0.61185 | -0.99357
361 | 24 | 2 | 1478.6834 | 56.4434 |  |  | -25.94 | 19.2201 | 0.17794 | 0.56103 | -1.1004
362 | 22 | 2 | 1355.4598 | 56.4799 |  |  | -30.9871 | 24.2672 | 0.14919 | 0.47038 | -1.2529
363 | 21 | 2 | 1293.848 | 56.5426 |  |  | -50.6541 | 43.9342 | 0.23199 | 0.73148 | 0.64915
364 | 20 | 2 | 1232.2362 | 56.6101 |  |  | 0 | -6.7199 | 0.2437 | 0.76838 | 1.0825
365 | 20 | 2 | 1232.2362 | 56.6776 |  |  | 0 | -6.7199 | 0.29224 | 0.92144 | 2.0577
366 | 20 | 2 | 1232.2362 | 56.7364 |  |  | 0 | -6.7199 | 0.37298 | 1.176 | 3.6675
367 | 21 | 2 | 1293.848 | 56.7905 |  |  | 0 | -6.7199 | 0.34678 | 1.0934 | 2.9662
368 | 21 | 2 | 1293.848 | 56.8694 |  |  | 0 | -6.7199 | 0.44582 | 1.4057 | 4.9416
369 | 23 | 2 | 1417.0716 | 56.9048 |  |  | 0 | -6.7199 | 0.48472 | 1.5283 | 5.3665
370 | 23 | 2 | 1417.0716 | 56.898 |  |  | 0 | -6.7199 | 0.39994 | 1.261 | 3.6602
371 | 24 | 2 | 1478.6834 | 56.9312 |  |  | 0 | -6.7199 | 0.38836 | 1.2245 | 3.228
372 | 23 | 2 | 1417.0716 | 56.9734 |  |  | -13.2458 | 6.5259 | 0.19042 | 0.60038 | -0.61705
373 | 22 | 2 | 1355.4598 | 57.0174 |  |  | -29.636 | 22.9161 | 0.16443 | 0.51844 | -0.93594
374 | 19.6112 | 2 | 1208.2819 | 57.0861 |  |  | -23.1425 | 16.4225 | 0 | 0 | -3.605
375 | 16 | 2 | 985.7889 | 57.1505 |  |  | -18.6373 | 11.9173 | 0 | 0 | -2.8842
376 | 12 | 1 | 1429.237 | 57.1842 |  |  | 0 | -6.7199 | 0.11497 | 0.3625 | -2.2218
377 | 11 | 1 | 1310.1339 | 57.2522 |  |  | 0 | -6.7199 | 0.26338 | 0.83044 | 1.2373
378 | 10 | 1 | 1191.0308 | 57.3197 |  |  | -12.0244 | 5.3045 | 0.13775 | 0.43434 | -0.92248
379 | 8 | 1 | 952.8247 | 57.3334 |  |  | 0 | -6.7199 | 0.13652 | 0.43045 | -0.19848
380 | 8 | 1 | 952.8247 | 57.3657 |  |  | 0 | -6.7199 | 0.1957 | 0.61703 | 0.96296
381 | 7 | 1 | 833.7216 | 57.4124 |  |  | 0 | -6.7199 | 0.11122 | 0.35069 | -0.34022
382 | 6 | 1 | 800 | 57.4459 |  |  | 0 | -6.7199 | 0.077048 | 0.24293 | -0.21918
383 | 4.7031 | 1 | 800 | 57.4794 |  |  | 0 | -6.7199 | 0.077044 | 0.24292 | -0.37385
384 | 3 | 1 | 800 | 57.5129 |  |  | 0 | -6.7199 | 0.07704 | 0.24291 | -0.37826
385 | 1 | 1 | 800 | 57.5431 |  |  | 0 | -6.7199 | 0.077037 | 0.2429 | -0.065996
386 | 0 | 1 | 800 | 57.5638 |  |  | 0 | -6.7199 | 0.077035 | 0.24289 | 0.041888
387 | 0 | 1 | 800 | 57.5871 |  |  | 0 | -6.7199 | 0.077032 | 0.24288 | 0.041888
388 | 0 | 1 | 800 | 57.622 |  |  | 0 | -6.7199 | 0.077028 | 0.24287 | 0.041888
389 | 0 | 1 | 800 | 57.6401 |  |  | 0 | -6.7199 | 0.077026 | 0.24286 | 0.041888
390 | 0 | 1 | 800 | 57.6519 |  |  | 0 | -6.7199 | 0.077025 | 0.24286 | 0.041888
391 | 0 | 1 | 800 | 57.6638 |  |  | 0 | -6.7199 | 0.077024 | 0.24286 | 0.041888
392 | 0 | 1 | 800 | 57.6785 |  |  | 0 | -6.7199 | 0.077022 | 0.24285 | 0.041888
393 | 1 | 1 | 800 | 57.7133 |  |  | 0 | -6.7199 | 0.077018 | 0.24284 | 0.40337
394 | 4 | 1 | 800 | 57.7022 |  |  | 0 | -6.7199 | 0.077019 | 0.24284 | 1.7768
395 | 6.173 | 1 | 800 | 57.6739 |  |  | -5.548 | -1.1719 | 0.077022 | 0.24285 | 2.3134
396 | 9 | 1 | 1071.9277 | 57.6628 |  |  | -6.304 | -0.41595 | 0.47022 | 1.4826 | 5.9722
397 | 14 | 1 | 1667.4432 | 57.6555 |  |  | -5.5188 | -1.2011 | 0.6899 | 2.1752 | 8.7345
398 | 17.2869 | 2 | 1065.075 | 57.6704 |  |  | -9.86 | 3.1401 | 0.64202 | 2.0243 | 9.2343
399 | 22 | 2 | 1355.4598 | 57.6781 |  |  | -5.5188 | -1.2011 | 0.895 | 2.8219 | 13.5404
400 | 25 | 2 | 1540.2952 | 57.736 |  |  | -2.1287 | -4.5912 | 0.53534 | 1.6879 | 6.0166
401 | 25 | 2 | 1540.2952 | 57.7201 |  |  | -4.8996 | -1.8203 | 0.37808 | 1.1921 | 2.8171
402 | 25 | 2 | 1540.2952 | 57.7363 |  |  | -8.4544 | 1.7345 | 0.24152 | 0.7615 | 0.0023622
403 | 23 | 2 | 1417.0716 | 57.761 |  |  | -30.5876 | 23.8677 | 0 | 0 | -3.1371
404 | 21 | 2 | 1293.848 | 57.783 |  |  | -60.0384 | 53.3185 | 0.19012 | 0.59946 | -0.19517
405 | 20 | 2 | 1232.2362 | 57.8493 |  |  | -12.3071 | 5.5872 | 0.20248 | 0.63841 | 0.25759
406 | 18.9331 | 2 | 1166.5029 | 57.9168 |  |  | -38.724 | 32.0041 | 0.13011 | 0.41024 | -0.99361
407 | 17 | 2 | 1047.4008 | 57.9566 |  |  | -27.3199 | 20.6 | 0.12733 | 0.40148 | -0.66796
408 | 15.9432 | 2 | 982.2917 | 58.0036 |  |  | -30.9262 | 24.2062 | 0.13204 | 0.41631 | -0.3732
409 | 14 | 1 | 1667.4432 | 58.046 |  |  | -55.415 | 48.695 | 0.25473 | 0.80315 | -0.19937
410 | 13 | 1 | 1548.3401 | 58.0801 |  |  | -8.4232 | 1.7032 | 0.33072 | 1.0428 | 1.8191
411 | 13 | 1 | 1548.3401 | 58.1401 |  |  | -8.4232 | 1.7032 | 0.34373 | 1.0838 | 2.0871
412 | 13 | 1 | 1548.3401 | 58.1916 |  |  | -5.8783 | -0.84161 | 0.39213 | 1.2364 | 3.0807
413 | 14 | 1 | 1667.4432 | 58.2504 |  |  | -7.3704 | 0.6505 | 0.4172 | 1.3154 | 3.176
414 | 14 | 1 | 1667.4432 | 58.2832 |  |  | -8.2634 | 1.5434 | 0.41291 | 1.3019 | 3.0878
415 | 15 | 2 | 924.1771 | 58.3607 |  |  | -4.0338 | -2.6862 | 0.33838 | 1.0669 | 3.7926
416 | 16 | 2 | 985.7889 | 58.3482 |  |  | -5.9312 | -0.78871 | 0.30588 | 0.96445 | 3.0191
417 | 17 | 2 | 1047.4008 | 58.3838 |  |  | -4.4824 | -2.2375 | 0.43336 | 1.3664 | 5.3241
418 | 18.9454 | 2 | 1167.2625 | 58.3979 |  |  | -3.307 | -3.4129 | 0.34948 | 1.1019 | 3.3919
419 | 18 | 2 | 1109.0126 | 58.4448 |  |  | -29.2942 | 22.5743 | 0.13949 | 0.4398 | -0.61629
420 | 17 | 2 | 1047.4008 | 58.4918 |  |  | -11.8065 | 5.0866 | 0.16682 | 0.52597 | 0.12141
421 | 16 | 2 | 985.7889 | 58.54 |  |  | -25.0258 | 18.3059 | 0.12657 | 0.39906 | -0.48993
422 | 15 | 2 | 924.1771 | 58.5994 |  |  | -7.5807 | 0.86078 | 0.24543 | 0.77385 | 2.0124
423 | 16 | 2 | 985.7889 | 58.6556 |  |  | -7.3747 | 0.65482 | 0.28717 | 0.90543 | 2.6584
424 | 16 | 2 | 985.7889 | 58.7164 |  |  | -5.0888 | -1.6311 | 0.31009 | 0.97772 | 3.102
425 | 17.7968 | 2 | 1096.4939 | 58.779 |  |  | -3.64 | -3.08 | 0.44157 | 1.3923 | 5.3713
426 | 20 | 2 | 1232.2362 | 58.8056 |  |  | -5.9131 | -0.80685 | 0.77371 | 2.4395 | 11.4486
427 | 25.8752 | 2 | 1594.2206 | 58.8565 |  |  | -8.0545 | 1.3346 | 1.2298 | 3.8775 | 19.5301
428 | 30 | 3 | 1156.693 | 58.8915 |  |  | -7.2344 | 0.51451 | 0.78405 | 2.4721 | 11.7568
429 | 31.7968 | 3 | 1225.9718 | 58.9196 |  |  | -5.7409 | -0.97901 | 0.60017 | 1.8923 | 8.1428
430 | 33 | 3 | 1272.3623 | 58.983 |  |  | -2.4283 | -4.2917 | 0.50276 | 1.5852 | 6.1356
431 | 33 | 3 | 1272.3623 | 59.0703 |  |  | -12.641 | 5.9211 | 0.2174 | 0.68547 | 0.43763
432 | 32 | 3 | 1233.8059 | 59.1503 |  |  | -7.5807 | 0.86078 | 0.28382 | 0.89489 | 1.8982
433 | 32 | 3 | 1233.8059 | 59.2302 |  |  | -7.5807 | 0.86078 | 0.27093 | 0.85423 | 1.6399
434 | 31 | 3 | 1195.2495 | 59.3102 |  |  | -8.382 | 1.662 | 0.23109 | 0.72862 | 0.95864
435 | 31 | 3 | 1195.2495 | 59.3901 |  |  | -6.5742 | -0.14576 | 0.33412 | 1.0535 | 3.0154
436 | 30 | 3 | 1156.693 | 59.4614 |  |  | -66.9831 | 60.2632 | 0.05134 | 0.16187 | -2.5546
437 | 27.2334 | 2 | 1677.8989 | 59.5102 |  |  | -16.8941 | 10.1742 | 0 | 0 | -4.3131
438 | 25 | 2 | 1540.2952 | 59.6055 |  |  | -13.2485 | 6.5286 | 0 | 0 | -4.4001
439 | 21.263 | 2 | 1310.0519 | 59.6449 |  |  | -13.1993 | 6.4794 | 0 | 0 | -3.9484
440 | 16 | 2 | 985.7889 | 59.7218 |  |  | -2.5884 | -4.1315 | 0 | 0 | -2.8842
441 | 10.6865 | 1 | 1272.7979 | 59.77 |  |  | 0 | -6.7199 | 0 | 0 | -3.8216
442 | 6.2032 | 1 | 800 | 59.8469 |  |  | -27.3027 | 20.5828 | 0.076781 | 0.24209 | -1.7244
443 | 2 | 1 | 800 | 59.8852 |  |  | -56.4071 | 49.6872 | 0.076777 | 0.24208 | 0.66042
444 | 0 | 1 | 800 | 59.9278 |  |  | -8.2011 | 1.4811 | 0.076772 | 0.24206 | 0.21324
445 | 0 | 1 | 800 | 59.9637 |  |  | -1.2362 | -5.4837 | 0.076768 | 0.24205 | 0.067716
446 | 0 | 1 | 800 | 60.0109 |  |  | -1.2362 | -5.4837 | 0.076763 | 0.24203 | 0.067716
447 | 0 | 1 | 800 | 60.0381 |  |  | -1.2362 | -5.4837 | 0.07676 | 0.24202 | 0.067716
448 | 0 | 1 | 800 | 60.0625 |  |  | -1.2362 | -5.4837 | 0.076757 | 0.24202 | 0.067716
449 | 0 | 1 | 800 | 60.106 |  |  | -1.2362 | -5.4837 | 0.076753 | 0.242 | 0.067716
450 | 0 | 1 | 800 | 60.1303 |  |  | -1.2362 | -5.4837 | 0.07675 | 0.24199 | 0.067716
451 | 0 | 1 | 800 | 60.1546 |  |  | -1.2362 | -5.4837 | 0.076747 | 0.24198 | 0.067716
452 | 0 | 1 | 800 | 60.179 |  |  | -1.2362 | -5.4837 | 0.076744 | 0.24198 | 0.067716
453 | 0 | 1 | 800 | 60.2033 |  |  | -1.2362 | -5.4837 | 0.076742 | 0.24197 | 0.067716
454 | 0 | 1 | 800 | 60.2277 |  |  | -1.2362 | -5.4837 | 0.076739 | 0.24196 | 0.067716
455 | 0 | 1 | 800 | 60.252 |  |  | -1.2362 | -5.4837 | 0.076736 | 0.24195 | 0.067716
456 | 0 | 1 | 800 | 60.2763 |  |  | -1.2362 | -5.4837 | 0.076734 | 0.24194 | 0.067716
457 | 0 | 1 | 800 | 60.3007 |  |  | -1.2362 | -5.4837 | 0.076731 | 0.24193 | 0.067716
458 | 0 | 1 | 800 | 60.325 |  |  | -1.2362 | -5.4837 | 0.076728 | 0.24192 | 0.067716
459 | 0 | 1 | 800 | 60.3494 |  |  | -1.2362 | -5.4837 | 0.076726 | 0.24192 | 0.067716
460 | 0 | 1 | 800 | 60.3737 |  |  | -1.2362 | -5.4837 | 0.076723 | 0.24191 | 0.067716
461 | 0 | 1 | 800 | 60.398 |  |  | -1.2362 | -5.4837 | 0.07672 | 0.2419 | 0.067716
462 | 0 | 1 | 800 | 60.4224 |  |  | -3.8178 | -2.9021 | 0.076718 | 0.24189 | 0.12166
463 | 0 | 1 | 800 | 60.4467 |  |  | -3.8178 | -2.9021 | 0.076715 | 0.24188 | 0.12166
464 | 0 | 1 | 800 | 60.4711 |  |  | -3.8178 | -2.9021 | 0.076712 | 0.24187 | 0.12166
465 | 0 | 1 | 800 | 60.4954 |  |  | -3.8178 | -2.9021 | 0.07671 | 0.24187 | 0.12166
466 | 0 | 1 | 800 | 60.5197 |  |  | -3.8178 | -2.9021 | 0.076707 | 0.24186 | 0.12166
467 | 0 | 1 | 800 | 60.5441 |  |  | -3.8178 | -2.9021 | 0.076704 | 0.24185 | 0.12166
468 | 0 | 1 | 800 | 60.5684 |  |  | -3.8178 | -2.9021 | 0.076702 | 0.24184 | 0.12166
469 | 0 | 1 | 800 | 60.5928 |  |  | -3.8178 | -2.9021 | 0.076699 | 0.24183 | 0.12166
470 | 0 | 1 | 800 | 60.6171 |  |  | -3.8178 | -2.9021 | 0.076696 | 0.24182 | 0.12166
471 | 0 | 1 | 800 | 60.6414 |  |  | -3.8178 | -2.9021 | 0.076693 | 0.24181 | 0.12166
472 | 0 | 1 | 800 | 60.6658 |  |  | -4.4326 | -2.2873 | 0.076691 | 0.24181 | 0.1345
473 | 0 | 1 | 800 | 60.6901 |  |  | -6.6303 | -0.089662 | 0.076688 | 0.2418 | 0.18042
474 | 0 | 1 | 800 | 60.7144 |  |  | -6.6303 | -0.089662 | 0.076685 | 0.24179 | 0.18042
475 | 0 | 1 | 800 | 60.7388 |  |  | -6.6303 | -0.089662 | 0.076683 | 0.24178 | 0.18042
476 | 0 | 1 | 800 | 60.7631 |  |  | -6.6303 | -0.089662 | 0.07668 | 0.24177 | 0.18042
477 | 0 | 1 | 800 | 60.7875 |  |  | -6.6303 | -0.089662 | 0.076677 | 0.24176 | 0.18042
478 | 0 | 1 | 800 | 60.8118 |  |  | -6.6303 | -0.089662 | 0.076675 | 0.24176 | 0.18042
479 | 0 | 1 | 800 | 60.8361 |  |  | -6.6303 | -0.089662 | 0.076672 | 0.24175 | 0.18042
480 | 0 | 1 | 800 | 60.8605 |  |  | -6.6303 | -0.089662 | 0.076669 | 0.24174 | 0.18042
481 | 0 | 1 | 800 | 60.8848 |  |  | -6.6303 | -0.089662 | 0.076667 | 0.24173 | 0.18042
482 | 0 | 1 | 800 | 60.9092 |  |  | -6.6303 | -0.089662 | 0.076664 | 0.24172 | 0.18042
483 | 0 | 1 | 800 | 60.9335 |  |  | -6.6303 | -0.089662 | 0.076661 | 0.24171 | 0.18042
484 | 0 | 1 | 800 | 60.9578 |  |  | -6.6303 | -0.089662 | 0.076659 | 0.2417 | 0.18042
485 | 0 | 1 | 800 | 60.9822 |  |  | -6.6303 | -0.089662 | 0.076656 | 0.2417 | 0.18042
486 | 0 | 1 | 800 | 61.0065 |  |  | -6.6303 | -0.089662 | 0.076653 | 0.24169 | 0.18042
487 | 0 | 1 | 800 | 61.0309 |  |  | -6.6303 | -0.089662 | 0.076651 | 0.24168 | 0.18042
488 | 0 | 1 | 800 | 61.0552 |  |  | -6.6303 | -0.089662 | 0.076648 | 0.24167 | 0.18042
489 | 0 | 1 | 800 | 61.0795 |  |  | -6.6303 | -0.089662 | 0.076645 | 0.24166 | 0.18042
490 | 0 | 1 | 800 | 61.1039 |  |  | -6.6303 | -0.089662 | 0.076643 | 0.24165 | 0.18042
491 | 0 | 1 | 800 | 61.1282 |  |  | -6.6303 | -0.089662 | 0.07664 | 0.24165 | 0.18042
492 | 0 | 1 | 800 | 61.1526 |  |  | -6.6303 | -0.089662 | 0.076637 | 0.24164 | 0.18042
493 | 0 | 1 | 800 | 61.1769 |  |  | -6.6303 | -0.089662 | 0.076635 | 0.24163 | 0.18042
494 | 0 | 1 | 800 | 61.2012 |  |  | -6.6303 | -0.089662 | 0.076632 | 0.24162 | 0.18042
495 | 0 | 1 | 800 | 61.2256 |  |  | -6.6303 | -0.089662 | 0.076629 | 0.24161 | 0.18042
496 | 0 | 1 | 800 | 61.2499 |  |  | -6.6303 | -0.089662 | 0.076627 | 0.2416 | 0.18042
497 | 0 | 1 | 800 | 61.2743 |  |  | -6.6303 | -0.089662 | 0.076624 | 0.2416 | 0.18042
498 | 0 | 1 | 800 | 61.2986 |  |  | -6.6303 | -0.089662 | 0.076621 | 0.24159 | 0.18042
499 | 0 | 1 | 800 | 61.3229 |  |  | -6.6303 | -0.089662 | 0.076619 | 0.24158 | 0.18042
500 | 0 | 1 | 800 | 61.3473 |  |  | -6.6303 | -0.089662 | 0.076616 | 0.24157 | 0.18042
501 | 0 | 1 | 800 | 61.3716 |  |  | -6.6303 | -0.089662 | 0.076613 | 0.24156 | 0.18042
502 | 0 | 1 | 800 | 61.3959 |  |  | -6.6303 | -0.089662 | 0.076611 | 0.24155 | 0.18042
503 | 0 | 1 | 800 | 61.4203 |  |  | -6.6303 | -0.089662 | 0.076608 | 0.24154 | 0.18042
504 | 0 | 1 | 800 | 61.4446 |  |  | -6.6303 | -0.089662 | 0.076605 | 0.24154 | 0.18042
505 | 0 | 1 | 800 | 61.469 |  |  | -6.6303 | -0.089662 | 0.076603 | 0.24153 | 0.18042
506 | 0 | 1 | 800 | 61.4933 |  |  | -6.6303 | -0.089662 | 0.0766 | 0.24152 | 0.18042
507 | 0 | 1 | 800 | 61.5176 |  |  | -6.6303 | -0.089662 | 0.076597 | 0.24151 | 0.18042
508 | 0 | 1 | 800 | 61.542 |  |  | -20.5897 | 13.8698 | 0.076595 | 0.2415 | 0.47208
509 | 0 | 1 | 800 | 61.5726 |  |  | -4.4326 | -2.2873 | 0.076591 | 0.24149 | 0.1345
510 | 0 | 1 | 800 | 61.6199 |  |  | -3.8178 | -2.9021 | 0.076586 | 0.24148 | 0.12166
511 | 0 | 1 | 800 | 61.6702 |  |  | -4.6614 | -2.0585 | 0.07658 | 0.24146 | 0.13928
512 | 1 | 1 | 800 | 61.7048 |  |  | -3.8178 | -2.9021 | 0.076577 | 0.24145 | 0.2507
513 | 1 | 1 | 800 | 61.7521 |  |  | -5.1437 | -1.5763 | 0.076571 | 0.24143 | 0.45449
514 | 5 | 1 | 800 | 61.7534 |  |  | -10.318 | 3.5981 | 0.076571 | 0.24143 | 3.629
515 | 9.9847 | 1 | 1189.2135 | 61.7294 |  |  | -2.8932 | -3.8267 | 0.56388 | 1.7779 | 7.5374
516 | 14.9847 | 2 | 923.237 | 61.667 |  |  | -19.3608 | 12.6408 | 0.49433 | 1.5586 | 6.7374
517 | 17 | 2 | 1047.4008 | 61.6645 |  |  | -11.5883 | 4.8684 | 0.62275 | 1.9635 | 8.9213
518 | 21.9567 | 2 | 1352.7899 | 61.6846 |  |  | -4.7363 | -1.9836 | 0.71226 | 2.2458 | 10.0545
519 | 22 | 2 | 1355.4598 | 61.7534 |  |  | -20.8461 | 14.1262 | 0.17725 | 0.55887 | -0.64289
520 | 21 | 2 | 1293.848 | 61.8458 |  |  | -70.8076 | 63.8013 | 0.24985 | 0.78778 | 1.0426
521 | 20 | 2 | 1232.2362 | 61.9258 |  |  | 0 | -6.7199 | 0.17965 | 0.56643 | -0.18205
522 | 19 | 2 | 1170.6244 | 62.0057 |  |  | -20.3754 | 13.6554 | 0.11613 | 0.36615 | -1.2692
523 | 17 | 2 | 1047.4008 | 62.0593 |  |  | -20.261 | 13.541 | 0.10461 | 0.32984 | -1.1036
524 | 16 | 2 | 985.7889 | 62.106 |  |  | 0 | -6.7199 | 0.14456 | 0.45581 | -0.11811
525 | 14 | 1 | 1667.4432 | 62.1553 |  |  | -7.9294 | 1.2094 | 0 | 0 | -4.2652
526 | 9.1239 | 1 | 1086.6848 | 62.2506 |  |  | -14.435 | 7.7151 | 0 | 0 | -2.7793
527 | 6 | 1 | 800 | 62.3114 |  |  | -4.872 | -1.8479 | 0.07651 | 0.24124 | -1.1808
528 | 3 | 1 | 800 | 62.3428 |  |  | -4.5674 | -2.1526 | 0.076507 | 0.24123 | -0.4911
529 | 1 | 0 | 800 | 62.3855 |  |  | 0 | -6.7199 | 0.076502 | 0.24121 | 0.041888
530 | 0 | 0 | 800 | 62.4314 |  |  | -1.2362 | -5.4837 | 0.076497 | 0.2412 | 0.067716
531 | 0 | 0 | 800 | 62.4673 |  |  | -1.2362 | -5.4837 | 0.076493 | 0.24118 | 0.067716
532 | 0 | 0 | 800 | 62.5146 |  |  | -1.2362 | -5.4837 | 0.076488 | 0.24117 | 0.067716
533 | 0 | 0 | 800 | 62.5389 |  |  | -1.2362 | -5.4837 | 0.076485 | 0.24116 | 0.067716
534 | 0 | 1 | 800 | 62.5661 |  |  | -7.253 | 0.53308 | 0.076482 | 0.24115 | 0.19343
535 | 1 | 1 | 800 | 62.6134 |  |  | -1.8631 | -4.8568 | 0.076477 | 0.24113 | 0.37137
536 | 3 | 1 | 800 | 62.6147 |  |  | 0 | -6.7199 | 0.076477 | 0.24113 | 1.1222
537 | 5.7666 | 1 | 800 | 62.6161 |  |  | -8.7429 | 2.023 | 0.076477 | 0.24113 | 3.5122
538 | 11 | 1 | 1310.1339 | 62.592 |  |  | 0 | -6.7199 | 0.65731 | 2.0725 | 9.0863
539 | 17 | 2 | 1047.4008 | 62.5521 |  |  | -0.47658 | -6.2433 | 0.73928 | 2.3309 | 11.0817
540 | 21 | 2 | 1293.848 | 62.5358 |  |  | -10.073 | 3.3531 | 0.752 | 2.3711 | 10.9471
541 | 24 | 2 | 1478.6834 | 62.5798 |  |  | 0 | -6.7199 | 0.52781 | 1.6642 | 6.0872
542 | 24 | 2 | 1478.6834 | 62.5909 |  |  | 0 | -6.7199 | 0.38325 | 1.2084 | 3.1631
543 | 25 | 2 | 1540.2952 | 62.6456 |  |  | 0 | -6.7199 | 0.51316 | 1.618 | 5.6037
544 | 25 | 2 | 1540.2952 | 62.6513 |  |  | -9.0366 | 2.3166 | 0.19944 | 0.62884 | -0.83609
545 | 23 | 2 | 1417.0716 | 62.6987 |  |  | -47.3414 | 40.6214 | 0.11119 | 0.35057 | -2.2196
546 | 21 | 2 | 1293.848 | 62.7451 |  |  | -16.8076 | 10.0877 | 0.075576 | 0.23829 | -2.5154
547 | 19 | 2 | 1170.6244 | 62.8275 |  |  | -18.084 | 11.3641 | 0.13982 | 0.44084 | -0.78488
548 | 18 | 2 | 1109.0126 | 62.8871 |  |  | -10.001 | 3.2811 | 0.1143 | 0.3604 | -1.1013
549 | 16 | 2 | 985.7889 | 62.9466 |  |  | -22.162 | 15.4421 | 0.085768 | 0.27043 | -1.2822
550 | 15 | 2 | 924.1771 | 62.9683 |  |  | 0 | -6.7199 | 0.18992 | 0.59883 | 0.95381
551 | 15 | 2 | 924.1771 | 63.013 |  |  | 0 | -6.7199 | 0.22829 | 0.71979 | 1.6988
552 | 14.6268 | 2 | 901.1855 | 63.0692 |  |  | -9.0366 | 2.3166 | 0.1105 | 0.34842 | -0.5328
553 | 13 | 1 | 1548.3401 | 63.124 |  |  | 0 | -6.7199 | 0.2333 | 0.7356 | -0.15842
554 | 13 | 1 | 1548.3401 | 63.1966 |  |  | 0 | -6.7199 | 0.35599 | 1.1224 | 2.3759
555 | 13 | 1 | 1548.3401 | 63.2806 |  |  | 0 | -6.7199 | 0.33293 | 1.0497 | 1.9023
556 | 13 | 1 | 1548.3401 | 63.3445 |  |  | 0 | -6.7199 | 0.34076 | 1.0744 | 2.064
557 | 13 | 1 | 1548.3401 | 63.4268 |  |  | 0 | -6.7199 | 0.33222 | 1.0475 | 1.8889
558 | 13 | 1 | 1548.3401 | 63.4907 |  |  | 0 | -6.7199 | 0.35855 | 1.1305 | 2.4307
559 | 14 | 1 | 1667.4432 | 63.5747 |  |  | 0 | -6.7199 | 0.51473 | 1.6229 | 5.2225
560 | 16 | 2 | 985.7889 | 63.6091 |  |  | 0 | -6.7199 | 0.33944 | 1.0702 | 3.6885
561 | 16 | 2 | 985.7889 | 63.6143 |  |  | 0 | -6.7199 | 0.2077 | 0.65488 | 1.1314
562 | 16 | 2 | 985.7889 | 63.6637 |  |  | 0 | -6.7199 | 0.233 | 0.73465 | 1.6265
563 | 16 | 2 | 985.7889 | 63.7015 |  |  | 0 | -6.7199 | 0.2538 | 0.80023 | 2.0322
564 | 16 | 2 | 985.7889 | 63.7623 |  |  | -82.6998 | 63.8013 | 0.22413 | 0.70668 | 1.4536
565 | 13.4556 | 1 | 1602.5994 | 63.8116 |  |  | -7.9294 | 1.2094 | 0 | 0 | -4.2749
566 | 8.4733 | 1 | 1009.1922 | 63.8861 |  |  | 0 | -6.7199 | 0 | 0 | -2.9583
567 | 3 | 1 | 800 | 63.9256 |  |  | 0 | -6.7199 | 0.076334 | 0.24068 | -1.1719
568 | 0 | 1 | 800 | 63.957 |  |  | -0.46499 | -6.2549 | 0.076331 | 0.24067 | 0.051603
569 | 0 | 1 | 800 | 64.003 |  |  | -1.2362 | -5.4837 | 0.076326 | 0.24066 | 0.067716
570 | 0 | 1 | 800 | 64.0503 |  |  | -1.2362 | -5.4837 | 0.076321 | 0.24064 | 0.067716
571 | 0 | 1 | 800 | 64.0775 |  |  | -1.2362 | -5.4837 | 0.076318 | 0.24063 | 0.067716
572 | 0 | 1 | 800 | 64.1018 |  |  | -1.2362 | -5.4837 | 0.076315 | 0.24062 | 0.067716
573 | 0 | 1 | 800 | 64.1453 |  |  | -1.2362 | -5.4837 | 0.076311 | 0.24061 | 0.067716
574 | 0 | 1 | 800 | 64.1696 |  |  | -1.2362 | -5.4837 | 0.076308 | 0.2406 | 0.067716
575 | 0 | 1 | 800 | 64.194 |  |  | -1.2362 | -5.4837 | 0.076305 | 0.24059 | 0.067716
576 | 0 | 1 | 800 | 64.2183 |  |  | -1.2362 | -5.4837 | 0.076303 | 0.24058 | 0.067716
577 | 0 | 1 | 800 | 64.2427 |  |  | -1.2362 | -5.4837 | 0.0763 | 0.24057 | 0.067716
578 | 0 | 1 | 800 | 64.267 |  |  | -1.2362 | -5.4837 | 0.076297 | 0.24057 | 0.067716
579 | 0 | 1 | 800 | 64.2913 |  |  | -3.8178 | -2.9021 | 0.076295 | 0.24056 | 0.12166
580 | 0 | 1 | 800 | 64.3157 |  |  | -3.8178 | -2.9021 | 0.076292 | 0.24055 | 0.12166
581 | 0 | 1 | 800 | 64.34 |  |  | -3.8178 | -2.9021 | 0.07629 | 0.24054 | 0.12166
582 | 0 | 1 | 800 | 64.3644 |  |  | -3.8178 | -2.9021 | 0.076287 | 0.24053 | 0.12166
583 | 0 | 1 | 800 | 64.3887 |  |  | -3.8178 | -2.9021 | 0.076284 | 0.24052 | 0.12166
584 | 0 | 1 | 800 | 64.413 |  |  | -3.8178 | -2.9021 | 0.076282 | 0.24052 | 0.12166
585 | 0 | 1 | 800 | 64.4374 |  |  | -3.8178 | -2.9021 | 0.076279 | 0.24051 | 0.12166
586 | 0 | 1 | 800 | 64.4617 |  |  | -3.8178 | -2.9021 | 0.076276 | 0.2405 | 0.12166
587 | 0 | 1 | 800 | 64.4861 |  |  | -3.8178 | -2.9021 | 0.076274 | 0.24049 | 0.12166
588 | 0 | 1 | 800 | 64.5104 |  |  | -3.8178 | -2.9021 | 0.076271 | 0.24048 | 0.12166
589 | 0 | 1 | 800 | 64.5347 |  |  | -3.8178 | -2.9021 | 0.076268 | 0.24047 | 0.12166
590 | 0 | 1 | 800 | 64.5591 |  |  | -5.1315 | -1.5884 | 0.076266 | 0.24047 | 0.1491
591 | 0 | 1 | 800 | 64.5834 |  |  | -6.6303 | -0.089662 | 0.076263 | 0.24046 | 0.18042
592 | 0 | 1 | 800 | 64.6078 |  |  | -6.6303 | -0.089662 | 0.076261 | 0.24045 | 0.18042
593 | 0 | 1 | 800 | 64.6321 |  |  | -6.6303 | -0.089662 | 0.076258 | 0.24044 | 0.18042
594 | 0 | 1 | 800 | 64.6564 |  |  | -6.6303 | -0.089662 | 0.076255 | 0.24043 | 0.18042
595 | 0 | 1 | 800 | 64.6808 |  |  | -6.6303 | -0.089662 | 0.076253 | 0.24042 | 0.18042
596 | 0 | 1 | 800 | 64.7051 |  |  | -6.6303 | -0.089662 | 0.07625 | 0.24042 | 0.18042
597 | 0 | 1 | 800 | 64.7294 |  |  | -6.6303 | -0.089662 | 0.076247 | 0.24041 | 0.18042
598 | 0 | 1 | 800 | 64.7538 |  |  | -6.6303 | -0.089662 | 0.076245 | 0.2404 | 0.18042
599 | 0 | 1 | 800 | 64.8303 |  |  | -6.6303 | -0.089662 | 0.076236 | 0.24037 | 0.18042
600 | 0 | 1 | 800 | 64.8547 |  |  | -6.6303 | -0.089662 | 0.076234 | 0.24037 | 0.18042
601 | 0 | 1 | 800 | 64.8729 |  |  | -6.8124 | 0.09246 | 0.076232 | 0.24036 | 0.18422
602 | 1 | 1 | 800 | 64.9202 |  |  | -6.6424 | -0.077534 | 0.076227 | 0.24034 | 0.43844
603 | 3.1768 | 1 | 800 | 64.9235 |  |  | -11.7154 | 4.9955 | 0.076226 | 0.24034 | 2
604 | 8 | 1 | 952.8247 | 64.8994 |  |  | -9.2484 | 2.5285 | 0.41963 | 1.3231 | 5.296
605 | 12 | 1 | 1429.237 | 64.8846 |  |  | -1.9919 | -4.7281 | 0.63856 | 2.0134 | 8.4474
606 | 17.8599 | 2 | 1100.3785 | 64.8743 |  |  | -2.6908 | -4.0291 | 0.77617 | 2.4473 | 11.7113
607 | 22.1401 | 2 | 1364.0939 | 64.8435 |  |  | -4.1234 | -2.5965 | 0.98553 | 3.1074 | 15.2894
608 | 29 | 2 | 1786.7425 | 64.8384 |  |  | -15.8411 | 9.1212 | 1.6616 | 5.239 | 27.4506
609 | 35 | 3 | 1349.4752 | 64.8062 |  |  | -4.3665 | -2.3534 | 1.0709 | 3.3766 | 16.9115
610 | 37.1072 | 3 | 1430.7205 | 64.9059 |  |  | -5.8072 | -0.91272 | 1.0532 | 3.3207 | 16.4738
611 | 42 | 3 | 1619.3703 | 65.0348 |  |  | -3.4475 | -3.2725 | 1.75 | 5.5177 | 29.2616
612 | 46 | 4 | 1307.2561 | 65.1123 |  |  | -2.8191 | -3.9008 | 1.0638 | 3.3542 | 16.8237
613 | 47.0907 | 4 | 1338.2522 | 65.2295 |  |  | -4.5292 | -2.1907 | 0.63856 | 2.0134 | 8.673
614 | 48 | 4 | 1364.0933 | 65.3341 |  |  | -4.5292 | -2.1907 | 0.77759 | 2.4517 | 11.3187
615 | 49 | 4 | 1392.5119 | 65.4152 |  |  | -4.5292 | -2.1907 | 0.67979 | 2.1434 | 9.3533
616 | 49 | 4 | 1392.5119 | 65.535 |  |  | -7.0815 | 0.36158 | 0.28763 | 0.9069 | 1.5149
617 | 48 | 4 | 1364.0933 | 65.6324 |  |  | -6.5742 | -0.14576 | 0.36417 | 1.1482 | 3.1572
618 | 48 | 4 | 1364.0933 | 65.7147 |  |  | -2.8245 | -3.8954 | 0.39348 | 1.2406 | 3.748
619 | 47 | 4 | 1335.6747 | 65.7848 |  |  | -30.4963 | 23.7764 | 0.20965 | 0.66102 | 0.11197
620 | 46 | 4 | 1307.2561 | 65.8772 |  |  | -8.6809 | 1.9609 | 0.2412 | 0.76051 | 0.84786
621 | 45 | 4 | 1278.8375 | 65.9571 |  |  | -70.8076 | 63.8013 | 0.24536 | 0.77361 | 1.0228
622 | 44 | 4 | 1250.4189 | 66.0472 |  |  | 0 | -6.7199 | 0.30322 | 0.95606 | 2.2756
623 | 44 | 4 | 1250.4189 | 66.1272 |  |  | 0 | -6.7199 | 0.46541 | 1.4674 | 5.4975
624 | 44 | 4 | 1250.4189 | 66.2232 |  |  | 0 | -6.7199 | 0.38616 | 1.2176 | 3.9313
625 | 44 | 4 | 1250.4189 | 66.3043 |  |  | 0 | -6.7199 | 0.54057 | 1.7044 | 6.9714
626 | 45 | 4 | 1278.8375 | 66.3972 |  |  | -0.60494 | -6.115 | 0.75713 | 2.3872 | 11.0953
627 | 46 | 4 | 1307.2561 | 66.4755 |  |  | 0 | -6.7199 | 0.56979 | 1.7965 | 7.4079
628 | 46 | 4 | 1307.2561 | 66.5784 |  |  | 0 | -6.7199 | 0.41683 | 1.3143 | 4.3851
629 | 46 | 4 | 1307.2561 | 66.6587 |  |  | -0.34588 | -6.3741 | 0.46958 | 1.4806 | 5.434
630 | 46 | 4 | 1307.2561 | 66.7547 |  |  | 0 | -6.7199 | 0.41146 | 1.2973 | 4.2792
631 | 46 | 4 | 1307.2561 | 66.8358 |  |  | -0.90853 | -5.8114 | 0.59195 | 1.8664 | 7.8439
632 | 47 | 4 | 1335.6747 | 66.9261 |  |  | -0.90853 | -5.8114 | 0.71327 | 2.2489 | 10.1426
633 | 48 | 4 | 1364.0933 | 67.0261 |  |  | -2.8191 | -3.9008 | 0.92254 | 2.9088 | 14.1083
634 | 50 | 4 | 1420.9305 | 67.1158 |  |  | -2.8191 | -3.9008 | 0.91814 | 2.8949 | 13.9276
635 | 51 | 4 | 1449.3491 | 67.2074 |  |  | -13.6721 | 6.9521 | 0.95123 | 2.9992 | 14.5119
636 | 52.8472 | 4 | 1501.8431 | 67.2903 |  |  | -13.1342 | 6.4143 | 0.90907 | 2.8663 | 13.5934
637 | 53 | 4 | 1506.1864 | 67.3586 |  |  | -1.0448 | -5.6752 | 0.48349 | 1.5245 | 5.1429
638 | 53 | 4 | 1506.1864 | 67.403 |  |  | -4.7056 | -2.0143 | 0.61607 | 1.9425 | 7.8091
639 | 53 | 4 | 1506.1864 | 67.4472 |  |  | -1.0874 | -5.6325 | 0.37668 | 1.1877 | 2.972
640 | 52 | 4 | 1477.7677 | 67.4724 |  |  | -17.9832 | 11.2633 | 0.33972 | 1.0711 | 2.3108
641 | 52 | 4 | 1477.7677 | 67.5157 |  |  | -1.6074 | -5.1125 | 0.7268 | 2.2916 | 10.0835
642 | 52.7865 | 4 | 1500.119 | 67.5772 |  |  | -2.7745 | -3.9454 | 0.67974 | 2.1432 | 9.0951
643 | 53 | 4 | 1506.1864 | 67.6651 |  |  | -1.6074 | -5.1125 | 0.70304 | 2.2167 | 9.5418
644 | 54 | 4 | 1534.605 | 67.7087 |  |  | -4.5292 | -2.1907 | 0.89432 | 2.8198 | 13.2366
645 | 55 | 4 | 1563.0236 | 67.758 |  |  | -4.5292 | -2.1907 | 0.9184 | 2.8957 | 13.6423
646 | 56 | 4 | 1591.4422 | 67.8489 |  |  | -6.0213 | -0.69861 | 0.75484 | 2.38 | 10.3418
647 | 56 | 5 | 1291.101 | 67.9173 |  |  | -3.9666 | -2.7534 | 0.51925 | 1.6372 | 6.4637
648 | 56 | 5 | 1291.101 | 67.9972 |  |  | -3.9666 | -2.7534 | 0.49171 | 1.5503 | 5.9216
649 | 56 | 5 | 1291.101 | 68.0823 |  |  | -4.5292 | -2.1907 | 0.77842 | 2.4544 | 11.4898
650 | 57 | 5 | 1314.1563 | 68.17 |  |  | -6.0675 | -0.65243 | 0.61914 | 1.9521 | 8.3667
651 | 56 | 5 | 1291.101 | 68.285 |  |  | -37.0467 | 30.3268 | 0.15978 | 0.50379 | -0.74451
652 | 55 | 5 | 1268.0456 | 68.3638 |  |  | -3.9666 | -2.7534 | 0.46065 | 1.4524 | 5.3706
653 | 54 | 5 | 1244.9902 | 68.4629 |  |  | -21.7949 | 15.075 | 0 | 0 | -3.7278
654 | 49 | 4 | 1392.5119 | 68.5569 |  |  | -13.6526 | 6.9326 | 0 | 0 | -4.2336
655 | 47.363 | 4 | 1345.9917 | 68.6512 |  |  | -21.4507 | 14.7307 | 0 | 0 | -4.0719
656 | 42.3734 | 4 | 1204.1935 | 68.7304 |  |  | -24.8608 | 18.1408 | 0 | 0 | -3.5914
657 | 40 | 4 | 1136.7444 | 68.8244 |  |  | -51.2226 | 44.5027 | 0 | 0 | -3.369
658 | 37 | 3 | 1426.5881 | 68.8819 |  |  | -17.7468 | 11.0269 | 0 | 0 | -4.3535
659 | 34.4033 | 3 | 1326.4694 | 68.9568 |  |  | -1.2024 | -5.5175 | 0 | 0 | -4.0046
660 | 32 | 3 | 1233.8059 | 69.0337 |  |  | -10.9404 | 4.2204 | 0 | 0 | -3.6902
661 | 28 | 3 | 1079.5802 | 69.1105 |  |  | -10.2385 | 3.5186 | 0 | 0 | -3.1834
662 | 23.8713 | 2 | 1470.7563 | 69.168 |  |  | -6.3976 | -0.32231 | 0 | 0 | -4.5105
663 | 17.443 | 2 | 1074.6944 | 69.2155 |  |  | 0 | -6.7199 | 0 | 0 | -3.1676
664 | 13.4534 | 1 | 1602.3377 | 69.2751 |  |  | -5.2986 | -1.4213 | 0.1416 | 0.44646 | -2.2318
665 | 12 | 1 | 1429.237 | 69.3552 |  |  | -0.44981 | -6.2701 | 0.22427 | 0.70711 | 0.11844
666 | 12 | 1 | 1429.237 | 69.4333 |  |  | 0 | -6.7199 | 0.34523 | 1.0885 | 2.5938
667 | 13.51 | 1 | 1609.0838 | 69.5101 |  |  | -6.9456 | 0.22564 | 0.54949 | 1.7325 | 6.1711
668 | 17 | 2 | 1047.4008 | 69.5314 |  |  | -5.4582 | -1.2617 | 0.61077 | 1.9257 | 8.7331
669 | 21 | 2 | 1293.848 | 69.5515 |  |  | 0 | -6.7199 | 0.89296 | 2.8155 | 13.6686
670 | 26.4838 | 2 | 1631.7127 | 69.6196 |  |  | -0.82363 | -5.8963 | 1.1142 | 3.513 | 17.3154
671 | 30 | 3 | 1156.693 | 69.7135 |  |  | -0.60494 | -6.115 | 0.70668 | 2.2282 | 10.3615
672 | 32 | 3 | 1233.8059 | 69.7579 |  |  | -0.18944 | -6.5305 | 0.79524 | 2.5074 | 11.9132
673 | 35 | 3 | 1349.4752 | 69.8142 |  |  | -2.0985 | -4.6215 | 0.90753 | 2.8614 | 13.8628
674 | 37 | 3 | 1426.5881 | 69.8929 |  |  | -0.60494 | -6.115 | 0.7686 | 2.4234 | 11.0396
675 | 39 | 3 | 1503.701 | 69.9673 |  |  | -0.60494 | -6.115 | 0.92045 | 2.9022 | 13.8288
676 | 41 | 3 | 1580.8138 | 70.0337 |  |  | -0.76338 | -5.9565 | 0.73714 | 2.3242 | 10.0345
677 | 41 | 3 | 1580.8138 | 70.0998 |  |  | -14.7358 | 8.0159 | 0.23007 | 0.7254 | -0.2947
678 | 39 | 3 | 1503.701 | 70.1886 |  |  | -21.3232 | 14.6033 | 0 | 0 | -4.629
679 | 36 | 3 | 1388.0316 | 70.2477 |  |  | -16.8785 | 10.1586 | 0 | 0 | -4.218
680 | 32.609 | 3 | 1257.2871 | 70.3362 |  |  | -22.1206 | 15.4007 | 0 | 0 | -3.7692
681 | 27.623 | 2 | 1701.9059 | 70.4131 |  |  | -46.5946 | 39.8747 | 0 | 0 | -5.3671
682 | 24 | 2 | 1478.6834 | 70.4998 |  |  | -8.7585 | 2.0385 | 0 | 0 | -4.5389
683 | 20 | 2 | 1232.2362 | 70.5452 |  |  | -13.2485 | 6.5286 | 0 | 0 | -3.6161
684 | 19 | 2 | 1170.6244 | 70.6277 |  |  | 0 | -6.7199 | 0.23906 | 0.75376 | 1.2517
685 | 19 | 2 | 1170.6244 | 70.7027 |  |  | 0 | -6.7199 | 0.38006 | 1.1983 | 4.0485
686 | 21 | 2 | 1293.848 | 70.7462 |  |  | -9.6314 | 2.9115 | 0.57894 | 1.8254 | 7.6434
687 | 23 | 2 | 1417.0716 | 70.8078 |  |  | 0 | -6.7199 | 0.57241 | 1.8048 | 7.2061
688 | 25 | 2 | 1540.2952 | 70.8314 |  |  | -0.60494 | -6.115 | 0.67283 | 2.1214 | 8.8703
689 | 27.297 | 2 | 1681.8174 | 70.864 |  |  | -0.60494 | -6.115 | 0.72646 | 2.2905 | 9.5306
690 | 29 | 3 | 1118.1366 | 70.9301 |  |  | 0 | -6.7199 | 0.51777 | 1.6325 | 6.8479
691 | 30 | 3 | 1156.693 | 70.977 |  |  | 0 | -6.7199 | 0.46413 | 1.4634 | 5.7275
692 | 31 | 3 | 1195.2495 | 71.0547 |  |  | 0 | -6.7199 | 0.53683 | 1.6926 | 7.0502
693 | 32 | 3 | 1233.8059 | 71.1138 |  |  | 0 | -6.7199 | 0.39592 | 1.2484 | 4.1967
694 | 32 | 3 | 1233.8059 | 71.2242 |  |  | 0 | -6.7199 | 0.44155 | 1.3922 | 5.0981
695 | 33 | 3 | 1272.3623 | 71.3219 |  |  | 0 | -6.7199 | 0.4317 | 1.3612 | 4.803
696 | 32 | 3 | 1233.8059 | 71.4323 |  |  | -12.4376 | 5.7177 | 0 | 0 | -3.6902
697 | 29 | 3 | 1118.1366 | 71.5235 |  |  | -18.186 | 11.4661 | 0 | 0 | -3.3083
698 | 26 | 2 | 1601.907 | 71.5954 |  |  | -11.0705 | 4.3506 | 0 | 0 | -4.0075
699 | 24 | 2 | 1478.6834 | 71.6756 |  |  | -18.2327 | 11.5128 | 0.10465 | 0.32996 | -2.5231
700 | 22 | 2 | 1355.4598 | 71.741 |  |  | -20.3754 | 13.6554 | 0.1294 | 0.408 | -1.5675
701 | 21 | 2 | 1293.848 | 71.8306 |  |  | 0 | -6.7199 | 0.2598 | 0.81914 | 1.3011
702 | 21 | 2 | 1293.848 | 71.9249 |  |  | 0 | -6.7199 | 0.33003 | 1.0406 | 2.7176
703 | 21 | 2 | 1293.848 | 72.0308 |  |  | 0 | -6.7199 | 0.24582 | 0.77507 | 1.0191
704 | 20 | 2 | 1232.2362 | 72.1251 |  |  | -9.0366 | 2.3166 | 0.15296 | 0.48228 | -0.66904
705 | 19 | 2 | 1170.6244 | 72.2296 |  |  | 0 | -6.7199 | 0.16765 | 0.5286 | -0.1747
706 | 18 | 2 | 1109.0126 | 72.3046 |  |  | -38.181 | 31.4611 | 0.14216 | 0.44823 | -0.49566
707 | 16 | 1 | 1905.6493 | 72.3657 |  |  | -48.2824 | 41.5625 | 0.25852 | 0.81511 | -0.96924
708 | 14 | 1 | 1667.4432 | 72.501 |  |  | -22.3593 | 15.6394 | 0.17327 | 0.54631 | -1.7945
709 | 12 | 1 | 1429.237 | 72.6163 |  |  | -1.2362 | -5.4837 | 0.23112 | 0.72873 | 0.28012
710 | 13 | 1 | 1548.3401 | 72.7087 |  |  | 0 | -6.7199 | 0.42761 | 1.3483 | 3.9097
711 | 15 | 1 | 1786.5462 | 72.7616 |  |  | -2.5375 | -4.1824 | 0.71499 | 2.2544 | 8.9726
712 | 20 | 2 | 1232.2362 | 72.7887 |  |  | -0.71969 | -6.0002 | 0.68689 | 2.1658 | 9.8722
713 | 21.0669 | 2 | 1297.9695 | 72.847 |  |  | 0 | -6.7199 | 0.30877 | 0.97355 | 2.2828
714 | 21 | 2 | 1293.848 | 72.8889 |  |  | -0.44981 | -6.2701 | 0.2042 | 0.64385 | 0.17862
715 | 19 | 2 | 1170.6244 | 72.9832 |  |  | -10.1113 | 3.3914 | 0 | 0 | -3.4802
716 | 14.9557 | 1 | 1781.2686 | 73.0552 |  |  | -10.1113 | 3.3914 | 0 | 0 | -3.5968
717 | 13 | 1 | 1548.3401 | 73.171 |  |  | 0 | -6.7199 | 0.19747 | 0.62263 | -0.8327
718 | 12 | 1 | 1429.237 | 73.2681 |  |  | 0 | -6.7199 | 0.29613 | 0.9337 | 1.617
719 | 13 | 1 | 1548.3401 | 73.3519 |  |  | 0 | -6.7199 | 0.45336 | 1.4294 | 4.439
720 | 15 | 1 | 1786.5462 | 73.4048 |  |  | 0 | -6.7199 | 0.5616 | 1.7707 | 5.841
721 | 17 | 2 | 1047.4008 | 73.4388 |  |  | 0 | -6.7199 | 0.42233 | 1.3316 | 5.1806
722 | 19 | 2 | 1170.6244 | 73.4798 |  |  | -151.7029 | 63.8013 | 0.71883 | 2.2665 | 10.5874
723 | 22 | 2 | 1355.4598 | 73.5133 |  |  | -2.0985 | -4.6215 | 0.64274 | 2.0266 | 8.7638
724 | 23.965 | 2 | 1476.5249 | 73.5777 |  |  | 0 | -6.7199 | 0.56682 | 1.7872 | 6.949
725 | 26 | 2 | 1601.907 | 73.5942 |  |  | -2.0985 | -4.6215 | 0.77407 | 2.4406 | 10.7373
726 | 30 | 2 | 1848.3543 | 73.6472 |  |  | -3.2112 | -3.5087 | 1.3655 | 4.3055 | 21.7286
727 | 34.9271 | 3 | 1346.6654 | 73.6758 |  |  | -0.60494 | -6.115 | 0.75522 | 2.3812 | 10.9714
728 | 35 | 3 | 1349.4752 | 73.7689 |  |  | -0.60494 | -6.115 | 0.72189 | 2.2761 | 10.321
729 | 39 | 3 | 1503.701 | 73.8549 |  |  | -4.6536 | -2.0663 | 1.1352 | 3.5794 | 17.9818
730 | 40 | 3 | 1542.2574 | 73.9704 |  |  | 0 | -6.7199 | 0.52621 | 1.6591 | 5.9409
731 | 41 | 3 | 1580.8138 | 74.0381 |  |  | -0.60494 | -6.115 | 0.76078 | 2.3987 | 10.5335
732 | 42 | 3 | 1619.3703 | 74.1423 |  |  | 0 | -6.7199 | 0.54262 | 1.7109 | 6.0322
733 | 42 | 3 | 1619.3703 | 74.2397 |  |  | 0 | -6.7199 | 0.59392 | 1.8726 | 7.0739
734 | 43 | 3 | 1657.9267 | 74.319 |  |  | -0.089507 | -6.6304 | 0.64429 | 2.0315 | 7.9729
735 | 43 | 3 | 1657.9267 | 74.416 |  |  | 0 | -6.7199 | 0.46275 | 1.4591 | 4.273
736 | 43 | 3 | 1657.9267 | 74.5128 |  |  | 0 | -6.7199 | 0.46599 | 1.4693 | 4.3401
737 | 43 | 3 | 1657.9267 | 74.5828 |  |  | -1.6494 | -5.0706 | 0.63561 | 2.0041 | 7.7991
738 | 44 | 3 | 1696.4831 | 74.668 |  |  | -0.089507 | -6.6304 | 0.67044 | 2.1139 | 8.3821
739 | 44 | 4 | 1250.4189 | 74.7567 |  |  | 0 | -6.7199 | 0.3487 | 1.0995 | 3.2321
740 | 44 | 4 | 1250.4189 | 74.8393 |  |  | 0 | -6.7199 | 0.55487 | 1.7495 | 7.2964
741 | 45 | 4 | 1278.8375 | 74.9322 |  |  | -0.089507 | -6.6304 | 0.70489 | 2.2225 | 10.1408
742 | 46 | 4 | 1307.2561 | 75.0068 |  |  | -0.089507 | -6.6304 | 0.72718 | 2.2928 | 10.5154
743 | 47 | 4 | 1335.6747 | 75.0814 |  |  | -0.089507 | -6.6304 | 0.59088 | 1.8631 | 7.8029
744 | 47 | 4 | 1335.6747 | 75.1447 |  |  | 0 | -6.7199 | 0.4207 | 1.3265 | 4.4319
745 | 47 | 4 | 1335.6747 | 75.23 |  |  | 0 | -6.7199 | 0.477 | 1.504 | 5.5544
746 | 47 | 4 | 1335.6747 | 75.335 |  |  | 0 | -6.7199 | 0.42055 | 1.326 | 4.4299
747 | 47 | 4 | 1335.6747 | 75.4202 |  |  | -0.089507 | -6.6304 | 0.59085 | 1.863 | 7.8042
748 | 48 | 4 | 1364.0933 | 75.4836 |  |  | -0.089507 | -6.6304 | 0.76411 | 2.4092 | 11.1188
749 | 49 | 4 | 1392.5119 | 75.5674 |  |  | -0.90853 | -5.8114 | 0.78364 | 2.4708 | 11.4399
750 | 50 | 4 | 1420.9305 | 75.6519 |  |  | -0.90853 | -5.8114 | 0.64264 | 2.0262 | 8.617
751 | 50 | 4 | 1420.9305 | 75.755 |  |  | 0 | -6.7199 | 0.45266 | 1.4272 | 4.8318
752 | 50 | 4 | 1420.9305 | 75.833 |  |  | -1.5126 | -5.2073 | 0.54677 | 1.724 | 6.7167
753 | 50 | 4 | 1420.9305 | 75.9337 |  |  | -1.1749 | -5.5451 | 0.36484 | 1.1503 | 3.0589
754 | 49 | 4 | 1392.5119 | 76.0145 |  |  | -61.6277 | 54.9078 | 0.25546 | 0.80545 | 0.9223
755 | 48 | 4 | 1364.0933 | 76.1247 |  |  | -0.34719 | -6.3727 | 0.25947 | 0.81809 | 1.0969
756 | 47 | 4 | 1335.6747 | 76.2096 |  |  | -27.3106 | 20.5907 | 0.13921 | 0.43892 | -1.2715
757 | 45 | 4 | 1278.8375 | 76.3003 |  |  | -15.4578 | 8.7379 | 0 | 0 | -3.8421
758 | 42 | 4 | 1193.5816 | 76.3798 |  |  | -13.7894 | 7.0695 | 0 | 0 | -3.5561
759 | 36.7036 | 3 | 1415.1605 | 76.4741 |  |  | -3.2789 | -3.441 | 0 | 0 | -4.3131
760 | 30 | 3 | 1156.693 | 76.5322 |  |  | -2.339 | -4.3809 | 0 | 0 | -3.4344
761 | 24.363 | 2 | 1501.0508 | 76.621 |  |  | 0 | -6.7199 | 0 | 0 | -4.6194
762 | 20 | 2 | 1232.2362 | 76.6827 |  |  | -0.10458 | -6.6154 | 0 | 0 | -3.685
763 | 15 | 1 | 1786.5462 | 76.7622 |  |  | -4.0211 | -2.6988 | 0 | 0 | -5.6965
764 | 12 | 1 | 1429.237 | 76.8751 |  |  | -1.2362 | -5.4837 | 0.22584 | 0.71208 | 0.19799
765 | 13 | 1 | 1548.3401 | 76.9559 |  |  | 0 | -6.7199 | 0.39614 | 1.249 | 3.2953
766 | 14 | 1 | 1667.4432 | 77.0428 |  |  | -6.9456 | 0.22564 | 0.56613 | 1.785 | 6.3753
767 | 18 | 1 | 2143.8555 | 77.0711 |  |  | -0.71969 | -6.0002 | 0.81625 | 2.5736 | 9.6912
768 | 20.3928 | 2 | 1256.4387 | 77.0814 |  |  | -9.8391 | 3.1191 | 0.62202 | 1.9612 | 8.5988
769 | 24 | 2 | 1478.6834 | 77.1318 |  |  | -0.71969 | -6.0002 | 0.81138 | 2.5583 | 11.8049
770 | 28 | 2 | 1725.1307 | 77.1385 |  |  | -4.5614 | -2.1585 | 1.3568 | 4.2778 | 21.8618
771 | 35.1738 | 3 | 1356.1774 | 77.1138 |  |  | -2.5093 | -4.2107 | 1.4673 | 4.6265 | 24.2271
772 | 38.715 | 3 | 1492.7111 | 77.1928 |  |  | -3.6676 | -3.0523 | 1.1539 | 3.6381 | 18.3732
773 | 43 | 3 | 1657.9267 | 77.2631 |  |  | -5.0616 | -1.6583 | 1.5461 | 4.8748 | 25.5547
774 | 47 | 4 | 1335.6747 | 77.2683 |  |  | -6.822 | 0.10209 | 1.4343 | 4.5224 | 23.6304
775 | 51 | 4 | 1449.3491 | 77.3613 |  |  | -9.7427 | 3.0227 | 1.6175 | 5.0999 | 26.9496
776 | 54 | 4 | 1534.605 | 77.4566 |  |  | -2.1202 | -4.5997 | 1.0744 | 3.3877 | 16.7932
777 | 55 | 4 | 1563.0236 | 77.5353 |  |  | -2.1202 | -4.5997 | 0.96149 | 3.0316 | 14.552
778 | 57 | 5 | 1314.1563 | 77.6221 |  |  | -2.6153 | -4.1047 | 1.2629 | 3.9821 | 20.5448
779 | 59 | 5 | 1360.2671 | 77.732 |  |  | -2.6153 | -4.1047 | 1.2726 | 4.0124 | 20.7077
780 | 61 | 5 | 1406.3778 | 77.8637 |  |  | -2.1202 | -4.5997 | 1.1774 | 3.7125 | 18.921
781 | 62 | 5 | 1429.4332 | 77.9778 |  |  | -2.4468 | -4.2731 | 0.76263 | 2.4046 | 10.9672
782 | 62 | 5 | 1429.4332 | 78.1359 |  |  | -1.5126 | -5.2073 | 0.5488 | 1.7304 | 6.7481
783 | 62 | 5 | 1429.4332 | 78.2821 |  |  | -3.0995 | -3.6204 | 0.79998 | 2.5223 | 11.6969
784 | 63 | 5 | 1452.4886 | 78.4256 |  |  | -13.1342 | 6.4143 | 1.0839 | 3.4175 | 17.111
785 | 64 | 5 | 1475.544 | 78.529 |  |  | -1.6074 | -5.1125 | 0.88603 | 2.7936 | 13.2748
786 | 64.4404 | 5 | 1485.6982 | 78.6105 |  |  | -1.6074 | -5.1125 | 0.86028 | 2.7125 | 12.7535
787 | 65 | 6 | 1258.3983 | 78.6919 |  |  | -6.0675 | -0.65243 | 0.70943 | 2.2368 | 10.2866
788 | 65 | 6 | 1258.3983 | 78.8096 |  |  | -6.0675 | -0.65243 | 0.78261 | 2.4676 | 11.6835
789 | 65.5931 | 6 | 1269.8815 | 78.9127 |  |  | -6.0675 | -0.65243 | 0.66535 | 2.0979 | 9.4184
790 | 65 | 6 | 1258.3983 | 79.0285 |  |  | -3.4479 | -3.272 | 0.43257 | 1.3639 | 4.8985
791 | 65 | 6 | 1258.3983 | 79.1157 |  |  | -5.6963 | -1.0236 | 0.79708 | 2.5132 | 11.9598
792 | 65.3708 | 6 | 1265.5779 | 79.2189 |  |  | -6.0675 | -0.65243 | 0.63258 | 1.9945 | 8.7954
793 | 65 | 6 | 1258.3983 | 79.3198 |  |  | -5.1333 | -1.5866 | 0.53261 | 1.6793 | 6.8673
794 | 64 | 6 | 1239.0383 | 79.411 |  |  | -29.4386 | 22.7187 | 0 | 0 | -3.7078
795 | 59.653 | 5 | 1375.3212 | 79.4781 |  |  | -31.8624 | 25.1425 | 0 | 0 | -4.1736
796 | 56 | 5 | 1291.101 | 79.5577 |  |  | -12.143 | 5.423 | 0 | 0 | -3.8837
797 | 50 | 4 | 1420.9305 | 79.6792 |  |  | -8.3799 | 1.6599 | 0 | 0 | -4.3335
798 | 45.6731 | 4 | 1297.9659 | 79.7932 |  |  | -5.6198 | -1.1002 | 0 | 0 | -3.9071
799 | 43 | 4 | 1222.0002 | 79.9131 |  |  | -19.1456 | 12.4257 | 0 | 0 | -3.6507
800 | 42 | 4 | 1193.5816 | 80.0331 |  |  | 0 | -6.7199 | 0.52462 | 1.6541 | 6.8624
801 | 43 | 4 | 1222.0002 | 80.1664 |  |  | 0 | -6.7199 | 0.35285 | 1.1125 | 3.4215
802 | 42 | 4 | 1193.5816 | 80.3163 |  |  | 0 | -6.7199 | 0.45555 | 1.4364 | 5.5191
803 | 44.2866 | 4 | 1258.5642 | 80.4695 |  |  | -22.1954 | 15.4755 | 1.1986 | 3.7792 | 19.4033
804 | 47 | 4 | 1335.6747 | 80.6327 |  |  | -79.3355 | 63.8013 | 1.3174 | 4.1538 | 21.5464
805 | 50 | 4 | 1420.9305 | 80.7982 |  |  | -4.0261 | -2.6938 | 1.2537 | 3.953 | 20.3446
806 | 52 | 4 | 1477.7677 | 80.9418 |  |  | -0.60494 | -6.115 | 0.94418 | 2.977 | 14.4112
807 | 53 | 4 | 1506.1864 | 81.044 |  |  | -0.88534 | -5.8346 | 0.68629 | 2.1639 | 9.2984
808 | 53 | 4 | 1506.1864 | 81.1112 |  |  | 0 | -6.7199 | 0.40136 | 1.2655 | 3.5663
809 | 52 | 4 | 1477.7677 | 81.1797 |  |  | -28.1808 | 21.4609 | 0.1376 | 0.43384 | -1.7714
810 | 50 | 4 | 1420.9305 | 81.2714 |  |  | -51.2226 | 44.5027 | 0 | 0 | -4.3335
811 | 47.8031 | 4 | 1358.4977 | 81.3894 |  |  | -51.2226 | 44.5027 | 0 | 0 | -4.1152
812 | 45 | 4 | 1278.8375 | 81.5117 |  |  | -10.5524 | 3.8324 | 0 | 0 | -3.8421
813 | 40 | 4 | 1136.7444 | 81.5526 |  |  | -9.7858 | 3.0659 | 0 | 0 | -3.369
814 | 36 | 3 | 1388.0316 | 81.5672 |  |  | 0 | -6.7199 | 0 | 0 | -4.218
815 | 32 | 3 | 1233.8059 | 81.6027 |  |  | -2.1071 | -4.6128 | 0 | 0 | -3.6902
816 | 27.8434 | 2 | 1715.4812 | 81.6265 |  |  | -10.6137 | 3.8937 | 0 | 0 | -5.4194
817 | 23 | 2 | 1417.0716 | 81.6313 |  |  | 0 | -6.7199 | 0 | 0 | -4.3199
818 | 18 | 2 | 1109.0126 | 81.6235 |  |  | -8.7805 | 2.0606 | 0 | 0 | -3.2786
819 | 17 | 2 | 1047.4008 | 81.628 |  |  | 0 | -6.7199 | 0.35746 | 1.1271 | 3.965
820 | 19 | 2 | 1170.6244 | 81.6306 |  |  | 0 | -6.7199 | 0.41567 | 1.3106 | 4.801
821 | 20.1072 | 2 | 1238.8396 | 81.6313 |  |  | 0 | -6.7199 | 0.55369 | 1.7458 | 7.335
822 | 24 | 2 | 1478.6834 | 81.6526 |  |  | -2.5375 | -4.1824 | 0.8666 | 2.7324 | 12.9108
823 | 27 | 2 | 1663.5188 | 81.6769 |  |  | -0.18944 | -6.5305 | 0.77125 | 2.4318 | 10.5659
824 | 29.084 | 3 | 1121.3747 | 81.7028 |  |  | 0 | -6.7199 | 0.47785 | 1.5067 | 6.1236
825 | 30.1387 | 3 | 1162.0397 | 81.71 |  |  | -0.18944 | -6.5305 | 0.75428 | 2.3783 | 11.3064
826 | 34 | 3 | 1310.9188 | 81.7355 |  |  | -2.1523 | -4.5676 | 1.001 | 3.1562 | 15.7447
827 | 36 | 3 | 1388.0316 | 81.8145 |  |  | -0.60494 | -6.115 | 0.7163 | 2.2585 | 10.1767
828 | 38 | 3 | 1465.1445 | 81.8697 |  |  | -0.60494 | -6.115 | 0.83381 | 2.629 | 12.3022
829 | 40 | 3 | 1542.2574 | 81.8649 |  |  | -0.60494 | -6.115 | 0.94308 | 2.9735 | 14.2669
830 | 43 | 3 | 1657.9267 | 81.8797 |  |  | -9.3918 | 2.6718 | 1.4112 | 4.4494 | 23.0487
831 | 45.9929 | 4 | 1307.0549 | 81.8707 |  |  | 0 | -6.7199 | 0.52109 | 1.643 | 6.5377
832 | 45.0066 | 4 | 1279.0248 | 81.9448 |  |  | -0.089507 | -6.6304 | 0.66018 | 2.0816 | 9.3162
833 | 48 | 4 | 1364.0933 | 82.0166 |  |  | -0.60494 | -6.115 | 1.0028 | 3.1618 | 15.7166
834 | 48 | 4 | 1364.0933 | 82.1062 |  |  | 0 | -6.7199 | 0.49266 | 1.5533 | 5.829
835 | 49 | 4 | 1392.5119 | 82.1826 |  |  | -0.089507 | -6.6304 | 0.64462 | 2.0325 | 8.7645
836 | 49 | 4 | 1392.5119 | 82.2764 |  |  | -0.5603 | -6.1596 | 0.60282 | 1.9007 | 7.9411
837 | 50 | 4 | 1420.9305 | 82.3709 |  |  | -0.089507 | -6.6304 | 0.64962 | 2.0482 | 8.7955
838 | 50 | 4 | 1420.9305 | 82.4454 |  |  | 0 | -6.7199 | 0.56822 | 1.7916 | 7.1837
839 | 51 | 4 | 1449.3491 | 82.5105 |  |  | -0.60494 | -6.115 | 0.887 | 2.7967 | 13.3705
840 | 52 | 4 | 1477.7677 | 82.6079 |  |  | -0.93152 | -5.7884 | 0.62624 | 1.9745 | 8.1891
841 | 52 | 4 | 1477.7677 | 82.6649 |  |  | 0 | -6.7199 | 0.58078 | 1.8312 | 7.2827
842 | 53 | 4 | 1506.1864 | 82.7099 |  |  | -0.60494 | -6.115 | 1.0704 | 3.3749 | 16.7981
843 | 55 | 4 | 1563.0236 | 82.7566 |  |  | -0.60494 | -6.115 | 1.0392 | 3.2765 | 16.0956
844 | 56 | 4 | 1591.4422 | 82.8472 |  |  | -0.089507 | -6.6304 | 0.88384 | 2.7867 | 13.002
845 | 57 | 5 | 1314.1563 | 82.9117 |  |  | -0.089507 | -6.6304 | 0.71362 | 2.25 | 10.2839
846 | 57 | 5 | 1314.1563 | 82.9966 |  |  | -0.34588 | -6.3741 | 0.50981 | 1.6074 | 6.3036
847 | 57 | 5 | 1314.1563 | 83.0592 |  |  | -0.34588 | -6.3741 | 0.50814 | 1.6022 | 6.271
848 | 57 | 5 | 1314.1563 | 83.1218 |  |  | -0.90853 | -5.8114 | 0.71789 | 2.2635 | 10.3676
849 | 58 | 5 | 1337.2117 | 83.2067 |  |  | -0.90853 | -5.8114 | 0.8589 | 2.7081 | 13.033
850 | 59 | 5 | 1360.2671 | 83.3066 |  |  | -2.1202 | -4.5997 | 1.1681 | 3.6831 | 18.8177
851 | 61 | 5 | 1406.3778 | 83.3989 |  |  | -0.90853 | -5.8114 | 0.95306 | 3.005 | 14.7205
852 | 61 | 5 | 1406.3778 | 83.4758 |  |  | -3.1457 | -3.5742 | 0.65941 | 2.0791 | 9.0299
853 | 62 | 5 | 1429.4332 | 83.5777 |  |  | -5.7409 | -0.97901 | 1.098 | 3.4619 | 17.4395
854 | 63 | 5 | 1452.4886 | 83.7521 |  |  | -5.6963 | -1.0236 | 0.7922 | 2.4978 | 11.5295
855 | 63 | 5 | 1452.4886 | 83.8085 |  |  | -6.0675 | -0.65243 | 0.613 | 1.9328 | 7.9996
856 | 63 | 5 | 1452.4886 | 83.8474 |  |  | -7.6274 | 0.90743 | 0.60777 | 1.9163 | 7.8959
857 | 63 | 5 | 1452.4886 | 83.8862 |  |  | -6.0213 | -0.69861 | 0.81325 | 2.5642 | 11.9409
858 | 64 | 5 | 1475.544 | 83.9426 |  |  | -4.9638 | -1.7561 | 1.0639 | 3.3546 | 16.7318
859 | 65 | 5 | 1498.5993 | 83.9912 |  |  | -4.5292 | -2.1907 | 1.0238 | 3.2281 | 15.9266
860 | 66 | 5 | 1521.6547 | 84.0677 |  |  | -4.5292 | -2.1907 | 1.0575 | 3.3344 | 16.5344
861 | 67 | 5 | 1544.7101 | 84.1073 |  |  | -4.5292 | -2.1907 | 1.0975 | 3.4604 | 17.2618
862 | 68 | 5 | 1567.7655 | 84.1714 |  |  | -4.5292 | -2.1907 | 1.0399 | 3.2787 | 16.1093
863 | 69 | 6 | 1335.8382 | 84.3025 |  |  | -8.865 | 2.1451 | 1.3636 | 4.2996 | 22.4019
864 | 71 | 6 | 1374.5582 | 84.3686 |  |  | -7.6963 | 0.97639 | 1.4127 | 4.4543 | 23.2911
865 | 72 | 6 | 1393.9181 | 84.4348 |  |  | -4.5292 | -2.1907 | 1.1023 | 3.4756 | 17.5677
866 | 73 | 6 | 1413.2781 | 84.601 |  |  | -4.5292 | -2.1907 | 1.1846 | 3.735 | 19.0877
867 | 73.6567 | 6 | 1425.9925 | 84.6994 |  |  | -6.0675 | -0.65243 | 0.86277 | 2.7203 | 12.9599
868 | 74 | 6 | 1432.6381 | 84.8236 |  |  | -8.865 | 2.1451 | 1.3437 | 4.2366 | 22.023
869 | 76 | 6 | 1471.358 | 84.9475 |  |  | -8.5715 | 1.8515 | 1.59 | 5.0133 | 26.5079
870 | 76.6268 | 6 | 1483.4935 | 84.9818 |  |  | -6.0675 | -0.65243 | 0.74005 | 2.3334 | 10.4432
871 | 76 | 6 | 1471.358 | 85.0584 |  |  | -18.9316 | 12.2117 | 0.54217 | 1.7095 | 6.5424
872 | 75.3915 | 6 | 1459.5771 | 85.1 |  |  | -4.3784 | -2.3415 | 0.58575 | 1.8469 | 7.4463
873 | 75 | 6 | 1451.998 | 85.1587 |  |  | -6.0675 | -0.65243 | 0.79568 | 2.5088 | 11.6069
874 | 75 | 6 | 1451.998 | 85.2317 |  |  | -6.0675 | -0.65243 | 0.62384 | 1.967 | 8.2248
875 | 74 | 6 | 1432.6381 | 85.3387 |  |  | -7.0932 | 0.37329 | 0.33149 | 1.0452 | 2.4012
876 | 73 | 6 | 1413.2781 | 85.418 |  |  | -3.4353 | -3.2846 | 0.3814 | 1.2026 | 3.4749
877 | 72 | 6 | 1393.9181 | 85.4503 |  |  | -4.927 | -1.7929 | 0.37254 | 1.1746 | 3.3538
878 | 71 | 6 | 1374.5582 | 85.5415 |  |  | -7.0932 | 0.37329 | 0.28401 | 0.89549 | 1.6179
879 | 70 | 6 | 1355.1982 | 85.6278 |  |  | -4.3784 | -2.3415 | 0.5754 | 1.8142 | 7.5108
880 | 70 | 6 | 1355.1982 | 85.7154 |  |  | -4.3784 | -2.3415 | 0.57087 | 1.8 | 7.4219
881 | 69 | 6 | 1335.8382 | 85.8031 |  |  | -7.0932 | 0.37329 | 0.27327 | 0.86163 | 1.5215
882 | 68 | 6 | 1316.4782 | 85.8894 |  |  | -7.0932 | 0.37329 | 0.27679 | 0.87273 | 1.6527
883 | 67 | 6 | 1297.1183 | 85.9733 |  |  | -3.9666 | -2.7534 | 0.47887 | 1.5099 | 5.7512
884 | 67 | 6 | 1297.1183 | 86.0557 |  |  | -6.0675 | -0.65243 | 0.6997 | 2.2062 | 10.0653
885 | 67.1566 | 6 | 1300.1503 | 86.1645 |  |  | -4.5292 | -2.1907 | 0.90668 | 2.8588 | 14.0098
886 | 68 | 6 | 1316.4782 | 86.2778 |  |  | -6.0675 | -0.65243 | 0.84621 | 2.6681 | 12.8409
887 | 68 | 6 | 1316.4782 | 86.4039 |  |  | -6.0675 | -0.65243 | 0.77004 | 2.4279 | 11.3851
888 | 68.4368 | 6 | 1324.934 | 86.5127 |  |  | -6.0675 | -0.65243 | 0.68836 | 2.1704 | 9.7929
889 | 68 | 6 | 1316.4782 | 86.6546 |  |  | -6.0675 | -0.65243 | 0.60997 | 1.9232 | 8.2856
890 | 68 | 6 | 1316.4782 | 86.7627 |  |  | -3.9666 | -2.7534 | 0.4818 | 1.5191 | 5.7639
891 | 67 | 6 | 1297.1183 | 86.8489 |  |  | -21.1937 | 14.4738 | 0.42432 | 1.3379 | 4.674
892 | 66.6029 | 6 | 1289.4305 | 86.9312 |  |  | -6.9334 | 0.2135 | 0.33511 | 1.0566 | 2.9136
893 | 65 | 6 | 1258.3983 | 87.0088 |  |  | -30.8894 | 24.1694 | 0.08504 | 0.26813 | -2.0667
894 | 63.6292 | 6 | 1231.8587 | 87.0412 |  |  | -1.0649 | -5.655 | 0.26478 | 0.83486 | 1.6689
895 | 63 | 6 | 1219.6784 | 87.1189 |  |  | -0.34588 | -6.3741 | 0.47076 | 1.4843 | 5.7878
896 | 62.6487 | 6 | 1212.8768 | 87.2051 |  |  | 0 | -6.7199 | 0.39459 | 1.2441 | 4.3071
897 | 62 | 6 | 1200.3184 | 87.2873 |  |  | -3.9666 | -2.7534 | 0.43946 | 1.3856 | 5.2218
898 | 62 | 6 | 1200.3184 | 87.3695 |  |  | -6.0675 | -0.65243 | 0.68304 | 2.1536 | 9.9287
899 | 62 | 6 | 1200.3184 | 87.4822 |  |  | -4.1213 | -2.5986 | 0.34826 | 1.098 | 3.4248
900 | 61 | 6 | 1180.9584 | 87.5598 |  |  | -2.8245 | -3.8954 | 0.38079 | 1.2006 | 4.1184
901 | 61 | 6 | 1180.9584 | 87.6326 |  |  | -5.1333 | -1.5866 | 0.52544 | 1.6567 | 6.9422
902 | 60 | 5 | 1383.3225 | 87.7343 |  |  | -34.4595 | 27.7395 | 0 | 0 | -3.3624
903 | 56.7134 | 5 | 1307.5482 | 87.7535 |  |  | -26.2212 | 19.5012 | 0 | 0 | -3.9398
904 | 50.7329 | 4 | 1441.7588 | 87.8077 |  |  | -9.6442 | 2.9243 | 0 | 0 | -4.4072
905 | 46 | 4 | 1307.2561 | 87.8503 |  |  | -19.613 | 12.893 | 0 | 0 | -3.9388
906 | 42.7488 | 4 | 1214.8609 | 87.9232 |  |  | -24.9688 | 18.2489 | 0 | 0 | -3.6269
907 | 41 | 4 | 1165.163 | 87.979 |  |  | -66.9282 | 60.2083 | 0.21979 | 0.69298 | 0.96514
908 | 41 | 4 | 1165.163 | 88.0473 |  |  | -0.60494 | -6.115 | 0.70739 | 2.2304 | 10.449
909 | 43 | 4 | 1222.0002 | 88.105 |  |  | -0.60494 | -6.115 | 0.71247 | 2.2464 | 10.455
910 | 44 | 4 | 1250.4189 | 88.1723 |  |  | -4.5989 | -2.121 | 1.0083 | 3.1791 | 15.9674
911 | 48 | 4 | 1364.0933 | 88.2758 |  |  | -3.5463 | -3.1736 | 1.4766 | 4.6559 | 24.4578
912 | 51 | 4 | 1449.3491 | 88.3938 |  |  | -0.60494 | -6.115 | 0.98108 | 3.0933 | 15.2136
913 | 52 | 4 | 1477.7677 | 88.4412 |  |  | -0.089507 | -6.6304 | 0.81346 | 2.5648 | 11.915
914 | 54 | 4 | 1534.605 | 88.451 |  |  | -7.4842 | 0.76425 | 1.5285 | 4.8194 | 25.3968
915 | 57 | 5 | 1314.1563 | 88.5151 |  |  | -0.76338 | -5.9565 | 0.93689 | 2.954 | 14.5703
916 | 56.7136 | 5 | 1307.5538 | 88.6004 |  |  | 0 | -6.7199 | 0.54804 | 1.728 | 7.0989
917 | 58 | 5 | 1337.2117 | 88.6875 |  |  | -0.60494 | -6.115 | 1.0827 | 3.4137 | 17.2757
918 | 59 | 5 | 1360.2671 | 88.8086 |  |  | -0.93152 | -5.7884 | 0.70391 | 2.2194 | 10.0292
919 | 59 | 5 | 1360.2671 | 88.9117 |  |  | 0 | -6.7199 | 0.49045 | 1.5464 | 5.8277
920 | 59 | 5 | 1360.2671 | 89.0029 |  |  | -0.089507 | -6.6304 | 0.75017 | 2.3653 | 10.9273
921 | 60 | 5 | 1383.3225 | 89.0933 |  |  | -0.089507 | -6.6304 | 0.93126 | 2.9363 | 14.3664
922 | 61.084 | 5 | 1408.3141 | 89.0727 |  |  | -0.60494 | -6.115 | 1.1456 | 3.6121 | 18.3837
923 | 63 | 5 | 1452.4886 | 89.0872 |  |  | -1.1 | -5.62 | 1.2289 | 3.8746 | 19.8981
924 | 64 | 5 | 1475.544 | 89.023 |  |  | -0.88534 | -5.8346 | 0.81982 | 2.5849 | 12.0441
925 | 64 | 5 | 1475.544 | 89.0588 |  |  | 0 | -6.7199 | 0.43712 | 1.3783 | 4.4304
926 | 63 | 5 | 1452.4886 | 88.9937 |  |  | 0 | -6.7199 | 0.27014 | 0.85175 | 1.0977
927 | 62 | 5 | 1429.4332 | 89.0351 |  |  | 0 | -6.7199 | 0.25629 | 0.80807 | 0.88899
928 | 61 | 5 | 1406.3778 | 89.1416 |  |  | -0.34588 | -6.3741 | 0.48544 | 1.5306 | 5.6032
929 | 61 | 5 | 1406.3778 | 89.1313 |  |  | 0 | -6.7199 | 0.43731 | 1.3788 | 4.6374
930 | 60 | 5 | 1383.3225 | 89.1171 |  |  | -9.1224 | 2.4024 | 0.35844 | 1.1302 | 3.1142
931 | 60 | 5 | 1383.3225 | 89.0963 |  |  | -3.1457 | -3.5742 | 0.70453 | 2.2214 | 9.9919
932 | 60 | 5 | 1383.3225 | 89.1007 |  |  | -24.7741 | 18.0541 | 0.38077 | 1.2006 | 3.5654
933 | 59.0247 | 5 | 1360.8356 | 89.0799 |  |  | 0 | -6.7199 | 0.41072 | 1.295 | 4.2328
934 | 59 | 5 | 1360.2671 | 89.0638 |  |  | -0.34588 | -6.3741 | 0.4551 | 1.4349 | 5.1228
935 | 58 | 5 | 1337.2117 | 89.0476 |  |  | -4.3603 | -2.3596 | 0.21037 | 0.66329 | 0.24741
936 | 57 | 5 | 1314.1563 | 89.0826 |  |  | -2.406 | -4.314 | 0.25937 | 0.81779 | 1.3173
937 | 56 | 5 | 1291.101 | 89.1051 |  |  | -18.9069 | 12.187 | 0.2059 | 0.64921 | 0.30274
938 | 55 | 5 | 1268.0456 | 89.1377 |  |  | 0 | -6.7199 | 0.41043 | 1.2941 | 4.4804
939 | 55 | 5 | 1268.0456 | 89.1648 |  |  | -1.0811 | -5.6389 | 0.35912 | 1.1323 | 3.4591
940 | 54 | 5 | 1244.9902 | 89.1874 |  |  | -14.7255 | 8.0056 | 0.31224 | 0.9845 | 2.5867
941 | 54 | 5 | 1244.9902 | 89.2099 |  |  | -13.0645 | 6.3445 | 0.56392 | 1.778 | 7.5518
942 | 54 | 5 | 1244.9902 | 89.2554 |  |  | -0.34588 | -6.3741 | 0.48122 | 1.5173 | 5.9359
943 | 54 | 5 | 1244.9902 | 89.2779 |  |  | -0.34588 | -6.3741 | 0.5015 | 1.5812 | 6.3337
944 | 54 | 5 | 1244.9902 | 89.2975 |  |  | -1.0448 | -5.6752 | 0.48981 | 1.5444 | 6.1046
945 | 54 | 5 | 1244.9902 | 89.3233 |  |  | -5.1333 | -1.5866 | 0.52351 | 1.6506 | 6.7642
946 | 54 | 5 | 1244.9902 | 89.3659 |  |  | -2.8245 | -3.8954 | 0.41647 | 1.3131 | 4.6602
947 | 53.8374 | 5 | 1241.2415 | 89.393 |  |  | -4.5292 | -2.1907 | 0.6605 | 2.0826 | 9.4266
948 | 54.827 | 5 | 1264.0576 | 89.428 |  |  | -4.5292 | -2.1907 | 0.69948 | 2.2055 | 10.1329
949 | 55 | 5 | 1268.0456 | 89.463 |  |  | -4.5292 | -2.1907 | 0.67271 | 2.1211 | 9.6106
950 | 56 | 5 | 1291.101 | 89.4998 |  |  | -4.5292 | -2.1907 | 0.79752 | 2.5146 | 11.962
951 | 56 | 5 | 1291.101 | 89.5156 |  |  | -8.4343 | 1.7143 | 0.24839 | 0.78318 | 1.1654
952 | 54 | 5 | 1244.9902 | 89.5382 |  |  | -30.6811 | 23.9611 | 0 | 0 | -3.7278
953 | 50 | 4 | 1420.9305 | 89.5289 |  |  | -22.3183 | 15.5984 | 0 | 0 | -4.3335
954 | 45.223 | 4 | 1285.1755 | 89.4723 |  |  | -21.5409 | 14.821 | 0 | 0 | -3.8636
955 | 40 | 4 | 1136.7444 | 89.3777 |  |  | -14.6667 | 7.9467 | 0 | 0 | -3.369
956 | 35 | 3 | 1349.4752 | 89.3762 |  |  | -8.6885 | 1.9686 | 0 | 0 | -4.0839
957 | 29 | 3 | 1118.1366 | 89.2923 |  |  | -6.7126 | -0.0073129 | 0 | 0 | -3.3083
958 | 26 | 2 | 1601.907 | 89.2807 |  |  | -46.759 | 40.039 | 0.19125 | 0.60302 | -1.0587
959 | 25.7172 | 2 | 1584.4809 | 89.1954 |  |  | 0 | -6.7199 | 0.54876 | 1.7302 | 6.362
960 | 28 | 2 | 1725.1307 | 89.0914 |  |  | -0.60494 | -6.115 | 0.7519 | 2.3708 | 10.0382
961 | 31 | 2 | 1909.9661 | 88.9452 |  |  | -4.2968 | -2.4232 | 1.3665 | 4.3086 | 21.7072
962 | 38.4124 | 3 | 1481.0434 | 88.9118 |  |  | -7.9894 | 1.2695 | 1.665 | 5.2497 | 27.8785
963 | 44.3042 | 3 | 1708.212 | 89.1087 |  |  | -3.5463 | -3.1736 | 1.6398 | 5.1702 | 27.3298
964 | 48 | 4 | 1364.0933 | 88.986 |  |  | -1.5918 | -5.1281 | 1.2255 | 3.8639 | 19.8991
965 | 50 | 4 | 1420.9305 | 89.0879 |  |  | -0.60494 | -6.115 | 0.84441 | 2.6624 | 12.6334
966 | 51 | 4 | 1449.3491 | 89.0587 |  |  | -0.089507 | -6.6304 | 0.79889 | 2.5189 | 11.6916
967 | 52 | 4 | 1477.7677 | 88.9957 |  |  | -0.88534 | -5.8346 | 0.65342 | 2.0602 | 8.7619
968 | 52 | 4 | 1477.7677 | 89.046 |  |  | 0 | -6.7199 | 0.52062 | 1.6415 | 6.1089
969 | 52 | 4 | 1477.7677 | 88.9694 |  |  | 0 | -6.7199 | 0.36253 | 1.143 | 2.907
970 | 51 | 4 | 1449.3491 | 88.9886 |  |  | -0.34719 | -6.3727 | 0.27619 | 0.87082 | 1.2321
971 | 50 | 4 | 1420.9305 | 89.0399 |  |  | -5.0818 | -1.6381 | 0 | 0 | -4.3335
972 | 46.4128 | 4 | 1318.9885 | 88.9733 |  |  | -56.3813 | 49.6614 | 0 | 0 | -3.979
973 | 42 | 4 | 1193.5816 | 89.0173 |  |  | -9.5729 | 2.8529 | 0 | 0 | -3.5561
974 | 37 | 3 | 1426.5881 | 89.059 |  |  | -19.8022 | 13.0823 | 0 | 0 | -4.3535
975 | 31 | 3 | 1195.2495 | 88.9155 |  |  | -2.339 | -4.3809 | 0 | 0 | -3.5617
976 | 25.4531 | 2 | 1568.2131 | 88.8937 |  |  | 0 | -6.7199 | 0 | 0 | -4.8644
977 | 21 | 2 | 1293.848 | 88.9219 |  |  | -16.0061 | 9.2862 | 0 | 0 | -3.8931
978 | 17 | 2 | 1047.4008 | 88.9558 |  |  | -15.258 | 8.5381 | 0 | 0 | -3.08
979 | 14.4904 | 2 | 892.7771 | 88.9617 |  |  | -8.9017 | 2.1817 | 0.00088923 | 0.0028037 | -2.5874
980 | 12 | 1 | 1429.237 | 88.9995 |  |  | 0 | -6.7199 | 0.1651 | 0.52056 | -0.98924
981 | 11 | 1 | 1310.1339 | 89.0509 |  |  | -10.1862 | 3.4663 | 0.14822 | 0.46735 | -0.93675
982 | 8 | 1 | 952.8247 | 89.0213 |  |  | -9.9853 | 3.2654 | 0.042585 | 0.13427 | -1.9421
983 | 5 | 1 | 800 | 89.0592 |  |  | 0 | -6.7199 | 0.073865 | 0.2329 | -0.9836
984 | 3 | 1 | 800 | 89.0806 |  |  | 0 | -6.7199 | 0.073865 | 0.2329 | -0.14951
985 | 2 | 1 | 800 | 89.1109 |  |  | 0 | -6.7199 | 0.073865 | 0.2329 | -0.18405
986 | 0 | 1 | 800 | 89.1284 |  |  | -0.46499 | -6.2549 | 0.073865 | 0.2329 | 0.051603
987 | 0 | 1 | 800 | 89.1587 |  |  | -1.2362 | -5.4837 | 0.073865 | 0.2329 | 0.067716
988 | 0 | 1 | 800 | 89.1904 |  |  | -1.2362 | -5.4837 | 0.073865 | 0.2329 | 0.067716
989 | 0 | 1 | 800 | 89.2019 |  |  | -1.2362 | -5.4837 | 0.073865 | 0.2329 | 0.067716
990 | 0 | 1 | 800 | 89.2106 |  |  | -1.2362 | -5.4837 | 0.073865 | 0.2329 | 0.067716
991 | 0 | 1 | 800 | 89.2384 |  |  | -1.2362 | -5.4837 | 0.073865 | 0.2329 | 0.067716
992 | 0 | 1 | 800 | 89.2471 |  |  | -1.2362 | -5.4837 | 0.073865 | 0.2329 | 0.067716
993 | 0 | 1 | 800 | 89.2558 |  |  | -1.2362 | -5.4837 | 0.073865 | 0.2329 | 0.067716
994 | 0 | 1 | 800 | 89.2645 |  |  | -3.8178 | -2.9021 | 0.073865 | 0.2329 | 0.12166
995 | 0 | 1 | 800 | 89.2732 |  |  | -3.8178 | -2.9021 | 0.073865 | 0.2329 | 0.12166
996 | 0 | 1 | 800 | 89.2819 |  |  | -3.8178 | -2.9021 | 0.073865 | 0.2329 | 0.12166
997 | 0 | 1 | 800 | 89.2906 |  |  | -3.8178 | -2.9021 | 0.073865 | 0.2329 | 0.12166
998 | 0 | 1 | 800 | 89.2993 |  |  | -3.8178 | -2.9021 | 0.073865 | 0.2329 | 0.12166
999 | 0 | 1 | 800 | 89.3079 |  |  | -3.8178 | -2.9021 | 0.073865 | 0.2329 | 0.12166
1000 | 0 | 1 | 800 | 89.3166 |  |  | -3.8178 | -2.9021 | 0.073865 | 0.2329 | 0.12166
1001 | 0 | 1 | 800 | 89.3253 |  |  | -3.8178 | -2.9021 | 0.073865 | 0.2329 | 0.12166
1002 | 0 | 1 | 800 | 89.334 |  |  | -3.8178 | -2.9021 | 0.073865 | 0.2329 | 0.12166
1003 | 0 | 1 | 800 | 89.3427 |  |  | -5.1315 | -1.5884 | 0.073865 | 0.2329 | 0.1491
1004 | 0 | 1 | 800 | 89.3514 |  |  | -6.6303 | -0.089662 | 0.073865 | 0.2329 | 0.18042
1005 | 0 | 1 | 800 | 89.3601 |  |  | -6.6303 | -0.089662 | 0.073865 | 0.2329 | 0.18042
1006 | 0 | 1 | 800 | 89.3688 |  |  | -6.6303 | -0.089662 | 0.073865 | 0.2329 | 0.18042
1007 | 0 | 1 | 800 | 89.3774 |  |  | -6.6303 | -0.089662 | 0.073865 | 0.2329 | 0.18042
1008 | 0 | 1 | 800 | 89.3861 |  |  | -6.6303 | -0.089662 | 0.073865 | 0.2329 | 0.18042
1009 | 0 | 1 | 800 | 89.3948 |  |  | -6.6303 | -0.089662 | 0.073865 | 0.2329 | 0.18042
1010 | 0 | 1 | 800 | 89.4035 |  |  | -6.6303 | -0.089662 | 0.073865 | 0.2329 | 0.18042
1011 | 0 | 1 | 800 | 89.4122 |  |  | -6.6303 | -0.089662 | 0.073865 | 0.2329 | 0.18042
1012 | 0 | 1 | 800 | 89.4209 |  |  | -6.6303 | -0.089662 | 0.073865 | 0.2329 | 0.18042
1013 | 0 | 1 | 800 | 89.4296 |  |  | -6.6303 | -0.089662 | 0.073865 | 0.2329 | 0.18042
1014 | 0 | 1 | 800 | 89.4383 |  |  | -6.6303 | -0.089662 | 0.073865 | 0.2329 | 0.18042
1015 | 0 | 1 | 800 | 89.4469 |  |  | -6.6303 | -0.089662 | 0.073865 | 0.2329 | 0.18042
1016 | 0 | 1 | 800 | 89.4556 |  |  | -6.6303 | -0.089662 | 0.073865 | 0.2329 | 0.18042
1017 | 0 | 1 | 800 | 89.4643 |  |  | -6.6303 | -0.089662 | 0.073865 | 0.2329 | 0.18042
1018 | 0 | 1 | 800 | 89.473 |  |  | -6.6303 | -0.089662 | 0.073865 | 0.2329 | 0.18042
1019 | 0 | 1 | 800 | 89.4817 |  |  | -6.6303 | -0.089662 | 0.073865 | 0.2329 | 0.18042
1020 | 0 | 1 | 800 | 89.4904 |  |  | -6.6303 | -0.089662 | 0.073865 | 0.2329 | 0.18042
1021 | 0 | 1 | 800 | 89.4991 |  |  | -6.6303 | -0.089662 | 0.073865 | 0.2329 | 0.18042
1022 | 0 | 1 | 800 | 89.5078 |  |  | -6.6303 | -0.089662 | 0.073865 | 0.2329 | 0.18042
1023 | 0 | 1 | 800 | 89.5164 |  |  | -6.6303 | -0.089662 | 0.073865 | 0.2329 | 0.18042
1024 | 0 | 1 | 800 | 89.5251 |  |  | -6.6303 | -0.089662 | 0.073865 | 0.2329 | 0.18042
1025 | 0 | 1 | 800 | 89.586 |  |  | -6.6303 | -0.089662 | 0.073865 | 0.2329 | 0.18042
1026 | 0 | 1 | 800 | 89.6103 |  |  | -6.6303 | -0.089662 | 0.073865 | 0.2329 | 0.18042
1027 | 0 | 1 | 800 | 89.5166 |  |  | -6.8062 | 0.086231 | 0.073865 | 0.2329 | 0.18409
1028 | 2.0669 | 1 | 800 | 89.5356 |  |  | -13.5609 | 6.841 | 0.073865 | 0.2329 | 1.3969
1029 | 7 | 1 | 833.7216 | 89.5803 |  |  | -8.3245 | 1.6045 | 0.38274 | 1.2068 | 4.9228
1030 | 12.0498 | 1 | 1435.1689 | 89.6182 |  |  | -1.5201 | -5.1999 | 0.70108 | 2.2105 | 9.8077
1031 | 18.9636 | 2 | 1168.3831 | 89.5369 |  |  | -1.5201 | -5.1999 | 0.90743 | 2.8611 | 14.1724
1032 | 23 | 2 | 1417.0716 | 89.5387 |  |  | -4.3127 | -2.4073 | 0.66468 | 2.0957 | 9.134
1033 | 26 | 2 | 1601.907 | 89.4416 |  |  | -15.2768 | 8.5569 | 1.014 | 3.1971 | 15.5615
1034 | 31 | 3 | 1195.2495 | 89.4444 |  |  | -13.7198 | 6.9999 | 0.97357 | 3.0697 | 15.3678
1035 | 33.012 | 3 | 1272.8236 | 89.4864 |  |  | -2.1202 | -4.5997 | 0.73564 | 2.3195 | 10.8106
1036 | 36 | 3 | 1388.0316 | 89.4954 |  |  | -3.0101 | -3.7098 | 0.9541 | 3.0083 | 14.7945
1037 | 38 | 3 | 1465.1445 | 89.5167 |  |  | -2.8191 | -3.9008 | 0.70143 | 2.2116 | 9.7435
1038 | 40 | 3 | 1542.2574 | 89.4226 |  |  | -5.9068 | -0.81313 | 1.2144 | 3.8291 | 19.5224
1039 | 44 | 3 | 1696.4831 | 89.3803 |  |  | -12.1357 | 5.4158 | 1.1325 | 3.5707 | 17.6638
1040 | 45 | 4 | 1278.8375 | 89.2931 |  |  | -1.6074 | -5.1125 | 0.68817 | 2.1698 | 9.8877
1041 | 47 | 4 | 1335.6747 | 89.2977 |  |  | -2.8191 | -3.9008 | 1.0262 | 3.2356 | 16.2224
1042 | 49 | 4 | 1392.5119 | 89.3267 |  |  | -5.7409 | -0.97901 | 1.0962 | 3.4564 | 17.4745
1043 | 50.9448 | 4 | 1447.7811 | 89.3348 |  |  | -4.5292 | -2.1907 | 0.69951 | 2.2056 | 9.7472
1044 | 51.0735 | 4 | 1451.4375 | 89.3097 |  |  | -5.2031 | -1.5168 | 0.84205 | 2.655 | 12.5276
1045 | 52.9167 | 4 | 1503.8204 | 89.2461 |  |  | -5.6963 | -1.0236 | 0.66782 | 2.1056 | 8.9808
1046 | 52 | 4 | 1477.7677 | 89.2112 |  |  | -2.8245 | -3.8954 | 0.44385 | 1.3994 | 4.5599
1047 | 53 | 4 | 1506.1864 | 89.1518 |  |  | -4.5292 | -2.1907 | 0.77749 | 2.4514 | 11.1448
1048 | 53 | 4 | 1506.1864 | 89.0871 |  |  | -3.9666 | -2.7534 | 0.5072 | 1.5992 | 5.7562
1049 | 53 | 4 | 1506.1864 | 88.9954 |  |  | -4.0028 | -2.7171 | 0.39911 | 1.2584 | 3.5633
1050 | 52 | 4 | 1477.7677 | 88.9966 |  |  | -28.4502 | 21.7302 | 0.26896 | 0.84802 | 0.98968
1051 | 51 | 4 | 1449.3491 | 89.0158 |  |  | -43.0711 | 36.3512 | 0.16988 | 0.53564 | -0.95951
1052 | 49 | 4 | 1392.5119 | 89.0728 |  |  | -55.102 | 48.3821 | 0 | 0 | -4.2336
1053 | 47 | 4 | 1335.6747 | 89.0354 |  |  | -13.7409 | 7.021 | 0 | 0 | -2.8985
1054 | 45 | 4 | 1278.8375 | 89.0951 |  |  | -23.7614 | 17.0415 | 0 | 0 | -3.8421
1055 | 41 | 4 | 1165.163 | 89.0858 |  |  | -10.184 | 3.4641 | 0 | 0 | -3.4622
1056 | 37 | 3 | 1426.5881 | 89.0913 |  |  | -22.1206 | 15.4007 | 0 | 0 | -4.3535
1057 | 32 | 3 | 1233.8059 | 89.0418 |  |  | -8.4748 | 1.7548 | 0 | 0 | -3.6902
1058 | 27.2236 | 2 | 1677.2973 | 89.0497 |  |  | -2.0636 | -4.6563 | 0 | 0 | -5.273
1059 | 22 | 2 | 1355.4598 | 88.9657 |  |  | 0 | -6.7199 | 0 | 0 | -4.1046
1060 | 17 | 2 | 1047.4008 | 88.9196 |  |  | -7.9294 | 1.2094 | 0 | 0 | -3.08
1061 | 14.2529 | 2 | 878.1488 | 88.9343 |  |  | -5.2986 | -1.4213 | 0.0044177 | 0.013929 | -2.4711
1062 | 12 | 1 | 1429.237 | 88.9721 |  |  | -12.5696 | 5.8496 | 0.19376 | 0.61092 | -0.39699
1063 | 12 | 1 | 1429.237 | 89.0362 |  |  | 0 | -6.7199 | 0.34461 | 1.0865 | 2.694
1064 | 13 | 1 | 1548.3401 | 88.9956 |  |  | -2.3464 | -4.3736 | 0.36556 | 1.1526 | 2.7408
1065 | 13.7068 | 1 | 1632.5206 | 89.0428 |  |  | 0 | -6.7199 | 0.44101 | 1.3905 | 4.0096
1066 | 15 | 2 | 924.1771 | 88.9366 |  |  | 0 | -6.7199 | 0.18992 | 0.59882 | 1.048
1067 | 15 | 2 | 924.1771 | 88.9776 |  |  | -9.1388 | 2.4189 | 0.526 | 1.6585 | 7.4212
1068 | 21.697 | 2 | 1336.7927 | 89.0054 |  |  | -0.35181 | -6.3681 | 1.0408 | 3.2815 | 16.4937
1069 | 24.6775 | 2 | 1520.4248 | 89.0558 |  |  | 0 | -6.7199 | 0.52181 | 1.6453 | 6.0092
1070 | 26 | 2 | 1601.907 | 88.8983 |  |  | 0 | -6.7199 | 0.59962 | 1.8906 | 7.3383
1071 | 28 | 2 | 1725.1307 | 88.9079 |  |  | -0.60494 | -6.115 | 0.71692 | 2.2604 | 9.3315
1072 | 30.6555 | 3 | 1181.9675 | 88.8937 |  |  | -3.9701 | -2.7498 | 1.0287 | 3.2435 | 16.381
1073 | 36 | 3 | 1388.0316 | 88.9975 |  |  | -2.5093 | -4.2107 | 1.5151 | 4.7772 | 25.1561
1074 | 41 | 3 | 1580.8138 | 89.0958 |  |  | -7.0942 | 0.37428 | 1.3561 | 4.2759 | 22.1513
1075 | 44 | 3 | 1696.4831 | 89.0502 |  |  | -0.18944 | -6.5305 | 1.0702 | 3.3745 | 16.4474
1076 | 47 | 3 | 1812.1524 | 88.9534 |  |  | -3.5463 | -3.1736 | 1.6754 | 5.2826 | 27.8599
1077 | 52 | 4 | 1477.7677 | 88.9591 |  |  | -5.3067 | -1.4132 | 1.6597 | 5.2331 | 27.7824
1078 | 55 | 4 | 1563.0236 | 89.019 |  |  | -7.4842 | 0.76425 | 1.5576 | 4.9111 | 25.9189
1079 | 58 | 5 | 1337.2117 | 89.1145 |  |  | -0.52411 | -6.1958 | 0.9189 | 2.8973 | 14.1995
1080 | 58 | 5 | 1337.2117 | 89.1304 |  |  | -0.60494 | -6.115 | 0.9812 | 3.0937 | 15.3761
1081 | 61 | 5 | 1406.3778 | 89.1892 |  |  | -156.2225 | 63.8013 | 1.5447 | 4.8703 | 25.6921
1082 | 62 | 5 | 1429.4332 | 89.1182 |  |  | -0.93152 | -5.7884 | 0.67565 | 2.1303 | 9.3207
1083 | 62 | 5 | 1429.4332 | 89.1509 |  |  | 0 | -6.7199 | 0.48744 | 1.5369 | 5.5791
1084 | 61 | 5 | 1406.3778 | 89.1669 |  |  | -15.2842 | 8.5643 | 0.084748 | 0.26721 | -2.5771
1085 | 59 | 5 | 1360.2671 | 89.1397 |  |  | -19.0035 | 12.2836 | 0 | 0 | -2.7782
1086 | 58 | 5 | 1337.2117 | 89.1105 |  |  | 0 | -6.7199 | 0.45624 | 1.4385 | 5.2078
1087 | 58 | 5 | 1337.2117 | 89.14 |  |  | 0 | -6.7199 | 0.52438 | 1.6534 | 6.5602
1088 | 58 | 5 | 1337.2117 | 89.1647 |  |  | -0.089507 | -6.6304 | 0.74824 | 2.3592 | 10.9348
1089 | 59 | 5 | 1360.2671 | 89.202 |  |  | -0.089507 | -6.6304 | 0.7728 | 2.4366 | 11.365
1090 | 59 | 5 | 1360.2671 | 89.1792 |  |  | 0 | -6.7199 | 0.51996 | 1.6394 | 6.414
1091 | 59 | 5 | 1360.2671 | 89.1627 |  |  | 0 | -6.7199 | 0.53901 | 1.6995 | 6.7918
1092 | 59 | 5 | 1360.2671 | 89.1348 |  |  | -0.5603 | -6.1596 | 0.71483 | 2.2539 | 10.2415
1093 | 60 | 5 | 1383.3225 | 89.1392 |  |  | -0.76338 | -5.9565 | 1.0063 | 3.1727 | 15.7907
1094 | 61 | 5 | 1406.3778 | 89.1244 |  |  | -0.089507 | -6.6304 | 0.76911 | 2.425 | 11.2016
1095 | 61.415 | 5 | 1415.9467 | 89.0862 |  |  | -0.089507 | -6.6304 | 0.92472 | 2.9156 | 14.1889
1096 | 63 | 5 | 1452.4886 | 89.0306 |  |  | -1.1 | -5.62 | 1.2472 | 3.9323 | 20.2398
1097 | 64 | 6 | 1239.0383 | 89.0844 |  |  | -2.4914 | -4.2285 | 0.56987 | 1.7968 | 7.6803
1098 | 63 | 6 | 1219.6784 | 89.1009 |  |  | -0.46499 | -6.2549 | 0.1831 | 0.57732 | 0.062408
1099 | 62 | 6 | 1200.3184 | 89.1335 |  |  | -0.58339 | -6.1365 | 0.31588 | 0.99595 | 2.7838
1100 | 61 | 6 | 1180.9584 | 89.1561 |  |  | -19.1636 | 12.4437 | 0.058374 | 0.18405 | -2.3519
1101 | 59 | 5 | 1360.2671 | 89.1678 |  |  | -39.6338 | 32.9138 | 0.17351 | 0.54707 | -0.58313
1102 | 58.6436 | 5 | 1352.0491 | 89.1459 |  |  | -0.5603 | -6.1596 | 0.7039 | 2.2194 | 10.046
1103 | 59 | 5 | 1360.2671 | 89.1959 |  |  | 0 | -6.7199 | 0.46424 | 1.4637 | 5.3053
1104 | 59 | 5 | 1360.2671 | 89.1798 |  |  | -2.1452 | -4.5747 | 1.197 | 3.774 | 19.3761
1105 | 62 | 5 | 1429.4332 | 89.1545 |  |  | -1.1 | -5.62 | 1.2568 | 3.9627 | 20.4375
1106 | 62.3015 | 5 | 1436.3847 | 89.1574 |  |  | -0.089507 | -6.6304 | 0.865 | 2.7274 | 13.0022
1107 | 64 | 5 | 1475.544 | 89.1495 |  |  | -0.60494 | -6.115 | 1.1121 | 3.5065 | 17.6726
1108 | 64 | 5 | 1475.544 | 89.0915 |  |  | 0 | -6.7199 | 0.35692 | 1.1254 | 2.7997
1109 | 63 | 5 | 1452.4886 | 89.0219 |  |  | -0.36602 | -6.3539 | 0.29161 | 0.91943 | 1.538
1110 | 62.2563 | 5 | 1435.3434 | 89.0531 |  |  | -0.12661 | -6.5933 | 0.46213 | 1.4571 | 5.0537
1111 | 62 | 5 | 1429.4332 | 89.0202 |  |  | -1.5126 | -5.2073 | 0.54331 | 1.713 | 6.697
1112 | 61.7632 | 5 | 1423.9733 | 89.1396 |  |  | -1.4309 | -5.289 | 0.53876 | 1.6987 | 6.621
1113 | 62 | 5 | 1429.4332 | 89.1279 |  |  | -0.90853 | -5.8114 | 0.97196 | 3.0646 | 15.0713
1114 | 64.2124 | 5 | 1480.441 | 89.0983 |  |  | -5.9745 | -0.74544 | 1.664 | 5.2467 | 27.8608
1115 | 68 | 5 | 1567.7655 | 89.1344 |  |  | -4.6552 | -2.0648 | 1.8052 | 5.6917 | 30.4254
1116 | 70 | 5 | 1613.8762 | 89.2484 |  |  | -1.6074 | -5.1125 | 1.0158 | 3.2027 | 15.5703
1117 | 70 | 6 | 1355.1982 | 89.1812 |  |  | -13.9987 | 7.2787 | 0.70473 | 2.222 | 10.0557
1118 | 69.8196 | 6 | 1351.7053 | 89.1689 |  |  | -1.0649 | -5.655 | 0.30811 | 0.97147 | 2.1907
1119 | 68 | 6 | 1316.4782 | 89.1938 |  |  | -24.3219 | 17.602 | 0.07912 | 0.24946 | -2.3808
1120 | 67 | 6 | 1297.1183 | 89.1832 |  |  | -2.4468 | -4.2731 | 0.59373 | 1.872 | 8.018
1121 | 67 | 6 | 1297.1183 | 89.2099 |  |  | -0.34588 | -6.3741 | 0.46848 | 1.4771 | 5.5556
1122 | 65.8696 | 6 | 1275.2343 | 89.241 |  |  | 0 | -6.7199 | 0.23438 | 0.739 | 0.93007
1123 | 65 | 6 | 1258.3983 | 89.2737 |  |  | 0 | -6.7199 | 0.38606 | 1.2172 | 4.022
1124 | 64 | 6 | 1239.0383 | 89.3008 |  |  | -27.396 | 20.6761 | 0.062601 | 0.19738 | -2.4586
1125 | 60.8831 | 5 | 1403.6817 | 89.2781 |  |  | -11.7409 | 5.021 | 0 | 0 | -4.2728
1126 | 55.8831 | 5 | 1288.4048 | 89.24 |  |  | -23.5154 | 16.7954 | 0 | 0 | -3.8746
1127 | 52 | 5 | 1198.8795 | 89.2408 |  |  | -14.8047 | 8.0848 | 0 | 0 | -3.5737
1128 | 46 | 4 | 1307.2561 | 89.1571 |  |  | -15.897 | 9.177 | 0 | 0 | -3.9388
1129 | 41.9026 | 4 | 1190.8133 | 89.0625 |  |  | -22.4889 | 15.769 | 0 | 0 | -3.547
1130 | 37 | 3 | 1426.5881 | 89.061 |  |  | -14.7818 | 8.0619 | 0 | 0 | -4.3535
1131 | 34 | 3 | 1310.9188 | 88.9748 |  |  | -21.3232 | 14.6033 | 0 | 0 | -3.9513
1132 | 31 | 3 | 1195.2495 | 89.0088 |  |  | -21.3232 | 14.6033 | 0 | 0 | -3.5617
1133 | 27.9453 | 3 | 1077.4716 | 89.0427 |  |  | -4.3035 | -2.4164 | 0 | 0 | -3.1766
1134 | 22.9453 | 2 | 1413.7022 | 89.0311 |  |  | -29.0451 | 22.3252 | 0 | 0 | -4.308
1135 | 19 | 2 | 1170.6244 | 89.0136 |  |  | -13.2485 | 6.5286 | 0 | 0 | -3.4802
1136 | 17 | 2 | 1047.4008 | 89.0195 |  |  | -47.8357 | 41.1158 | 0.099387 | 0.31337 | -1.0961
1137 | 15 | 2 | 924.1771 | 89.0328 |  |  | -20.261 | 13.541 | 0.085328 | 0.26904 | -1.0051
1138 | 14 | 1 | 1667.4432 | 89.0585 |  |  | 0 | -6.7199 | 0.32344 | 1.0198 | 1.4586
1139 | 14 | 1 | 1667.4432 | 89.001 |  |  | 0 | -6.7199 | 0.35313 | 1.1134 | 2.0751
1140 | 14 | 1 | 1667.4432 | 89.0668 |  |  | 0 | -6.7199 | 0.31938 | 1.007 | 1.3743
1141 | 14 | 1 | 1667.4432 | 89.0093 |  |  | 0 | -6.7199 | 0.42349 | 1.3353 | 3.5301
1142 | 15.9656 | 2 | 983.668 | 89.0218 |  |  | 0 | -6.7199 | 0.41742 | 1.3161 | 5.2817
1143 | 18 | 2 | 1109.0126 | 89.0287 |  |  | 0 | -6.7199 | 0.4828 | 1.5223 | 6.2729
1144 | 21 | 2 | 1293.848 | 89.0395 |  |  | -22.1447 | 15.4248 | 0.72784 | 2.2949 | 10.6231
1145 | 24 | 2 | 1478.6834 | 89.1006 |  |  | 0 | -6.7199 | 0.52426 | 1.653 | 6.1794
1146 | 24 | 2 | 1478.6834 | 88.9969 |  |  | 0 | -6.7199 | 0.29055 | 0.91611 | 1.4306
1147 | 23 | 2 | 1417.0716 | 89.0161 |  |  | -16.0494 | 9.3295 | 0 | 0 | -4.3199
1148 | 18.1016 | 2 | 1115.27 | 89.0066 |  |  | 0 | -6.7199 | 0 | 0 | -3.299
1149 | 14 | 1 | 1667.4432 | 88.9389 |  |  | -12.3373 | 5.6174 | 0 | 0 | -2.8774
1150 | 12 | 1 | 1429.237 | 89.0101 |  |  | 0 | -6.7199 | 0.17113 | 0.53959 | -0.86439
1151 | 11 | 1 | 1310.1339 | 89.0743 |  |  | -1.2362 | -5.4837 | 0.20629 | 0.65042 | 0.25049
1152 | 11 | 1 | 1310.1339 | 89.0968 |  |  | 0 | -6.7199 | 0.27483 | 0.86653 | 1.6427
1153 | 12 | 1 | 1429.237 | 89.1308 |  |  | 0 | -6.7199 | 0.44917 | 1.4162 | 4.8104
1154 | 16 | 2 | 985.7889 | 89.0563 |  |  | -0.7771 | -5.9428 | 0.65642 | 2.0697 | 9.7385
1155 | 20.8374 | 2 | 1283.8301 | 89.1151 |  |  | 0 | -6.7199 | 0.87179 | 2.7487 | 13.3821
1156 | 26 | 2 | 1601.907 | 89.2004 |  |  | -0.29267 | -6.4273 | 1.1338 | 3.5749 | 17.8836
1157 | 31 | 3 | 1195.2495 | 89.1412 |  |  | -3.9701 | -2.7498 | 1.0347 | 3.2623 | 16.484
1158 | 34 | 3 | 1310.9188 | 89.2269 |  |  | -0.18944 | -6.5305 | 0.83478 | 2.6321 | 12.6405
1159 | 37 | 3 | 1426.5881 | 89.2476 |  |  | -6.8908 | 0.17087 | 1.1885 | 3.7474 | 19.1681
1160 | 41 | 3 | 1580.8138 | 89.2822 |  |  | -4.6536 | -2.0663 | 1.1798 | 3.72 | 18.8041
1161 | 43.5747 | 3 | 1680.0853 | 89.29 |  |  | -3.593 | -3.1269 | 1.2104 | 3.8163 | 19.211
1162 | 47 | 4 | 1335.6747 | 89.2814 |  |  | -3.5311 | -3.1889 | 1.163 | 3.667 | 18.7646
1163 | 49 | 4 | 1392.5119 | 89.2961 |  |  | -0.18944 | -6.5305 | 1.1828 | 3.7293 | 19.0905
1164 | 52 | 4 | 1477.7677 | 89.2803 |  |  | -0.60494 | -6.115 | 1.1106 | 3.5017 | 17.6406
1165 | 53 | 4 | 1506.1864 | 89.2205 |  |  | -0.76338 | -5.9565 | 0.88078 | 2.7771 | 13.1681
1166 | 55 | 4 | 1563.0236 | 89.1344 |  |  | -2.1452 | -4.5747 | 1.2084 | 3.8102 | 19.3784
1167 | 57 | 5 | 1314.1563 | 89.054 |  |  | -1.1 | -5.62 | 1.3006 | 4.1008 | 21.2826
1168 | 59.7263 | 5 | 1377.0126 | 89.078 |  |  | -14.1022 | 7.3823 | 1.4974 | 4.7214 | 24.8345
1169 | 61.7263 | 5 | 1423.1234 | 89.0347 |  |  | -0.089507 | -6.6304 | 0.86215 | 2.7184 | 12.9722
1170 | 62 | 5 | 1429.4332 | 89.1282 |  |  | -0.089507 | -6.6304 | 0.98508 | 3.106 | 15.322
1171 | 64 | 5 | 1475.544 | 89.1703 |  |  | -1.1 | -5.62 | 1.2891 | 4.0644 | 21.0014
1172 | 65 | 5 | 1498.5993 | 89.1037 |  |  | -0.089507 | -6.6304 | 0.95547 | 3.0126 | 14.6335
1173 | 66 | 5 | 1521.6547 | 89.0582 |  |  | -0.089507 | -6.6304 | 1.0307 | 3.2499 | 16.0432
1174 | 67 | 5 | 1544.7101 | 88.9543 |  |  | -2.1452 | -4.5747 | 1.2014 | 3.788 | 19.271
1175 | 68.6567 | 5 | 1582.9068 | 89.0138 |  |  | -5.2443 | -1.4756 | 1.3634 | 4.2988 | 22.2858
1176 | 70 | 6 | 1355.1982 | 89.024 |  |  | -0.90853 | -5.8114 | 1.1528 | 3.6348 | 18.5627
1177 | 71 | 6 | 1374.5582 | 89.1375 |  |  | -0.90853 | -5.8114 | 1.1207 | 3.5337 | 17.951
1178 | 72 | 6 | 1393.9181 | 89.1694 |  |  | -0.90853 | -5.8114 | 1.1579 | 3.6509 | 18.6265
1179 | 73 | 6 | 1413.2781 | 89.1618 |  |  | -0.90853 | -5.8114 | 1.1826 | 3.7288 | 19.0704
1180 | 74 | 6 | 1432.6381 | 89.0853 |  |  | -2.4488 | -4.2711 | 1.1915 | 3.7569 | 19.219
1181 | 75 | 6 | 1451.998 | 89.0645 |  |  | -1.8382 | -4.8818 | 1.2842 | 4.0491 | 20.9296
1182 | 76 | 6 | 1471.358 | 89.0808 |  |  | -1.6074 | -5.1125 | 1.0508 | 3.3132 | 16.5118
1183 | 76 | 6 | 1471.358 | 89.0372 |  |  | -13.9987 | 7.2787 | 0.72133 | 2.2743 | 10.1211
1184 | 76 | 6 | 1471.358 | 88.9914 |  |  | -12.4604 | 5.7404 | 1.0613 | 3.3462 | 16.7114
1185 | 77 | 6 | 1490.718 | 89.0658 |  |  | -5.1661 | -1.5538 | 1.3457 | 4.243 | 22.043
1186 | 78 | 6 | 1510.078 | 88.9217 |  |  | -1.4036 | -5.3164 | 1.2682 | 3.9987 | 20.5774
1187 | 79 | 6 | 1529.4379 | 88.9648 |  |  | -4.2367 | -2.4832 | 1.4229 | 4.4864 | 23.4484
1188 | 80 | 6 | 1548.7979 | 88.9528 |  |  | -3.1457 | -3.5742 | 1.0477 | 3.3034 | 16.3208
1189 | 80 | 6 | 1548.7979 | 89.0691 |  |  | -12.4604 | 5.7404 | 1.1555 | 3.6433 | 18.3908
1190 | 81 | 6 | 1568.1579 | 89.0268 |  |  | -12.4604 | 5.7404 | 1.1853 | 3.7372 | 18.929
1191 | 81 | 6 | 1568.1579 | 89.128 |  |  | -3.1457 | -3.5742 | 1.0548 | 3.3259 | 16.4225
1192 | 82 | 6 | 1587.5179 | 89.0949 |  |  | -5.6497 | -1.0703 | 1.5707 | 4.9525 | 26.1476
1193 | 83 | 6 | 1606.8778 | 88.9982 |  |  | -2.7745 | -3.9454 | 1.1742 | 3.7023 | 18.6518
1194 | 83 | 6 | 1606.8778 | 89.1123 |  |  | -3.1457 | -3.5742 | 0.93637 | 2.9524 | 14.0323
1195 | 83 | 6 | 1606.8778 | 89.0426 |  |  | -6.0675 | -0.65243 | 0.90584 | 2.8561 | 13.4321
1196 | 83 | 6 | 1606.8778 | 88.9789 |  |  | -5.0243 | -1.6957 | 1.2804 | 4.0371 | 20.6826
1197 | 84 | 6 | 1626.2378 | 89.062 |  |  | -5.0243 | -1.6957 | 1.2385 | 3.9049 | 19.8514
1198 | 84 | 6 | 1626.2378 | 88.9563 |  |  | -6.0675 | -0.65243 | 1.1279 | 3.5562 | 17.7226
1199 | 85 | 6 | 1645.5978 | 89.0704 |  |  | -8.5715 | 1.8515 | 1.6857 | 5.3151 | 28.2356
1200 | 86 | 6 | 1664.9578 | 88.7663 |  |  | -6.0675 | -0.65243 | 1.1724 | 3.6966 | 18.5072
1201 | 86 | 6 | 1664.9578 | 88.892 |  |  | -5.0243 | -1.6957 | 1.3113 | 4.1345 | 21.1797
1202 | 87 | 6 | 1684.3177 | 88.9424 |  |  | -6.5164 | -0.20357 | 1.3115 | 4.1352 | 21.15
1203 | 87 | 6 | 1684.3177 | 89.0055 |  |  | -6.1913 | -0.52861 | 1.2826 | 4.0441 | 20.5952
1204 | 88 | 6 | 1703.6777 | 89.1128 |  |  | -6.4846 | -0.23532 | 1.4546 | 4.5865 | 23.8481
1205 | 88 | 6 | 1703.6777 | 88.928 |  |  | -6.0675 | -0.65243 | 0.91279 | 2.878 | 13.322
1206 | 88 | 6 | 1703.6777 | 89.0332 |  |  | -6.4846 | -0.23532 | 1.4551 | 4.5879 | 23.8566
1207 | 89 | 6 | 1723.0377 | 88.9984 |  |  | -49.9906 | 43.2707 | 1.3826 | 4.3592 | 22.4419
1208 | 89 | 6 | 1723.0377 | 88.9851 |  |  | -4.0326 | -2.6873 | 1.3702 | 4.3203 | 22.2051
1209 | 90 | 6 | 1742.3977 | 88.9059 |  |  | -5.5247 | -1.1952 | 1.3972 | 4.4054 | 22.6869
1210 | 90 | 6 | 1742.3977 | 88.7952 |  |  | -5.1997 | -1.5203 | 1.3696 | 4.3184 | 22.1574
1211 | 91 | 6 | 1761.7576 | 88.7117 |  |  | -2.8639 | -3.856 | 1.5086 | 4.7566 | 24.7799
1212 | 91 | 6 | 1761.7576 | 88.6431 |  |  | -2.4468 | -4.2731 | 1.0879 | 3.4303 | 16.633
1213 | 91.2515 | 6 | 1766.626 | 88.6408 |  |  | -2.8639 | -3.856 | 1.5147 | 4.7759 | 24.8878
1214 | 92 | 6 | 1781.1176 | 88.5721 |  |  | -4.031 | -2.6889 | 1.4308 | 4.5112 | 23.2564
1215 | 92 | 6 | 1781.1176 | 88.5577 |  |  | -2.4468 | -4.2731 | 1.0428 | 3.288 | 15.6898
1216 | 92 | 6 | 1781.1176 | 88.7197 |  |  | -3.7391 | -2.9809 | 1.5424 | 4.8632 | 25.3901
1217 | 93 | 6 | 1800.4776 | 88.6824 |  |  | -3.5628 | -3.1571 | 1.5156 | 4.7788 | 24.8448
1218 | 93 | 6 | 1800.4776 | 88.6711 |  |  | -4.686 | -2.0339 | 1.2359 | 3.8969 | 19.439
1219 | 93.1965 | 6 | 1804.2825 | 88.8506 |  |  | -3.1457 | -3.5742 | 1.1563 | 3.6459 | 17.8679
1220 | 93 | 6 | 1800.4776 | 89.0116 |  |  | -7.6517 | 0.93175 | 1.4634 | 4.614 | 23.8435
1221 | 94 | 6 | 1819.8376 | 89.0029 |  |  | -7.3598 | 0.63982 | 1.6078 | 5.0694 | 26.5657
1222 | 94 | 6 | 1819.8376 | 88.9815 |  |  | -6.0675 | -0.65243 | 1.1526 | 3.6342 | 17.7531
1223 | 94 | 6 | 1819.8376 | 89.15 |  |  | -6.5625 | -0.15739 | 1.2656 | 3.9905 | 19.9704
1224 | 94 | 6 | 1819.8376 | 89.1079 |  |  | -6.5625 | -0.15739 | 1.2634 | 3.9836 | 19.928
1225 | 94 | 6 | 1819.8376 | 89.0036 |  |  | -6.0675 | -0.65243 | 1.1591 | 3.6546 | 17.8806
1226 | 94 | 6 | 1819.8376 | 88.9237 |  |  | -7.3598 | 0.63982 | 1.5832 | 4.992 | 26.0984
1227 | 95 | 6 | 1839.1975 | 88.9023 |  |  | -7.3598 | 0.63982 | 1.615 | 5.0922 | 26.6679
1228 | 95 | 6 | 1839.1975 | 88.8809 |  |  | -6.0675 | -0.65243 | 1.1839 | 3.7327 | 18.3162
1229 | 95 | 6 | 1839.1975 | 88.9134 |  |  | -6.5625 | -0.15739 | 1.2977 | 4.0917 | 20.5487
1230 | 95 | 6 | 1839.1975 | 89.0287 |  |  | -6.5625 | -0.15739 | 1.2688 | 4.0007 | 19.9846
1231 | 95 | 6 | 1839.1975 | 89.1782 |  |  | -6.5625 | -0.15739 | 1.2706 | 4.0062 | 20.0187
1232 | 95 | 6 | 1839.1975 | 89.214 |  |  | -6.5625 | -0.15739 | 1.2925 | 4.0752 | 20.4465
1233 | 95 | 6 | 1839.1975 | 89.2277 |  |  | -6.0675 | -0.65243 | 1.2029 | 3.7927 | 18.6907
1234 | 95.0449 | 6 | 1840.0672 | 89.233 |  |  | -7.3598 | 0.63982 | 1.6164 | 5.0966 | 26.6928
1235 | 96 | 6 | 1858.5575 | 89.0617 |  |  | -7.3598 | 0.63982 | 1.6263 | 5.1278 | 26.8454
1236 | 96 | 6 | 1858.5575 | 88.8116 |  |  | -6.0675 | -0.65243 | 1.2177 | 3.8394 | 18.9292
1237 | 96 | 6 | 1858.5575 | 88.8539 |  |  | -6.5625 | -0.15739 | 1.3184 | 4.1569 | 20.9033
1238 | 96 | 6 | 1858.5575 | 88.9009 |  |  | -6.5625 | -0.15739 | 1.3202 | 4.1624 | 20.9376
1239 | 96 | 6 | 1858.5575 | 88.9069 |  |  | -6.0675 | -0.65243 | 1.2125 | 3.8229 | 18.8261
1240 | 96 | 6 | 1858.5575 | 88.7439 |  |  | -7.3598 | 0.63982 | 1.6462 | 5.1904 | 27.2237
1241 | 97 | 6 | 1877.9175 | 88.6576 |  |  | -7.3598 | 0.63982 | 1.6789 | 5.2937 | 27.8099
1242 | 97 | 6 | 1877.9175 | 88.6019 |  |  | -6.0675 | -0.65243 | 1.2383 | 3.9044 | 19.2808
1243 | 97 | 6 | 1877.9175 | 88.7267 |  |  | -50.3619 | 43.6419 | 1.4021 | 4.4207 | 22.4844
1244 | 97 | 6 | 1877.9175 | 88.6909 |  |  | -2.9419 | -3.7781 | 1.32 | 4.1618 | 20.8832
1245 | 97 | 6 | 1877.9175 | 88.8256 |  |  | -2.9419 | -3.7781 | 1.3283 | 4.1882 | 21.0467
1246 | 97 | 6 | 1877.9175 | 88.9716 |  |  | -2.9419 | -3.7781 | 1.3261 | 4.1811 | 21.0029
1247 | 97 | 6 | 1877.9175 | 89.0502 |  |  | -2.9419 | -3.7781 | 1.3267 | 4.183 | 21.0146
1248 | 97 | 6 | 1877.9175 | 88.9731 |  |  | -2.9419 | -3.7781 | 1.3265 | 4.1825 | 21.0116
1249 | 97 | 6 | 1877.9175 | 89.0517 |  |  | -2.9419 | -3.7781 | 1.3266 | 4.1826 | 21.0122
1250 | 97 | 6 | 1877.9175 | 88.9747 |  |  | -2.9419 | -3.7781 | 1.3266 | 4.1827 | 21.0127
1251 | 97 | 6 | 1877.9175 | 89.0533 |  |  | -2.9419 | -3.7781 | 1.3264 | 4.1823 | 21.0102
1252 | 97 | 6 | 1877.9175 | 88.9763 |  |  | -2.9419 | -3.7781 | 1.3269 | 4.1838 | 21.0196
1253 | 97 | 6 | 1877.9175 | 89.0549 |  |  | -2.9419 | -3.7781 | 1.3251 | 4.1781 | 20.9844
1254 | 97 | 6 | 1877.9175 | 88.8651 |  |  | -3.6408 | -3.0792 | 1.3326 | 4.2017 | 21.1305
1255 | 97 | 6 | 1877.9175 | 88.8452 |  |  | -14.4937 | 7.7738 | 1.3191 | 4.1591 | 20.8665
1256 | 97 | 6 | 1877.9175 | 88.884 |  |  | -6.2698 | -0.45014 | 1.4042 | 4.4275 | 22.5263
1257 | 97 | 6 | 1877.9175 | 88.8105 |  |  | -3.1457 | -3.5742 | 1.0539 | 3.3229 | 15.6255
1258 | 96 | 6 | 1858.5575 | 88.9134 |  |  | -2.5782 | -4.1418 | 0.72351 | 2.2812 | 9.0199
1259 | 95.2126 | 6 | 1843.3144 | 88.997 |  |  | -13.9987 | 7.2787 | 1.0437 | 3.2908 | 15.5284
1260 | 95 | 6 | 1839.1975 | 89.196 |  |  | -4.686 | -2.0339 | 1.2473 | 3.9328 | 19.5628
1261 | 95 | 6 | 1839.1975 | 89.144 |  |  | -3.6408 | -3.0792 | 1.2774 | 4.0277 | 20.1525
1262 | 95 | 6 | 1839.1975 | 89.0807 |  |  | -3.6408 | -3.0792 | 1.269 | 4.0013 | 19.9885
1263 | 95 | 6 | 1839.1975 | 89.0397 |  |  | -14.4937 | 7.7738 | 1.2829 | 4.0451 | 20.2599
1264 | 95 | 6 | 1839.1975 | 88.9764 |  |  | -3.6408 | -3.0792 | 1.2706 | 4.0061 | 20.0183
1265 | 95 | 6 | 1839.1975 | 89.0687 |  |  | -3.6408 | -3.0792 | 1.2713 | 4.0085 | 20.033
1266 | 95 | 6 | 1839.1975 | 89.0054 |  |  | -14.4937 | 7.7738 | 1.2807 | 4.038 | 20.2159
1267 | 95 | 6 | 1839.1975 | 88.985 |  |  | -3.6408 | -3.0792 | 1.2773 | 4.0274 | 20.1501
1268 | 95 | 6 | 1839.1975 | 89.0773 |  |  | -4.686 | -2.0339 | 1.2478 | 3.9342 | 19.5718
1269 | 95 | 6 | 1839.1975 | 89.0253 |  |  | -6.2698 | -0.45014 | 1.3642 | 4.3015 | 21.8445
1270 | 95 | 6 | 1839.1975 | 89.0781 |  |  | -2.3593 | -4.3606 | 0.93685 | 2.9539 | 13.4046
1271 | 94 | 6 | 1819.8376 | 89.0931 |  |  | -13.2123 | 6.4923 | 0.93062 | 2.9342 | 13.34
1272 | 94 | 6 | 1819.8376 | 89.1081 |  |  | -14.4937 | 7.7738 | 1.3248 | 4.1772 | 21.1248
1273 | 94 | 6 | 1819.8376 | 89.0873 |  |  | -3.6408 | -3.0792 | 1.2915 | 4.072 | 20.4749
1274 | 94 | 6 | 1819.8376 | 89.0469 |  |  | -2.4468 | -4.2731 | 0.98282 | 3.0988 | 14.3846
1275 | 93 | 6 | 1800.4776 | 89.0559 |  |  | -2.5782 | -4.1418 | 0.66237 | 2.0885 | 7.9738
1276 | 92 | 6 | 1781.1176 | 89.0516 |  |  | -1.644 | -5.0759 | 0.61882 | 1.9511 | 7.1499
1277 | 91 | 6 | 1761.7576 | 89.0234 |  |  | -6.0675 | -0.65243 | 0.98258 | 3.0981 | 14.5484
1278 | 91 | 6 | 1761.7576 | 89.0785 |  |  | -6.0675 | -0.65243 | 0.96341 | 3.0376 | 14.1673
1279 | 90 | 6 | 1742.3977 | 88.9972 |  |  | -6.9448 | 0.22483 | 0.64032 | 2.0189 | 7.7204
1280 | 89.4128 | 6 | 1731.0303 | 89.0191 |  |  | -6.0675 | -0.65243 | 0.98955 | 3.1201 | 14.7707
1281 | 89 | 6 | 1723.0377 | 89.0893 |  |  | -5.5 | -1.22 | 0.68686 | 2.1657 | 8.7294
1282 | 88 | 6 | 1703.6777 | 89.0162 |  |  | -6.0675 | -0.65243 | 0.87335 | 2.7537 | 12.5369
1283 | 88 | 6 | 1703.6777 | 89.0938 |  |  | -6.0675 | -0.65243 | 0.92953 | 2.9308 | 13.6544
1284 | 87 | 6 | 1684.3177 | 89.0625 |  |  | -2.257 | -4.4629 | 0.48168 | 1.5187 | 4.6697
1285 | 86 | 6 | 1664.9578 | 88.9977 |  |  | -8.4588 | 1.7388 | 0.68879 | 2.1718 | 8.9487
1286 | 85.4727 | 6 | 1654.7484 | 89.0983 |  |  | -6.0675 | -0.65243 | 0.8723 | 2.7504 | 12.6488
1287 | 85 | 6 | 1645.5978 | 89.0757 |  |  | -4.5658 | -2.1542 | 0.594 | 1.8729 | 7.0904
1288 | 84 | 6 | 1626.2378 | 89.0157 |  |  | -6.0675 | -0.65243 | 0.79144 | 2.4954 | 11.1174
1289 | 84 | 6 | 1626.2378 | 89.1048 |  |  | -6.0675 | -0.65243 | 0.84452 | 2.6628 | 12.1723
1290 | 83 | 6 | 1606.8778 | 89.0431 |  |  | -4.927 | -1.7929 | 0.40536 | 1.2781 | 3.3634
1291 | 82 | 6 | 1587.5179 | 88.9749 |  |  | -5.2811 | -1.4388 | 0.65784 | 2.0742 | 8.553
1292 | 81.5264 | 6 | 1578.3483 | 89.0634 |  |  | -6.0675 | -0.65243 | 0.68386 | 2.1562 | 9.1005
1293 | 81 | 6 | 1568.1579 | 89.0154 |  |  | -6.0675 | -0.65243 | 0.89963 | 2.8365 | 13.4008
1294 | 81 | 6 | 1568.1579 | 89.0982 |  |  | -26.8522 | 20.1322 | 0.619 | 1.9517 | 7.8283
1295 | 79.5532 | 6 | 1540.1483 | 89.0238 |  |  | -7.0932 | 0.37329 | 0.3407 | 1.0742 | 2.2574
1296 | 79 | 6 | 1529.4379 | 89.0471 |  |  | -13.9987 | 7.2787 | 0.85657 | 2.7008 | 12.6443
1297 | 79 | 6 | 1529.4379 | 88.9203 |  |  | -3.1457 | -3.5742 | 0.8756 | 2.7608 | 13.0168
1298 | 79 | 6 | 1529.4379 | 88.965 |  |  | -3.1457 | -3.5742 | 0.95387 | 3.0076 | 14.5422
1299 | 79 | 6 | 1529.4379 | 89.0204 |  |  | -3.9192 | -2.8007 | 0.61499 | 1.9391 | 7.8574
1300 | 78 | 6 | 1510.078 | 89.0411 |  |  | -5.2518 | -1.4682 | 0.57173 | 1.8027 | 7.0441
1301 | 78 | 6 | 1510.078 | 88.9132 |  |  | -6.0675 | -0.65243 | 1.0203 | 3.2171 | 15.8634
1302 | 78 | 6 | 1510.078 | 88.9823 |  |  | -20.0166 | 13.2967 | 0.5694 | 1.7953 | 6.9973
1303 | 77 | 6 | 1490.718 | 88.988 |  |  | -3.1457 | -3.5742 | 0.65008 | 2.0497 | 8.6621
1304 | 77 | 6 | 1490.718 | 89.041 |  |  | -3.1457 | -3.5742 | 0.64342 | 2.0287 | 8.5297
1305 | 76 | 6 | 1471.358 | 88.9953 |  |  | -1.3434 | -5.3765 | 0.53693 | 1.6929 | 6.4545
1306 | 76 | 6 | 1471.358 | 89.019 |  |  | -6.0675 | -0.65243 | 0.90177 | 2.8433 | 13.6466
1307 | 76 | 6 | 1471.358 | 89.0865 |  |  | -6.0675 | -0.65243 | 0.81018 | 2.5545 | 11.8648
1308 | 76 | 6 | 1471.358 | 89.0068 |  |  | -6.0675 | -0.65243 | 0.81189 | 2.5599 | 11.8983
1309 | 76 | 6 | 1471.358 | 89.0258 |  |  | -6.0675 | -0.65243 | 0.89659 | 2.8269 | 13.5461
1310 | 76 | 6 | 1471.358 | 89.0933 |  |  | -4.3469 | -2.373 | 0.55844 | 1.7608 | 6.8855
1311 | 75 | 6 | 1451.998 | 89.0211 |  |  | -4.2652 | -2.4547 | 0.54212 | 1.7093 | 6.612
1312 | 75 | 6 | 1451.998 | 89.081 |  |  | -6.0675 | -0.65243 | 0.87611 | 2.7624 | 13.1871
1313 | 75 | 6 | 1451.998 | 89.0858 |  |  | -6.0675 | -0.65243 | 0.7925 | 2.4988 | 11.5613
1314 | 75 | 6 | 1451.998 | 89.0422 |  |  | -6.0675 | -0.65243 | 0.79075 | 2.4932 | 11.5271
1315 | 75 | 6 | 1451.998 | 88.9986 |  |  | -6.0675 | -0.65243 | 0.88141 | 2.7791 | 13.2897
1316 | 75 | 6 | 1451.998 | 89.1021 |  |  | -3.1802 | -3.5398 | 0.52221 | 1.6465 | 6.2133
1317 | 74 | 6 | 1432.6381 | 89.0732 |  |  | -7.6274 | 0.90743 | 0.59916 | 1.8892 | 7.8003
1318 | 74 | 6 | 1432.6381 | 89.0471 |  |  | -7.5123 | 0.79237 | 0.59436 | 1.874 | 7.705
1319 | 73 | 6 | 1413.2781 | 89.0211 |  |  | -3.1802 | -3.5398 | 0.505 | 1.5923 | 5.9756
1320 | 73 | 6 | 1413.2781 | 89.0441 |  |  | -6.0675 | -0.65243 | 0.78938 | 2.4889 | 11.5816
1321 | 73 | 6 | 1413.2781 | 88.9802 |  |  | -5.6963 | -1.0236 | 0.94726 | 2.9867 | 14.6249
1322 | 74 | 6 | 1432.6381 | 89.0407 |  |  | -5.6981 | -1.0218 | 1.2983 | 4.0936 | 21.2047
1323 | 75 | 6 | 1451.998 | 89.0121 |  |  | -4.5292 | -2.1907 | 1.1215 | 3.536 | 17.8805
1324 | 76 | 6 | 1471.358 | 89.1322 |  |  | -8.5715 | 1.8515 | 1.6316 | 5.1445 | 27.2759
1325 | 78.199 | 6 | 1513.9301 | 89.012 |  |  | -8.5715 | 1.8515 | 1.5879 | 5.0066 | 26.4882
1326 | 79 | 6 | 1529.4379 | 88.9861 |  |  | -5.0243 | -1.6957 | 1.2671 | 3.9951 | 20.5343
1327 | 80 | 6 | 1548.7979 | 89.1189 |  |  | -6.0675 | -0.65243 | 1.0958 | 3.4551 | 17.2472
1328 | 80 | 6 | 1548.7979 | 89.0893 |  |  | -6.0213 | -0.69861 | 1.1227 | 3.5397 | 17.7623
1329 | 81 | 6 | 1568.1579 | 89.0597 |  |  | -5.0243 | -1.6957 | 1.2361 | 3.8976 | 19.898
1330 | 81 | 6 | 1568.1579 | 89.0053 |  |  | -6.0675 | -0.65243 | 0.85309 | 2.6898 | 12.4864
1331 | 81 | 6 | 1568.1579 | 88.9584 |  |  | -6.0675 | -0.65243 | 0.9305 | 2.9339 | 14.0052
1332 | 81 | 6 | 1568.1579 | 89.0384 |  |  | -6.0675 | -0.65243 | 1.0002 | 3.1536 | 15.3632
1333 | 81 | 6 | 1568.1579 | 89.0332 |  |  | -5.2811 | -1.4388 | 0.64728 | 2.0409 | 8.396
1334 | 80 | 6 | 1548.7979 | 89.1217 |  |  | -5.2811 | -1.4388 | 0.62717 | 1.9775 | 8.0473
1335 | 80 | 6 | 1548.7979 | 89.0512 |  |  | -6.0675 | -0.65243 | 0.98416 | 3.103 | 15.0913
1336 | 80 | 6 | 1548.7979 | 88.9683 |  |  | -6.0675 | -0.65243 | 0.88617 | 2.7941 | 13.1807
1337 | 80 | 6 | 1548.7979 | 89.0449 |  |  | -6.0675 | -0.65243 | 0.9176 | 2.8932 | 13.7954
1338 | 80 | 6 | 1548.7979 | 88.9823 |  |  | -6.0675 | -0.65243 | 0.88957 | 2.8048 | 13.2474
1339 | 79.9536 | 6 | 1547.8999 | 89.0624 |  |  | -6.0675 | -0.65243 | 0.90719 | 2.8604 | 13.594
1340 | 80 | 6 | 1548.7979 | 88.9998 |  |  | -6.0675 | -0.65243 | 0.92383 | 2.9128 | 13.9171
1341 | 80 | 6 | 1548.7979 | 89.0948 |  |  | -6.0675 | -0.65243 | 0.90471 | 2.8525 | 13.5435
1342 | 80 | 6 | 1548.7979 | 89.1262 |  |  | -6.0675 | -0.65243 | 0.90342 | 2.8485 | 13.5184
1343 | 80 | 6 | 1548.7979 | 89.1158 |  |  | -6.0675 | -0.65243 | 0.9277 | 2.925 | 13.9926
1344 | 80 | 6 | 1548.7979 | 89.0762 |  |  | -6.0675 | -0.65243 | 0.83219 | 2.6239 | 12.1209
1345 | 80 | 6 | 1548.7979 | 89.0957 |  |  | -4.5292 | -2.1907 | 1.1928 | 3.7608 | 19.1014
1346 | 81 | 6 | 1568.1579 | 89.0351 |  |  | -6.0695 | -0.65041 | 1.2184 | 3.8416 | 19.5606
1347 | 81 | 6 | 1568.1579 | 89.1363 |  |  | -6.9099 | 0.19 | 0.85649 | 2.7005 | 12.5533
1348 | 81 | 6 | 1568.1579 | 89.0562 |  |  | -6.9099 | 0.19 | 0.93969 | 2.9628 | 14.1848
1349 | 81 | 6 | 1568.1579 | 88.9936 |  |  | -6.9099 | 0.19 | 0.96525 | 3.0434 | 14.6835
1350 | 81 | 6 | 1568.1579 | 89.0904 |  |  | -6.9099 | 0.19 | 0.78074 | 2.4617 | 11.0571
1351 | 80 | 6 | 1548.7979 | 89.0425 |  |  | -25.5175 | 18.7976 | 0.22797 | 0.71879 | -0.10172
1352 | 78 | 6 | 1510.078 | 88.9236 |  |  | -71.6789 | 63.8013 | 0.27513 | 0.86748 | 1.0083
1353 | 77 | 6 | 1490.718 | 88.8916 |  |  | -2.4468 | -4.2731 | 0.61789 | 1.9482 | 8.021
1354 | 76 | 6 | 1471.358 | 88.9183 |  |  | -51.2226 | 44.5027 | 0 | 0 | -3.8602
1355 | 73.115 | 6 | 1415.5043 | 88.911 |  |  | -16.2639 | 9.544 | 0 | 0 | -4.3144
1356 | 72 | 6 | 1393.9181 | 88.8936 |  |  | 0 | -6.7199 | 0.47766 | 1.5061 | 5.4818
1357 | 71 | 6 | 1374.5582 | 88.9814 |  |  | 0 | -6.7199 | 0.22679 | 0.71508 | 0.46307
1358 | 69 | 6 | 1335.8382 | 89.0596 |  |  | -11.9579 | 5.2379 | 0 | 0 | -4.0369
1359 | 66 | 6 | 1277.7583 | 89.0527 |  |  | -11.8996 | 5.1797 | 0 | 0 | -3.8384
1360 | 64 | 6 | 1239.0383 | 89.0434 |  |  | -15.7889 | 9.0689 | 0 | 0 | -3.1927
1361 | 62 | 6 | 1200.3184 | 89.0045 |  |  | -19.1456 | 12.4257 | 0 | 0 | -3.5785
1362 | 60.2029 | 5 | 1388 | 89.0385 |  |  | -15.9292 | 9.2093 | 0.11654 | 0.36745 | -1.8526
1363 | 59 | 5 | 1360.2671 | 89.0201 |  |  | 0 | -6.7199 | 0.36364 | 1.1466 | 3.2874
1364 | 59 | 5 | 1360.2671 | 89.0881 |  |  | -0.88534 | -5.8346 | 0.7254 | 2.2872 | 10.447
1365 | 60 | 5 | 1383.3225 | 89.0925 |  |  | -0.60494 | -6.115 | 1.153 | 3.6354 | 18.5442
1366 | 61.7666 | 5 | 1424.0521 | 89.0855 |  |  | -0.089507 | -6.6304 | 0.98699 | 3.112 | 15.3667
1367 | 62 | 5 | 1429.4332 | 89.0853 |  |  | -2.4914 | -4.2285 | 0.59337 | 1.8709 | 7.6936
1368 | 62 | 5 | 1429.4332 | 89.0957 |  |  | 0 | -6.7199 | 0.55938 | 1.7637 | 7.0174
1369 | 61 | 5 | 1406.3778 | 89.1269 |  |  | -20.5124 | 13.7924 | 0 | 0 | -4.2822
1370 | 58.2737 | 5 | 1343.5215 | 89.0763 |  |  | -8.1878 | 1.4679 | 0 | 0 | -2.8601
1371 | 58 | 5 | 1337.2117 | 89.0927 |  |  | -0.93152 | -5.7884 | 0.61086 | 1.926 | 8.2626
1372 | 58 | 5 | 1337.2117 | 89.1477 |  |  | -0.93152 | -5.7884 | 0.5982 | 1.8861 | 8.0144
1373 | 58 | 5 | 1337.2117 | 89.1955 |  |  | -0.74318 | -5.9767 | 0.30515 | 0.96212 | 2.1745
1374 | 56.6084 | 5 | 1305.1278 | 89.2204 |  |  | 0 | -6.7199 | 0.17988 | 0.56716 | -0.27248
1375 | 56 | 5 | 1291.101 | 89.253 |  |  | 0 | -6.7199 | 0.413 | 1.3022 | 4.4703
1376 | 55 | 5 | 1268.0456 | 89.2801 |  |  | -51.2226 | 44.5027 | 0 | 0 | -3.8055
1377 | 51.3433 | 5 | 1183.7381 | 89.2708 |  |  | -7.9022 | 1.1823 | 0 | 0 | -3.5235
1378 | 46.3616 | 4 | 1317.5315 | 89.2608 |  |  | -4.6136 | -2.1063 | 0 | 0 | -3.974
1379 | 42 | 4 | 1193.5816 | 89.2616 |  |  | -8.8431 | 2.1232 | 0 | 0 | -3.5561
1380 | 36.2484 | 3 | 1397.608 | 89.1731 |  |  | -1.6006 | -5.1193 | 0 | 0 | -4.2515
1381 | 31.5212 | 3 | 1215.3435 | 88.9905 |  |  | -12.7174 | 5.9975 | 0 | 0 | -3.6285
1382 | 29 | 3 | 1118.1366 | 89.0244 |  |  | -11.6811 | 4.9612 | 0.055174 | 0.17396 | -2.2118
1383 | 28.7313 | 3 | 1107.7758 | 89.0638 |  |  | -2.1648 | -4.5551 | 0.56137 | 1.77 | 7.7785
1384 | 32 | 3 | 1233.8059 | 89.0569 |  |  | -3.9701 | -2.7498 | 1.0484 | 3.3057 | 16.7165
1385 | 35.1499 | 3 | 1355.2549 | 89.1426 |  |  | -0.60494 | -6.115 | 0.73225 | 2.3088 | 10.5901
1386 | 36 | 3 | 1388.0316 | 89.1014 |  |  | 0 | -6.7199 | 0.48453 | 1.5277 | 5.6352
1387 | 37 | 3 | 1426.5881 | 89.0973 |  |  | -0.60494 | -6.115 | 0.69044 | 2.177 | 9.6186
1388 | 39 | 3 | 1503.701 | 89.042 |  |  | -0.18944 | -6.5305 | 0.96221 | 3.0338 | 14.7541
1389 | 42 | 3 | 1619.3703 | 88.9696 |  |  | -2.2493 | -4.4707 | 1.244 | 3.9222 | 19.9679
1390 | 45.3763 | 3 | 1749.5484 | 89.0713 |  |  | -3.69 | -3.03 | 1.2843 | 4.0495 | 20.4981
1391 | 48.68 | 4 | 1383.4183 | 89.0101 |  |  | -3.5463 | -3.1736 | 1.5077 | 4.7538 | 25.0214
1392 | 53 | 4 | 1506.1864 | 89.1355 |  |  | -6.6551 | -0.064797 | 1.3373 | 4.2164 | 21.8735
1393 | 53.6694 | 4 | 1525.2107 | 89.0884 |  |  | 0 | -6.7199 | 0.51892 | 1.6362 | 5.9366
1394 | 54 | 4 | 1534.605 | 88.9589 |  |  | -0.089507 | -6.6304 | 0.71229 | 2.2459 | 9.7849
1395 | 54.6532 | 4 | 1553.1668 | 88.9905 |  |  | -0.089507 | -6.6304 | 0.76685 | 2.4179 | 10.8198
1396 | 55 | 4 | 1563.0236 | 89.0573 |  |  | 0 | -6.7199 | 0.42701 | 1.3464 | 3.9516
1397 | 54 | 4 | 1534.605 | 88.99 |  |  | 0 | -6.7199 | 0.28486 | 0.89818 | 1.1259
1398 | 53.3688 | 4 | 1516.6676 | 89.0032 |  |  | 0 | -6.7199 | 0.28699 | 0.90487 | 1.2305
1399 | 52.3753 | 4 | 1488.434 | 89.0044 |  |  | 0 | -6.7199 | 0.37289 | 1.1757 | 3.0847
1400 | 52 | 4 | 1477.7677 | 89.0236 |  |  | -86.5792 | 63.8013 | 0.29009 | 0.91465 | 1.4242
1401 | 50 | 4 | 1420.9305 | 89.0529 |  |  | -18.6989 | 11.979 | 0 | 0 | -4.1053
1402 | 48.3932 | 4 | 1375.2683 | 88.9862 |  |  | -15.9958 | 9.2758 | 0 | 0 | -3.7972
1403 | 46 | 4 | 1307.2561 | 88.9837 |  |  | -19.1452 | 12.4253 | 0 | 0 | -3.9388
1404 | 43 | 4 | 1222.0002 | 89.0177 |  |  | -13.7894 | 7.0695 | 0 | 0 | -3.6507
1405 | 38 | 3 | 1465.1445 | 89.0688 |  |  | -9.6457 | 2.9258 | 0 | 0 | -4.4904
1406 | 33 | 3 | 1272.3623 | 88.8958 |  |  | -12.734 | 6.0141 | 0 | 0 | -3.8201
1407 | 27.8499 | 2 | 1715.8849 | 88.8529 |  |  | -10.5355 | 3.8155 | 0 | 0 | -5.4209
1408 | 26 | 2 | 1601.907 | 88.858 |  |  | 0 | -6.7199 | 0.39125 | 1.2336 | 3.09
1409 | 27 | 2 | 1663.5188 | 88.9123 |  |  | 0 | -6.7199 | 0.49727 | 1.5679 | 5.0599
1410 | 27 | 2 | 1663.5188 | 88.9846 |  |  | 0 | -6.7199 | 0.351 | 1.1067 | 2.0449
1411 | 27 | 2 | 1663.5188 | 89.0593 |  |  | 0 | -6.7199 | 0.41944 | 1.3225 | 3.4601
1412 | 27 | 2 | 1663.5188 | 88.9986 |  |  | -0.44981 | -6.2701 | 0.26543 | 0.8369 | 0.26454
1413 | 26 | 2 | 1601.907 | 89.0677 |  |  | 0 | -6.7199 | 0.29383 | 0.92646 | 1.078
1414 | 26 | 2 | 1601.907 | 88.9894 |  |  | 0 | -6.7199 | 0.35264 | 1.1119 | 2.2945
1415 | 26.5213 | 2 | 1634.0266 | 89.0679 |  |  | 0 | -6.7199 | 0.75223 | 2.3718 | 10.3131
1416 | 30.5148 | 3 | 1176.5423 | 88.9692 |  |  | -3.221 | -3.4989 | 0.87859 | 2.7702 | 13.6332
1417 | 32.5148 | 3 | 1253.6552 | 89.0533 |  |  | -0.18944 | -6.5305 | 0.77034 | 2.4289 | 11.5044
1418 | 36 | 3 | 1388.0316 | 89.0422 |  |  | -11.5056 | 4.7857 | 1.1218 | 3.5372 | 17.959
1419 | 39 | 3 | 1503.701 | 89.1037 |  |  | -0.18944 | -6.5305 | 0.96997 | 3.0583 | 14.9041
1420 | 41 | 3 | 1580.8138 | 89.004 |  |  | -0.089507 | -6.6304 | 0.68702 | 2.1662 | 9.1569
1421 | 41 | 3 | 1580.8138 | 89.0422 |  |  | 0 | -6.7199 | 0.23735 | 0.74836 | -0.020453
1422 | 39 | 3 | 1503.701 | 88.9703 |  |  | -6.6578 | -0.062107 | 0 | 0 | -4.629
1423 | 35.5218 | 3 | 1369.5944 | 88.9766 |  |  | -19.1456 | 12.4257 | 0 | 0 | -3.8442
1424 | 35 | 3 | 1349.4752 | 89.0041 |  |  | 0 | -6.7199 | 0.26823 | 0.84573 | 1.3881
1425 | 34 | 3 | 1310.9188 | 89.0722 |  |  | 0 | -6.7199 | 0.26189 | 0.82575 | 1.3784
1426 | 35 | 3 | 1349.4752 | 89.0947 |  |  | -0.18944 | -6.5305 | 0.84522 | 2.665 | 12.7773
1427 | 38 | 3 | 1465.1445 | 89.1177 |  |  | 0 | -6.7199 | 0.95047 | 2.9968 | 14.5986
1428 | 40 | 3 | 1542.2574 | 89.0316 |  |  | -0.60494 | -6.115 | 0.89253 | 2.8141 | 13.3197
1429 | 42 | 3 | 1619.3703 | 89.0544 |  |  | -0.089507 | -6.6304 | 0.67966 | 2.143 | 8.8997
1430 | 41.5641 | 3 | 1602.5646 | 88.9724 |  |  | -39.2609 | 32.541 | 0.20865 | 0.65787 | -0.69742
1431 | 40 | 3 | 1542.2574 | 89.0196 |  |  | -17.8997 | 11.1798 | 0 | 0 | -3.2171
1432 | 37.582 | 3 | 1449.0291 | 88.9593 |  |  | -3.9618 | -2.7581 | 0 | 0 | -4.433
1433 | 33 | 3 | 1272.3623 | 88.9841 |  |  | -12.734 | 6.0141 | 0 | 0 | -3.8201
1434 | 27.5885 | 2 | 1699.78 | 88.9412 |  |  | -7.756 | 1.0361 | 0 | 0 | -5.359
1435 | 23 | 2 | 1417.0716 | 88.8733 |  |  | -8.6673 | 1.9474 | 0 | 0 | -4.3199
1436 | 19.6024 | 2 | 1207.7379 | 88.8638 |  |  | -8.5564 | 1.8365 | 0 | 0 | -3.0185
1437 | 19 | 2 | 1170.6244 | 88.9264 |  |  | 0 | -6.7199 | 0.40248 | 1.269 | 4.5719
1438 | 21 | 2 | 1293.848 | 88.9388 |  |  | 0 | -6.7199 | 0.40927 | 1.2904 | 4.3886
1439 | 21 | 2 | 1293.848 | 88.9731 |  |  | 0 | -6.7199 | 0.34009 | 1.0723 | 3.0058
1440 | 22 | 2 | 1355.4598 | 89.0503 |  |  | 0 | -6.7199 | 0.3248 | 1.0241 | 2.5174
1441 | 21 | 2 | 1293.848 | 89.041 |  |  | -9.0366 | 2.3166 | 0.15675 | 0.49422 | -0.70898
1442 | 20 | 2 | 1232.2362 | 89.0737 |  |  | -20.3754 | 13.6554 | 0.10673 | 0.33653 | -1.5312
1443 | 18 | 2 | 1109.0126 | 89.113 |  |  | -9.0366 | 2.3166 | 0.12381 | 0.39038 | -0.79408
1444 | 18 | 2 | 1109.0126 | 89.1434 |  |  | 0 | -6.7199 | 0.2982 | 0.94022 | 2.6794
1445 | 18 | 2 | 1109.0126 | 89.1623 |  |  | -66.9282 | 60.2083 | 0.21115 | 0.66576 | 0.95509
1446 | 17 | 2 | 1047.4008 | 89.1825 |  |  | 0 | -6.7199 | 0.24464 | 0.77133 | 1.7889
1447 | 17.6691 | 2 | 1088.6257 | 89.2141 |  |  | -0.44981 | -6.2701 | 0.16277 | 0.51321 | 0.048986
1448 | 15.0244 | 2 | 925.6813 | 89.2343 |  |  | -10.1113 | 3.3914 | 0 | 0 | -2.6958
1449 | 11.6785 | 1 | 1390.9414 | 89.2139 |  |  | -9.3693 | 2.6493 | 0 | 0 | -3.178
1450 | 7.6817 | 1 | 914.9168 | 89.2028 |  |  | 0 | -6.7199 | 0 | 0 | -2.6623
1451 | 3 | 1 | 800 | 89.2198 |  |  | -34.3183 | 27.5984 | 0.073865 | 0.2329 | -0.38098
1452 | 0 | 1 | 800 | 89.2413 |  |  | -0.46499 | -6.2549 | 0.073865 | 0.2329 | 0.051603
1453 | 0 | 1 | 800 | 89.2716 |  |  | -1.2362 | -5.4837 | 0.073865 | 0.2329 | 0.067716
1454 | 0 | 1 | 800 | 89.3032 |  |  | -1.2362 | -5.4837 | 0.073865 | 0.2329 | 0.067716
1455 | 0 | 1 | 800 | 89.3148 |  |  | -1.2362 | -5.4837 | 0.073865 | 0.2329 | 0.067716
1456 | 0 | 1 | 800 | 89.3234 |  |  | -1.2362 | -5.4837 | 0.073865 | 0.2329 | 0.067716
1457 | 0 | 1 | 800 | 89.4262 |  |  | -1.2362 | -5.4837 | 0.073865 | 0.2329 | 0.067716
1458 | 0 | 1 | 800 | 89.4348 |  |  | -1.2362 | -5.4837 | 0.073865 | 0.2329 | 0.067716
1459 | 0 | 1 | 800 | 89.4435 |  |  | -1.2362 | -5.4837 | 0.073865 | 0.2329 | 0.067716
1460 | 0 | 1 | 800 | 89.4522 |  |  | -1.2362 | -5.4837 | 0.073865 | 0.2329 | 0.067716
1461 | 0 | 1 | 800 | 89.4609 |  |  | -1.2362 | -5.4837 | 0.073865 | 0.2329 | 0.067716
1462 | 0 | 1 | 800 | 89.4696 |  |  | -1.2362 | -5.4837 | 0.073865 | 0.2329 | 0.067716
1463 | 0 | 1 | 800 | 89.4783 |  |  | -1.2362 | -5.4837 | 0.073865 | 0.2329 | 0.067716
1464 | 0 | 1 | 800 | 89.487 |  |  | -1.2362 | -5.4837 | 0.073865 | 0.2329 | 0.067716
1465 | 0 | 1 | 800 | 89.4956 |  |  | -1.2362 | -5.4837 | 0.073865 | 0.2329 | 0.067716
1466 | 0 | 1 | 800 | 89.5043 |  |  | -1.2362 | -5.4837 | 0.073865 | 0.2329 | 0.067716
1467 | 0 | 1 | 800 | 89.513 |  |  | -1.2362 | -5.4837 | 0.073865 | 0.2329 | 0.067716
1468 | 0 | 1 | 800 | 89.5217 |  |  | -1.2362 | -5.4837 | 0.073865 | 0.2329 | 0.067716
1469 | 0 | 1 | 800 | 89.5304 |  |  | -1.2362 | -5.4837 | 0.073865 | 0.2329 | 0.067716
1470 | 0 | 1 | 800 | 89.5391 |  |  | -1.2362 | -5.4837 | 0.073865 | 0.2329 | 0.067716
1471 | 0 | 1 | 800 | 89.5478 |  |  | -1.2362 | -5.4837 | 0.073865 | 0.2329 | 0.067716
1472 | 0 | 1 | 800 | 89.5565 |  |  | -1.2362 | -5.4837 | 0.073865 | 0.2329 | 0.067716
1473 | 0 | 1 | 800 | 89.5651 |  |  | -3.8178 | -2.9021 | 0.073865 | 0.2329 | 0.12166
1474 | 0 | 1 | 800 | 89.5738 |  |  | -3.8178 | -2.9021 | 0.073865 | 0.2329 | 0.12166
1475 | 0 | 1 | 800 | 89.5752 |  |  | -3.8178 | -2.9021 | 0.073865 | 0.2329 | 0.12166
1476 | 0 | 1 | 800 | 89.5828 |  |  | -3.8178 | -2.9021 | 0.073865 | 0.2329 | 0.12166
1477 | 0 | 1 | 800 | 89.6071 |  |  | -3.8178 | -2.9021 | 0.073865 | 0.2329 | 0.12166
1478 | 0 | 1 | 800 | 89.62 |  |  | -4.6614 | -2.0585 | 0.073865 | 0.2329 | 0.13928
1479 | 2 | 1 | 800 | 89.6003 |  |  | -0.95455 | -5.7654 | 0.073865 | 0.2329 | 0.62169
1480 | 3.3234 | 1 | 800 | 89.5786 |  |  | -1.6889 | -5.031 | 0.073865 | 0.2329 | 1.1526
1481 | 6 | 1 | 800 | 89.557 |  |  | -1.3422 | -5.3778 | 0.073865 | 0.2329 | 2.0482
1482 | 7 | 1 | 833.7216 | 89.5427 |  |  | -0.067034 | -6.6529 | 0.19331 | 0.6095 | 1.3498
1483 | 8 | 1 | 952.8247 | 89.5616 |  |  | -14.0265 | 7.3066 | 0.25171 | 0.79364 | 2.1736
1484 | 9 | 1 | 1071.9277 | 89.5499 |  |  | -0.067034 | -6.6529 | 0.26183 | 0.82555 | 2.0616
1485 | 10 | 1 | 1191.0308 | 89.5381 |  |  | -0.067034 | -6.6529 | 0.28793 | 0.90784 | 2.2529
1486 | 11 | 1 | 1310.1339 | 89.5524 |  |  | -6.6094 | -0.11052 | 0.34334 | 1.0826 | 3.0244
1487 | 13.2922 | 1 | 1583.1463 | 89.5424 |  |  | -9.1183 | 2.3984 | 0.61512 | 1.9395 | 7.7067
1488 | 17.7175 | 2 | 1091.609 | 89.5041 |  |  | -23.4493 | 16.7294 | 0.56084 | 1.7683 | 7.7979
1489 | 19.277 | 2 | 1187.6895 | 89.5506 |  |  | -1.8032 | -4.9167 | 0.50756 | 1.6003 | 6.5823
1490 | 23 | 2 | 1417.0716 | 89.5407 |  |  | -4.0528 | -2.6671 | 0.82257 | 2.5935 | 12.218
1491 | 26.2684 | 2 | 1618.4457 | 89.5052 |  |  | -4.3746 | -2.3453 | 0.81009 | 2.5542 | 11.5092
1492 | 29.5198 | 3 | 1138.1773 | 89.4607 |  |  | -2.9339 | -3.786 | 0.8894 | 2.8043 | 13.8648
1493 | 33 | 3 | 1272.3623 | 89.5436 |  |  | -7.2883 | 0.56834 | 0.95738 | 3.0186 | 15.0026
1494 | 36 | 3 | 1388.0316 | 89.5987 |  |  | -84.3745 | 63.8013 | 1.0475 | 3.3027 | 16.563
1495 | 39.2465 | 3 | 1513.2036 | 89.607 |  |  | -5.5824 | -1.1375 | 1.2935 | 4.0783 | 21.0482
1496 | 43 | 3 | 1657.9267 | 89.6104 |  |  | -0.60494 | -6.115 | 1.0159 | 3.203 | 15.4723
1497 | 44 | 3 | 1696.4831 | 89.5274 |  |  | -0.089507 | -6.6304 | 0.74725 | 2.3561 | 10.0317
1498 | 46 | 4 | 1307.2561 | 89.4127 |  |  | -4.5989 | -2.121 | 1.0596 | 3.3408 | 16.8714
1499 | 48.2269 | 4 | 1370.5423 | 89.4434 |  |  | -0.60494 | -6.115 | 1.025 | 3.2317 | 16.1597
1500 | 50 | 4 | 1420.9305 | 89.4267 |  |  | -0.60494 | -6.115 | 0.84632 | 2.6684 | 12.6703
1501 | 51 | 4 | 1449.3491 | 89.3975 |  |  | -0.90853 | -5.8114 | 0.78984 | 2.4904 | 11.515
1502 | 52 | 4 | 1477.7677 | 89.3345 |  |  | -0.90853 | -5.8114 | 0.67702 | 2.1346 | 9.2299
1503 | 52 | 4 | 1477.7677 | 89.2733 |  |  | 0 | -6.7199 | 0.42393 | 1.3367 | 4.1562
1504 | 52 | 4 | 1477.7677 | 89.2082 |  |  | -0.90853 | -5.8114 | 0.71563 | 2.2564 | 9.9934
1505 | 53.1952 | 4 | 1511.7334 | 89.147 |  |  | -0.90853 | -5.8114 | 0.84694 | 2.6704 | 12.4951
1506 | 54 | 4 | 1534.605 | 88.9922 |  |  | -1.6074 | -5.1125 | 0.83456 | 2.6314 | 12.2006
1507 | 55 | 4 | 1563.0236 | 89.0221 |  |  | -13.9987 | 7.2787 | 0.69849 | 2.2023 | 9.4349
1508 | 55 | 5 | 1268.0456 | 89.1078 |  |  | -3.1457 | -3.5742 | 0.62058 | 1.9567 | 8.6028
1509 | 56 | 5 | 1291.101 | 89.1555 |  |  | -2.042 | -4.6779 | 0.89183 | 2.8119 | 13.7507
1510 | 57 | 5 | 1314.1563 | 89.1837 |  |  | -12.4604 | 5.7404 | 0.86669 | 2.7327 | 13.2423
1511 | 58 | 5 | 1337.2117 | 89.2488 |  |  | -12.4604 | 5.7404 | 0.8488 | 2.6763 | 12.8658
1512 | 59 | 5 | 1360.2671 | 89.2987 |  |  | -2.8191 | -3.9008 | 1.071 | 3.3768 | 17.035
1513 | 61.1506 | 5 | 1409.8508 | 89.2917 |  |  | -4.359 | -2.3609 | 1.5053 | 4.7464 | 24.9872
1514 | 64 | 5 | 1475.544 | 89.1502 |  |  | -7.197 | 0.4771 | 1.6561 | 5.2217 | 27.7172
1515 | 67 | 5 | 1544.7101 | 89.0566 |  |  | -4.7745 | -1.9454 | 1.4413 | 4.5445 | 23.7793
1516 | 68.1433 | 5 | 1571.0695 | 88.8927 |  |  | -3.3142 | -3.4058 | 1.2387 | 3.9056 | 19.9422
1517 | 70 | 6 | 1355.1982 | 88.864 |  |  | -16.7961 | 10.0762 | 1.3791 | 4.3482 | 22.7014
1518 | 71 | 6 | 1374.5582 | 88.909 |  |  | -1.6074 | -5.1125 | 1.0475 | 3.3027 | 16.579
1519 | 72 | 6 | 1393.9181 | 89.0508 |  |  | -2.7764 | -3.9436 | 1.252 | 3.9477 | 20.3724
1520 | 73 | 6 | 1413.2781 | 89.0426 |  |  | -13.9987 | 7.2787 | 0.90665 | 2.8587 | 13.8468
1521 | 73 | 6 | 1413.2781 | 89.0105 |  |  | -1.6074 | -5.1125 | 0.97498 | 3.0741 | 15.1542
1522 | 74 | 6 | 1432.6381 | 89.0386 |  |  | -1.6074 | -5.1125 | 1.0471 | 3.3015 | 16.4979
1523 | 74 | 6 | 1432.6381 | 89.0311 |  |  | -6.0675 | -0.65243 | 0.76982 | 2.4273 | 11.1602
1524 | 74 | 6 | 1432.6381 | 89.1007 |  |  | -7.5123 | 0.79237 | 0.59689 | 1.882 | 7.7552
1525 | 72.8135 | 6 | 1409.667 | 89.0747 |  |  | -20.768 | 14.0481 | 0.17713 | 0.5585 | -0.67385
1526 | 71 | 6 | 1374.5582 | 88.9827 |  |  | -25.0389 | 18.3189 | 0 | 0 | -2.894
1527 | 69 | 6 | 1335.8382 | 89.0153 |  |  | -23.025 | 16.3051 | 0 | 0 | -3.9966
1528 | 67 | 6 | 1297.1183 | 89.0516 |  |  | -15.9939 | 9.274 | 0 | 0 | -2.8665
1529 | 64.9299 | 6 | 1257.0418 | 89.041 |  |  | -11.9579 | 5.2379 | 0 | 0 | -3.7684
1530 | 62 | 6 | 1200.3184 | 89.0317 |  |  | -19.1456 | 12.4257 | 0 | 0 | -3.5785
1531 | 61 | 6 | 1180.9584 | 89.0656 |  |  | 0 | -6.7199 | 0.27975 | 0.88204 | 2.1181
1532 | 60 | 5 | 1383.3225 | 89.0858 |  |  | 0 | -6.7199 | 0.37228 | 1.1738 | 3.394
1533 | 59.9464 | 5 | 1382.087 | 89.065 |  |  | -0.93152 | -5.7884 | 0.65211 | 2.0561 | 8.9686
1534 | 60 | 5 | 1383.3225 | 89.0694 |  |  | 0 | -6.7199 | 0.50418 | 1.5897 | 6.0399
1535 | 60 | 5 | 1383.3225 | 89.0718 |  |  | -0.089507 | -6.6304 | 0.87051 | 2.7447 | 13.2046
1536 | 62 | 5 | 1429.4332 | 89.0761 |  |  | -14.1022 | 7.3823 | 1.5818 | 4.9874 | 26.3665
1537 | 65 | 5 | 1498.5993 | 89.061 |  |  | -6.4235 | -0.29639 | 1.6933 | 5.3391 | 28.3935
1538 | 68 | 5 | 1567.7655 | 89.0169 |  |  | -5.8999 | -0.82002 | 1.8052 | 5.6917 | 30.4254
1539 | 71 | 4 | 2017.7213 | 89.1744 |  |  | -82.8156 | 63.8013 | 2.0749 | 6.5423 | 35.0125
1540 | 74.0182 | 4 | 2103.4941 | 89.1322 |  |  | -27.6614 | 20.9414 | 2.4211 | 7.6339 | 41.2792
1541 | 78 | 4 | 2216.6516 | 88.931 |  |  | -17.0955 | 10.3755 | 2.7407 | 8.6414 | 46.9012
1542 | 81.5164 | 4 | 2316.5816 | 88.9269 |  |  | -4.4748 | -2.2452 | 2.6314 | 8.2968 | 44.6137
1543 | 84.4885 | 4 | 2401.0465 | 88.8488 |  |  | -2.1643 | -4.5556 | 2.2004 | 6.9379 | 36.1693
1544 | 86 | 6 | 1664.9578 | 88.8118 |  |  | -3.4355 | -3.2845 | 1.7469 | 5.5079 | 29.3512
1545 | 87.4974 | 6 | 1693.9481 | 88.762 |  |  | -3.5939 | -3.126 | 1.6761 | 5.2848 | 28.0213
1546 | 88.4895 | 6 | 1713.1545 | 88.7051 |  |  | -3.5939 | -3.126 | 1.7316 | 5.4597 | 29.0347
1547 | 90 | 6 | 1742.3977 | 88.6098 |  |  | -3.4355 | -3.2845 | 1.8136 | 5.7183 | 30.5288
1548 | 91 | 6 | 1761.7576 | 88.4761 |  |  | -2.92 | -3.7999 | 1.6992 | 5.3576 | 28.3794
1549 | 92 | 6 | 1781.1176 | 88.3778 |  |  | -2.0449 | -4.675 | 1.4702 | 4.6354 | 24.0115
1550 | 92 | 6 | 1781.1176 | 88.3507 |  |  | -0.93152 | -5.7884 | 1.0773 | 3.3969 | 16.3727
1551 | 92 | 6 | 1781.1176 | 88.5305 |  |  | -4.0556 | -2.6643 | 1.3521 | 4.2633 | 21.7416
1552 | 92.4578 | 6 | 1789.9799 | 88.5776 |  |  | -4.0556 | -2.6643 | 1.374 | 4.3323 | 22.1454
1553 | 93 | 6 | 1800.4776 | 88.5617 |  |  | -8.8202 | 2.1003 | 1.9476 | 6.1407 | 32.9541
1554 | 94.9529 | 6 | 1838.2853 | 88.6442 |  |  | -2.1643 | -4.5556 | 2.2079 | 6.9615 | 37.6907
1555 | 96 | 6 | 1858.5575 | 88.743 |  |  | -2.92 | -3.7999 | 1.7283 | 5.4493 | 28.7821
1556 | 97 | 6 | 1877.9175 | 88.6599 |  |  | -0.8936 | -5.8263 | 2.0274 | 6.3924 | 34.3504
1557 | 98 | 6 | 1897.2775 | 88.714 |  |  | -2.8869 | -3.833 | 1.436 | 4.5277 | 23.0949
1558 | 98 | 6 | 1897.2775 | 88.6404 |  |  | 0 | -6.7199 | 1.9947 | 6.2892 | 33.7178
1559 | 99.9236 | 6 | 1934.518 | 88.6861 |  |  | 0 | -6.7199 | 2.0002 | 6.3067 | 33.7654
1560 | 100 | 6 | 1935.9974 | 88.7545 |  |  | -2.92 | -3.7999 | 1.8168 | 5.7283 | 30.3117
1561 | 102 | 6 | 1974.7173 | 88.6471 |  |  | -6.9214 | 0.20145 | 2.4733 | 7.7982 | 42.4124
1562 | 104 | 6 | 2013.4373 | 88.7811 |  |  | -2.9274 | -3.7925 | 2.5379 | 8.002 | 43.5467
1563 | 106 | 6 | 2052.1572 | 88.8745 |  |  | -2.9274 | -3.7925 | 2.6028 | 8.2065 | 44.6778
1564 | 108 | 6 | 2090.8772 | 88.6559 |  |  | -3.1352 | -3.5847 | 2.5232 | 7.9557 | 43.1759
1565 | 109 | 6 | 2110.2372 | 88.7101 |  |  | -2.9274 | -3.7925 | 2.575 | 8.1188 | 44.0885
1566 | 111 | 6 | 2148.9571 | 88.728 |  |  | -2.9274 | -3.7925 | 2.7658 | 8.7205 | 47.4894
1567 | 113 | 6 | 2187.6771 | 88.5672 |  |  | -2.9274 | -3.7925 | 2.8314 | 8.9274 | 48.6073
1568 | 114.8784 | 6 | 2224.0432 | 88.4121 |  |  | -2.9274 | -3.7925 | 2.8933 | 9.1225 | 49.6538
1569 | 116 | 6 | 2245.757 | 88.4939 |  |  | -2.8466 | -3.8734 | 2.7258 | 8.5944 | 46.5584
1570 | 117.3735 | 6 | 2272.3486 | 88.2974 |  |  | -4.4427 | -2.2772 | 2.9759 | 9.3831 | 51.0391
1571 | 118.8687 | 6 | 2301.294 | 87.9544 |  |  | -4.4427 | -2.2772 | 3.0257 | 9.5401 | 51.8666
1572 | 120 | 6 | 2323.1969 | 87.8319 |  |  | -2.7797 | -3.9403 | 2.8121 | 8.8665 | 47.9223
1573 | 121 | 6 | 2342.5569 | 87.952 |  |  | -3.9049 | -2.8151 | 3.0123 | 9.4978 | 51.5115
1574 | 122 | 6 | 2361.9168 | 87.8532 |  |  | -5.8841 | -0.83588 | 2.4576 | 7.749 | 41.21
1575 | 122 | 6 | 2361.9168 | 87.8261 |  |  | -4.4652 | -2.2547 | 2.5764 | 8.1233 | 43.4333
1576 | 123 | 6 | 2381.2768 | 87.942 |  |  | -2.7797 | -3.9403 | 2.7423 | 8.6465 | 46.4432
1577 | 123 | 6 | 2381.2768 | 88.0453 |  |  | -4.2122 | -2.5077 | 2.15 | 6.7789 | 35.2889
1578 | 123 | 6 | 2381.2768 | 87.9078 |  |  | -4.1997 | -2.5203 | 2.2697 | 7.1564 | 37.5767
1579 | 123 | 6 | 2381.2768 | 87.9569 |  |  | -6.7243 | 0.0043966 | 2.3796 | 7.5028 | 39.6613
1580 | 123 | 6 | 2381.2768 | 87.9461 |  |  | -4.6844 | -2.0355 | 1.8357 | 5.7879 | 29.2034
1581 | 122 | 6 | 2361.9168 | 87.969 |  |  | -4.6844 | -2.0355 | 1.7658 | 5.5675 | 27.9232
1582 | 122 | 6 | 2361.9168 | 87.9778 |  |  | -6.7243 | 0.0043966 | 2.4273 | 7.6533 | 40.6389
1583 | 121.7816 | 6 | 2357.6889 | 87.9507 |  |  | -46.1736 | 39.4537 | 1.4855 | 4.6838 | 22.3995
1584 | 120 | 6 | 2323.1969 | 88.0073 |  |  | 0 | -6.7199 | 0.98383 | 3.102 | 12.4176
1585 | 119 | 6 | 2303.8369 | 88.0578 |  |  | -3.9555 | -2.7644 | 1.9307 | 6.0875 | 31.3867
1586 | 119 | 6 | 2303.8369 | 88.1662 |  |  | -3.9555 | -2.7644 | 1.9029 | 6 | 30.8489
1587 | 118.2078 | 6 | 2288.4992 | 88.0609 |  |  | -2.3743 | -4.3456 | 1.4064 | 4.4344 | 21.1393
1588 | 117.2163 | 6 | 2269.3047 | 88.073 |  |  | -3.4196 | -3.3004 | 1.3108 | 4.133 | 19.3092
1589 | 116 | 6 | 2245.757 | 88.0799 |  |  | -1.8793 | -4.8407 | 1.1619 | 3.6636 | 16.4124
1590 | 115 | 6 | 2226.397 | 88.0279 |  |  | -5.2773 | -1.4426 | 1.6082 | 5.0707 | 25.403
1591 | 115 | 6 | 2226.397 | 88.1173 |  |  | -4.2122 | -2.5077 | 2.1237 | 6.6961 | 35.3781
1592 | 115 | 6 | 2226.397 | 88.2538 |  |  | -3.6158 | -3.1041 | 1.5123 | 4.7682 | 23.5097
1593 | 114 | 6 | 2207.037 | 88.2979 |  |  | -4.7845 | -1.9354 | 1.4701 | 4.6352 | 22.7521
1594 | 114 | 6 | 2207.037 | 88.3055 |  |  | -4.2122 | -2.5077 | 2.1109 | 6.6556 | 35.1968
1595 | 114 | 6 | 2207.037 | 88.4057 |  |  | -4.7845 | -1.9354 | 1.4743 | 4.6484 | 22.8349
1596 | 113 | 6 | 2187.6771 | 88.4133 |  |  | -5.6893 | -1.0306 | 1.4295 | 4.5071 | 22.023
1597 | 112.7584 | 6 | 2183.0001 | 88.4261 |  |  | -5.2773 | -1.4426 | 1.6376 | 5.1634 | 26.146
1598 | 112 | 6 | 2168.3171 | 88.4224 |  |  | -1.8793 | -4.8407 | 1.2097 | 3.8141 | 17.708
1599 | 111 | 6 | 2148.9571 | 88.561 |  |  | -2.5782 | -4.1418 | 1.1585 | 3.6527 | 16.7559
1600 | 110 | 6 | 2129.5971 | 88.6996 |  |  | -2.5782 | -4.1418 | 1.1662 | 3.6769 | 16.9884
1601 | 109 | 6 | 2110.2372 | 88.8382 |  |  | -5.5 | -1.22 | 1.0115 | 3.1893 | 13.9381
1602 | 108 | 6 | 2090.8772 | 88.9051 |  |  | -8.5685 | 1.8485 | 1.462 | 4.6097 | 23.0247
1603 | 108 | 6 | 2090.8772 | 88.8709 |  |  | -9.1916 | 2.4716 | 1.454 | 4.5844 | 22.867
1604 | 107 | 6 | 2071.5172 | 88.8367 |  |  | -5.5 | -1.22 | 0.98114 | 3.0935 | 13.4757
1605 | 106.3024 | 6 | 2058.0111 | 88.9257 |  |  | -8.0229 | 1.303 | 1.4998 | 4.7289 | 23.8777
1606 | 106.3097 | 6 | 2058.1529 | 88.906 |  |  | -8.0229 | 1.303 | 1.55 | 4.8872 | 24.8593
1607 | 106 | 6 | 2052.1572 | 88.8521 |  |  | -15.9541 | 9.2341 | 1.4919 | 4.704 | 23.7415
1608 | 106 | 6 | 2052.1572 | 88.8229 |  |  | -5.9763 | -0.74368 | 1.6446 | 5.1854 | 26.7185
1609 | 106 | 6 | 2052.1572 | 88.732 |  |  | -5.2773 | -1.4426 | 1.5973 | 5.0362 | 25.7996
1610 | 106 | 6 | 2052.1572 | 88.6295 |  |  | -5.2773 | -1.4426 | 1.6195 | 5.1063 | 26.2315
1611 | 106 | 6 | 2052.1572 | 88.5461 |  |  | -5.9763 | -0.74368 | 1.5779 | 4.9752 | 25.4229
1612 | 106.1586 | 6 | 2055.2271 | 88.4707 |  |  | -0.55417 | -6.1658 | 2.0134 | 6.3483 | 33.7725
1613 | 107 | 6 | 2071.5172 | 88.5247 |  |  | -6.1697 | -0.55023 | 1.8689 | 5.8926 | 30.9828
1614 | 107 | 6 | 2071.5172 | 88.5208 |  |  | -9.0915 | 2.3716 | 1.8671 | 5.887 | 30.9488
1615 | 108 | 6 | 2090.8772 | 88.3961 |  |  | -17.2183 | 10.4984 | 2.4185 | 7.6256 | 41.255
1616 | 109 | 6 | 2110.2372 | 88.339 |  |  | -5.6915 | -1.0284 | 2.3092 | 7.281 | 39.1921
1617 | 110 | 6 | 2129.5971 | 88.3238 |  |  | -4.9926 | -1.7273 | 2.3877 | 7.5284 | 40.6062
1618 | 111 | 6 | 2148.9571 | 88.2873 |  |  | -4.1523 | -2.5676 | 2.4185 | 7.6257 | 41.1343
1619 | 112 | 6 | 2168.3171 | 88.2933 |  |  | -4.8512 | -1.8687 | 2.4682 | 7.7823 | 42.0086
1620 | 113 | 6 | 2187.6771 | 88.2568 |  |  | -4.1377 | -2.5822 | 2.4998 | 7.8817 | 42.5452
1621 | 114 | 6 | 2207.037 | 88.3101 |  |  | -4.4009 | -2.319 | 2.5859 | 8.1534 | 44.0875
1622 | 115.1036 | 6 | 2228.4034 | 88.3619 |  |  | -15.2174 | 8.4975 | 2.7055 | 8.5304 | 46.2301
1623 | 116 | 6 | 2245.757 | 88.2574 |  |  | -4.5274 | -2.1926 | 2.2562 | 7.1138 | 37.8257
1624 | 116 | 6 | 2245.757 | 88.148 |  |  | -6.1697 | -0.55023 | 1.8773 | 5.9192 | 30.5798
1625 | 116 | 6 | 2245.757 | 87.8342 |  |  | -4.9111 | -1.8088 | 2.0854 | 6.5753 | 34.5816
1626 | 116 | 6 | 2245.757 | 87.7681 |  |  | -5.9763 | -0.74368 | 1.6309 | 5.1422 | 25.7717
1627 | 115 | 6 | 2226.397 | 87.6408 |  |  | -2.5782 | -4.1418 | 1.2611 | 3.9762 | 18.4981
1628 | 113.9281 | 6 | 2205.6451 | 87.8853 |  |  | -7.4247 | 0.70474 | 0.97496 | 3.0741 | 12.7863
1629 | 112 | 6 | 2168.3171 | 88.0219 |  |  | 0 | -6.7199 | 0.5697 | 1.7963 | 4.5681
1630 | 110 | 6 | 2129.5971 | 88.1034 |  |  | 0 | -6.7199 | 0.49903 | 1.5734 | 3.2631
1631 | 108 | 6 | 2090.8772 | 88.1571 |  |  | 0 | -6.7199 | 0.74801 | 2.3585 | 8.6205
1632 | 107 | 6 | 2071.5172 | 88.211 |  |  | -6.8214 | 0.10149 | 1.2762 | 4.0238 | 19.4122
1633 | 106.4568 | 6 | 2061.0006 | 88.3313 |  |  | -6.8214 | 0.10149 | 1.2865 | 4.0564 | 19.6557
1634 | 106 | 6 | 2052.1572 | 88.4516 |  |  | -11.8733 | 5.1534 | 1.5686 | 4.9458 | 25.241
1635 | 105.9666 | 6 | 2051.5097 | 88.3761 |  |  | -6.8214 | 0.10149 | 1.2702 | 4.0049 | 19.3637
1636 | 105 | 6 | 2032.7973 | 88.4508 |  |  | -5.2811 | -1.4388 | 1.2211 | 3.8501 | 18.4513
1637 | 105 | 6 | 2032.7973 | 88.6515 |  |  | -9.0915 | 2.3716 | 1.6494 | 5.2006 | 26.869
1638 | 105 | 6 | 2032.7973 | 88.6628 |  |  | -9.0915 | 2.3716 | 1.6601 | 5.2342 | 27.0748
1639 | 105 | 6 | 2032.7973 | 88.6742 |  |  | -5.2811 | -1.4388 | 1.1902 | 3.7526 | 17.8338
1640 | 104 | 6 | 2013.4373 | 88.8749 |  |  | -7.6078 | 0.88787 | 1.2685 | 3.9997 | 19.4617
1641 | 104 | 6 | 2013.4373 | 89.0699 |  |  | -6.5625 | -0.15739 | 1.3043 | 4.1125 | 20.1711
1642 | 103 | 6 | 1994.0773 | 89.0955 |  |  | -6.2536 | -0.46632 | 1.0261 | 3.2352 | 14.6779
1643 | 103 | 6 | 1994.0773 | 89.101 |  |  | -3.476 | -3.244 | 2.0049 | 6.3215 | 33.7459
1644 | 103.9883 | 6 | 2013.2104 | 89.0806 |  |  | -8.7203 | 2.0003 | 1.8038 | 5.6872 | 29.89
1645 | 104 | 6 | 2013.4373 | 88.929 |  |  | -9.0915 | 2.3716 | 1.7819 | 5.6183 | 29.4715
1646 | 105 | 6 | 2032.7973 | 88.9395 |  |  | -6.0886 | -0.6313 | 2.1748 | 6.8571 | 36.8492
1647 | 106 | 6 | 2052.1572 | 88.9575 |  |  | -8.0634 | 1.3435 | 2.6028 | 8.2065 | 44.6778
1648 | 107.9791 | 6 | 2090.4731 | 88.8653 |  |  | -8.0634 | 1.3435 | 2.6042 | 8.2112 | 44.6537
1649 | 109 | 6 | 2110.2372 | 88.8448 |  |  | -8.0634 | 1.3435 | 2.6501 | 8.3557 | 45.4558
1650 | 111 | 6 | 2148.9571 | 88.8322 |  |  | -8.0634 | 1.3435 | 2.7658 | 8.7205 | 47.4894
1651 | 112 | 6 | 2168.3171 | 88.8503 |  |  | -8.6133 | 1.8934 | 2.3481 | 7.4036 | 39.7776
1652 | 113 | 6 | 2187.6771 | 88.8114 |  |  | -7.3227 | 0.60276 | 2.5539 | 8.0523 | 43.5438
1653 | 114 | 6 | 2207.037 | 88.8014 |  |  | -7.0595 | 0.33955 | 2.5125 | 7.922 | 42.7325
1654 | 115 | 6 | 2226.397 | 88.7979 |  |  | -7.5256 | 0.80563 | 2.7381 | 8.6333 | 46.8316
1655 | 116 | 6 | 2245.757 | 88.835 |  |  | -7.8204 | 1.1004 | 2.1555 | 6.7963 | 35.9173
1656 | 116 | 6 | 2245.757 | 88.6654 |  |  | -7.773 | 1.0531 | 2.4574 | 7.7481 | 41.6004
1657 | 117.4285 | 6 | 2273.4121 | 88.4183 |  |  | -7.2863 | 0.56635 | 2.8098 | 8.8594 | 48.0229
1658 | 118 | 6 | 2284.4769 | 88.2218 |  |  | -6.4003 | -0.31959 | 2.5588 | 8.0679 | 43.3696
1659 | 119 | 6 | 2303.8369 | 88.0717 |  |  | -7.0595 | 0.33955 | 2.5283 | 7.9716 | 42.7391
1660 | 119.4083 | 6 | 2311.7421 | 88.1132 |  |  | -6.4003 | -0.31959 | 2.7951 | 8.813 | 47.6457
1661 | 121 | 6 | 2342.5569 | 88.1899 |  |  | -8.0634 | 1.3435 | 3.0971 | 9.7652 | 53.043
1662 | 122 | 6 | 2361.9168 | 88.012 |  |  | -14.3315 | 7.6116 | 2.933 | 9.2478 | 50.0111
1663 | 122.9083 | 6 | 2379.502 | 88.2023 |  |  | -5.8694 | -0.8505 | 2.5151 | 7.9301 | 42.2204
1664 | 123 | 6 | 2381.2768 | 88.1712 |  |  | -3.4786 | -3.2414 | 2.7024 | 8.5206 | 45.7044
1665 | 124 | 6 | 2400.6368 | 88.2135 |  |  | -5.1641 | -1.5558 | 2.6588 | 8.3831 | 44.821
1666 | 124 | 6 | 2400.6368 | 88.2122 |  |  | -4.8391 | -1.8809 | 2.6492 | 8.3529 | 44.643
1667 | 125 | 6 | 2419.9967 | 88.2109 |  |  | -14.3315 | 7.6116 | 2.8421 | 8.9611 | 48.1399
1668 | 125 | 6 | 2419.9967 | 88.1968 |  |  | -7.4232 | 0.7033 | 2.3173 | 7.3064 | 38.3158
1669 | 125.3735 | 6 | 2427.2284 | 88.222 |  |  | -3.4786 | -3.2414 | 2.9017 | 9.149 | 49.2077
1670 | 126 | 6 | 2439.3567 | 88.2386 |  |  | -5.8694 | -0.8505 | 2.5398 | 8.008 | 42.4378
1671 | 126 | 6 | 2439.3567 | 88.2075 |  |  | -4.8391 | -1.8809 | 2.718 | 8.5698 | 45.7667
1672 | 126.6411 | 6 | 2451.7687 | 88.2062 |  |  | -7.4232 | 0.7033 | 2.4616 | 7.7614 | 40.9094
1673 | 126 | 6 | 2439.3567 | 88.1183 |  |  | -5.6461 | -1.0739 | 2.0091 | 6.3347 | 32.3069
1674 | 126 | 6 | 2439.3567 | 88.1751 |  |  | -5.2103 | -1.5096 | 2.5965 | 8.1868 | 43.5012
1675 | 126.1515 | 6 | 2442.2895 | 88.2301 |  |  | -18.2762 | 11.5562 | 2.3999 | 7.5668 | 39.7847
1676 | 126 | 6 | 2439.3567 | 88.1564 |  |  | -7.4232 | 0.7033 | 2.328 | 7.3403 | 38.4335
1677 | 126 | 6 | 2439.3567 | 88.1726 |  |  | -6.7243 | 0.0043966 | 2.4265 | 7.6508 | 40.3021
1678 | 126 | 6 | 2439.3567 | 88.0772 |  |  | -6.7243 | 0.0043966 | 2.4113 | 7.6029 | 40.0145
1679 | 126 | 6 | 2439.3567 | 87.998 |  |  | -6.7243 | 0.0043966 | 2.3727 | 7.481 | 39.2815
1680 | 126 | 6 | 2439.3567 | 87.9892 |  |  | -5.1705 | -1.5494 | 2.5415 | 8.0132 | 42.4685
1681 | 126 | 6 | 2439.3567 | 88.0518 |  |  | -17.334 | 10.6141 | 1.9202 | 6.0544 | 30.5781
1682 | 125 | 6 | 2419.9967 | 88.0747 |  |  | -1.587 | -5.1329 | 2.074 | 6.5394 | 33.6546
1683 | 125.3125 | 6 | 2426.0467 | 88.2053 |  |  | -5.1705 | -1.5494 | 2.5297 | 7.9762 | 42.3049
1684 | 125 | 6 | 2419.9967 | 88.1743 |  |  | -4.9472 | -1.7728 | 2.0266 | 6.39 | 32.7383
1685 | 125 | 6 | 2419.9967 | 88.2311 |  |  | -2.7797 | -3.9403 | 2.8795 | 9.0791 | 48.8279
1686 | 126 | 6 | 2439.3567 | 88.2171 |  |  | -2.7797 | -3.9403 | 2.8443 | 8.9681 | 48.1048
1687 | 126 | 6 | 2439.3567 | 88.203 |  |  | -7.4232 | 0.7033 | 2.3223 | 7.3224 | 38.3254
1688 | 126 | 6 | 2439.3567 | 88.2192 |  |  | -4.8986 | -1.8214 | 2.3144 | 7.2971 | 38.1732
1689 | 126 | 6 | 2439.3567 | 88.2868 |  |  | -3.4786 | -3.2414 | 2.8613 | 9.0217 | 48.4178
1690 | 127 | 6 | 2458.7167 | 88.2728 |  |  | -3.4786 | -3.2414 | 2.9243 | 9.2202 | 49.4983
1691 | 127 | 6 | 2458.7167 | 88.3122 |  |  | -18.2762 | 11.5562 | 2.343 | 7.3873 | 38.6286
1692 | 127 | 6 | 2458.7167 | 88.4017 |  |  | -6.583 | -0.13697 | 2.4874 | 7.8428 | 41.3653
1693 | 127 | 6 | 2458.7167 | 88.3042 |  |  | -6.7243 | 0.0043966 | 2.4481 | 7.7188 | 40.6227
1694 | 127 | 6 | 2458.7167 | 88.2611 |  |  | -6.7243 | 0.0043966 | 2.4481 | 7.719 | 40.6238
1695 | 127 | 6 | 2458.7167 | 88.2179 |  |  | -5.8841 | -0.83588 | 2.4865 | 7.8398 | 41.3475
1696 | 127 | 6 | 2458.7167 | 88.1387 |  |  | -6.7243 | 0.0043966 | 2.3309 | 7.3493 | 38.399
1697 | 127 | 6 | 2458.7167 | 88.0787 |  |  | -2.7797 | -3.9403 | 2.9211 | 9.2102 | 49.4398
1698 | 128 | 6 | 2478.0767 | 88.1745 |  |  | -3.4786 | -3.2414 | 2.9747 | 9.3792 | 50.3436
1699 | 128 | 6 | 2478.0767 | 88.3635 |  |  | -7.4232 | 0.7033 | 2.3782 | 7.4985 | 39.2078
1700 | 128 | 6 | 2478.0767 | 88.4376 |  |  | -5.8694 | -0.8505 | 2.5359 | 7.9957 | 42.1907
1701 | 128 | 6 | 2478.0767 | 88.4806 |  |  | -6.583 | -0.13697 | 2.4919 | 7.8571 | 41.3621
1702 | 128 | 6 | 2478.0767 | 88.4648 |  |  | -17.4359 | 10.716 | 2.523 | 7.955 | 41.9474
1703 | 127.7987 | 6 | 2474.1796 | 88.4376 |  |  | -4.8597 | -1.8603 | 2.0288 | 6.3967 | 32.5174
1704 | 127 | 6 | 2458.7167 | 88.4583 |  |  | -1.587 | -5.1329 | 2.107 | 6.6435 | 34.1079
1705 | 127 | 6 | 2458.7167 | 88.5074 |  |  | -5.8694 | -0.8505 | 2.5464 | 8.0289 | 42.4766
1706 | 127 | 6 | 2458.7167 | 88.4571 |  |  | -7.4232 | 0.7033 | 2.4313 | 7.6658 | 40.3044
1707 | 127 | 6 | 2458.7167 | 88.348 |  |  | -7.4232 | 0.7033 | 2.4598 | 7.7557 | 40.8438
1708 | 127 | 6 | 2458.7167 | 88.2275 |  |  | -7.4232 | 0.7033 | 2.4623 | 7.7635 | 40.8908
1709 | 127 | 6 | 2458.7167 | 88.1271 |  |  | -7.4232 | 0.7033 | 2.4238 | 7.6423 | 40.1635
1710 | 126.8341 | 6 | 2455.505 | 88.0574 |  |  | -4.8986 | -1.8214 | 2.2023 | 6.9437 | 35.9554
1711 | 126.6561 | 6 | 2452.0593 | 88.215 |  |  | -5.2103 | -1.5096 | 2.6926 | 8.4899 | 45.2418
1712 | 127 | 6 | 2458.7167 | 88.227 |  |  | -5.0038 | -1.7162 | 2.0473 | 6.4552 | 32.9534
1713 | 126 | 6 | 2439.3567 | 88.2677 |  |  | -7.4232 | 0.7033 | 2.3541 | 7.4224 | 38.9286
1714 | 127 | 6 | 2458.7167 | 88.2042 |  |  | -3.4786 | -3.2414 | 3.0927 | 9.7512 | 52.5752
1715 | 127 | 6 | 2458.7167 | 87.9946 |  |  | -21.9735 | 15.2536 | 2.2078 | 6.9611 | 36.0455
1716 | 127 | 6 | 2458.7167 | 88.1017 |  |  | -3.4786 | -3.2414 | 2.8898 | 9.1116 | 48.8648
1717 | 128 | 6 | 2478.0767 | 88.1448 |  |  | -2.7797 | -3.9403 | 3.2528 | 10.2562 | 55.3994
1718 | 128.6262 | 6 | 2490.2003 | 88.12 |  |  | -4.5114 | -2.2085 | 2.7537 | 8.6823 | 46.2099
1719 | 129 | 6 | 2497.4366 | 88.2691 |  |  | -3.4786 | -3.2414 | 3.1657 | 9.9815 | 53.7471
1720 | 130 | 6 | 2516.7966 | 88.1907 |  |  | -3.4786 | -3.2414 | 3.037 | 9.5755 | 51.3176
1721 | 130 | 6 | 2516.7966 | 87.9753 |  |  | -17.4359 | 10.716 | 2.5284 | 7.9721 | 41.865
1722 | 130 | 6 | 2516.7966 | 87.9643 |  |  | -6.583 | -0.13697 | 2.5072 | 7.9052 | 41.4643
1723 | 130 | 6 | 2516.7966 | 88.0046 |  |  | -2.7797 | -3.9403 | 3.0647 | 9.663 | 51.8247
1724 | 131 | 6 | 2536.1566 | 87.8963 |  |  | -3.4786 | -3.2414 | 3.1718 | 10.0006 | 53.6902
1725 | 131 | 6 | 2536.1566 | 87.6057 |  |  | -7.4232 | 0.7033 | 2.4102 | 7.5992 | 39.5268
1726 | 130.4116 | 6 | 2524.7656 | 87.456 |  |  | -5.6022 | -1.1178 | 1.764 | 5.5617 | 27.0716
1727 | 129 | 6 | 2497.4366 | 87.3964 |  |  | -5.6022 | -1.1178 | 1.7917 | 5.6494 | 27.7662
1728 | 128 | 6 | 2478.0767 | 87.485 |  |  | -5.2389 | -1.4811 | 1.1373 | 3.5859 | 14.7555
1729 | 125.425 | 6 | 2428.2257 | 87.6268 |  |  | -5.6855 | -1.0344 | 0.99014 | 3.1219 | 12.0107
1730 | 123.9263 | 6 | 2399.2094 | 87.6879 |  |  | 0 | -6.7199 | 0.76489 | 2.4117 | 7.5058
1731 | 121 | 6 | 2342.5569 | 87.7372 |  |  | -28.8972 | 22.1773 | 0.75915 | 2.3936 | 7.6795
1732 | 119.4366 | 6 | 2312.2903 | 87.7786 |  |  | 0 | -6.7199 | 0.52511 | 1.6557 | 2.9343
1733 | 116 | 6 | 2245.757 | 87.8447 |  |  | -21.873 | 15.1531 | 0 | 0 | -3.2419
1734 | 114 | 6 | 2207.037 | 87.7329 |  |  | 0 | -6.7199 | 0.79687 | 2.5125 | 9.1174
1735 | 112 | 6 | 2168.3171 | 87.8053 |  |  | 0 | -6.7199 | 0.63748 | 2.01 | 5.9846
1736 | 109.958 | 6 | 2128.7842 | 87.8515 |  |  | -9.9002 | 3.1803 | 0.30146 | 0.95049 | -0.90978
1737 | 107 | 6 | 2071.5172 | 87.9393 |  |  | -46.2 | 39.4801 | 0.28126 | 0.88683 | -1.0755
1738 | 105 | 6 | 2032.7973 | 88.034 |  |  | 0 | -6.7199 | 0.532 | 1.6774 | 4.3804
1739 | 103 | 6 | 1994.0773 | 88.155 |  |  | 0 | -6.7199 | 0.42707 | 1.3466 | 2.3471
1740 | 100.9806 | 6 | 1954.9816 | 88.3192 |  |  | 0 | -6.7199 | 0.38832 | 1.2244 | 1.6974
1741 | 99 | 6 | 1916.6374 | 88.4119 |  |  | 0 | -6.7199 | 0.30547 | 0.96314 | 0.11229
1742 | 97 | 6 | 1877.9175 | 88.5045 |  |  | -0.33139 | -6.3885 | 0.62006 | 1.955 | 6.8273
1743 | 95.9965 | 6 | 1858.489 | 88.5623 |  |  | 0 | -6.7199 | 0.51693 | 1.6299 | 4.7691
1744 | 94.0013 | 6 | 1819.8636 | 88.6718 |  |  | 0 | -6.7199 | 0.39493 | 1.2452 | 2.3791
1745 | 93 | 6 | 1800.4776 | 88.8098 |  |  | -3.3318 | -3.3881 | 0.79682 | 2.5124 | 10.7071
1746 | 92.0156 | 6 | 1781.4201 | 88.9482 |  |  | -2.5782 | -4.1418 | 0.68757 | 2.1679 | 8.5528
1747 | 91 | 6 | 1761.7576 | 89.0706 |  |  | -3.399 | -3.3209 | 0.57811 | 1.8228 | 6.3827
1748 | 90 | 6 | 1742.3977 | 88.9532 |  |  | -6.0675 | -0.65243 | 0.98268 | 3.0984 | 14.6039
1749 | 90 | 6 | 1742.3977 | 89.0083 |  |  | -6.0675 | -0.65243 | 0.86866 | 2.7389 | 12.3322
1750 | 89 | 6 | 1723.0377 | 89.0419 |  |  | -6.0675 | -0.65243 | 0.87592 | 2.7618 | 12.5335
1751 | 89 | 6 | 1723.0377 | 88.9542 |  |  | -6.0675 | -0.65243 | 0.87057 | 2.7449 | 12.4266
1752 | 88 | 6 | 1703.6777 | 89.003 |  |  | -6.0675 | -0.65243 | 0.84061 | 2.6504 | 11.8834
1753 | 88 | 6 | 1703.6777 | 89.0805 |  |  | -6.0675 | -0.65243 | 0.87775 | 2.7675 | 12.6245
1754 | 87 | 6 | 1684.3177 | 89.0217 |  |  | -21.0326 | 14.3126 | 0.73295 | 2.311 | 9.7804
1755 | 87 | 6 | 1684.3177 | 89.1224 |  |  | -7.6078 | 0.88787 | 1.2446 | 3.9241 | 19.8625
1756 | 87 | 6 | 1684.3177 | 89.0741 |  |  | -9.266 | 2.5461 | 0.72741 | 2.2935 | 9.6688
1757 | 86 | 6 | 1664.9578 | 89.0384 |  |  | -3.1457 | -3.5742 | 0.80468 | 2.5371 | 11.2748
1758 | 86 | 6 | 1664.9578 | 89.0027 |  |  | -3.1457 | -3.5742 | 0.89497 | 2.8218 | 13.0716
1759 | 85 | 6 | 1645.5978 | 89.1165 |  |  | -0.51351 | -6.2064 | 0.41727 | 1.3157 | 3.4771
1760 | 84.0862 | 6 | 1627.9063 | 89.0691 |  |  | -6.0675 | -0.65243 | 0.87161 | 2.7482 | 12.7047
1761 | 84 | 6 | 1626.2378 | 89.0465 |  |  | -5.2811 | -1.4388 | 0.7067 | 2.2282 | 9.423
1762 | 83 | 6 | 1606.8778 | 88.9992 |  |  | -6.0675 | -0.65243 | 0.74845 | 2.3599 | 10.3127
1763 | 83 | 6 | 1606.8778 | 89.0791 |  |  | -6.0675 | -0.65243 | 0.78433 | 2.473 | 11.0276
1764 | 82 | 6 | 1587.5179 | 89.0226 |  |  | -5.2377 | -1.4822 | 0.56336 | 1.7763 | 6.6483
1765 | 81.6063 | 6 | 1579.8963 | 89.0819 |  |  | -6.0675 | -0.65243 | 0.79582 | 2.5092 | 11.3259
1766 | 81 | 6 | 1568.1579 | 89.0339 |  |  | -5.2377 | -1.4822 | 0.55467 | 1.7489 | 6.531
1767 | 80 | 6 | 1548.7979 | 89.0932 |  |  | -2.257 | -4.4629 | 0.4117 | 1.2981 | 3.6845
1768 | 78.6265 | 6 | 1522.2063 | 89.0131 |  |  | -18.9758 | 12.2559 | 0.19716 | 0.62164 | -0.64808
1769 | 76 | 6 | 1471.358 | 88.9735 |  |  | -31.8624 | 25.1425 | 0 | 0 | -4.5127
1770 | 72.1313 | 6 | 1396.461 | 88.9763 |  |  | -26.8418 | 20.1218 | 0 | 0 | -4.2475
1771 | 70.6368 | 6 | 1367.5274 | 89.0277 |  |  | -26.336 | 19.616 | 0 | 0 | -4.1465
1772 | 67 | 6 | 1297.1183 | 89.064 |  |  | -16.3396 | 9.6197 | 0 | 0 | -3.9042
1773 | 64.1466 | 6 | 1241.8766 | 89.0648 |  |  | -11.9579 | 5.2379 | 0 | 0 | -3.7173
1774 | 61 | 6 | 1180.9584 | 89.0555 |  |  | -15.9713 | 9.2514 | 0 | 0 | -3.5143
1775 | 58 | 5 | 1337.2117 | 89.0438 |  |  | -11.9579 | 5.2379 | 0 | 0 | -4.0416
1776 | 55.1619 | 5 | 1271.7775 | 89.0369 |  |  | -12.9764 | 6.2565 | 0 | 0 | -3.8181
1777 | 52.1674 | 5 | 1202.738 | 89.0276 |  |  | -43.6891 | 36.9692 | 0 | 0 | -3.5866
1778 | 50.6765 | 4 | 1440.1561 | 89.0615 |  |  | -17.854 | 11.134 | 0.15916 | 0.50182 | -1.15
1779 | 48.1814 | 4 | 1369.2483 | 89.0229 |  |  | -19.4055 | 12.6856 | 0 | 0 | -4.1525
1780 | 43.1863 | 4 | 1227.294 | 89.0692 |  |  | -14.7818 | 8.0619 | 0 | 0 | -3.6684
1781 | 40.3811 | 4 | 1147.5749 | 89.0771 |  |  | -17.5074 | 10.7875 | 0 | 0 | -3.4044
1782 | 37.1967 | 3 | 1434.1704 | 89.0655 |  |  | -12.7174 | 5.9975 | 0 | 0 | -4.3803
1783 | 34 | 3 | 1310.9188 | 89.0014 |  |  | -12.6355 | 5.9156 | 0 | 0 | -3.9513
1784 | 30.7064 | 3 | 1183.9301 | 89.0354 |  |  | -24.1241 | 17.4042 | 0 | 0 | -3.5242
1785 | 28.2064 | 3 | 1087.539 | 89.05 |  |  | -12.4376 | 5.7177 | 0 | 0 | -3.2091
1786 | 26.2168 | 2 | 1615.2643 | 89.0296 |  |  | -16.6376 | 9.9177 | 0.18408 | 0.5804 | -1.2582
1787 | 25 | 2 | 1540.2952 | 89.0836 |  |  | -17.552 | 10.8321 | 0.12181 | 0.38406 | -2.2859
1788 | 22.7229 | 2 | 1399.999 | 88.925 |  |  | -21.4802 | 14.7603 | 0.096711 | 0.30493 | -2.3058
1789 | 21 | 2 | 1293.848 | 88.9068 |  |  | -16.1658 | 9.4459 | 0 | 0 | -3.4947
1790 | 18 | 2 | 1109.0126 | 88.9319 |  |  | -53.2831 | 46.5631 | 0.083069 | 0.26192 | -1.6167
1791 | 16.7363 | 2 | 1031.1555 | 88.9753 |  |  | -41.7682 | 35.0483 | 0.12711 | 0.40078 | -0.4926
1792 | 14 | 1 | 1667.4432 | 89.0023 |  |  | -26.713 | 19.993 | 0 | 0 | -3.68
1793 | 10.2418 | 1 | 1219.8325 | 89.0361 |  |  | -25.2978 | 18.5779 | 0.085105 | 0.26834 | -1.9331
1794 | 6.7504 | 1 | 803.9894 | 89.0555 |  |  | -18.0602 | 11.3403 | 0.073865 | 0.2329 | -2.3213
1795 | 1.2565 | 1 | 800 | 89.0725 |  |  | -6.785 | 0.065026 | 0.073865 | 0.2329 | -0.23524
1796 | 0 | 1 | 800 | 89.094 |  |  | -11.3753 | 4.6553 | 0.073865 | 0.2329 | 0.27956
1797 | 0 | 1 | 800 | 89.1027 |  |  | -11.3753 | 4.6553 | 0.073865 | 0.2329 | 0.27956
1798 | 0 | 1 | 800 | 89.1305 |  |  | -12.3785 | 5.6586 | 0.073865 | 0.2329 | 0.30052
1799 | 0 | 1 | 800 | 89.1392 |  |  | -12.3785 | 5.6586 | 0.073865 | 0.2329 | 0.30052
1800 | 0 | 1 | 800 | 89.1479 |  |  | -12.3785 | 5.6586 | 0.073865 | 0.2329 | 0.30052

## WLTP-Precon
Dyno Time [s] | Dyno Velocity [km/h] | Alternator Current [A] | Low-Voltage Battery Current [A]
times | velocities | alternator_currents | battery_currents
1 | 0 | -108.796 | 17.3457
2 | 0 | -58.3076 | 2.0821
3 | 0 | -10.5084 | -5.5689
4 | 0 | -7.8828 | -5.1766
5 | 0 | -5.1741 | -6.395
6 | 0 | -7.7301 | -5.7112
7 | 0 | -8.4277 | -4.1293
8 | 0 | -3.2152 | -3.5375
9 | 0 | -3.2797 | -4.6379
10 | 0 | -3.4174 | -5.0889
11 | 0 | -1.818 | -4.1331
12 | 0 | -2.0936 | -4.3168
13 | 0.96577 | -1.412 | -4.241
14 | 3.925 | -0.76963 | -4.3894
15 | 8.397 | -1.2813 | -4.1763
16 | 12.9176 | -1.8114 | -4.368
17 | 15.9565 | -1.8679 | -5.0632
18 | 19.3899 | -0.86394 | -5.0675
19 | 23.9046 | -0.8902 | -4.8468
20 | 26.4751 | -0.84924 | -4.8555
21 | 27.4743 | -0.90235 | -4.9625
22 | 28.4733 | -0.91624 | -4.4093
23 | 29 | -0.88867 | -4.2827
24 | 29.4712 | -0.86565 | -5.5888
25 | 30.4693 | -67.1285 | 21.7918
26 | 31.9385 | -75.7801 | 26.5316
27 | 33.9366 | -0.82365 | -5.0646
28 | 35.9345 | -0.81521 | -5.3603
29 | 37.9364 | -0.76186 | -4.995
30 | 39.9325 | -0.76001 | -4.2168
31 | 41.4653 | -20.9586 | 4.5845
32 | 42.4653 | -24.0431 | 5.6837
33 | 43.4633 | -0.91718 | -4.553
34 | 44 | -0.80932 | -4.5473
35 | 44 | -19.2279 | 3.1816
36 | 43.5387 | -40.3172 | 11.7188
37 | 42.5387 | -36.879 | 9.9355
38 | 41.0795 | -33.336 | 8.2281
39 | 38.6252 | -32.4391 | 8.221
40 | 36.5427 | -28.4318 | 6.4522
41 | 34.1747 | -14.0376 | 0.37424
42 | 31.0895 | -12.2919 | 0.38021
43 | 27.7332 | -14.446 | -2.0288
44 | 23.6402 | -11.3474 | -4.0768
45 | 21.5467 | -24.9194 | 5.6135
46 | 20.5486 | -14.193 | 4.7559
47 | 19.5496 | -0.78364 | -0.23969
48 | 18.5499 | -11.0746 | 0.18692
49 | 17.5509 | -13.1419 | 1.4207
50 | 17 | -0.77851 | -4.4528
51 | 17 | -9.1491 | -0.73473
52 | 16.1095 | -22.1585 | 4.9353
53 | 14.1139 | -14.3106 | -0.89641
54 | 12.5567 | -0.47263 | -7.3094
55 | 12 | -0.50559 | -3.8781
56 | 12 | -0.72708 | -3.1889
57 | 12 | -0.91136 | -3.4126
58 | 12 | -0.73242 | -4.8269
59 | 12.439 | -0.66546 | -5.6887
60 | 13.5373 | -0.79138 | -4.3894
61 | 14 | -0.78171 | -4.459
62 | 14.5353 | -0.59789 | -4.6227
63 | 15.5336 | -0.66601 | -4.9508
64 | 16.5333 | -0.78434 | -5.3079
65 | 17 | -0.68374 | -3.8471
66 | 17 | -0.622 | -3.0736
67 | 17.4976 | -0.55682 | -3.6273
68 | 19.3928 | -0.47568 | -2.8072
69 | 23.1116 | -0.61426 | -3.2057
70 | 26.5806 | -0.66706 | -5.1313
71 | 29.0517 | -0.7273 | -6.1899
72 | 31.5751 | -0.86933 | -5.8172
73 | 34.0473 | -0.83368 | -3.5483
74 | 35 | -0.7525 | -4.8925
75 | 35.5221 | -0.721 | -6.383
76 | 36.5207 | -0.73818 | -7.3302
77 | 37.5193 | -0.77114 | -7.6714
78 | 38.5187 | -0.75277 | -6.2832
79 | 39 | -6.1424 | -3.2372
80 | 39 | -5.6723 | -2.5435
81 | 38.4847 | -13.3281 | 0.76236
82 | 38 | -12.7063 | 0.80452
83 | 37.4867 | -0.78824 | -3.5582
84 | 36.4873 | -18.9283 | 3.9964
85 | 35.4887 | -18.1665 | 2.8279
86 | 35 | -0.89964 | -4.5562
87 | 34.4907 | -0.75339 | -4.1044
88 | 33.4907 | -17.1853 | 2.5371
89 | 32.4923 | -33.3343 | 8.9558
90 | 29.4666 | -16.8952 | 2.1122
91 | 24.4687 | -11.0844 | -0.14039
92 | 19.4716 | -25.0927 | 4.8553
93 | 14.983 | -14.6026 | -0.20477
94 | 11.9935 | -0.64424 | -4.9481
95 | 9.9955 | -0.63843 | -4.9468
96 | 6.991 | -0.73752 | -4.8568
97 | 3.9962 | -0.80282 | -3.941
98 | 2.4997 | -0.78652 | -5.3217
99 | 1.0008 | -0.77004 | -6.2903
100 | 0 | -0.68814 | -4.6521
101 | 0 | -1.2104 | -3.513
102 | 0 | -1.1682 | -3.7099
103 | 0 | -0.6736 | -3.6533
104 | 0 | -0.65714 | -4.6015
105 | 0 | -0.5878 | -4.6626
106 | 0 | -0.60795 | -3.6422
107 | 0 | -0.47481 | -3.3901
108 | 0 | -0.458 | -3.4215
109 | 0 | -0.458 | -4.5335
110 | 0 | -0.458 | -5.0128
111 | 0 | -0.47408 | -4.5717
112 | 0 | -0.491 | -3.8548
113 | 0 | -0.47497 | -3.6536
114 | 0 | -0.458 | -3.5747
115 | 0 | -0.458 | -3.4381
116 | 0 | -0.47114 | -3.5735
117 | 0 | -0.491 | -3.3006
118 | 0 | -0.47518 | -3.3626
119 | 0 | -0.42638 | -2.7083
120 | 0 | -0.4235 | -2.7507
121 | 0 | -0.458 | -4.1162
122 | 0 | -0.458 | -3.9265
123 | 0 | -0.47332 | -3.2611
124 | 0 | -0.491 | -3.3026
125 | 0 | -0.47542 | -3.2973
126 | 0 | -0.458 | -4.5881
127 | 0 | -0.458 | -5.4998
128 | 0 | -0.458 | -4.2698
129 | 0 | -0.44255 | -3.2038
130 | 0 | -0.45584 | -3.0119
131 | 0 | -0.47561 | -3.4891
132 | 0 | -0.44265 | -3.5386
133 | 0 | -0.48628 | -3.0299
134 | 0 | -14.5899 | 2.8765
135 | 0 | -16.9326 | 3.1514
136 | 0 | -0.72813 | -3.8599
137 | 0 | -0.54652 | -3.3065
138 | 0 | -0.63897 | -3.3085
139 | 0.92051 | -0.852 | -4.8063
140 | 3.833 | -0.79197 | -5.7602
141 | 8.7431 | -0.73609 | -4.7336
142 | 14.2767 | -11.5702 | -5.0347
143 | 17.4552 | -20.2312 | -5.1465
144 | 18.4533 | -12.5801 | -4.4066
145 | 19.9063 | -6.6825 | -4.9155
146 | 21.9025 | -2.9988 | -5.8682
147 | 23.9005 | -8.0474 | -6.0125
148 | 25.9005 | -13.1951 | -5.5326
149 | 27.4491 | -7.4493 | -5.0415
150 | 28.4481 | -57.4766 | 6.2398
151 | 28.5529 | -111.2113 | 16.3425
152 | 27.1075 | -89.2659 | 1.4886
153 | 23.7696 | -106.4245 | -1.484
154 | 19.6696 | -100.1778 | 10.4
155 | 15.7876 | -68.1985 | 10.3268
156 | 12.5585 | -46.9477 | 4.2673
157 | 12.4405 | -1.3225 | -4.2875
158 | 13.8805 | -1.3376 | -3.676
159 | 15.8785 | -2.0441 | -3.1096
160 | 18.749 | -1.202 | -5.1448
161 | 21.8731 | -0.62283 | -7.3844
162 | 23.8705 | -1.2693 | -6.7344
163 | 25.8671 | -0.787 | -5.2414
164 | 28.2977 | -0.74418 | -5.1457
165 | 30.4323 | -0.87257 | -6.0693
166 | 31.4313 | -0.93085 | -6.0975
167 | 32.4299 | -0.81527 | -5.5989
168 | 33.8572 | -0.87128 | -4.1284
169 | 35.8558 | -0.721 | -4.3347
170 | 37.4269 | -0.69283 | -5.436
171 | 37.5737 | -18.7356 | 1.4527
172 | 36.1487 | -41.5197 | 11.6661
173 | 32.8787 | -28.6777 | 16.7473
174 | 28.5472 | -21.6503 | 16.3122
175 | 26.5777 | -17.8234 | 2.4872
176 | 26 | -1.2667 | -5.3994
177 | 26.5213 | -0.84691 | -5.2183
178 | 27.5207 | -0.42993 | -5.3292
179 | 28.4743 | -0.50489 | -5.7983
180 | 29 | -0.8395 | -6.2771
181 | 29 | -0.92264 | -5.7224
182 | 29 | -0.91336 | -5.1612
183 | 28.4842 | -20.4092 | 3.2863
184 | 26.4557 | -35.1633 | 8.3097
185 | 24.1725 | -30.4122 | 5.619
186 | 21.9735 | -28.582 | 6.7605
187 | 19.6221 | -27.6014 | 6.5979
188 | 17.5437 | -26.6418 | 5.9895
189 | 16.4907 | -30.9899 | 7.1058
190 | 14.9826 | -17.4903 | 1.0747
191 | 13.4923 | -0.82254 | -5.157
192 | 13 | -1.0609 | -2.612
193 | 12.4943 | -0.93245 | -1.7161
194 | 12 | -0.78682 | -4.7538
195 | 11.4961 | -0.819 | -5.6996
196 | 11 | -0.75305 | -5.267
197 | 11 | -0.72112 | -4.2343
198 | 11 | -0.73749 | -3.6119
199 | 11 | -0.62265 | -4.2189
200 | 11.4983 | -0.55639 | -4.9591
201 | 12.4643 | -0.65028 | -5.1094
202 | 13.9919 | -0.70463 | -4.7343
203 | 15.9899 | -0.639 | -3.9752
204 | 17.8485 | -0.603 | -4.0742
205 | 20.4789 | -0.63827 | -4.9521
206 | 22.984 | -0.57432 | -4.7736
207 | 25.9621 | -0.57145 | -5.4576
208 | 29.4685 | -28.9611 | 6.5465
209 | 31.4168 | -34.4898 | 9.2639
210 | 33.4693 | -0.86951 | -5.862
211 | 36.4648 | -0.80338 | -4.8981
212 | 38.488 | -0.81872 | -4.247
213 | 39.9745 | -0.82033 | -4.3524
214 | 41.4643 | -0.89378 | -5.7677
215 | 42.9721 | -0.95284 | -6.3656
216 | 44.4843 | -0.885 | -5.597
217 | 45.4834 | -0.96429 | -5.4741
218 | 46.9661 | -0.87461 | -5.7029
219 | 48.9625 | -0.71976 | -5.1095
220 | 50.9605 | -0.596 | -4.44
221 | 52 | -0.45662 | -5.3868
222 | 52 | -0.491 | -5.1908
223 | 52.4773 | -0.47525 | -4.5857
224 | 53.4763 | -0.47372 | -5.9137
225 | 54.4763 | -0.491 | -6.2877
226 | 55 | -0.47535 | -5.9961
227 | 55.4733 | -0.458 | -5.0096
228 | 56 | -0.47359 | -4.7696
229 | 56.4722 | -0.47542 | -5.348
230 | 57 | -0.47352 | -5.3438
231 | 56.5307 | -0.46003 | -4.6978
232 | 56 | -0.44048 | 3.0481
233 | 55.0635 | -0.47345 | 2.1245
234 | 53.0654 | -0.47558 | -11.5985
235 | 51.5337 | -0.458 | -16.5675
236 | 50.0674 | -0.47339 | -12.0389
237 | 48.5347 | -0.47565 | -0.56761
238 | 47.5357 | -0.458 | -3.7476
239 | 46.5357 | -0.458 | -12.2731
240 | 45.0755 | -0.458 | -5.2373
241 | 42.6163 | -0.458 | -1.6043
242 | 39.6192 | -0.47319 | -5.1992
243 | 37.5407 | -0.47584 | -3.7339
244 | 36.0816 | -0.458 | -0.43838
245 | 33.1709 | -0.44291 | -1.2976
246 | 29.6312 | -0.44006 | -2.1981
247 | 26.634 | -0.47303 | 0.27454
248 | 24.0913 | -0.47601 | 2.8215
249 | 22.0933 | -0.458 | 3.1016
250 | 20.5467 | -0.458 | 0.30026
251 | 19.5487 | -0.47289 | -3.7823
252 | 18.5496 | -0.47614 | -1.2356
253 | 18 | -0.458 | -1.3789
254 | 17.5517 | -0.458 | -3.5725
255 | 17 | -0.458 | -0.47624
256 | 16.1071 | -0.458 | -0.458
257 | 15 | -0.458 | -0.458
258 | 15.4444 | -0.458 | -0.458
259 | 17.3304 | -0.458 | -0.47263
260 | 20.3291 | -0.47262 | -2.1502
261 | 22.4415 | -0.47643 | -4.2943
262 | 23.8821 | -0.458 | -2.6436
263 | 26.7601 | -0.458 | -3.0603
264 | 30.7561 | -0.47249 | -2.463
265 | 34.3117 | -0.47657 | -0.18328
266 | 36.8725 | -0.4724 | -4.5379
267 | 39.3058 | -0.491 | -5.5062
268 | 41.8685 | -13.6028 | 1.8985
269 | 43.4339 | -17.7418 | 4.4191
270 | 44.4323 | -0.68169 | -4.2382
271 | 45.4319 | -0.48651 | -4.6888
272 | 46 | -0.46716 | 2.4157
273 | 45.5708 | -0.392 | 12.0717
274 | 43.7152 | -6.2739 | 8.5831
275 | 41.5727 | -19.3062 | 6.2914
276 | 39.295 | -25.0313 | 4.9855
277 | 35.2974 | -22.678 | 3.3885
278 | 31.7261 | -21.4366 | 4.144
279 | 27.8788 | -20.9468 | 4.6982
280 | 23.311 | -19.6445 | 4.311
281 | 21 | -17.1553 | -0.71938
282 | 21.8405 | -13.9118 | -6.3083
283 | 24.6793 | -6.7412 | -5.7749
284 | 29.0913 | -6.4212 | -4.741
285 | 33.2518 | -8.7706 | -4.511
286 | 36.2487 | -3.9322 | -4.9325
287 | 38.8325 | -5.2249 | -5.3337
288 | 41.6571 | -5.684 | -6.7225
289 | 45.2382 | -11.5531 | -5.9881
290 | 47.4133 | -12.6952 | -3.8762
291 | 48.8236 | -93.8407 | 6.3261
292 | 49.5897 | -128.5769 | 9.4081
293 | 48.5912 | -45.1546 | -3.3576
294 | 47.4922 | -50.3431 | -1.3379
295 | 47 | -17.9237 | -4.2854
296 | 47 | -11.648 | -4.618
297 | 47 | -7.4241 | -5.5291
298 | 47 | -13.1636 | -5.5258
299 | 47 | -17.0747 | -4.4529
300 | 47 | -20.2516 | -4.3269
301 | 47 | -12.3363 | -4.8451
302 | 46.5001 | -71.6246 | 3.9756
303 | 45.5011 | -133.7404 | 8.4234
304 | 44.5357 | -104.8409 | 3.4456
305 | 43.0061 | -94.8424 | 3.0097
306 | 41.5034 | -91.9497 | 2.6798
307 | 40.5357 | -80.1638 | 1.6082
308 | 39.5068 | -44.4888 | -2.2449
309 | 39.493 | -3.7408 | -5.0891
310 | 40 | -6.4274 | -5.4798
311 | 39.5357 | -12.0186 | -6.1162
312 | 38.5103 | 4.7673 | -1.6115
313 | 37.512 | -27.4049 | 1.7369
314 | 36.5127 | -88.1871 | 0.62366
315 | 35.0279 | -84.7314 | -0.055224
316 | 33.5149 | -70.6771 | -1.3999
317 | 32.5157 | -40.2565 | -3.1075
318 | 31.0355 | -50.3896 | -1.6855
319 | 28.5563 | -82.5404 | 0.75716
320 | 26.5198 | -71.2333 | -1.2364
321 | 25.5209 | -41.91 | -3.9675
322 | 24.5207 | -15.0941 | -5.2615
323 | 24 | -9.7508 | -4.4108
324 | 24 | -10.9322 | -5.4744
325 | 24 | -14.6774 | -6.1891
326 | 24 | -5.2227 | -6.6442
327 | 23.5257 | -7.2992 | -6.0088
328 | 22.5277 | -59.5042 | -0.20906
329 | 21.0572 | -111.9778 | 3.415
330 | 19.0573 | -58.7787 | 1.9904
331 | 17.5307 | -0.87662 | -2.9629
332 | 16.5318 | -4.5612 | -22.7657
333 | 16 | -35.1123 | -19.6774
334 | 15.5337 | -38.272 | -0.77905
335 | 15 | -1.5254 | -5.2547
336 | 15 | -4.3422 | -5.2351
337 | 15 | -10.5689 | -4.4998
338 | 15 | -8.0558 | -4.0076
339 | 15.4603 | -1.1706 | -3.6064
340 | 16.9205 | -0.75138 | -4.0271
341 | 19.8409 | -0.68115 | -5.1786
342 | 22.9165 | -0.52675 | -5.4002
343 | 24.4572 | -0.53581 | -4.5312
344 | 25 | -0.63426 | -5.3181
345 | 25.4543 | -0.67301 | -6.2411
346 | 25.5467 | -4.9293 | -4.0898
347 | 25 | -5.8434 | -4.064
348 | 25.9008 | -0.71773 | -4.9786
349 | 27.4504 | -0.754 | -5.1406
350 | 28 | -0.7392 | -6.0874
351 | 28 | -0.73577 | -5.3778
352 | 27.5536 | -0.78302 | -4.0818
353 | 27 | -0.80473 | -3.8796
354 | 27 | -0.77234 | -4.127
355 | 27 | -0.73937 | -4.8442
356 | 27.443 | -0.76442 | -5.4791
357 | 28 | -0.76107 | -5.6537
358 | 28 | -0.70253 | -5.3633
359 | 28 | -0.7065 | -4.7177
360 | 27.561 | -23.1027 | 3.5031
361 | 25.6874 | -47.2604 | 14.0947
362 | 23.5637 | -35.7328 | 11.407
363 | 22.1295 | -16.4314 | 3.7656
364 | 21 | -2.2753 | 0.44931
365 | 21 | -2.6091 | 0.96904
366 | 21 | -0.75293 | -4.8755
367 | 21.4303 | -0.60416 | -4.3606
368 | 22.4296 | -0.47174 | -5.4579
369 | 23.4283 | -0.39251 | -6.1981
370 | 24 | -0.7588 | -5.9186
371 | 24 | -0.87511 | 10.1975
372 | 23.5751 | -0.83091 | 23.5471
373 | 22.1515 | -0.477 | 11.1019
374 | 19.3062 | -0.458 | 5.0985
375 | 15.7332 | -0.458 | 2.2504
376 | 13.1586 | -0.47188 | -0.32796
377 | 11.1595 | -0.47713 | -2.7578
378 | 9.5807 | -0.458 | -0.491
379 | 9 | -0.47182 | -0.491
380 | 8.5823 | -0.491 | -0.47722
381 | 7.1664 | -0.491 | -0.47175
382 | 5.5847 | -0.491 | -0.4773
383 | 4.5857 | -0.47733 | -0.47167
384 | 3.1735 | -0.47164 | -0.47736
385 | 1.1745 | -0.47738 | -0.458
386 | 0 | -0.458 | -0.44443
387 | 0 | -0.458 | -0.43854
388 | 0 | -0.458 | -0.458
389 | 0 | -0.458 | -0.458
390 | 0 | -0.56511 | -1.5954
391 | 0 | -0.61415 | -2.1163
392 | 0 | -0.48477 | -0.47139
393 | 0.80973 | -0.51064 | -2.2335
394 | 2.8065 | -0.47769 | -4.4373
395 | 6.4112 | -0.458 | -3.8156
396 | 11.2027 | -0.47123 | -3.9149
397 | 14.5996 | -0.4778 | -4.0719
398 | 18.5957 | -0.56291 | -4.1302
399 | 22.1948 | -0.64254 | -5.1348
400 | 24.7965 | -0.49771 | -5.3358
401 | 25.6037 | -0.458 | -4.422
402 | 24.6047 | -0.48409 | 4.8216
403 | 23.5054 | -0.50768 | 17.7047
404 | 22.1543 | -0.491 | 15.5216
405 | 20.5077 | -0.491 | 12.5723
406 | 19.0175 | -20.8763 | 10.1897
407 | 17.5097 | -21.6273 | 9.247
408 | 16.2195 | -0.458 | 6.5849
409 | 14.5357 | -0.458 | -1.0045
410 | 14 | -0.458 | -4.3265
411 | 13.5135 | -0.458 | -3.7667
412 | 13 | -0.458 | -4.2982
413 | 13.4834 | -0.458 | -5.0865
414 | 14.4834 | -0.47395 | -4.4581
415 | 15.4812 | -0.47512 | -3.1919
416 | 16.3983 | -0.47114 | -2.5459
417 | 17.9285 | -0.491 | -4.2551
418 | 18.5209 | -0.47519 | -4.5862
419 | 18 | -0.47381 | -7.8939
420 | 17.5238 | -0.47528 | -7.634
421 | 16.5247 | -0.47368 | -2.5616
422 | 15.5257 | -0.47535 | -3.6526
423 | 15.4733 | -0.47362 | -4.8725
424 | 16.3823 | -0.47839 | -5.1248
425 | 17.9285 | -0.68688 | -6.3559
426 | 21.3564 | -0.88879 | -6.1455
427 | 26.3605 | -0.75716 | -4.9975
428 | 30.1284 | -0.71283 | -6.2778
429 | 32.4643 | -0.754 | -5.9844
430 | 33 | -3.4404 | -4.1272
431 | 33 | -42.6713 | 12.598
432 | 32.5347 | -45.1447 | 13.5381
433 | 32 | -0.80302 | -5.4958
434 | 31.5367 | -13.8655 | 0.21528
435 | 30.5377 | -61.2792 | 19.1156
436 | 29.0775 | -65.6182 | 19.8871
437 | 27.0775 | -26.477 | 4.8613
438 | 24.543 | -25.7584 | 5.3717
439 | 20.1669 | -28.9597 | 5.6284
440 | 15.2564 | -19.0049 | 1.6584
441 | 9.7488 | -0.852 | -4.6065
442 | 5.543 | -0.68445 | -5.3593
443 | 1.6366 | -0.48153 | -5.3
444 | 0 | -0.70823 | -5.1155
445 | 0 | -1.1413 | -4.3508
446 | 0 | -0.9466 | -3.8755
447 | 0 | -0.4238 | -3.7205
448 | 0 | -4.1428 | -3.251
449 | 0 | -5.4662 | -3.5012
450 | 0 | -5.144 | -3.8374
451 | 0 | -6.5221 | -3.6991
452 | 0 | -0.84126 | -3.2315
453 | 0 | 0.1441 | -3.5353
454 | 0 | -4.2193 | -3.9231
455 | 0 | -4.4657 | -3.7823
456 | 0 | -2.9571 | -4.1025
457 | 0 | -3.3811 | -4.423
458 | 0 | -4.8884 | -4.4438
459 | 0 | -4.9144 | -3.7005
460 | 0 | -2.3988 | -3.5732
461 | 0 | -2.281 | -3.8682
462 | 0 | -2.997 | -3.8668
463 | 0 | -2.8067 | -3.6604
464 | 0 | -4.606 | -3.8946
465 | 0 | -9.1898 | -3.6326
466 | 0 | -8.2099 | -3.9316
467 | 0 | -7.0386 | -3.6812
468 | 0 | -6.5638 | -3.293
469 | 0 | -5.7155 | -3.349
470 | 0 | -6.9388 | -2.142
471 | 0 | -5.1328 | -1.9545
472 | 0 | -8.506 | -3.9868
473 | 0 | -7.112 | -4.0683
474 | 0 | -9.0319 | -4.1409
475 | 0 | -9.505 | -4.2016
476 | 0 | -8.5389 | -3.9045
477 | 0 | -6.0211 | -3.5329
478 | 0 | -4.1427 | -3.3728
479 | 0 | -3.978 | -3.8566
480 | 0 | -0.98419 | -3.2561
481 | 0 | -6.7243 | -3.3551
482 | 0 | -13.7281 | -4.3649
483 | 0 | -9.4247 | -3.4685
484 | 0 | -3.1629 | -3.5729
485 | 0 | -7.8083 | -3.4194
486 | 0 | -12.7282 | -3.7069
487 | 0 | -8.0786 | -3.842
488 | 0 | -7.3339 | -3.533
489 | 0 | -11.6671 | -3.1941
490 | 0 | -10.1037 | -3.4164
491 | 0 | -9.3212 | -3.4069
492 | 0 | -5.906 | -3.3176
493 | 0 | -5.0983 | -2.8827
494 | 0 | -5.2883 | -2.606
495 | 0 | -3.8014 | -3.5342
496 | 0 | -7.6586 | -3.6905
497 | 0 | -7.3351 | -2.869
498 | 0 | -2.9819 | -2.022
499 | 0 | -1.738 | -2.6318
500 | 0 | -3.8306 | -3.5457
501 | 0 | -7.937 | -3.8232
502 | 0 | -10.446 | -3.4233
503 | 0 | -10.6985 | -3.2425
504 | 0 | -11.8438 | -4.0756
505 | 0 | -8.9974 | -4.4619
506 | 0 | -9.0192 | -3.4779
507 | 0 | -9.5303 | -3.2309
508 | 0 | -6.254 | -3.251
509 | 0 | -4.79 | -3.3148
510 | 0 | -5.0747 | -3.5807
511 | 0 | -1.7792 | -3.7529
512 | 0 | -3.3186 | -3.802
513 | 1.1565 | -6.2746 | -4.7256
514 | 4.9174 | -4.8066 | -5.4504
515 | 9.5322 | -2.8557 | -4.6726
516 | 13.9152 | -54.0082 | 12.8095
517 | 18.1433 | -87.3058 | 22.3986
518 | 20.3802 | -2.122 | -6.6605
519 | 21 | -1.1151 | -6.9547
520 | 20.6209 | -2.7104 | -5.3711
521 | 20 | -0.88132 | -4.3063
522 | 19.6237 | -28.0039 | 3.3157
523 | 18.2495 | -67.2478 | 16.4829
524 | 16.2515 | -56.8072 | 14.825
525 | 13.107 | -34.4245 | 4.8567
526 | 9.5113 | -2.0005 | -4.8538
527 | 5.8836 | -4.9062 | -4.8095
528 | 3.2576 | -2.854 | -5.0149
529 | 1.5289 | -2.4565 | -4.7413
530 | 0.63081 | -1.8404 | -4.7675
531 | 0 | -0.97028 | -4.3863
532 | 0 | -0.7667 | -4.0152
533 | 0 | -2.0434 | -4.63
534 | 0 | -3.1487 | -5.2868
535 | 0.92856 | -1.6338 | -5.1801
536 | 3.3868 | -1.0038 | -4.5157
537 | 6.8449 | -6.8886 | -4.352
538 | 10.841 | -8.0747 | -5.255
539 | 16.2214 | -54.6621 | 15.8522
540 | 21.3776 | -63.9359 | 19.6542
541 | 23 | -0.66392 | -5.1151
542 | 22.5437 | -6.3436 | -2.6586
543 | 22.4554 | -8.0774 | -3.2693
544 | 23 | -18.7421 | 0.69129
545 | 22.0933 | -36.3133 | 10.1767
546 | 20.5468 | -35.1859 | 10.1704
547 | 19.5598 | -34.9205 | 9.5831
548 | 18.0955 | -32.166 | 7.7649
549 | 16.5498 | -34.9476 | 8.4854
550 | 16 | -21.2075 | 3.2091
551 | 15.1348 | -0.99228 | -4.5704
552 | 14 | -0.56612 | -4.2964
553 | 13.5537 | -0.8519 | -4.4141
554 | 13 | -0.70273 | -5.153
555 | 13 | -0.73567 | -4.6632
556 | 13 | -0.78283 | -3.7878
557 | 12.557 | -0.8921 | -3.732
558 | 12.4421 | -0.96941 | -4.3694
559 | 13.4402 | -0.93647 | -5.0305
560 | 14.4395 | -1.0191 | -5.288
561 | 15.4393 | -0.97493 | -4.5373
562 | 16 | -1.3176 | -3.5935
563 | 16 | -34.0698 | 3.7605
564 | 15.561 | -43.3122 | 4.7926
565 | 12.8049 | -3.3669 | -6.0379
566 | 7.8138 | -6.2226 | -5.6376
567 | 2.8174 | -6.2887 | -5.1622
568 | 0 | -1.763 | -4.6638
569 | 0 | -1.9835 | -3.8995
570 | 0 | -2.8419 | -4.4292
571 | 0 | -0.85555 | -4.0392
572 | 0 | -1.4163 | -3.6087
573 | 0 | -4.2104 | -4.1025
574 | 0 | -2.528 | -4.3341
575 | 0 | -3.0351 | -3.7193
576 | 0 | -10.4332 | -3.0823
577 | 0 | -11.1247 | -3.2078
578 | 0 | -7.1982 | -3.8176
579 | 0 | -12.02 | -3.8247
580 | 0 | -10.2686 | -3.6491
581 | 0 | -10.7452 | -4.2039
582 | 0 | -13.0547 | -3.8438
583 | 0 | -7.1324 | -2.273
584 | 0 | -5.0582 | -2.37
585 | 0 | -9.2216 | -3.3221
586 | 0 | -7.9792 | -3.7646
587 | 0 | -4.8636 | -3.1734
588 | 0 | -8.6192 | -2.8753
589 | 0 | -10.0464 | -3.3709
590 | 0 | -6.7731 | -3.5493
591 | 0 | -6.9431 | -3.4926
592 | 0 | -9.5619 | -3.4673
593 | 0 | -11.3757 | -3.2249
594 | 0 | -7.5762 | -2.889
595 | 0 | -2.6758 | -3.0571
596 | 0 | -6.4935 | -3.9707
597 | 0 | -11.9483 | -3.9113
598 | 0 | -11.3394 | -48.067
599 | 0 | -7.3933 | -47.1705
600 | 0 | -4.8276 | -3.8754
601 | 0.50383 | -6.0979 | -3.8914
602 | 1.5033 | -7.0943 | -4.4261
603 | 3.5067 | -4.2424 | -5.1131
604 | 8.5089 | -7.6153 | -4.5798
605 | 14.9977 | -75.386 | 16.8408
606 | 18.9972 | -70.1914 | 15.785
607 | 21.9943 | -0.78762 | -6.6337
608 | 28.4724 | -0.58829 | -6.3277
609 | 34.4888 | -9.1838 | -5.29
610 | 37.4859 | -9.3426 | -5.1553
611 | 41.4728 | -26.2812 | 4.8024
612 | 45.4818 | -26.7759 | 5.1343
613 | 47.4936 | -0.50846 | -4.6689
614 | 48 | -0.52146 | -4.204
615 | 48 | -0.68742 | -4.7197
616 | 48 | -0.721 | -7.0893
617 | 48 | -0.67264 | -6.9617
618 | 48 | -23.4088 | 4.7856
619 | 47.0259 | -47.551 | 15.3184
620 | 45.5147 | -45.3625 | 14.1774
621 | 45 | -39.8717 | 11.1471
622 | 44.5159 | -19.3166 | 2.6805
623 | 44 | -0.70503 | -5.2881
624 | 44 | -0.70391 | -5.0219
625 | 44 | -0.70512 | -4.6927
626 | 44.4803 | -0.78261 | -5.3972
627 | 45.4783 | -0.885 | -5.331
628 | 46 | -0.83814 | -4.5096
629 | 46 | -0.7555 | -3.7027
630 | 46 | -0.78339 | -4.3117
631 | 46 | -0.55551 | -5.4076
632 | 46.9483 | -0.53953 | -5.1506
633 | 48.4732 | -0.85377 | -4.2559
634 | 49.4723 | -0.7883 | -4.5579
635 | 50.4703 | -0.76952 | -5.8463
636 | 51.4693 | -28.4017 | 5.8043
637 | 52 | -31.8154 | 7.8075
638 | 52.4682 | -0.52848 | -5.0147
639 | 53 | -0.721 | -4.3372
640 | 52.5347 | -0.59864 | -4.837
641 | 52 | -0.43938 | -6.6386
642 | 52.5632 | -0.46217 | -5.6676
643 | 53.5622 | -0.491 | -4.0376
644 | 54.5563 | -0.47264 | -2.4823
645 | 55 | -0.44268 | -3.1297
646 | 55.5583 | -0.44342 | -5.1159
647 | 56 | -0.458 | -4.4902
648 | 56 | -0.458 | -4.4779
649 | 56.5553 | -0.458 | -4.5359
650 | 56.4539 | -0.458 | -5.1812
651 | 55.4459 | -0.458 | -1.1055
652 | 54.4479 | -0.47622 | 9.1107
653 | 52.3466 | -0.491 | 9.2093
654 | 51 | -0.47287 | 7.7116
655 | 48.8069 | -0.458 | 0.74407
656 | 44.8111 | -0.47606 | -7.108
657 | 40.8116 | -0.47295 | -5.3235
658 | 37.9075 | -0.458 | -1.4942
659 | 35.3673 | -0.47596 | -5.9399
660 | 31.8279 | -0.45516 | -8.2281
661 | 27.8287 | -18.2066 | 1.728
662 | 22.754 | -32.1866 | 8.6736
663 | 17.2986 | -28.5909 | 7.7277
664 | 13.9215 | -25.0804 | 5.0747
665 | 12.4622 | -11.3773 | -0.7856
666 | 12.5365 | -0.52829 | -4.1957
667 | 13.5356 | -0.78288 | -3.2206
668 | 16.1411 | -0.86322 | -3.2811
669 | 20.6763 | -0.83946 | -4.6629
670 | 26.1977 | -0.41228 | -6.2535
671 | 30.0638 | -0.36502 | -6.3214
672 | 32.5957 | -0.75768 | -5.3417
673 | 35.0605 | -0.8365 | -10.2747
674 | 37.0586 | -0.73026 | -10.7353
675 | 39.0565 | -0.57023 | -6.5491
676 | 40 | -0.64527 | -5.463
677 | 40 | -25.4055 | 5.5648
678 | 38.9479 | -40.196 | 11.6378
679 | 36.9514 | -32.5929 | 7.4151
680 | 33.9053 | -35.6111 | 8.6036
681 | 29.9109 | -35.4195 | 9.2686
682 | 25.3939 | -30.9559 | 7.4075
683 | 21.9584 | -30.3358 | 6.8644
684 | 19.9615 | -30.0052 | 5.6271
685 | 19 | -14.4899 | -0.98707
686 | 20.0345 | -0.7239 | -4.7314
687 | 22.0334 | -0.64952 | -4.0433
688 | 24.0324 | -0.54159 | -4.5629
689 | 26.5428 | -0.589 | -7.2704
690 | 29.0265 | -0.70704 | -7.8813
691 | 30 | -0.76865 | -4.9818
692 | 30.5123 | -1.0576 | -5.0657
693 | 31.5113 | -1.0083 | -5.6907
694 | 32.5098 | -0.67182 | -5.1526
695 | 33 | -39.407 | 11.6754
696 | 31.9835 | -57.8622 | 19.8672
697 | 28.9727 | -36.6088 | 10.2419
698 | 25.9895 | -30.9688 | 6.9866
699 | 23.9887 | -28.121 | 5.8186
700 | 21.9915 | -28.5543 | 6.7445
701 | 20.4948 | -14.7992 | 1.5164
702 | 20.5029 | -0.787 | -4.8963
703 | 21 | -28.8521 | 6.1402
704 | 20.4981 | -85.4316 | 30.8372
705 | 19.4995 | -71.4789 | 25.7739
706 | 18.0015 | -29.6327 | 5.935
707 | 15.7812 | -31.1294 | 5.4177
708 | 13.7279 | -25.1713 | 2.9165
709 | 12.8889 | -9.4571 | -3.2084
710 | 13.933 | -0.65279 | -5.1899
711 | 16.4798 | -0.65544 | -5.9928
712 | 19.4789 | -0.71911 | -5.7702
713 | 21 | -57.4082 | 17.6675
714 | 20.5097 | -77.5762 | 24.9636
715 | 18.5323 | -34.8528 | 8.6994
716 | 15.533 | -34.1675 | 8.3954
717 | 13.0255 | -19.1791 | 1.8343
718 | 12 | -0.90357 | -5.1557
719 | 12.9725 | -0.65951 | -4.8374
720 | 14.972 | -0.47496 | -4.5622
721 | 17.4522 | -0.61725 | -4.998
722 | 19.4831 | -1.2155 | -6.0047
723 | 21.4469 | -1.4362 | -5.734
724 | 23.9621 | -0.99146 | -4.1745
725 | 25.9602 | -0.72363 | -3.8645
726 | 28.9165 | -3.1109 | -5.2711
727 | 33.3864 | -18.3884 | -2.9749
728 | 36.9527 | -25.0905 | -3.2116
729 | 38.9508 | -14.0626 | -6.2039
730 | 40.4742 | -9.5926 | -4.5946
731 | 41 | -10.1281 | -6.2186
732 | 41.4731 | -7.6156 | -7.2649
733 | 42.4712 | -6.543 | -6.2711
734 | 43 | -4.6791 | -2.5499
735 | 43 | -0.62843 | -1.2105
736 | 43 | -2.2757 | -4.9821
737 | 43 | -3.5398 | -5.8092
738 | 43 | -3.8772 | -5.6467
739 | 43.4653 | -0.61795 | -5.0553
740 | 44 | -0.79456 | -4.2132
741 | 44.9265 | -0.78088 | -4.5135
742 | 46.4623 | -0.69827 | -5.1919
743 | 47 | -0.62003 | -4.8708
744 | 47 | -0.74253 | -4.3146
745 | 47 | -0.82841 | -4.2169
746 | 47 | -0.47591 | -4.0843
747 | 47.4563 | -0.458 | -4.6779
748 | 48 | -0.458 | -5.1115
749 | 48.4543 | -0.47299 | -6.025
750 | 49.4543 | -0.491 | -6.3335
751 | 50 | -0.47601 | -4.9056
752 | 50 | -0.47296 | -4.8363
753 | 49.0952 | -0.47607 | -5.5801
754 | 48 | -0.74029 | 16.5768
755 | 47.5468 | -0.81414 | 32.5335
756 | 46.0969 | -0.4761 | 15.0357
757 | 43.6458 | -0.4729 | 3.6173
758 | 40.1978 | -0.491 | -1.5179
759 | 36.2024 | -0.47617 | 6.3619
760 | 31.8069 | -0.47609 | 8.6838
761 | 26.7104 | -0.47291 | -0.2561
762 | 20.7104 | -0.458 | 1.1678
763 | 15.2596 | -0.458 | 5.8773
764 | 12.4697 | -0.493 | 0.44731
765 | 12.5463 | -0.48795 | -4.1637
766 | 14.6388 | -0.458 | -5.3453
767 | 17.6364 | -0.458 | -5.6915
768 | 20.5716 | -0.47529 | -5.2299
769 | 23.8571 | -0.491 | -4.3019
770 | 28.7114 | -0.4731 | -4.4684
771 | 33.173 | -0.47593 | -5.4178
772 | 38.2504 | -0.47312 | -5.8905
773 | 43.165 | -0.58249 | -4.9258
774 | 46.5547 | -0.56881 | -4.0744
775 | 49.8571 | -0.56478 | -4.7174
776 | 53.077 | -0.56414 | -5.9703
777 | 54.5378 | -0.66988 | -5.8171
778 | 56.6109 | -0.852 | -4.3905
779 | 59.072 | -0.83431 | -3.504
780 | 60.535 | -0.80188 | -5.9306
781 | 61.5342 | -29.7304 | 5.0179
782 | 62.5326 | -26.1109 | 4.5966
783 | 63 | -0.75191 | -4.9731
784 | 63 | -0.73851 | -4.5176
785 | 63.53 | -0.754 | -5.5089
786 | 64 | -0.8058 | -5.8814
787 | 64.5273 | -0.76553 | -5.1639
788 | 65 | -0.74014 | -4.729
789 | 65 | -1.5633 | -3.918
790 | 65 | -1.4199 | -4.4096
791 | 65.5227 | -0.44906 | -5.2431
792 | 66 | -0.44932 | -5.0609
793 | 65.4788 | -36.0368 | 10.0833
794 | 63.9606 | -57.9807 | 19.7832
795 | 60.4036 | -36.1862 | 8.7577
796 | 55.9271 | -28.7957 | 5.6938
797 | 50.8931 | -30.4419 | 7.85
798 | 45.931 | -29.5798 | 6.955
799 | 42.9666 | -30.5606 | 7.4566
800 | 40.9685 | -15.6364 | 0.60326
801 | 40.5148 | -0.51383 | -6.209
802 | 42.0285 | -0.19447 | -5.413
803 | 44.0265 | -2.1036 | -4.6141
804 | 46.5397 | -2.8078 | -4.48
805 | 49.5338 | -2.0306 | -4.9728
806 | 51.5097 | -3.1275 | -7.2085
807 | 52.5087 | -1.7603 | -6.7809
808 | 52.4923 | -68.3639 | 2.7613
809 | 51.4929 | -120.9662 | 7.4718
810 | 49.4825 | -108.5051 | 2.3045
811 | 46.9915 | -71.2458 | 0.91516
812 | 43.9822 | -40.7235 | 2.7684
813 | 40.4914 | -34.6164 | 3.3854
814 | 36.4869 | -58.9397 | 2.4285
815 | 31.991 | -103.1125 | 2.4866
816 | 26.9986 | -65.4914 | 2.1864
817 | 21.9976 | -62.3908 | 1.3004
818 | 18.5042 | -100.8885 | 1.2844
819 | 17 | -50.6789 | -2.5088
820 | 17.9925 | -7.8604 | -5.5708
821 | 20.4859 | -13.6617 | -4.6842
822 | 22.9885 | -12.7292 | -4.6097
823 | 25.4818 | -11.3489 | -4.7648
824 | 28.9719 | -6.0863 | -5.2931
825 | 31.983 | -21.276 | -4.9298
826 | 33.9811 | -22.0472 | -4.6304
827 | 35.979 | -0.71961 | -5.2294
828 | 37.977 | -0.787 | -5.1187
829 | 40.4624 | -0.75483 | -5.6743
830 | 42.9725 | -0.70495 | -8.1038
831 | 44.9706 | -0.56037 | -7.3174
832 | 46.9685 | -0.55236 | -4.122
833 | 48.4842 | -0.76742 | -4.8052
834 | 49.4823 | -0.66198 | -5.8679
835 | 50 | -0.458 | -6.7605
836 | 50 | -0.458 | -6.1112
837 | 50 | -0.47379 | -4.7462
838 | 50.4783 | -0.491 | -4.7763
839 | 51.4771 | -0.47526 | -4.8748
840 | 52 | -0.47371 | 19.4458
841 | 52.4761 | -0.491 | 22.203
842 | 53.4742 | -0.47535 | -4.1443
843 | 54.4742 | -0.458 | -4.318
844 | 55 | -0.47362 | -5.239
845 | 55.4713 | -0.491 | -5.6622
846 | 56.4713 | -0.47545 | -4.5056
847 | 57 | -0.458 | -3.5426
848 | 57.4693 | -0.47349 | -4.7223
849 | 58.4693 | -0.47551 | -5.6077
850 | 59.4682 | -0.458 | -5.2663
851 | 60 | -0.47342 | -4.6938
852 | 60 | -0.47558 | -3.6952
853 | 60.4653 | -0.458 | -4.4851
854 | 60.5368 | -0.47329 | -10.0528
855 | 60.9245 | -0.65788 | -10.7656
856 | 62.4613 | -0.80679 | -5.6871
857 | 63 | -0.754 | -5.1149
858 | 63.4612 | -0.95095 | -5.0472
859 | 64.4592 | -0.78883 | -5.7546
860 | 65.4582 | -0.64314 | -6.3757
861 | 66.4572 | -0.91184 | -5.7162
862 | 67.9123 | -0.787 | -4.4312
863 | 69.9085 | -0.787 | -5.4849
864 | 71.4542 | -0.787 | -6.0977
865 | 72.4523 | -0.51926 | -5.9909
866 | 73.4513 | -0.59529 | -5.4708
867 | 74.4502 | -1.0379 | -5.104
868 | 75.4502 | -2.3005 | -5.3037
869 | 76 | -4.1729 | -4.9604
870 | 76 | -5.2338 | -4.9437
871 | 76 | -4.6439 | -4.5276
872 | 76 | -2.9812 | -5.1934
873 | 76 | -70.4457 | 15.7331
874 | 75.1134 | -142.2294 | 16.0268
875 | 73.5578 | -99.08 | -5.3226
876 | 72.5585 | -105.8331 | 10.2817
877 | 71.5598 | -129.8096 | 10.5886
878 | 70.5607 | -55.4746 | 2.3095
879 | 70 | -7.4497 | -6.0586
880 | 69.563 | -8.4241 | -5.085
881 | 68.563 | -8.8701 | -3.884
882 | 68 | -10.2689 | -3.9914
883 | 67.5657 | -8.8249 | -5.1918
884 | 67.534 | -5.7641 | -5.908
885 | 68 | -3.9076 | -5.1064
886 | 68 | -6.9696 | -4.1524
887 | 68 | -8.5093 | -5.3606
888 | 68.5282 | -7.2887 | -5.8416
889 | 69 | -5.2399 | -4.9854
890 | 68.4727 | -8.4493 | -4.3969
891 | 67.4747 | -7.0892 | -4.5246
892 | 66.4757 | -22.2335 | 3.3134
893 | 65.5181 | -24.9128 | 2.997
894 | 64.4783 | -153.6477 | 20.5183
895 | 64 | -197.3682 | 24.2986
896 | 63.4803 | -55.1765 | 0.22088
897 | 62.4813 | -0.70635 | -5.3743
898 | 62 | -10.7128 | 0.39522
899 | 62 | -9.9142 | 1.3707
900 | 62 | -0.458 | -3.6533
901 | 61.4852 | -0.44101 | 2.8041
902 | 59.9724 | -0.44195 | 7.6544
903 | 55.9206 | -0.47494 | 6.458
904 | 50.4436 | -0.491 | 7.8048
905 | 46.4693 | -0.491 | 7.2369
906 | 42.9612 | -0.491 | 3.1337
907 | 40.4918 | -0.47423 | -2.9262
908 | 40.5067 | -0.44128 | -6.0923
909 | 42.0125 | -0.425 | -4.6787
910 | 43.4451 | -0.425 | -3.7255
911 | 46.0195 | -0.45832 | -4.9827
912 | 49.5086 | -0.491 | -6.1278
913 | 52.0038 | -0.47444 | -5.9588
914 | 53.5013 | -0.62292 | -4.9745
915 | 55.4998 | -0.8195 | -4.1871
916 | 57.4989 | -0.65544 | -4.6616
917 | 58.4979 | -0.62181 | -5.8123
918 | 59.4963 | -0.83563 | -5.3428
919 | 59.5047 | -0.68986 | -4.4511
920 | 59.4946 | -0.60475 | -4.5462
921 | 60.4933 | -0.721 | -5.2484
922 | 61.9859 | -22.1494 | 3.4355
923 | 63.9825 | -22.8025 | 2.9384
924 | 64.5097 | -61.4486 | 19.4629
925 | 63.5108 | -64.0834 | 21.3064
926 | 63 | -0.76247 | -5.8918
927 | 62.5123 | -0.83026 | -5.5916
928 | 61.5125 | -2.2345 | -3.8935
929 | 61 | -2.1091 | -2.9246
930 | 60.5953 | -0.76142 | -4.2393
931 | 60.4841 | -0.88605 | -6.0246
932 | 60.5169 | -0.74089 | -6.365
933 | 59.5179 | -1.43 | -5.2367
934 | 58.5189 | -16.1753 | 2.0507
935 | 57.5189 | -45.2278 | 6.8685
936 | 56.5217 | -79.3069 | 3.4561
937 | 56 | -54.2673 | -0.73167
938 | 55.5236 | -5.7578 | -4.4244
939 | 55 | -7.7483 | -4.5546
940 | 54.5249 | -13.034 | -4.5248
941 | 54 | -15.4669 | -5.1654
942 | 54 | -13.1533 | -4.6987
943 | 54 | -7.8611 | -4.0528
944 | 54 | -6.9609 | -3.826
945 | 54 | -13.2912 | -4.4254
946 | 54 | -7.0503 | -4.7889
947 | 54 | -0.721 | -3.9467
948 | 54.623 | -0.74654 | -4.4102
949 | 55.6442 | -0.78577 | -5.017
950 | 55.5347 | -37.9889 | 12.4358
951 | 54.5357 | -57.1111 | 23.207
952 | 52.9212 | -26.8044 | 10.9625
953 | 49.3602 | -11.3469 | 6.3905
954 | 44.6635 | -7.8037 | 4.0458
955 | 40.3347 | -40.4236 | 5.1339
956 | 35.8567 | -57.4368 | 3.3935
957 | 30.1257 | -54.9849 | 1.8019
958 | 26.1809 | -36.9932 | -0.21267
959 | 26 | -4.0332 | -3.9596
960 | 28.2762 | -1.559 | -4.9518
961 | 33.4228 | -2.5975 | -6.6548
962 | 39.2162 | -6.7729 | -8.1081
963 | 44.1805 | -9.9181 | -6.2323
964 | 47.5071 | -8.1072 | -4.0142
965 | 50.0852 | -6.689 | -5.1223
966 | 51 | -1.3282 | -6.0038
967 | 51.4482 | -5.3789 | -5.4113
968 | 52 | -6.5127 | -4.9044
969 | 51.5529 | -0.66258 | -4.8745
970 | 51 | -0.70294 | -5.6842
971 | 50.4076 | -19.8289 | 2.3406
972 | 47.8935 | -38.5704 | 11.9775
973 | 43.7458 | -30.5483 | 9.0144
974 | 38.0973 | -27.2445 | 5.8907
975 | 31.8025 | -18.5573 | 5.2891
976 | 26.6573 | -16.991 | 5.8448
977 | 21.4777 | -27.2681 | 6.7189
978 | 17.5018 | -25.8515 | 5.9068
979 | 14.6934 | -24.3323 | 5.363
980 | 11.6963 | -15.0869 | 1.5836
981 | 9.1321 | -0.47668 | -5.032
982 | 7.5678 | -0.51001 | -4.5584
983 | 6.425 | -0.62103 | -3.852
984 | 4.5184 | -0.63011 | -4.0301
985 | 2.1427 | -0.48794 | -3.9343
986 | 0.5724 | -0.34418 | -3.9419
987 | 0 | -0.48072 | -4.7913
988 | 0 | -0.72698 | -4.1443
989 | 0 | -0.77671 | -3.885
990 | 0 | -0.7498 | -3.7309
991 | 0 | -0.49051 | -3.279
992 | 0 | -0.40512 | -3.3839
993 | 0 | -0.52645 | -3.6326
994 | 0 | -0.59148 | -3.936
995 | 0 | -0.62467 | -3.8151
996 | 0 | -0.57255 | -3.262
997 | 0 | -0.43731 | -3.448
998 | 0 | -0.43984 | -3.4662
999 | 0 | -0.52331 | -3.4157
1000 | 0 | -0.50696 | -3.4492
1001 | 0 | -0.64792 | -3.1607
1002 | 0 | -0.6688 | -2.9016
1003 | 0 | -0.52258 | -3.113
1004 | 0 | -0.4891 | -3.4269
1005 | 0 | -0.50749 | -3.3145
1006 | 0 | -0.5072 | -3.6099
1007 | 0 | -0.5187 | -3.6323
1008 | 0 | -0.51236 | -3.4896
1009 | 0 | -0.46855 | -3.4326
1010 | 0 | -0.45823 | -3.1169
1011 | 0 | -0.42996 | -3.0321
1012 | 0 | -0.44802 | -2.9035
1013 | 0 | -0.44632 | -3.0748
1014 | 0 | -0.42001 | -2.251
1015 | 0 | -0.48035 | -2.0003
1016 | 0 | -0.47968 | -2.6413
1017 | 0 | -0.49659 | -2.8752
1018 | 0 | -0.51273 | -3.4702
1019 | 0 | -0.47071 | -3.2943
1020 | 0 | -0.57465 | -3.1475
1021 | 0 | -0.62804 | -3.2911
1022 | 0 | -0.87723 | -3.2269
1023 | 0 | -0.97545 | -3.5713
1024 | 0 | -0.79564 | -3.2954
1025 | 0 | -0.96747 | -2.7677
1026 | 0 | -3.5959 | -19.8322
1027 | 0.16457 | -3.7219 | -21.0129
1028 | 2.2984 | -1.0441 | -4.74
1029 | 7.275 | -0.96294 | -4.682
1030 | 12.6179 | -0.75126 | -4.725
1031 | 17.9292 | -0.99594 | -0.48398
1032 | 22.7874 | -1.3787 | 0.14539
1033 | 27.7509 | -18.9986 | 1.4238
1034 | 31.4853 | -19.8817 | 1.3925
1035 | 33.4573 | -1.0292 | -5.358
1036 | 35.9686 | -1.0572 | -5.579
1037 | 37.6433 | -1.2066 | -4.8056
1038 | 39.78 | -1.5005 | -4.6614
1039 | 42.1356 | -2.4256 | -5.76
1040 | 43.9627 | -2.7511 | -5.5272
1041 | 46.4405 | -2.5253 | -4.7698
1042 | 49.1184 | -2.4999 | -5.2117
1043 | 51.1318 | -1.9022 | -5.3279
1044 | 52 | -3.1725 | -3.7009
1045 | 51.5238 | -4.8556 | -4.2336
1046 | 51.1581 | -4.2668 | -5.206
1047 | 51.6489 | -2.2044 | -4.4505
1048 | 52.4733 | -0.45379 | -4.856
1049 | 53 | -25.1989 | 6.0074
1050 | 52.5297 | -46.3495 | 16.4202
1051 | 51.0597 | -62.4743 | 23.1133
1052 | 48.905 | -66.938 | 22.7906
1053 | 46.4182 | -42.7258 | 12.1346
1054 | 43.9076 | -36.4119 | 11.3962
1055 | 40.9571 | -24.1952 | 9.1049
1056 | 37.2941 | -20.4647 | 7.4241
1057 | 32.5535 | -22.1312 | 6.9206
1058 | 26.8682 | -22.5524 | 7.9242
1059 | 21.9971 | -35.8875 | 8.4893
1060 | 17.8217 | -56.3767 | 8.0068
1061 | 14.9012 | -38.472 | 6.3655
1062 | 13.5417 | -23.4403 | 6.0862
1063 | 12.5428 | -22.4879 | 1.0323
1064 | 12.4562 | -3.8365 | -4.7541
1065 | 14.5175 | -2.1527 | -3.8408
1066 | 18.0062 | -3.7147 | -3.8994
1067 | 21.3628 | -8.4085 | -5.0026
1068 | 23.9085 | -9.7054 | -5.7268
1069 | 25 | -8.045 | -4.9359
1070 | 25.9066 | -4.9261 | -4.1615
1071 | 28.3533 | -55.616 | 5.9721
1072 | 30.9002 | -68.4116 | 6.6963
1073 | 33.7966 | -4.2413 | -6.6589
1074 | 37.9384 | -6.8149 | -5.1092
1075 | 43.6136 | -10.6613 | -4.264
1076 | 49.0079 | -6.8006 | -4.0764
1077 | 52.596 | -4.6678 | -4.8346
1078 | 55.1482 | -2.1882 | -5.5581
1079 | 56.0723 | -0.73821 | -5.1945
1080 | 57.8861 | -0.60617 | -4.3673
1081 | 59.8841 | -0.60652 | -5.1743
1082 | 61.441 | -0.56488 | -5.6825
1083 | 62 | -0.59937 | -4.902
1084 | 61.5615 | -20.4947 | 3.7839
1085 | 60.5627 | -41.3522 | 12.3513
1086 | 59.5638 | -27.185 | 8.6213
1087 | 58.5648 | -9.5319 | 1.7368
1088 | 58 | -0.45083 | -4.7566
1089 | 58 | -0.4415 | -3.993
1090 | 58.4323 | -0.45577 | -4.1815
1091 | 59 | -0.52396 | -4.609
1092 | 59.2158 | -0.54671 | -4.9405
1093 | 59.7149 | -0.48391 | -4.4933
1094 | 60.4283 | -0.48863 | -4.6348
1095 | 61.4261 | -0.48641 | -5.012
1096 | 62 | -0.458 | -4.5103
1097 | 62.2124 | -0.458 | 3.5996
1098 | 62.2884 | -0.46498 | 7.0604
1099 | 62 | -0.46753 | 1.1286
1100 | 61.5787 | -0.46495 | 5.4017
1101 | 60.5802 | -0.48836 | 2.4101
1102 | 59.5798 | -0.4867 | -0.14785
1103 | 59 | -0.458 | -5.1118
1104 | 59.625 | -0.46488 | -4.4825
1105 | 61.5405 | -0.4745 | -4.3017
1106 | 63 | -0.58357 | -5.0635
1107 | 63.4137 | -0.78487 | -5.1203
1108 | 63.7934 | -25.0953 | 6.0725
1109 | 63.2941 | -48.5028 | 16.1454
1110 | 62.5898 | -36.8081 | 10.776
1111 | 61.3862 | -25.4355 | 4.7738
1112 | 60.7041 | -0.61206 | -5.5813
1113 | 61.6115 | -0.61315 | -4.9987
1114 | 63.3116 | -0.6715 | -4.3789
1115 | 66.0592 | -0.62027 | -4.9838
1116 | 68 | -0.58973 | -6.1174
1117 | 68.5032 | -0.63047 | -5.3614
1118 | 69 | -17.8128 | 2.7357
1119 | 68.4984 | -32.8637 | 9.4287
1120 | 67.2507 | -15.7818 | 1.733
1121 | 66.2507 | -0.45817 | -5.7707
1122 | 66 | -0.43266 | -5.8493
1123 | 65.5037 | -16.9268 | 2.0983
1124 | 63.5112 | -32.2961 | 8.8698
1125 | 60.0149 | -32.2364 | 7.718
1126 | 56.0149 | -30.4122 | 6.4805
1127 | 52.2665 | -27.3499 | 6.2146
1128 | 47.7853 | -28.8265 | 7.4188
1129 | 42.5284 | -28.0418 | 6.8907
1130 | 37.7838 | -25.643 | 5.2974
1131 | 33.2827 | -28.1254 | 5.9825
1132 | 29.0359 | -28.7828 | 6.9615
1133 | 26.0199 | -27.6358 | 7.1499
1134 | 23.2849 | -26.8032 | 6.5991
1135 | 19.7913 | -25.81 | 5.5015
1136 | 16.7813 | -26.6218 | 5.9968
1137 | 14.7692 | -30.811 | 7.0733
1138 | 13.7574 | -19.3814 | 2.2142
1139 | 13.7422 | -1.9772 | -3.9219
1140 | 14 | -2.3184 | -4.6441
1141 | 14 | -1.9519 | -4.5953
1142 | 14.9623 | -1.0232 | -4.1097
1143 | 17.4408 | -2.031 | -3.9336
1144 | 20.1976 | -2.7425 | -4.3891
1145 | 22.6973 | -1.9622 | -5.3565
1146 | 23.5229 | -1.6155 | -6.124
1147 | 22.0495 | -35.6248 | -1.8488
1148 | 18.8651 | -76.0235 | 2.933
1149 | 14.8434 | -44.481 | -0.84338
1150 | 13 | -4.8901 | -5.4935
1151 | 12.5278 | -7.2247 | -5.4881
1152 | 12 | -11.5988 | -4.394
1153 | 12.9403 | -12.044 | -3.4664
1154 | 15.8771 | -7.5256 | -3.8293
1155 | 19.8732 | -7.5371 | -5.2296
1156 | 24.3416 | -9.2043 | -5.3054
1157 | 28.3987 | -10.1092 | -4.8279
1158 | 32.7916 | -9.2125 | -4.7621
1159 | 38.0937 | -6.4727 | -4.8962
1160 | 41.6607 | -5.1005 | -6.5526
1161 | 43.9266 | -3.1957 | -8.3553
1162 | 46.3899 | -3.5628 | -6.7943
1163 | 49.1555 | -0.5186 | -4.5694
1164 | 51.0392 | -24.2685 | 4.7152
1165 | 53.2041 | -28.2477 | 5.5176
1166 | 55.6889 | -0.48853 | -5.4042
1167 | 57.4166 | -0.45387 | -4.235
1168 | 59.1858 | -0.48487 | -4.8078
1169 | 60.6858 | -0.46554 | -4.9517
1170 | 62.1829 | -0.51183 | 13.6644
1171 | 63.4543 | -0.51925 | 17.0713
1172 | 64.4542 | -0.4745 | -5.5835
1173 | 65.9044 | -0.4745 | -5.0635
1174 | 67.4511 | -0.48194 | -4.6038
1175 | 68.9005 | -0.48357 | -5.0775
1176 | 70.4483 | -0.4819 | -5.0202
1177 | 71.448 | -0.48361 | -4.5342
1178 | 72 | -0.48925 | -5.0668
1179 | 72 | -0.48546 | -5.9161
1180 | 72.4445 | -0.46533 | -6.2497
1181 | 73.4433 | -0.46719 | -5.655
1182 | 74.4421 | -0.458 | -4.6403
1183 | 75.441 | -0.46528 | -5.4104
1184 | 76.44 | -0.46724 | -6.0984
1185 | 77.2191 | -0.47246 | -5.2883
1186 | 77.7189 | -0.47655 | -4.5792
1187 | 78.4366 | -0.4652 | -4.1975
1188 | 79 | -0.4673 | -4.7186
1189 | 79.4352 | -0.46518 | -6.1355
1190 | 80.4335 | -0.46735 | -5.8471
1191 | 81.4323 | -0.47227 | -4.0174
1192 | 82 | -0.491 | -3.5343
1193 | 82.2151 | -0.491 | -3.9187
1194 | 82.7149 | -0.47681 | -5.1144
1195 | 83 | -0.458 | -4.6376
1196 | 83.4283 | -0.458 | -4.0956
1197 | 84 | -0.46504 | -4.2926
1198 | 84.4256 | -0.46748 | -4.6265
1199 | 85 | -0.46502 | -4.731
1200 | 85.4233 | -0.46752 | -4.4844
1201 | 86 | -0.458 | -4.6536
1202 | 86.4213 | -0.4719 | -4.9094
1203 | 87 | -0.47711 | -5.3568
1204 | 87.4202 | -0.46493 | -5.6947
1205 | 88 | -0.4607 | -5.0178
1206 | 88 | -0.44839 | -4.3067
1207 | 88.4173 | -0.45111 | -5.0281
1208 | 89.2076 | -0.44835 | -5.2512
1209 | 89.7069 | -0.458 | -5.3312
1210 | 90 | -0.44435 | -5.1256
1211 | 90 | -0.43859 | -5.0268
1212 | 90.4107 | -0.47155 | -4.879
1213 | 91 | -0.48424 | -4.5139
1214 | 91 | -0.46775 | -5.8418
1215 | 91.4089 | -0.458 | -4.9676
1216 | 92 | -0.47146 | -6.1149
1217 | 92.4068 | -0.48429 | -7.775
1218 | 93 | -0.46109 | -5.9537
1219 | 93 | -0.45484 | -4.8927
1220 | 93 | -0.4745 | -4.6428
1221 | 93.4023 | -0.4745 | -4.391
1222 | 94 | -0.48113 | -4.5232
1223 | 93.7992 | -0.47775 | -5.0955
1224 | 93.6996 | -0.458 | -5.7704
1225 | 94 | -0.458 | -5.1868
1226 | 94 | -0.47113 | -3.6006
1227 | 94 | -0.48446 | -4.1133
1228 | 94 | -0.4745 | -5.3611
1229 | 94.3946 | -0.4745 | -4.885
1230 | 95 | -0.46155 | -4.1164
1231 | 95 | -0.44798 | -3.895
1232 | 95 | -0.46446 | -4.8357
1233 | 95 | -0.4745 | -5.8955
1234 | 95 | -0.4745 | -4.8753
1235 | 95.4882 | -0.46644 | -4.3226
1236 | 96 | -0.46604 | -5.0044
1237 | 96 | -0.46647 | -5.3001
1238 | 96 | -0.466 | -4.942
1239 | 96 | -0.4745 | -3.9709
1240 | 96 | -0.4745 | -3.8858
1241 | 96 | -0.46656 | -4.5543
1242 | 96.4803 | -0.458 | -5.0887
1243 | 96.5201 | -0.45008 | -4.447
1244 | 96.4781 | -0.46516 | -3.7628
1245 | 97 | -0.41276 | -4.3001
1246 | 97 | -0.4051 | -4.5087
1247 | 97 | -0.48314 | -5.1636
1248 | 97 | -0.46666 | -4.8738
1249 | 97 | -0.458 | -4.4034
1250 | 97 | -0.46581 | -4.9229
1251 | 97 | -0.4745 | -4.7797
1252 | 97 | -0.46674 | -4.941
1253 | 97 | -0.46574 | -4.7524
1254 | 97 | -0.45901 | -4.2989
1255 | 97 | -0.45698 | -4.4189
1256 | 96.7659 | -0.45905 | -4.9037
1257 | 96.2669 | -0.46458 | -5.1694
1258 | 96 | -0.47565 | -4.8796
1259 | 96 | -0.45036 | -4.2208
1260 | 96 | -0.45676 | -4.4456
1261 | 95.5378 | -0.48213 | -4.9368
1262 | 95 | -0.491 | -5.1235
1263 | 95 | -0.491 | -5.1101
1264 | 95 | -0.48344 | -4.3644
1265 | 95 | -0.46696 | -4.022
1266 | 95 | -0.458 | -4.9972
1267 | 95 | -0.46551 | -5.2828
1268 | 95 | -0.467 | -4.3966
1269 | 95 | -0.458 | -3.5898
1270 | 95 | -0.46546 | -4.2479
1271 | 94.7743 | -0.46705 | -5.8212
1272 | 94.2748 | -0.458 | -5.6831
1273 | 93.8502 | -0.68929 | -5.0289
1274 | 93.3667 | -0.74107 | -4.8412
1275 | 93 | -0.458 | -4.836
1276 | 92.5527 | -0.45062 | -5.5063
1277 | 91.5538 | -0.47095 | -5.6799
1278 | 90.7777 | -0.47082 | -5.0523
1279 | 90.2783 | -0.43963 | -4.1733
1280 | 89.5567 | -0.47263 | -4.3138
1281 | 88.5577 | -0.4764 | -5.544
1282 | 87.5583 | -0.41449 | -5.5462
1283 | 86.7799 | -0.38129 | -4.348
1284 | 86.2804 | -0.35102 | -4.0937
1285 | 85.5607 | -0.36375 | -4.1503
1286 | 84.5627 | -0.46728 | -5.1425
1287 | 84 | -0.47237 | -5.1841
1288 | 84 | -0.47664 | -3.9954
1289 | 83.5657 | -0.4009 | -4.4428
1290 | 82.783 | -0.39073 | -4.9897
1291 | 82.2839 | -0.46737 | -5.8782
1292 | 81.5681 | -0.38695 | -5.3617
1293 | 81 | -0.3363 | -4.3296
1294 | 80.5698 | -0.42068 | -5.0634
1295 | 79.5708 | -0.46508 | -6.1233
1296 | 79 | -0.46742 | -5.4351
1297 | 78.786 | -0.42997 | -5.0874
1298 | 78.2864 | -0.42754 | -4.8447
1299 | 78 | -0.42567 | -4.1756
1300 | 78 | -0.40854 | -5.3032
1301 | 78 | -0.41863 | -5.6156
1302 | 77.5755 | -0.38481 | -5.5931
1303 | 77 | -0.39275 | -5.1226
1304 | 76.5771 | -0.33348 | -4.3987
1305 | 76 | -0.31519 | -5.2458
1306 | 76 | -0.31839 | -5.6795
1307 | 76 | -0.31359 | -4.8604
1308 | 76 | -0.3104 | -3.8374
1309 | 76 | -0.35657 | -4.2674
1310 | 76 | -0.26767 | -5.1453
1311 | 76 | -0.28385 | -5.2563
1312 | 76 | -0.25291 | -4.9779
1313 | 76 | -0.29045 | -4.0741
1314 | 75.5882 | -0.39803 | -4.3949
1315 | 75 | -0.3865 | -5.7071
1316 | 75 | -0.32361 | -5.6156
1317 | 74.5898 | -0.21911 | -5.1761
1318 | 73.5908 | -0.29755 | -4.7687
1319 | 73 | -0.36018 | -5.5889
1320 | 73 | -0.53618 | -5.2354
1321 | 73.2033 | -0.62747 | -3.7717
1322 | 73.7028 | -0.78864 | -4.3644
1323 | 74.4063 | -1.2201 | -4.7184
1324 | 75.8084 | -1.5258 | -5.0259
1325 | 77.8089 | -1.6406 | -5.2922
1326 | 79.4029 | -0.67533 | -5.0382
1327 | 80.4019 | -1.9725 | -4.2026
1328 | 81 | -2.5663 | -4.1325
1329 | 81 | -1.9968 | -4.8208
1330 | 81 | -6.8796 | -5.7076
1331 | 81 | -8.8123 | -5.3896
1332 | 81 | -8.4738 | -4.2743
1333 | 81 | -11.5083 | -5.4541
1334 | 80.6054 | -16.5995 | -6.3137
1335 | 80 | -7.2804 | -5.6236
1336 | 80 | -5.5593 | -5.132
1337 | 79.608 | -7.9066 | -4.2962
1338 | 79 | -7.0779 | -5.0796
1339 | 79 | -5.7786 | -5.6062
1340 | 79 | -4.4608 | -5.6098
1341 | 79 | -6.0292 | -4.7792
1342 | 79 | -5.7245 | -3.7924
1343 | 79.3851 | -4.8897 | -4.9945
1344 | 80 | -4.2429 | -5.9491
1345 | 80.3838 | -8.4605 | -5.6277
1346 | 81 | -11.8207 | -5.6048
1347 | 81 | -8.1187 | -5.2565
1348 | 81 | -3.0215 | -4.9006
1349 | 81 | -0.47266 | -5.5474
1350 | 80.6228 | -1.8648 | -5.2664
1351 | 79.6237 | -30.8036 | 7.5314
1352 | 78.6118 | -91.705 | 23.7344
1353 | 77.0517 | -91.5451 | 19.2322
1354 | 75.2902 | -58.4932 | 19.0362
1355 | 73.3173 | -53.256 | 17.0162
1356 | 71.0575 | -51.8042 | 16.8899
1357 | 69.5299 | -50.0326 | 16.0501
1358 | 68.5307 | -47.5568 | 14.5776
1359 | 66.5984 | -41.9235 | 14.0986
1360 | 63.832 | -19.5464 | 5.3737
1361 | 61.8021 | -18.8197 | 4.2473
1362 | 60.5357 | -21.517 | 5.1509
1363 | 59.5367 | -0.4745 | -5.3392
1364 | 59.4633 | -0.45921 | -4.9654
1365 | 60.4622 | -0.4036 | -3.9798
1366 | 61.4612 | -0.41254 | -4.0871
1367 | 62 | -0.4745 | -4.7759
1368 | 61.5397 | -0.4745 | 4.5668
1369 | 60.5417 | -0.40667 | 14.6973
1370 | 59.5428 | -0.38662 | 13.0659
1371 | 58.5437 | -0.458 | 5.1628
1372 | 58 | -0.45049 | -4.4237
1373 | 57.5457 | -0.45649 | 1.5585
1374 | 57 | -0.46701 | 10.5262
1375 | 56.5478 | -0.46546 | 9.8012
1376 | 54.646 | -0.46705 | 4.0776
1377 | 51.4241 | -0.47286 | -2.2544
1378 | 47.4821 | -0.4836 | -0.70365
1379 | 42.7585 | -0.4745 | 2.3942
1380 | 37.7634 | -0.46712 | 1.6754
1381 | 32.5498 | -0.458 | 2.1652
1382 | 28.8307 | -0.458 | -3.3088
1383 | 28.8885 | -0.46533 | -5.6328
1384 | 31.7722 | -0.48181 | -6.9979
1385 | 34.6631 | -0.47641 | -6.4742
1386 | 36.1631 | -0.46529 | -4.6779
1387 | 37.441 | -0.4745 | -5.3525
1388 | 39.0988 | -0.46725 | -5.3153
1389 | 42.4734 | -0.458 | -4.8905
1390 | 46.3134 | -0.41488 | -4.4328
1391 | 49.7463 | -39.0446 | 10.8386
1392 | 52.8712 | -50.4005 | 15.5866
1393 | 54 | -0.36084 | -5.6302
1394 | 54.4333 | -0.25605 | -5.5834
1395 | 54.7837 | -0.22108 | -4.6034
1396 | 54.2839 | -40.2868 | 12.0731
1397 | 53.5698 | -89.0828 | 31.5087
1398 | 53 | -64.5895 | 21.0386
1399 | 52.5717 | -41.441 | 12.4884
1400 | 51.1454 | -41.1633 | 12.238
1401 | 49.5733 | -35.2994 | 8.8701
1402 | 47.936 | -34.4599 | 8.4049
1403 | 45.4379 | -35.8257 | 9.5467
1404 | 42.0937 | -37.3654 | 11.0657
1405 | 37.8108 | -36.7167 | 10.8804
1406 | 33.1828 | -33.297 | 8.34
1407 | 28.7375 | -28.5283 | 5.7064
1408 | 26.7899 | -26.6506 | 6.1229
1409 | 26.2899 | -15.2134 | 2.0944
1410 | 26.4183 | -0.2991 | -3.8447
1411 | 27 | -0.31587 | -5.0045
1412 | 27 | -34.7544 | 7.6618
1413 | 26.5848 | -48.5569 | 13.8594
1414 | 26 | -0.2853 | -4.9861
1415 | 27.6511 | -12.9079 | 0.59311
1416 | 30.4118 | -18.2214 | 1.7709
1417 | 32.4413 | -0.31806 | -5.6076
1418 | 35.9357 | -0.40964 | -4.8266
1419 | 39.2277 | -0.39068 | -4.6524
1420 | 41.2041 | -21.9292 | 4.1345
1421 | 40.8884 | -47.8167 | 14.5619
1422 | 38.7796 | -37.2953 | 10.4685
1423 | 36.1874 | -23.1045 | 4.9708
1424 | 34.7974 | -4.8151 | -3.0234
1425 | 34.7022 | -0.3595 | -4.5364
1426 | 35.8058 | -0.38589 | -4.9348
1427 | 38.0048 | -0.37878 | -5.8916
1428 | 40.5023 | -0.38918 | -5.3669
1429 | 42 | -38.661 | 12.0774
1430 | 42 | -72.6508 | 25.7877
1431 | 41.0035 | -36.8487 | 10.683
1432 | 37.7123 | -34.7608 | 9.4136
1433 | 33.0173 | -36.8247 | 10.9834
1434 | 28.0186 | -34.6143 | 10.2424
1435 | 22.8278 | -17.5661 | 2.7775
1436 | 20.0913 | -34.7342 | 8.3302
1437 | 21 | -46.4099 | 12.3128
1438 | 21 | -0.43444 | -6.2372
1439 | 21.1956 | -0.46804 | -5.647
1440 | 21.3053 | -0.52849 | -6.4692
1441 | 20.6115 | -1.0345 | -7.941
1442 | 19.6125 | -15.7382 | -0.86352
1443 | 18.6135 | -23.6961 | 4.2881
1444 | 18 | -1.2725 | -5.8282
1445 | 18 | -2.2304 | -6.3608
1446 | 18 | -41.0722 | -1.5994
1447 | 17.6162 | -66.5819 | 3.0208
1448 | 16.4268 | -7.1445 | -2.886
1449 | 13.5948 | -4.1552 | -4.224
1450 | 8.4097 | -6.2896 | -4.3647
1451 | 3.4871 | -6.4725 | -4.8516
1452 | 0.62275 | -7.9769 | -4.7524
1453 | 0 | -9.4629 | -4.2526
1454 | 0 | -6.2611 | -3.8833
1455 | 0 | -6.0512 | -4.3184
1456 | 0 | -8.8112 | -2.7757
1457 | 0 | -6.9395 | -2.7217
1458 | 0 | -6.9761 | -2.8192
1459 | 0 | -5.4678 | -2.4732
1460 | 0 | -0.20561 | -2.9327
1461 | 0 | -0.1652 | -3.0489
1462 | 0 | -0.13717 | -3.0448
1463 | 0 | -0.20293 | -2.7495
1464 | 0 | -0.18457 | -3.0076
1465 | 0 | -0.15757 | -3.1014
1466 | 0 | -0.25191 | -2.8954
1467 | 0 | -0.36917 | -2.8564
1468 | 0 | -0.59497 | -3.8741
1469 | 0 | -0.44342 | -4.3717
1470 | 0 | -0.491 | -2.7251
1471 | 0 | -0.48344 | -2.4034
1472 | 0 | -0.48203 | -2.7153
1473 | 0 | -0.48348 | -2.8638
1474 | 0 | -0.4745 | -63.0527
1475 | 0 | -0.4745 | -75.4791
1476 | 0 | -0.4745 | -3.651
1477 | 0 | -0.45951 | -3.3241
1478 | 0.55144 | -0.4597 | -2.8184
1479 | 1.5502 | -0.45634 | -3.5459
1480 | 3.0985 | -0.46869 | -4.4778
1481 | 5.6474 | -0.48194 | -4.1576
1482 | 7.5473 | -0.48353 | -3.4138
1483 | 8 | -0.48199 | -4.711
1484 | 9.0909 | -0.4655 | -5.2535
1485 | 11.0885 | -0.458 | -3.9915
1486 | 12.5433 | -0.46696 | -3.2921
1487 | 14.3575 | -0.4745 | -0.81792
1488 | 16.3116 | -0.46557 | -1.9564
1489 | 18.6199 | -0.458 | -4.6714
1490 | 22.6998 | -0.458 | -4.8241
1491 | 26.6148 | -0.46688 | 0.7642
1492 | 29.6096 | -0.48335 | 0.36813
1493 | 33.1452 | -0.491 | -4.5417
1494 | 36.6038 | -0.47336 | -4.7805
1495 | 39.6016 | -0.458 | -4.1613
1496 | 42.065 | -0.458 | -4.0353
1497 | 44.0646 | -0.46678 | -4.0814
1498 | 46.0619 | -0.48326 | -5.1755
1499 | 48.0599 | -0.47351 | -5.9821
1500 | 49.5296 | -0.31898 | -4.8303
1501 | 50.2644 | -42.6358 | 13.2612
1502 | 50.7631 | -38.3394 | 11.1059
1503 | 51.5253 | -0.4155 | -6.1869
1504 | 52.5247 | -0.25426 | -6.0928
1505 | 53.5236 | -0.43921 | -3.2451
1506 | 54.5226 | -0.39462 | -2.7925
1507 | 55 | -0.12133 | -4.0284
1508 | 55.5213 | -0.23084 | -5.037
1509 | 56 | -0.25079 | -5.5711
1510 | 56.5182 | -0.27194 | -5.5706
1511 | 57.5177 | -0.43645 | -4.5598
1512 | 59.0316 | -0.54903 | -4.5724
1513 | 61.0294 | -0.88594 | -6.3542
1514 | 63.7997 | -1.6371 | -6.6721
1515 | 66.2698 | -2.7003 | -5.355
1516 | 68.0265 | -2.2545 | -4.2295
1517 | 70.0213 | -1.3636 | -5.0053
1518 | 71.5097 | -2.3476 | -6.128
1519 | 72.5092 | -3.2517 | -5.6297
1520 | 73 | -3.4168 | -4.8917
1521 | 73.5063 | -4.3812 | -5.4776
1522 | 74 | -4.1199 | -5.6515
1523 | 74 | -2.3569 | -5.5464
1524 | 73.4963 | -2.9398 | -5.5478
1525 | 72.4968 | -62.237 | 5.1191
1526 | 70.9955 | -107.9753 | 14.3803
1527 | 68.7459 | -105.551 | 15.4338
1528 | 66.7507 | -105.9563 | 13.8618
1529 | 65.0028 | -103.9423 | 10.8347
1530 | 63.2516 | -114.5728 | 12.1565
1531 | 62.2516 | -137.3799 | 19.1263
1532 | 61.0075 | -108.9995 | 16.1292
1533 | 60 | -33.8255 | 0.78203
1534 | 60 | -5.4129 | -4.9803
1535 | 60.7409 | -5.8633 | -4.314
1536 | 62.4845 | -6.385 | -5.0176
1537 | 64.7263 | -5.5993 | -5.8902
1538 | 67.4708 | -3.5151 | -5.868
1539 | 70.7126 | -5.0096 | -5.5926
1540 | 74.2087 | -6.4074 | -4.7874
1541 | 77.9528 | -5.5739 | -4.0878
1542 | 81.7074 | -6.5259 | -4.2088
1543 | 83.7434 | -15.9011 | -4.4159
1544 | 85.9401 | -19.5007 | -4.4644
1545 | 88.4841 | -8.0556 | -4.7638
1546 | 89.2412 | -6.9102 | -4.6652
1547 | 89.7406 | -9.8655 | -5.3096
1548 | 90 | -6.5293 | -5.9811
1549 | 90.4784 | -1.8797 | -4.9449
1550 | 91.4781 | -3.931 | -4.0806
1551 | 92 | -5.7412 | -4.8493
1552 | 92.4761 | -3.1611 | -5.5162
1553 | 93.4751 | -1.3445 | -5.4491
1554 | 94.4751 | -0.25528 | -4.5487
1555 | 95.2366 | -0.35258 | -3.6546
1556 | 95.7357 | -0.77571 | -4.5656
1557 | 96.4703 | -0.90094 | -5.2224
1558 | 98.4079 | -0.4745 | -4.817
1559 | 100.4693 | -0.45901 | -4.5599
1560 | 101.4692 | -0.45698 | -3.935
1561 | 102.9344 | -0.48992 | -4.4182
1562 | 104.4662 | -0.49211 | -5.3142
1563 | 105.9305 | -0.45147 | -5.1047
1564 | 107.4653 | -0.44035 | -4.7409
1565 | 108.9266 | -0.45036 | -4.6945
1566 | 110.9244 | -0.44913 | -5.3381
1567 | 112.9244 | -0.458 | -4.9934
1568 | 114.4603 | -0.458 | -4.083
1569 | 115.4593 | -0.458 | -4.4881
1570 | 116.9186 | -0.48073 | -4.0968
1571 | 118.4583 | -0.48481 | -4.2741
1572 | 119.4582 | -0.458 | -3.1359
1573 | 120.4572 | -0.45046 | -2.0818
1574 | 121.4552 | -0.45652 | -4.3039
1575 | 122.4552 | -0.4745 | -4.2088
1576 | 123 | -0.4745 | -4.5334
1577 | 123.4522 | -0.46704 | -5.028
1578 | 124 | -0.458 | -3.868
1579 | 123.5498 | -0.458 | -4.1136
1580 | 123 | -0.48023 | -4.893
1581 | 123 | -0.49271 | -5.4403
1582 | 122.5527 | -0.46712 | -5.5487
1583 | 121.4718 | -0.44928 | -4.2157
1584 | 121 | -0.44886 | -4.5036
1585 | 120.4558 | -0.455 | -4.9258
1586 | 119.4559 | -0.33149 | -5.7696
1587 | 118.457 | -0.25488 | -5.6589
1588 | 117.4587 | -0.18845 | -4.1308
1589 | 117 | -0.29937 | -3.3175
1590 | 116.461 | -0.27205 | -4.129
1591 | 115.4617 | -0.28982 | -5.0353
1592 | 114.4627 | -0.39744 | -4.724
1593 | 114 | -0.25385 | -3.9375
1594 | 114 | -0.32983 | -3.8702
1595 | 113.7327 | -0.49214 | -4.7889
1596 | 113.2334 | -0.4987 | -4.7568
1597 | 112.4671 | -0.48221 | -4.2989
1598 | 112 | -0.45697 | -4.1411
1599 | 111.47 | -4.9427 | -3.6972
1600 | 110.4711 | -4.4693 | -4.3063
1601 | 108.9423 | -0.47355 | -4.3984
1602 | 107.7361 | -0.458 | -5.2737
1603 | 107.2373 | -0.46667 | -5.0416
1604 | 107 | -0.48315 | -3.7131
1605 | 106.4759 | -0.48235 | -4.0357
1606 | 106 | -0.48312 | -4.466
1607 | 106 | -0.47379 | -5.2476
1608 | 106 | -0.4666 | -4.9401
1609 | 106 | -0.45733 | -4.326
1610 | 106 | -0.46715 | -4.3547
1611 | 106 | -0.491 | -4.8063
1612 | 106.5163 | -0.47396 | -4.624
1613 | 107 | -0.44949 | -4.4746
1614 | 107 | -0.45847 | -4.7816
1615 | 107.5132 | -0.46603 | -4.8002
1616 | 108.5127 | -0.458 | -4.4782
1617 | 109.7669 | -0.36571 | -3.8136
1618 | 111.2655 | -0.24382 | -3.494
1619 | 112.5092 | -0.29526 | -4.0352
1620 | 113.5077 | -0.29248 | -5.3053
1621 | 114.5066 | -0.17832 | -5.4793
1622 | 115.5053 | -0.021444 | -5.1655
1623 | 116 | 0.1005 | -4.6502
1624 | 116 | -0.056505 | -4.9321
1625 | 116 | -0.070849 | -5.4254
1626 | 116 | 0.03469 | -4.8276
1627 | 115.0001 | -38.1297 | 11.9671
1628 | 113.0021 | -71.9853 | 26.6437
1629 | 111.0041 | -34.0254 | 9.7637
1630 | 109.5037 | -0.080371 | -6.9757
1631 | 108.2567 | -27.88 | 5.281
1632 | 106.7571 | -28.4195 | 7.5728
1633 | 106 | -0.19413 | -4.7591
1634 | 106 | -0.17241 | -4.9032
1635 | 106.2456 | -0.65327 | -4.9729
1636 | 106.2549 | -1.1507 | -4.4553
1637 | 106 | -0.68739 | -3.4941
1638 | 105.5115 | -0.8721 | -4.5904
1639 | 105 | -2.1255 | -5.8506
1640 | 104.5118 | -1.9019 | -5.3454
1641 | 104 | -0.60631 | -4.401
1642 | 104 | -1.8527 | -4.0484
1643 | 104 | -3.0935 | -2.7974
1644 | 104.2411 | -3.2766 | -3.1683
1645 | 104.9825 | -3.9254 | -6.0745
1646 | 105.7406 | -2.9586 | -5.4973
1647 | 106.9605 | -2.1502 | -3.6678
1648 | 108.4804 | -4.1707 | -3.8597
1649 | 109.4793 | -4.5587 | -4.7428
1650 | 110.9564 | -2.2358 | -5.3707
1651 | 112.4772 | -2.6719 | -5.0892
1652 | 113.4761 | -3.1328 | -4.2113
1653 | 114.476 | -3.5803 | -4.5633
1654 | 115.4743 | -4.9062 | -5.2258
1655 | 116.4732 | -4.0262 | -5.1653
1656 | 117 | -3.4165 | -4.5024
1657 | 117.4703 | -4.5991 | -4.1888
1658 | 118.2346 | -6.6716 | -4.8585
1659 | 119.2039 | -4.8613 | -5.2898
1660 | 120.4662 | -5.6026 | -4.9946
1661 | 121 | -9.32 | -4.7117
1662 | 121.4662 | -8.1372 | -4.4458
1663 | 122.4662 | -7.1121 | -4.9258
1664 | 123 | -5.2163 | -5.6626
1665 | 123.4643 | -5.1102 | -4.2165
1666 | 124 | -3.1266 | -4.1122
1667 | 124.4622 | 0.13327 | -5.6342
1668 | 125.2301 | 0.11045 | -5.9189
1669 | 125.7296 | 0.15197 | -5.7001
1670 | 126 | 0.12659 | -4.7615
1671 | 126 | 0.061909 | -4.0743
1672 | 126 | -0.06186 | -4.3032
1673 | 126 | -0.17427 | -5.4885
1674 | 126 | 0.028737 | -5.7585
1675 | 126 | -0.011478 | -4.6539
1676 | 126 | -0.29427 | -3.6328
1677 | 126 | -0.4745 | -3.9513
1678 | 126 | -0.4745 | -4.4922
1679 | 126 | -0.4745 | -4.8489
1680 | 126 | -0.46712 | -4.3512
1681 | 125.5527 | -0.46538 | -3.8439
1682 | 125 | -0.4745 | -4.1486
1683 | 125 | -0.48188 | -4.7237
1684 | 125.4451 | -0.47631 | -6.1925
1685 | 126 | -0.46531 | -6.141
1686 | 126.444 | -0.48183 | -4.7388
1687 | 127 | -0.47638 | -5.0652
1688 | 127 | -0.458 | -5.5282
1689 | 127 | -0.458 | -4.9288
1690 | 127.4393 | -0.46525 | -4.403
1691 | 128 | -0.46727 | -3.5208
1692 | 128 | -0.46521 | -4.0508
1693 | 127.5648 | -0.46732 | -5.3087
1694 | 127 | -0.458 | -4.5178
1695 | 127 | -0.46515 | -3.4032
1696 | 127 | -0.46737 | -2.4545
1697 | 127.5315 | -0.458 | -2.5328
1698 | 128 | -0.4755 | -2.4245
1699 | 128 | -0.48226 | -1.4077
1700 | 128 | -0.4745 | -1.4224
1701 | 128 | -0.46581 | -3.2252
1702 | 128 | -0.43197 | -4.4956
1703 | 127.4752 | -0.26207 | -5.5063
1704 | 127 | -0.11247 | -4.1485
1705 | 127 | -0.18265 | -3.469
1706 | 126.4787 | -0.2524 | -4.8868
1707 | 126 | -0.2359 | -5.3993
1708 | 126 | -0.057438 | -5.5698
1709 | 126 | 0.143 | -4.5092
1710 | 126 | 0.046591 | -3.7027
1711 | 126 | -0.063237 | -4.8395
1712 | 126 | -0.12335 | -3.9499
1713 | 126 | -0.10219 | -3.5228
1714 | 126 | -0.090531 | -3.6166
1715 | 126.5123 | -0.095138 | -3.3423
1716 | 127.5108 | -0.0059712 | -4.5092
1717 | 128 | -0.015393 | -5.0011
1718 | 128.5098 | -0.072481 | -6.507
1719 | 129 | 0.011674 | -6.4478
1720 | 129.5063 | -0.033104 | -4.8253
1721 | 130 | -0.179 | -3.0493
1722 | 130.5053 | -0.179 | -1.966
1723 | 131 | -0.22872 | -3.3583
1724 | 131 | -0.26089 | -4.5419
1725 | 131 | -0.22793 | -4.2835
1726 | 130.4978 | -0.10452 | -4.3458
1727 | 128.997 | 0.01805 | -5.1821
1728 | 127.4997 | -0.023034 | -5.033
1729 | 126.0009 | -40.1208 | 12.7185
1730 | 124.0014 | -57.3461 | 26.2834
1731 | 121.7517 | -49.8845 | 22.0239
1732 | 119.5055 | -62.3092 | 21.0158
1733 | 116.7631 | -58.7467 | 20.2178
1734 | 114.0094 | -57.6006 | 19.3027
1735 | 112.0106 | -55.7088 | 18.2408
1736 | 109.8497 | -51.5386 | 17.0247
1737 | 107.6002 | -49.7187 | 16.9025
1738 | 105.2725 | -50.2238 | 17.1697
1739 | 102.7761 | -37.4459 | 10.9017
1740 | 100.7673 | -36.6271 | 10.081
1741 | 99.0236 | -47.7869 | 14.8358
1742 | 97.5125 | -45.9009 | 14.394
1743 | 96.2721 | -44.5895 | 14.5604
1744 | 94.7735 | -44.5508 | 14.8316
1745 | 93.5168 | -23.2298 | 5.5148
1746 | 92.5178 | 0.23587 | -4.7905
1747 | 91.5187 | 0.11036 | -4.6482
1748 | 91 | -0.57276 | -4.7562
1749 | 90.5216 | -0.8988 | -4.7136
1750 | 89.5227 | -0.84878 | -4.7267
1751 | 89 | -0.49624 | -5.3121
1752 | 88.5246 | -1.3656 | -5.1199
1753 | 88 | -2.1386 | -4.2339
1754 | 87.5267 | -3.1415 | -4.135
1755 | 87 | -3.5077 | -4.9655
1756 | 86.5269 | -2.8561 | -5.3304
1757 | 85.5288 | -5.0447 | -4.5033
1758 | 85 | -5.2802 | -3.7576
1759 | 85 | -5.0261 | -3.6369
1760 | 84.5327 | -103.4845 | 14.4262
1761 | 83.5318 | -172.9892 | 25.8055
1762 | 82.5338 | -68.8256 | 6.0885
1763 | 82 | -5.3433 | -4.0575
1764 | 81.5357 | -8.2766 | -3.9671
1765 | 81 | -9.5395 | -4.7124
1766 | 80.5378 | -55.4255 | 0.3435
1767 | 79.3096 | -118.7136 | 8.129
1768 | 77.8111 | -112.9044 | 10.458
1769 | 75.6222 | -96.5128 | 11.2336
1770 | 72.8542 | -113.4663 | 8.9709
1771 | 70.357 | -93.653 | 8.7803
1772 | 67.1751 | -73.3679 | 9.3918
1773 | 63.6343 | -76.4353 | 11.0889
1774 | 60.4071 | -62.406 | 21.1048
1775 | 57.819 | -60.5247 | 20.2506
1776 | 56.0956 | -39.1484 | 11.7269
1777 | 53.6467 | -21.6755 | 5.1979
1778 | 50.4276 | -18.5033 | 4.3611
1779 | 46.931 | -39.8211 | 12.3337
1780 | 43.6581 | -21.9686 | 3.7935
1781 | 40.6606 | -17.751 | 2.824
1782 | 37.4417 | -36.7182 | 12.211
1783 | 34.834 | -32.4085 | 12.9152
1784 | 32.4485 | -16.5839 | 5.229
1785 | 29.6134 | -4.1152 | 1.9236
1786 | 27.8382 | -10.2686 | 11.7689
1787 | 26.121 | -6.8674 | 12.0161
1788 | 23.68 | -0.376 | 12.2706
1789 | 21.1215 | -0.42651 | 11.2392
1790 | 19.1234 | -0.47654 | 3.5361
1791 | 17.1254 | -0.46522 | -4.2888
1792 | 14.472 | -0.4745 | -3.6232
1793 | 10.9733 | -0.4673 | -3.1153
1794 | 6.8275 | -0.458 | -3.6878
1795 | 2.2669 | -0.458 | -4.1993
1796 | 0 | -0.46514 | -3.8431
1797 | 0 | -0.4745 | -3.4535
1798 | 0 | -0.45323 | -3.4461
1799 | 0 | -0.45333 | -3.7739
1800 | 0 | -0.491 | -4.084

## prediction.WLTP
Time [s] | Velocity [km/h] | WLTP- H Gear [-] | WLTP- L Gear [-]
times | velocities | gears WLTP-H | gears WLTP-L

## gear_box_ratios
gear | ratio | Comment:
[-] | [-]
1 | 3.642 | *velocity_speed_ratios matrix can be provided as an laternative
2 | 1.884
3 | 1.179
4 | 0.869
5 | 0.705
6 | 0.592
7
8
9
10
11
12
13
14
15
16

## T1_map
speed | torque | power
RPM | Nm | kW
*currently the model can work without the T1 map based on a generic full load curve

## velocity_speed_ratios
gear | ratio | Comment
[-] | [km/(h*RPM)] | This can be provided as an alternative to gear ratios.
1
2
3
4
5
6
7
8
9
10
11
12
13
14
15
16

## fuel_params
Param Name | Value | Comment:
a |  | engine parameter a
b |  | engine parameter b
c |  | engine parameter c
a2 |  | engine parameter a2
b2 |  | engine parameter b2 always set to be zero in current release
l |  | engine parameter l
l2 |  | engine parameter l2
t0 |  | cold start thermal exponent start conditions (aftertreatment cold)
t1 |  | cold start thermal exponent post-start conditions (aftertreatment hot)
trg |  | engine target operation temperature / thermostat temperature Co