## Inputs
Parameter | Name | Value | Unit | Format | Relevant for TA | Comments
VERSION | VERSION | 2.1 | - | str | No | The version of the input-file
fuel | fuel_type | gasoline | - | str | Yes | Type of fuel used in the test: gasoline or diesel
fuel lhv | engine_fuel_lower_heating_value | 38000.0 | kJ/kg | float | Yes | Lower heating value of fuel used in the test [To create default value input based on GTR]
g of CO2 per g of fuel | fuel_carbon_content | 2.82 | gCO2/gFuel | float | Yes | [To create default value input based on GTR]
engine capacity | engine_capacity | 1519.0 | cc | float | Yes | Engine capacity in cubic centimeters
engine stroke | engine_stroke | 88.0 | mm | float | Yes | Engine stroke in mm
engine nominal power | engine_max_power | 88.0 | kW | float | No | In case T1 map is not provided
engine nominal speed | engine_max_speed_at_max_power | 4000.0 | RPM | float | No | In case T1 map is not provided, maximum engine speed at nominal power
engine max speed | engine_max_speed | 5000.0 | RPM | float | No | In case T1 map is not provided - Maximum allowed engine speed
engine maximum torque | engine_max_torque | 300.0 | Nm | float | No | In case T1 map is not provided
engine idle speed | idle_engine_speed_median | 800.0 | RPM | float | Yes | Idle speed - warm conditions
vehicle fuel consum at idle | engine_idle_fuel_consumption | 0.08475 | g/sec | float | Yes | Idle fuel consumption of the vehicle - warm conditions
final drive ratio | final_drive_ratio | 4.352 | - | float | Yes | Final drive ratio, if included in the gearbox ratios put 1. If the car has two different final drive ratios please set this variable to 1 and provide the total ratios in gear_box_ratios tab (gearbox ratio multiplied by final drive ratio)
R dynamic | r_dynamic | 0.353 | m | float | Yes | Wheel's dynamic radius. If gear ratios are provided accurately CO2MPAS can calculate the average Rdynamic from the velocity and RPM input data
gear box type | gear_box_type | automatic | - | str | Yes | Gear box type: automatic or manual
start stop activation time | start_stop_activation_time | 10.0 | sec | float | Yes | Start-stop activation time threshold, how many seconds after the NEDC test the S/S system is expected to be enabled
alternator nominal voltage | alternator_nominal_voltage | 13.9986805652547 | V | float | Yes | Alternator nominal voltage
battery capacity | battery_capacity | 70.0 | Ah | float | Yes | Battery capacity
battery initial SOC NEDC | initial_state_of_charge NEDC | 99.0 | % | float | No | Initial SOC, to be fixed at 99%
starting temperature NEDC | initial_temperature NEDC | 25.4 | oC | float | No | Initial temperature, to be fixed at 25oC
battery initial SOC WLTP High | initial_state_of_charge WLTP-H | 97.5 | % | float | No | Initial SOC, this value overrides initial SOC calculated from WLTP precon data
starting temperature WLTP High | initial_temperature WLTP-H | 23.5 | oC | float | Yes | Initial temperature of the test cell during WLTP-H test
battery initial SOC WLTP Low | initial_state_of_charge WLTP-L | 97.5 | % | float | No | Initial SOC, this value overrides initial SOC calculated from WLTP precon data
starting temperature WLTP Low | initial_temperature WLTP-L | 23.6 | oC | float | Yes | Initial temperature of the test cell during WLTP-L test
alternator efficiency | alternator_efficiency | 0.67 | - | float | Yes | Average alternator efficiency; if not provided equal to default value = 0.67
velocity speed ratios | velocity_speed_ratios | #velocity_speed_ratios!B3:..(D):{"opts": {"empty": true}, "func": "redim", "kwds": {"col": 1}} | km/(h*RPM) | [float, float, …] | Yes | Optional - Constant velocity speed ratios of the gear box [vsr gear 1, vsr gear 2, ...]; Alternative to gear box ratios, see relevant sheet (velocity_speed_ratios)
engine fuel consum parameters | co2_params | #fuel_params!A2:B_:["dict"] | - | {a: float, b: float, ...} | No | Optional - Fuel consumption model parameters (a2, b2, a, b, c, l, l2, t1, t2,trg); Avoid optimization, see relevant sheet (fuel_params)
gear box ratios | gear_box_ratios | #gear_box_ratios!B3:..(D):{"opts": {"empty": true}, "func": "redim", "kwds": {"col": 1}} | - | [float, float, …] | Yes | Gear box ratios [ratio gear 1, ratio gear 2, ...] see relevant sheet (velocity_speed_ratios)
T1 map speed | full_load_speeds | #T1_map!A3:..(D):{"opts": {"empty": true}, "func": "redim", "kwds": {"col": 1}} | RPM | [float, float, …] | Yes | T1 map speed. See relevant sheet (T1_map)
T1 map torque | full_load_torques | #T1_map!B3:..(D):{"opts": {"empty": true}, "func": "redim", "kwds": {"col": 1}} | Nm | [float, float, …] | Yes | T1 map torque. See relevant sheet (T1_map)
T1 map power | full_load_powers | #T1_map!C3:..(D):{"opts": {"empty": true}, "func": "redim", "kwds": {"col": 1}} | kW | [float, float, …] | Yes | T1 map power. See relevant sheet (T1_map)
Road Loads
inertia class NEDC | vehicle_mass NEDC | 1284.0 | kg | float | Yes | Inertia class of NEDC - Do not correct for rotating parts
F0 NEDC - uncorrected for preconditioning effect | f0_uncorrected NEDC | 95.5501 | N | float | Yes | F0 road load coefficient (not considering any corrections for preconditioning)
F1 NEDC | f1 NEDC | 0.879 | N/(km/h) | float | Yes | F1 road load coefficient
F2 NEDC | f2 NEDC | 0.046054687000000004 | N/(km/h)^2 | float | Yes | F2 road load coefficient
test mass WLTP High | vehicle_mass WLTP-H | 1434.0 | kg | float | Yes | Test mass WLTP-High
F0 WLTP High | f0 WLTP-H | 101.55005440000001 | N | float | Yes | F0 road loads' coefficient, as correspond to test results
F1 WLTP High | f1 WLTP-H | 0.892 | N/(km/h) | float | Yes | F1 road loads' coefficient, as correspond to test results
F2 WLTP High | f2 WLTP-H | 0.046054687000000004 | N/(km/h)^2 | float | Yes | F2 road loads' coefficient, as correspond to test results
test mass WLTP Low | vehicle_mass WLTP-L | 1334.0 | kg | float | Yes | Test mass WLTP-Low, no correction for rotating parts
F0 WLTP Low | f0 WLTP-L | 95.55005440000001 | N | float | Yes | F0 road loads' coefficient, as correspond to test results
F1 WLTP Low | f1 WLTP-L | 0.879 | N/(km/h) | float | Yes | F1 road loads' coefficient, as correspond to test results
F2 WLTP Low | f2 WLTP-L | 0.046054687000000004 | N/(km/h)^2 | float | Yes | F2 road loads' coefficient, as correspond to test results
Different preconditioning used for NEDC and WLTP tests? | correct_f0 NEDC | FALSE | - | bool | No | 0 = No ¦ 1 = Yes - If a different preconditioning cycle was used for WLTP (WLTP based precon) and NEDC (NEDC based precon)
Targets
CO2 WLTP High Ph-Low | co2_emission_low WLTP-H | 151.2058 | CO2 g/km | float | Yes | Phase low, Bag values not corrected for RCB, not rounded
CO2 WLTP High Ph-Medium | co2_emission_medium WLTP-H | 126.8448 | CO2 g/km | float | Yes | Phaase medium, Bag values not corrected for RCB, not rounded
CO2 WLTP High Ph-High | co2_emission_high WLTP-H | 127.6115 | CO2 g/km | float | Yes | Phase high, Bag values not corrected for RCB, not rounded
CO2 WLTP High Ph- Extra high | co2_emission_extra_high WLTP-H | 171.2974 | CO2 g/km | float | Yes | Phase extra high, Bag values not corrected for RCB, not rounded
CO2 WLTP Low Ph-Low | co2_emission_low WLTP-L | 151.6477 | CO2 g/km | float | Yes | Phase low, Bag values not corrected for RCB, not rounded
CO2 WLTP Low Ph-Medium | co2_emission_medium WLTP-L | 124.3578 | CO2 g/km | float | Yes | Phaase medium, Bag values not corrected for RCB, not rounded
CO2 WLTP Low Ph-High | co2_emission_high WLTP-L | 125.3389 | CO2 g/km | float | Yes | Phase high, Bag values not corrected for RCB, not rounded
CO2 WLTP Low Ph-Extra high | co2_emission_extra_high WLTP-L | 168.3352 | CO2 g/km | float | Yes | Phase extra high, Bag values not corrected for RCB, not rounded
CO2 reference UDC | target co2_emission_UDC NEDC | 153.2218 | CO2 g/km | float | No | Optional - UDC Bag values not corrected for RCB, not rounded
CO2 reference EUDC | target co2_emission_EUDC NEDC | 128.7401 | CO2 g/km | float | No | Optional - EUDC Bag values not corrected for RCB, not rounded
CO2 reference NEDC | target co2_emission_value NEDC | 137.7237 | CO2 g/km | float | No | Optional - NEDC Bag values not corrected for RCB, not rounded
Dyno - Vehicle configuration
Number of dyno axis NEDC | n_dyno_axes NEDC | 1 | - | int | No | Number of rotating axis of the dyno, Default: 1
Number of dyno axis WLTP | n_dyno_axes WLTP-H | 2 | - | int | Yes | Number of rotating axis of the dyno, Default: 2
Number of dyno axis WLTP | n_dyno_axes WLTP-L | 2 | - | int | Yes | Number of rotating axis of the dyno, Default: 2
Vehicle driveline NEDC | n_wheel_drive NEDC | 2 | - | int | Yes | Specify number of powered wheels during NEDC test (default:2)
Vehicle driveline WLTP-High | n_wheel_drive WLTP-H | 4 | - | int | Yes | Specify number of powered wheels during WLTP-H test (default:2)
Vehicle driveline WLTP-Low | n_wheel_drive WLTP-L | 4 | - | int | Yes | Specify number of powered wheels during WLTP-L test (default:2)
Technologies
turbo | engine_is_turbo | TRUE | - | bool | Yes | 0 = No ¦ 1 = Yes - Is the engine equiped with any kind of charging?
start stop | has_start_stop | FALSE | - | bool | Yes | 0 = No ¦ 1 = Yes - Does the vehicle have start/stop system?
energy recuperation | has_energy_recuperation | FALSE | - | bool | Yes | 0 = No ¦ 1 = Yes - Does the vehicle have energy recuperation features?
variable valve actuation | engine_has_variable_valve_actuation | FALSE | - | bool | Yes | 0 = No ¦ 1 = Yes - Does the engine feature some form of variable valve actuation?
thermal management | has_thermal_management | FALSE | - | bool | Yes | 0 = No ¦ 1 = Yes - Does the vehicle feature some additional technology for managing engine temperature compared to a standard version?
direct injection / PFI | engine_has_direct_injection | FALSE | - | bool | Yes | 0 = PFI ¦ 1 = DI
lean burn | has_lean_burn | FALSE | - | bool | Yes | 0 = No ¦ 1 = Yes - Does the engine feature lean burn?
cylinder deactivation | engine_has_cylinder_deactivation | FALSE | - | bool | Yes | 0 = No ¦ 1 = Yes - Does the engine feature a cylinder deactivation system?
EGR | has_exhausted_gas_recirculation | FALSE | - | bool | Yes | 0 = No ¦ 1 = Yes - Does the vehicle have an external EGR system?
particle filter | has_particle_filter | FALSE | - | bool | Yes | 0 = No ¦ 1 = Yes - Does the vehicle have a particle filter?
SCR | has_selective_catalytic_reduction | FALSE | - | bool | Yes | 0 = No ¦ 1 = Yes - Does the vehicle have an SCR system?
NOx storage catalyst | has_nox_storage_catalyst | FALSE | - | bool | Yes | 0 = No ¦ 1 = Yes - Does the vehicle have a NOx storage catalyst?
Torque converter | has_torque_converter |  | - | bool | Yes | 1 = No ¦ 1 = Yes - Does the vehicle have a NOx storage catalyst?
Vectors - to be inserted in separate sheets
Times [s] | times |  | sec | array | Yes | Necessary for WLTP, Precon - Optional NEDC Common timestamp for all data from dyno and OBD, minimum 1hz
Velocity [km/h] | velocities |  | km/h | array | Yes | Necessary for WLTP, - Data from Dyno, minimum 1hz, resolution 0.1km/h
Engine Speed [rpm] | engine_speeds_out |  | RPM | array | Yes | Necessary for WLTP, Precon - Data from OBD (NEDC: for control / output), minimum 1hz, 10 RPM resolution
Engine Coolant Temperature [oC] | engine_temperatures |  | oC | array | Yes | Necessary for WLTP, Precon - Data from OBD (NEDC: for control / output), minimum 1hz, 0.5 C resolution
Engine calculated Load [%] | engine_loads |  | % | array | Yes | Necessary, improves cold start accuracy - Data from OBD (NEDC:for contro/output), minimum 1hz, 1% resolution
Velocity [km/h] | OBD_velocities |  | km/h | array | Yes | Necessary for WLTP, Precon - Data from OBD, minimum 1hz, resolution 0.1km/h
Demanded Gear [-] | gears |  | - | array | Yes - under discussion | Necessary for WLTP, Data displayed to the driver
Low-Voltage Battery Current [A] | battery_currents |  | A | array | Yes | Necessary for WLTP, Precon - From external measurement device synchronized with dyno data, minimum 1hz, 0.1A resolution
Alternator Current [A] | alternator_currents |  | A | array | Yes | Necessary for WLTP, Precon - From external measurement device synchronized with dyno data, minimum 1hz, 0.1A resolution
Fuel Consumption [g/s] | target fuel_consumptions |  | g/sec | array | No | Optional - From CANbus sync'ed with OBD or Dyno data (for control / output), minimum 1hz, 0.01g/sec resolution
CO2 [g/s] | target co2_emissions |  | CO2 g/sec | array | No | Optional - From Dyno (for control / output), minimum 1hz, 0.03g/sec resolution
Engine power | target engine_powers_out |  | kW | array | No | Optional - From CANbus sync'ed with OBD or Dyno data (for control / output), minimum 1hz,
Support params not relevant for TA
battery SOC balance | state_of_charge_balance | 90.0 | % | float | No | Battery SOC at balance conditions (what is the average SOC after infite time of operation)
battery SOC window | state_of_charge_balance_window |  | % | float | No | Battery SOC window (max SOC at balance conditions- min SOC at balance conditions)/2
engine idle speed margin | idle_engine_speed_std |  | RPM | float | No? | Optional - Idle speed margin, warm conditions; if not provided equal to default value = 100 RPM
alternator nominal power | alternator_nominal_power |  | kW | float | No | Optional - System check, to be calculated from WLTP Precon test
time of transition cold / hot (for A-T gearbox operation) | time_cold_hot_transition |  | sec | float | No | Optional - Time at cold hot transition phase; if not provided equal to default value = 300 sec
Enable DT for AT calibration | use_dt_gear_shifting |  | - | bool | No | 0 = No ¦ 1 = Yes - Should the model consider descision tree regressor for AT shifting
Select a specific AT shifting function | specific_gear_shifting | DT_VAP |  | str | No | Select specific method to be used for AT shifting from list (others to be bypassed)
Allow lower engine RPM at constant speed operation of ATs | eco_mode | TRUE | - | bool | No | 0 = No ¦ 1 = Yes - Apply lower RPM AT shifting limits for steady state speed conditions

## NEDC
Time [s] | Dyno Velocity [km/h] | Dyno Gear [-] | OBD Velocity [km/h] | OBD Engine Speed [rpm] | OBD Engine Coolant Temperature [oC] | OBD Calculated Engine Load [%] | Alternator Current [A] | Low-Voltage Battery Current [A] | Fuel Consumption [g/s] | Dyno CO2 [g/s] | Engine power [kW]
times | velocities | target gears | target OBD_velocities | target engine_speeds_out | target engine_coolant_temperatures | target co2_normalization_references | target alternator_currents | target battery_currents | target fuel_consumptions | target co2_emissions | target engine_powers_out
1 | 0 | 0 |  | 800 | 25.4 |  | 0 | -6.7199 | 0.10868 | 0.30649 | 0.041888
2 | 0 | 0 |  | 800 | 25.4275 |  | 0 | -6.7199 | 0.10867 | 0.30645 | 0.041888
3 | 0 | 0 |  | 800 | 25.455 |  | 0 | -6.7199 | 0.10866 | 0.30641 | 0.041888
4 | 0 | 0 |  | 800 | 25.4825 |  | 0 | -6.7199 | 0.10864 | 0.30638 | 0.041888
5 | 0 | 0 |  | 800 | 25.51 |  | 0 | -6.7199 | 0.10863 | 0.30634 | 0.041888
6 | 0 | 0 |  | 800 | 25.5375 |  | 0 | -6.7199 | 0.10862 | 0.3063 | 0.041888
7 | 0 | 1 |  | 800 | 25.565 |  | 0 | -6.7199 | 0.1086 | 0.30626 | 0.041888
8 | 0 | 1 |  | 800 | 25.5925 |  | 0 | -6.7199 | 0.10859 | 0.30623 | 0.041888
9 | 0 | 1 |  | 800 | 25.6718 |  | 0 | -6.7199 | 0.10855 | 0.30612 | 0.041888
10 | 0 | 1 |  | 800 | 25.7205 |  | 0 | -6.7199 | 0.10853 | 0.30606 | 0.041888
11 | 0 | 1 |  | 800 | 25.7547 |  | 0 | -6.7199 | 0.10851 | 0.30601 | 0.041888
12 | 2 | 1 |  | 800 | 25.7925 |  | 0 | -6.7199 | 0.1085 | 0.30596 | 1.1024
13 | 7 | 1 |  | 833.7216 | 25.7794 |  | 0 | -6.7199 | 0.39046 | 1.1011 | 4.3029
14 | 10 | 1 |  | 1191.0308 | 25.8157 |  | 0 | -6.7199 | 0.38614 | 1.0889 | 3.5378
15 | 12 | 1 |  | 1429.237 | 25.9264 |  | 0 | -6.7199 | 0.53461 | 1.5076 | 5.5231
16 | 15 | 1 |  | 1786.5462 | 26.0821 |  | 0 | -6.7199 | 0.55979 | 1.5786 | 4.9744
17 | 15 | 1 |  | 1786.5462 | 26.2327 |  | 0 | -6.7199 | 0.39285 | 1.1078 | 1.9921
18 | 15 | 1 |  | 1786.5462 | 26.4628 |  | 0 | -6.7199 | 0.29679 | 0.83695 | 0.25792
19 | 14 | 1 |  | 1667.4432 | 26.6928 |  | 0 | -6.7199 | 0.24576 | 0.69304 | -0.2595
20 | 14 | 1 |  | 1667.4432 | 26.9079 |  | 0 | -6.7199 | 0.44893 | 1.266 | 3.3932
21 | 15 | 1 |  | 1786.5462 | 27.1229 |  | 0 | -6.7199 | 0.4721 | 1.3313 | 3.4356
22 | 15 | 1 |  | 1786.5462 | 27.3085 |  | 0 | -6.7199 | 0.30487 | 0.85973 | 0.42399
23 | 15 | 1 |  | 1786.5462 | 27.5386 |  | 0 | -6.7199 | 0.48349 | 1.3634 | 3.6488
24 | 15 | 1 |  | 1786.5462 | 27.7266 |  | 0 | -6.7199 | 0 | 0 | -2.9787
25 | 10 | 1 |  | 1191.0308 | 27.9653 |  | 0 | -6.7199 | 0 | 0 | -3.7603
26 | 7 | 1 |  | 833.7216 | 28.0898 |  | 0 | -6.7199 | 0.060618 | 0.17094 | -1.1045
27 | 4 | 1 |  | 800 | 28.1785 |  | 0 | -6.7199 | 0.10737 | 0.30279 | -1.3745
28 | 0 | 1 |  | 800 | 28.2128 |  | 0 | -6.7199 | 0.10736 | 0.30275 | 0.041888
29 | 0 | 0 |  | 800 | 28.2584 |  | 0 | -6.7199 | 0.10734 | 0.30269 | 0.041888
30 | 0 | 0 |  | 800 | 28.2962 |  | 0 | -6.7199 | 0.10732 | 0.30264 | 0.041888
31 | 0 | 0 |  | 800 | 28.2666 |  | 0 | -6.7199 | 0.10733 | 0.30268 | 0.041888
32 | 0 | 0 |  | 800 | 28.3153 |  | 0 | -6.7199 | 0.10731 | 0.30261 | 0.041888
33 | 0 | 0 |  | 800 | 28.3946 |  | 0 | -6.7199 | 0.10727 | 0.30251 | 0.041888
34 | 0 | 0 |  | 800 | 28.4221 |  | 0 | -6.7199 | 0.10726 | 0.30247 | 0.041888
35 | 0 | 0 |  | 800 | 28.4496 |  | 0 | -6.7199 | 0.10725 | 0.30244 | 0.041888
36 | 0 | 0 |  | 800 | 28.4771 |  | 0 | -6.7199 | 0.10723 | 0.3024 | 0.041888
37 | 0 | 0 |  | 800 | 28.5046 |  | 0 | -6.7199 | 0.10722 | 0.30236 | 0.041888
38 | 0 | 0 |  | 800 | 28.5322 |  | 0 | -6.7199 | 0.10721 | 0.30233 | 0.041888
39 | 0 | 0 |  | 800 | 28.5597 |  | 0 | -6.7199 | 0.1072 | 0.30229 | 0.041888
40 | 0 | 0 |  | 800 | 28.5872 |  | 0 | -6.7199 | 0.10718 | 0.30225 | 0.041888
41 | 0 | 0 |  | 800 | 28.6147 |  | 0 | -6.7199 | 0.10717 | 0.30222 | 0.041888
42 | 0 | 0 |  | 800 | 28.6422 |  | 0 | -6.7199 | 0.10716 | 0.30218 | 0.041888
43 | 0 | 0 |  | 800 | 28.6698 |  | 0 | -6.7199 | 0.10714 | 0.30215 | 0.041888
44 | 0 | 0 |  | 800 | 28.6973 |  | 0 | -6.7199 | 0.10713 | 0.30211 | 0.041888
45 | 0 | 0 |  | 800 | 28.7248 |  | 0 | -6.7199 | 0.10712 | 0.30207 | 0.041888
46 | 0 | 0 |  | 800 | 28.7523 |  | 0 | -6.7199 | 0.10711 | 0.30204 | 0.041888
47 | 0 | 0 |  | 800 | 28.7856 |  | 0 | -6.7199 | 0.10709 | 0.30199 | 0.041888
48 | 0 | 1 |  | 800 | 28.8361 |  | 0 | -6.7199 | 0.10707 | 0.30193 | 0.041888
49 | 0 | 1 |  | 800 | 28.8884 |  | 0 | -6.7199 | 0.10704 | 0.30186 | 0.041888
50 | 2 | 1 |  | 800 | 28.9408 |  | 0 | -6.7199 | 0.10702 | 0.30179 | 0.88366
51 | 5 | 1 |  | 800 | 28.936 |  | 0 | -6.7199 | 0.10702 | 0.3018 | 1.9259
52 | 7 | 1 |  | 833.7216 | 28.9428 |  | 0 | -6.7199 | 0.28942 | 0.81617 | 2.7115
53 | 10 | 1 |  | 1191.0308 | 28.9927 |  | 0 | -6.7199 | 0.46387 | 1.3081 | 4.8941
54 | 13 | 1 |  | 1548.3401 | 29.095 |  | 0 | -6.7199 | 0.58141 | 1.6396 | 6.0946
55 | 15 | 2 |  | 924.1771 | 29.2472 |  | 0 | -6.7199 | 0.21318 | 0.60117 | 1.2646
56 | 14 | 2 |  | 862.5653 | 29.3335 |  | 0 | -6.7199 | 0.25376 | 0.71561 | 2.0745
57 | 17 | 2 |  | 1047.4008 | 29.4144 |  | 0 | -6.7199 | 0.67008 | 1.8896 | 8.4834
58 | 20 | 2 |  | 1232.2362 | 29.5132 |  | 0 | -6.7199 | 0.53453 | 1.5074 | 6.0035
59 | 22 | 2 |  | 1355.4598 | 29.6245 |  | 0 | -6.7199 | 0.79021 | 2.2284 | 10.0308
60 | 27 | 2 |  | 1663.5188 | 29.7485 |  | 0 | -6.7199 | 1.3361 | 3.7677 | 18.507
61 | 31 | 2 |  | 1909.9661 | 29.8427 |  | 0 | -6.7199 | 0.78811 | 2.2225 | 8.7012
62 | 31 | 2 |  | 1909.9661 | 29.9603 |  | 0 | -6.7199 | 0.52894 | 1.4916 | 4.1078
63 | 32 | 2 |  | 1971.5779 | 30.1232 |  | 0 | -6.7199 | 0.66151 | 1.8655 | 6.2689
64 | 32 | 2 |  | 1971.5779 | 30.2871 |  | 0 | -6.7199 | 0.48468 | 1.3668 | 3.1019
65 | 32 | 2 |  | 1971.5779 | 30.4791 |  | 0 | -6.7199 | 0.52217 | 1.4725 | 3.7833
66 | 32 | 2 |  | 1971.5779 | 30.616 |  | 0 | -6.7199 | 0.54614 | 1.5401 | 4.2184
67 | 32 | 2 |  | 1971.5779 | 30.7926 |  | 0 | -6.7199 | 0.34824 | 0.98205 | 0.63611
68 | 31 | 2 |  | 1909.9661 | 30.9969 |  | 0 | -6.7199 | 0.29614 | 0.83512 | -0.084045
69 | 31 | 2 |  | 1909.9661 | 31.1874 |  | 0 | -6.7199 | 0.64228 | 1.8112 | 6.1654
70 | 32 | 2 |  | 1971.5779 | 31.3522 |  | 0 | -6.7199 | 0.62748 | 1.7695 | 5.701
71 | 32 | 2 |  | 1971.5779 | 31.5161 |  | 0 | -6.7199 | 0.48837 | 1.3772 | 3.2108
72 | 32 | 2 |  | 1971.5779 | 31.68 |  | 0 | -6.7199 | 0.52477 | 1.4799 | 3.8767
73 | 32 | 2 |  | 1971.5779 | 31.8548 |  | 0 | -6.7199 | 0.51414 | 1.4499 | 3.6971
74 | 32 | 2 |  | 1971.5779 | 32.049 |  | 0 | -6.7199 | 0.51583 | 1.4546 | 3.7441
75 | 32 | 2 |  | 1971.5779 | 32.1859 |  | 0 | -6.7199 | 0.5143 | 1.4503 | 3.7303
76 | 32 | 2 |  | 1971.5779 | 32.3228 |  | 0 | -6.7199 | 0.51354 | 1.4482 | 3.7328
77 | 32 | 2 |  | 1971.5779 | 32.4597 |  | 0 | -6.7199 | 0.51242 | 1.445 | 3.7311
78 | 32 | 2 |  | 1971.5779 | 32.5966 |  | 0 | -6.7199 | 0.51118 | 1.4415 | 3.7299
79 | 32 | 2 |  | 1971.5779 | 32.7552 |  | 0 | -6.7199 | 0.5097 | 1.4373 | 3.731
80 | 32 | 2 |  | 1971.5779 | 32.9137 |  | 0 | -6.7199 | 0.50747 | 1.4311 | 3.7222
81 | 32 | 2 |  | 1971.5779 | 33.0723 |  | 0 | -6.7199 | 0.5071 | 1.43 | 3.7506
82 | 32 | 2 |  | 1971.5779 | 33.2308 |  | 0 | -6.7199 | 0.49888 | 1.4068 | 3.6403
83 | 32 | 2 |  | 1971.5779 | 33.4007 |  | 0 | -6.7199 | 0.51904 | 1.4637 | 4.0477
84 | 32 | 2 |  | 1971.5779 | 33.599 |  | 0 | -6.7199 | 0.4318 | 1.2177 | 2.5239
85 | 31 | 2 |  | 1909.9661 | 33.8007 |  | 0 | -6.7199 | 0 | 0 | -2.6397
86 | 29 | 2 |  | 1786.7425 | 33.9818 |  | 0 | -6.7199 | 0 | 0 | -3.5561
87 | 27 | 2 |  | 1663.5188 | 34.1632 |  | 0 | -6.7199 | 0 | 0 | -4.016
88 | 25 | 2 |  | 1540.2952 | 34.3108 |  | 0 | -6.7199 | 0.18265 | 0.51507 | -0.50285
89 | 24 | 2 |  | 1478.6834 | 34.4039 |  | 0 | -6.7199 | 0 | 0 | -4.7652
90 | 19 | 2 |  | 1170.6244 | 34.5152 |  | 0 | -6.7199 | 0 | 0 | -3.7465
91 | 16 | 2 |  | 985.7889 | 34.6079 |  | 0 | -6.7199 | 0.033313 | 0.093943 | -1.6825
92 | 14 | 2 |  | 862.5653 | 34.6497 |  | 0 | -6.7199 | 0 | 0 | -2.7458
93 | 10 | 2 |  | 800 | 34.6798 |  | 0 | -6.7199 | 0.094392 | 0.26618 | -2.3329
94 | 8 | 2 |  | 800 | 34.7192 |  | 0 | -6.7199 | 0.094247 | 0.26578 | -1.6706
95 | 4 | 2 |  | 800 | 34.7518 |  | 0 | -6.7199 | 0.094131 | 0.26545 | -1.3518
96 | 1 | 2 |  | 800 | 34.7843 |  | 0 | -6.7199 | 0.094017 | 0.26513 | -0.095708
97 | 0 | 0 |  | 800 | 34.7981 |  | 0 | -6.7199 | 0.09397 | 0.265 | 0.041888
98 | 0 | 0 |  | 800 | 34.835 |  | 0 | -6.7199 | 0.093846 | 0.26465 | 0.041888
99 | 0 | 0 |  | 800 | 34.8834 |  | 0 | -6.7199 | 0.093689 | 0.2642 | 0.041888
100 | 0 | 0 |  | 800 | 34.9151 |  | 0 | -6.7199 | 0.093589 | 0.26392 | 0.041888
101 | 0 | 0 |  | 800 | 34.9405 |  | 0 | -6.7199 | 0.093511 | 0.2637 | 0.041888
102 | 0 | 0 |  | 800 | 34.966 |  | 0 | -6.7199 | 0.093435 | 0.26349 | 0.041888
103 | 0 | 0 |  | 800 | 34.9914 |  | 0 | -6.7199 | 0.093361 | 0.26328 | 0.041888
104 | 0 | 0 |  | 800 | 35.0169 |  | 0 | -6.7199 | 0.093288 | 0.26307 | 0.041888
105 | 0 | 0 |  | 800 | 35.0423 |  | 0 | -6.7199 | 0.093217 | 0.26287 | 0.041888
106 | 0 | 0 |  | 800 | 35.0678 |  | 0 | -6.7199 | 0.093148 | 0.26268 | 0.041888
107 | 0 | 0 |  | 800 | 35.0932 |  | 0 | -6.7199 | 0.09308 | 0.26249 | 0.041888
108 | 0 | 0 |  | 800 | 35.1186 |  | 0 | -6.7199 | 0.093015 | 0.2623 | 0.041888
109 | 0 | 0 |  | 800 | 35.1441 |  | 0 | -6.7199 | 0.09295 | 0.26212 | 0.041888
110 | 0 | 0 |  | 800 | 35.1695 |  | 0 | -6.7199 | 0.092888 | 0.26194 | 0.041888
111 | 0 | 0 |  | 800 | 35.195 |  | 0 | -6.7199 | 0.092827 | 0.26177 | 0.041888
112 | 0 | 0 |  | 800 | 35.2204 |  | 0 | -6.7199 | 0.092768 | 0.26161 | 0.041888
113 | 0 | 0 |  | 800 | 35.2459 |  | 0 | -6.7199 | 0.09271 | 0.26144 | 0.041888
114 | 0 | 0 |  | 800 | 35.2713 |  | 0 | -6.7199 | 0.092654 | 0.26128 | 0.041888
115 | 0 | 0 |  | 800 | 35.2968 |  | 0 | -6.7199 | 0.0926 | 0.26113 | 0.041888
116 | 0 | 1 |  | 800 | 35.3285 |  | 0 | -6.7199 | 0.092534 | 0.26095 | 0.041888
117 | 0 | 1 |  | 800 | 35.3768 |  | 0 | -6.7199 | 0.092438 | 0.26068 | 0.041888
118 | 0 | 1 |  | 800 | 35.4138 |  | 0 | -6.7199 | 0.092369 | 0.26048 | 0.041888
119 | 3 | 1 |  | 800 | 35.4162 |  | 0 | -6.7199 | 0.092364 | 0.26047 | 1.3326
120 | 6 | 1 |  | 800 | 35.4158 |  | 0 | -6.7199 | 0.092365 | 0.26047 | 3.5708
121 | 11 | 1 |  | 1310.1339 | 35.3806 |  | 0 | -6.7199 | 0.51368 | 1.4486 | 5.967
122 | 13 | 1 |  | 1548.3401 | 35.4524 |  | 0 | -6.7199 | 0.47136 | 1.3292 | 4.7663
123 | 15 | 2 |  | 924.1771 | 35.5381 |  | 0 | -6.7199 | 0.23002 | 0.64865 | 1.875
124 | 14 | 2 |  | 862.5653 | 35.5954 |  | 0 | -6.7199 | 0.17907 | 0.50499 | 1.142
125 | 16 | 2 |  | 985.7889 | 35.6237 |  | 0 | -6.7199 | 0.51497 | 1.4522 | 6.4484
126 | 19 | 2 |  | 1170.6244 | 35.6269 |  | 0 | -6.7199 | 0.6252 | 1.7631 | 8.0342
127 | 22 | 2 |  | 1355.4598 | 35.6937 |  | 0 | -6.7199 | 0.63405 | 1.788 | 7.9422
128 | 24 | 2 |  | 1478.6834 | 35.7906 |  | 0 | -6.7199 | 0.59927 | 1.6899 | 7.148
129 | 26 | 2 |  | 1601.907 | 35.8399 |  | 0 | -6.7199 | 0.67653 | 1.9078 | 8.2421
130 | 28 | 2 |  | 1725.1307 | 35.9328 |  | 0 | -6.7199 | 0.73581 | 2.075 | 9.0146
131 | 30 | 2 |  | 1848.3543 | 35.9899 |  | 0 | -6.7199 | 0.75563 | 2.1309 | 9.0758
132 | 32 | 2 |  | 1971.5779 | 36.0856 |  | 0 | -6.7199 | 0.97915 | 2.7612 | 12.6636
133 | 35 | 2 |  | 2156.4133 | 36.1971 |  | 0 | -6.7199 | 1.0464 | 2.9509 | 13.3245
134 | 36 | 3 |  | 1388.0316 | 36.2892 |  | 0 | -6.7199 | 0.24535 | 0.69188 | 1.1852
135 | 35 | 3 |  | 1349.4752 | 36.4281 |  | 0 | -6.7199 | 0.28433 | 0.80181 | 1.9645
136 | 36 | 3 |  | 1388.0316 | 36.5576 |  | 0 | -6.7199 | 0.76696 | 2.1628 | 10.138
137 | 38 | 3 |  | 1465.1445 | 36.686 |  | 0 | -6.7199 | 0.85943 | 2.4236 | 11.5787
138 | 40 | 3 |  | 1542.2574 | 36.7543 |  | 0 | -6.7199 | 0.92999 | 2.6226 | 12.655
139 | 42 | 3 |  | 1619.3703 | 36.8484 |  | 0 | -6.7199 | 0.84624 | 2.3864 | 11.135
140 | 43 | 3 |  | 1657.9267 | 36.9528 |  | 0 | -6.7199 | 0.61081 | 1.7225 | 7.0087
141 | 44 | 3 |  | 1696.4831 | 37.0747 |  | 0 | -6.7199 | 1.0316 | 2.909 | 14.138
142 | 47 | 3 |  | 1812.1524 | 37.179 |  | 0 | -6.7199 | 1.4056 | 3.9638 | 20.1751
143 | 49 | 3 |  | 1889.2653 | 37.3305 |  | 0 | -6.7199 | 0.73947 | 2.0853 | 8.7153
144 | 49 | 3 |  | 1889.2653 | 37.4627 |  | 0 | -6.7199 | 0.67946 | 1.9161 | 7.6585
145 | 50 | 3 |  | 1927.8217 | 37.5956 |  | 0 | -6.7199 | 0.77913 | 2.1972 | 9.3143
146 | 50 | 3 |  | 1927.8217 | 37.7416 |  | 0 | -6.7199 | 0.52225 | 1.4728 | 4.7511
147 | 50 | 3 |  | 1927.8217 | 37.9081 |  | 0 | -6.7199 | 0.5893 | 1.6618 | 5.9538
148 | 50 | 3 |  | 1927.8217 | 38.0538 |  | 0 | -6.7199 | 0.57493 | 1.6213 | 5.6981
149 | 50 | 3 |  | 1927.8217 | 38.1767 |  | 0 | -6.7199 | 0.5644 | 1.5916 | 5.5105
150 | 50 | 3 |  | 1927.8217 | 38.3108 |  | 0 | -6.7199 | 0.62024 | 1.7491 | 6.5087
151 | 50 | 3 |  | 1927.8217 | 38.4566 |  | 0 | -6.7199 | 0.40814 | 1.1509 | 2.6957
152 | 49 | 3 |  | 1889.2653 | 38.6306 |  | 0 | -6.7199 | 0.29908 | 0.84339 | 0.82709
153 | 49 | 3 |  | 1889.2653 | 38.791 |  | 0 | -6.7199 | 0.8323 | 2.3471 | 10.3516
154 | 50 | 3 |  | 1927.8217 | 38.9187 |  | 0 | -6.7199 | 0.5875 | 1.6567 | 5.9292
155 | 49 | 3 |  | 1889.2653 | 39.0627 |  | 0 | -6.7199 | 0.22617 | 0.63779 | -0.50736
156 | 48 | 3 |  | 1850.7089 | 39.2332 |  | 0 | -6.7199 | 0 | 0 | -2.5587
157 | 46 | 3 |  | 1773.596 | 39.3973 |  | 0 | -6.7199 | 0 | 0 | -3.1734
158 | 45 | 3 |  | 1735.0396 | 39.4969 |  | 0 | -6.7199 | 0.27971 | 0.78878 | 0.93174
159 | 44 | 3 |  | 1696.4831 | 39.5998 |  | 0 | -6.7199 | 0 | 0 | -1.8649
160 | 42 | 3 |  | 1619.3703 | 39.7373 |  | 0 | -6.7199 | 0 | 0 | -5.2378
161 | 39 | 3 |  | 1503.701 | 39.8688 |  | 0 | -6.7199 | 0 | 0 | -4.8489
162 | 37 | 3 |  | 1426.5881 | 39.985 |  | 0 | -6.7199 | 0 | 0 | -4.5175
163 | 35 | 3 |  | 1349.4752 | 40.1123 |  | 0 | -6.7199 | 0.1158 | 0.32655 | -1.0065
164 | 35 | 3 |  | 1349.4752 | 40.2519 |  | 0 | -6.7199 | 0.45322 | 1.2781 | 4.9221
165 | 35 | 3 |  | 1349.4752 | 40.3975 |  | 0 | -6.7199 | 0.15775 | 0.44485 | -0.25424
166 | 34 | 3 |  | 1310.9188 | 40.527 |  | 0 | -6.7199 | 0.34033 | 0.95972 | 3.0489
167 | 35 | 3 |  | 1349.4752 | 40.6427 |  | 0 | -6.7199 | 0.51772 | 1.46 | 6.0279
168 | 35 | 3 |  | 1349.4752 | 40.7942 |  | 0 | -6.7199 | 0.30397 | 0.85721 | 2.3342
169 | 35 | 3 |  | 1349.4752 | 40.9382 |  | 0 | -6.7199 | 0.36059 | 1.0169 | 3.3234
170 | 35 | 3 |  | 1349.4752 | 41.0792 |  | 0 | -6.7199 | 0.34526 | 0.97364 | 3.0572
171 | 35 | 3 |  | 1349.4752 | 41.2035 |  | 0 | -6.7199 | 0.34941 | 0.98533 | 3.13
172 | 35 | 3 |  | 1349.4752 | 41.3215 |  | 0 | -6.7199 | 0.34777 | 0.98071 | 3.102
173 | 35 | 3 |  | 1349.4752 | 41.3267 |  | 0 | -6.7199 | 0.34985 | 0.98658 | 3.1383
174 | 35 | 3 |  | 1349.4752 | 41.4448 |  | 0 | -6.7199 | 0.34293 | 0.96707 | 3.0183
175 | 35 | 3 |  | 1349.4752 | 41.569 |  | 0 | -6.7199 | 0.36822 | 1.0384 | 3.4591
176 | 35 | 3 |  | 1349.4752 | 41.714 |  | 0 | -6.7199 | 0.28279 | 0.79747 | 1.9668
177 | 34 | 2 |  | 2094.8015 | 41.8476 |  | 0 | -6.7199 | 0 | 0 | -2.7646
178 | 32 | 2 |  | 1971.5779 | 42.0035 |  | 0 | -6.7199 | 0 | 0 | -3.6465
179 | 30 | 2 |  | 1848.3543 | 42.1802 |  | 0 | -6.7199 | 0 | 0 | -5.0785
180 | 27 | 2 |  | 1663.5188 | 42.3675 |  | 0 | -6.7199 | 0 | 0 | -5.3872
181 | 24 | 2 |  | 1478.6834 | 42.5238 |  | 0 | -6.7199 | 0 | 0 | -4.7652
182 | 20 | 2 |  | 1232.2362 | 42.6503 |  | 0 | -6.7199 | 0 | 0 | -3.9486
183 | 16 | 2 |  | 985.7889 | 42.8057 |  | 0 | -6.7199 | 0 | 0 | -3.1442
184 | 14 | 2 |  | 862.5653 | 42.8733 |  | 0 | -6.7199 | 0.043605 | 0.12297 | -1.1183
185 | 12 | 2 |  | 800 | 42.9443 |  | 0 | -6.7199 | 0.090323 | 0.25471 | -2.5444
186 | 8 | 2 |  | 800 | 43.0076 |  | 0 | -6.7199 | 0.090315 | 0.25469 | -2.2886
187 | 5 | 2 |  | 800 | 43.0709 |  | 0 | -6.7199 | 0.090306 | 0.25466 | -1.4951
188 | 1 | 2 |  | 800 | 43.1274 |  | 0 | -6.7199 | 0.090298 | 0.25464 | -0.18566
189 | 0 | 0 |  | 800 | 43.1951 |  | 0 | -6.7199 | 0.090289 | 0.25462 | 0.041888
190 | 0 | 0 |  | 800 | 43.2508 |  | 0 | -6.7199 | 0.090282 | 0.25459 | 0.041888
191 | 0 | 0 |  | 800 | 43.3002 |  | 0 | -6.7199 | 0.090275 | 0.25457 | 0.041888
192 | 0 | 0 |  | 800 | 43.3687 |  | 0 | -6.7199 | 0.090265 | 0.25455 | 0.041888
193 | 0 | 0 |  | 800 | 43.4181 |  | 0 | -6.7199 | 0.090259 | 0.25453 | 0.041888
194 | 0 | 0 |  | 800 | 43.4675 |  | 0 | -6.7199 | 0.090252 | 0.25451 | 0.041888
195 | 0 | 0 |  | 800 | 43.5168 |  | 0 | -6.7199 | 0.090245 | 0.25449 | 0.041888
196 | 0 | 0 |  | 800 | 43.5662 |  | 0 | -6.7199 | 0.090238 | 0.25447 | 0.041888
197 | 0 | 0 |  | 800 | 43.6156 |  | 0 | -6.7199 | 0.090232 | 0.25445 | 0.041888
198 | 0 | 0 |  | 800 | 43.665 |  | 0 | -6.7199 | 0.090225 | 0.25443 | 0.041888
199 | 0 | 0 |  | 800 | 43.7144 |  | 0 | -6.7199 | 0.090218 | 0.25442 | 0.041888
200 | 0 | 0 |  | 800 | 43.7637 |  | 0 | -6.7199 | 0.090211 | 0.2544 | 0.041888
201 | 0 | 0 |  | 800 | 43.8131 |  | 0 | -6.7199 | 0.090205 | 0.25438 | 0.041888
202 | 0 | 0 |  | 800 | 43.8625 |  | 0 | -6.7199 | 0.090198 | 0.25436 | 0.041888
203 | 0 | 0 |  | 800 | 43.9119 |  | 0 | -6.7199 | 0.090191 | 0.25434 | 0.041888
204 | 0 | 0 |  | 800 | 43.9675 |  | 0 | -6.7199 | 0.090184 | 0.25432 | 0.041888
205 | 0 | 1 |  | 800 | 44.0399 |  | 0 | -6.7199 | 0.090174 | 0.25429 | 0.041888
206 | 0 | 1 |  | 800 | 44.1153 |  | 0 | -6.7199 | 0.090164 | 0.25426 | 0.041888
207 | 2 | 1 |  | 800 | 44.1703 |  | 0 | -6.7199 | 0.090156 | 0.25424 | 0.80086
208 | 5 | 1 |  | 800 | 44.1823 |  | 0 | -6.7199 | 0.090154 | 0.25424 | 2.5946
209 | 9 | 1 |  | 1071.9277 | 44.1832 |  | 0 | -6.7199 | 0.40732 | 1.1486 | 4.6294
210 | 12 | 1 |  | 1429.237 | 44.234 |  | 0 | -6.7199 | 0.51982 | 1.4659 | 5.9375
211 | 15 | 1 |  | 1786.5462 | 44.3277 |  | 0 | -6.7199 | 0.49921 | 1.4078 | 4.7751
212 | 15 | 1 |  | 1786.5462 | 44.4186 |  | 0 | -6.7199 | 0.25246 | 0.71195 | 0.32046
213 | 15 | 1 |  | 1786.5462 | 44.5978 |  | 0 | -6.7199 | 0.37113 | 1.0466 | 2.4772
214 | 15 | 1 |  | 1786.5462 | 44.744 |  | 0 | -6.7199 | 0.3648 | 1.0287 | 2.3637
215 | 15 | 1 |  | 1786.5462 | 44.8674 |  | 0 | -6.7199 | 0.34598 | 0.97567 | 2.0241
216 | 15 | 1 |  | 1786.5462 | 45.0344 |  | 0 | -6.7199 | 0.42762 | 1.2059 | 3.4977
217 | 16 | 1 |  | 1905.6493 | 45.168 |  | 0 | -6.7199 | 0.4114 | 1.1601 | 2.8698
218 | 15 | 1 |  | 1786.5462 | 45.3194 |  | 0 | -6.7199 | 0.16278 | 0.45903 | -1.3187
219 | 13 | 1 |  | 1548.3401 | 45.4847 |  | 0 | -6.7199 | 0 | 0 | -2.8658
220 | 10 | 1 |  | 1191.0308 | 45.6362 |  | 0 | -6.7199 | 0.098577 | 0.27799 | -0.90231
221 | 9 | 1 |  | 1071.9277 | 45.7438 |  | 0 | -6.7199 | 0.031988 | 0.090207 | -1.7962
222 | 4 | 1 |  | 800 | 45.8565 |  | 0 | -6.7199 | 0.089927 | 0.2536 | -1.9411
223 | 0 | 1 |  | 800 | 45.9219 |  | 0 | -6.7199 | 0.089919 | 0.25357 | 0.041888
224 | 0 | 0 |  | 800 | 45.9787 |  | 0 | -6.7199 | 0.089911 | 0.25355 | 0.041888
225 | 0 | 0 |  | 800 | 46.0511 |  | 0 | -6.7199 | 0.089901 | 0.25352 | 0.041888
226 | 0 | 0 |  | 800 | 46.144 |  | 0 | -6.7199 | 0.089889 | 0.25349 | 0.041888
227 | 0 | 0 |  | 800 | 46.1524 |  | 0 | -6.7199 | 0.089887 | 0.25348 | 0.041888
228 | 0 | 0 |  | 800 | 46.254 |  | 0 | -6.7199 | 0.089874 | 0.25344 | 0.041888
229 | 0 | 0 |  | 800 | 46.3034 |  | 0 | -6.7199 | 0.089867 | 0.25342 | 0.041888
230 | 0 | 0 |  | 800 | 46.3527 |  | 0 | -6.7199 | 0.08986 | 0.25341 | 0.041888
231 | 0 | 0 |  | 800 | 46.4021 |  | 0 | -6.7199 | 0.089854 | 0.25339 | 0.041888
232 | 0 | 0 |  | 800 | 46.4515 |  | 0 | -6.7199 | 0.089847 | 0.25337 | 0.041888
233 | 0 | 0 |  | 800 | 46.5009 |  | 0 | -6.7199 | 0.08984 | 0.25335 | 0.041888
234 | 0 | 0 |  | 800 | 46.5095 |  | 0 | -6.7199 | 0.089839 | 0.25335 | 0.041888
235 | 0 | 0 |  | 800 | 46.518 |  | 0 | -6.7199 | 0.089838 | 0.25334 | 0.041888
236 | 0 | 0 |  | 800 | 46.5266 |  | 0 | -6.7199 | 0.089837 | 0.25334 | 0.041888
237 | 0 | 0 |  | 800 | 46.5352 |  | 0 | -6.7199 | 0.089836 | 0.25334 | 0.041888
238 | 0 | 0 |  | 800 | 46.5438 |  | 0 | -6.7199 | 0.089835 | 0.25333 | 0.041888
239 | 0 | 0 |  | 800 | 46.5524 |  | 0 | -6.7199 | 0.089833 | 0.25333 | 0.041888
240 | 0 | 0 |  | 800 | 46.5609 |  | 0 | -6.7199 | 0.089832 | 0.25333 | 0.041888
241 | 0 | 0 |  | 800 | 46.5695 |  | 0 | -6.7199 | 0.089831 | 0.25332 | 0.041888
242 | 0 | 0 |  | 800 | 46.5973 |  | 0 | -6.7199 | 0.089827 | 0.25331 | 0.041888
243 | 0 | 1 |  | 800 | 46.6059 |  | 0 | -6.7199 | 0.089826 | 0.25331 | 0.041888
244 | 0 | 1 |  | 800 | 46.6173 |  | 0 | -6.7199 | 0.089825 | 0.25331 | 0.041888
245 | 1 | 1 |  | 800 | 46.6488 |  | 0 | -6.7199 | 0.08982 | 0.25329 | 0.36452
246 | 4 | 1 |  | 800 | 46.6344 |  | 0 | -6.7199 | 0.089822 | 0.2533 | 1.9403
247 | 7 | 1 |  | 833.7216 | 46.5946 |  | 0 | -6.7199 | 0.25411 | 0.71658 | 2.4795
248 | 9 | 1 |  | 1071.9277 | 46.5802 |  | 0 | -6.7199 | 0.38298 | 1.08 | 4.233
249 | 13 | 1 |  | 1548.3401 | 46.5881 |  | 0 | -6.7199 | 0.5868 | 1.6548 | 6.8775
250 | 15 | 2 |  | 924.1771 | 46.6055 |  | 0 | -6.7199 | 0.23195 | 0.6541 | 1.9593
251 | 15 | 2 |  | 924.1771 | 46.6459 |  | 0 | -6.7199 | 0.28247 | 0.79657 | 2.7994
252 | 17 | 2 |  | 1047.4008 | 46.669 |  | 0 | -6.7199 | 0.41466 | 1.1694 | 4.7956
253 | 19 | 2 |  | 1170.6244 | 46.6798 |  | 0 | -6.7199 | 0.68901 | 1.943 | 9.1336
254 | 24 | 2 |  | 1478.6834 | 46.6842 |  | 0 | -6.7199 | 0.96657 | 2.7257 | 13.3854
255 | 27 | 2 |  | 1663.5188 | 46.723 |  | 0 | -6.7199 | 0.83057 | 2.3422 | 10.8522
256 | 30 | 2 |  | 1848.3543 | 46.776 |  | 0 | -6.7199 | 0.82883 | 2.3373 | 10.4442
257 | 31 | 2 |  | 1909.9661 | 46.8347 |  | 0 | -6.7199 | 0.45007 | 1.2692 | 3.5687
258 | 31 | 2 |  | 1909.9661 | 46.9627 |  | 0 | -6.7199 | 0.54791 | 1.5451 | 5.3297
259 | 32 | 2 |  | 1971.5779 | 47.0406 |  | 0 | -6.7199 | 0.5826 | 1.6429 | 5.776
260 | 32 | 2 |  | 1971.5779 | 47.1323 |  | 0 | -6.7199 | 0.43301 | 1.2211 | 3.0787
261 | 32 | 2 |  | 1971.5779 | 47.2239 |  | 0 | -6.7199 | 0.46362 | 1.3074 | 3.6343
262 | 32 | 2 |  | 1971.5779 | 47.2886 |  | 0 | -6.7199 | 0.48952 | 1.3805 | 4.1032
263 | 32 | 2 |  | 1971.5779 | 47.3929 |  | 0 | -6.7199 | 0.29603 | 0.8348 | 0.57997
264 | 31 | 2 |  | 1909.9661 | 47.5256 |  | 0 | -6.7199 | 0.24656 | 0.6953 | -0.13595
265 | 31 | 2 |  | 1909.9661 | 47.6691 |  | 0 | -6.7199 | 0.5878 | 1.6576 | 6.0479
266 | 32 | 2 |  | 1971.5779 | 47.7862 |  | 0 | -6.7199 | 0.5713 | 1.6111 | 5.5788
267 | 32 | 2 |  | 1971.5779 | 47.9025 |  | 0 | -6.7199 | 0.43324 | 1.2217 | 3.0886
268 | 32 | 2 |  | 1971.5779 | 48.0187 |  | 0 | -6.7199 | 0.46995 | 1.3253 | 3.7547
269 | 32 | 2 |  | 1971.5779 | 48.1291 |  | 0 | -6.7199 | 0.45993 | 1.297 | 3.5742
270 | 32 | 2 |  | 1971.5779 | 48.2755 |  | 0 | -6.7199 | 0.46268 | 1.3047 | 3.6249
271 | 32 | 2 |  | 1971.5779 | 48.3648 |  | 0 | -6.7199 | 0.4611 | 1.3003 | 3.5971
272 | 32 | 2 |  | 1971.5779 | 48.4763 |  | 0 | -6.7199 | 0.46411 | 1.3088 | 3.6524
273 | 32 | 2 |  | 1971.5779 | 48.5655 |  | 0 | -6.7199 | 0.45309 | 1.2777 | 3.4535
274 | 32 | 2 |  | 1971.5779 | 48.6782 |  | 0 | -6.7199 | 0.49367 | 1.3922 | 4.1883
275 | 32 | 2 |  | 1971.5779 | 48.8071 |  | 0 | -6.7199 | 0.28439 | 0.80197 | 0.37649
276 | 31 | 2 |  | 1909.9661 | 48.9644 |  | 0 | -6.7199 | 0.28299 | 0.79802 | 0.543
277 | 31 | 2 |  | 1909.9661 | 49.1079 |  | 0 | -6.7199 | 0.43476 | 1.226 | 3.3079
278 | 31 | 2 |  | 1909.9661 | 49.2069 |  | 0 | -6.7199 | 0.57517 | 1.622 | 5.8332
279 | 32 | 2 |  | 1971.5779 | 49.3094 |  | 0 | -6.7199 | 0.47546 | 1.3408 | 3.8637
280 | 31 | 2 |  | 1909.9661 | 49.4383 |  | 0 | -6.7199 | 0.20545 | 0.57936 | -0.87992
281 | 30 | 2 |  | 1848.3543 | 49.592 |  | 0 | -6.7199 | 0 | 0 | -3.2672
282 | 27 | 2 |  | 1663.5188 | 49.7164 |  | 0 | -6.7199 | 0 | 0 | -5.3872
283 | 24 | 2 |  | 1478.6834 | 49.8421 |  | 0 | -6.7199 | 0 | 0 | -3.7539
284 | 22 | 2 |  | 1355.4598 | 49.9092 |  | 0 | -6.7199 | 0 | 0 | -3.5675
285 | 19 | 2 |  | 1170.6244 | 50.0099 |  | 0 | -6.7199 | 0 | 0 | -3.7465
286 | 16 | 2 |  | 985.7889 | 50.0763 |  | 0 | -6.7199 | 0 | 0 | -2.627
287 | 14 | 2 |  | 862.5653 | 50.1369 |  | 0 | -6.7199 | 0 | 0 | -2.4808
288 | 11 | 2 |  | 800 | 50.184 |  | 0 | -6.7199 | 0.089348 | 0.25196 | -2.5444
289 | 8 | 2 |  | 800 | 50.2311 |  | 0 | -6.7199 | 0.089342 | 0.25195 | -2.3006
290 | 4 | 2 |  | 800 | 50.2782 |  | 0 | -6.7199 | 0.089336 | 0.25193 | -1.2746
291 | 1 | 2 |  | 800 | 50.3184 |  | 0 | -6.7199 | 0.089331 | 0.25191 | -0.10264
292 | 0 | 0 |  | 800 | 50.3699 |  | 0 | -6.7199 | 0.089324 | 0.25189 | 0.041888
293 | 0 | 0 |  | 800 | 50.4145 |  | 0 | -6.7199 | 0.089318 | 0.25188 | 0.041888
294 | 0 | 0 |  | 800 | 50.4706 |  | 0 | -6.7199 | 0.089311 | 0.25186 | 0.041888
295 | 0 | 0 |  | 800 | 50.51 |  | 0 | -6.7199 | 0.089305 | 0.25184 | 0.041888
296 | 0 | 0 |  | 800 | 50.5574 |  | 0 | -6.7199 | 0.089299 | 0.25182 | 0.041888
297 | 0 | 0 |  | 800 | 50.6048 |  | 0 | -6.7199 | 0.089293 | 0.25181 | 0.041888
298 | 0 | 0 |  | 800 | 50.6521 |  | 0 | -6.7199 | 0.089287 | 0.25179 | 0.041888
299 | 0 | 0 |  | 800 | 50.6995 |  | 0 | -6.7199 | 0.08928 | 0.25177 | 0.041888
300 | 0 | 0 |  | 800 | 50.7468 |  | 0 | -6.7199 | 0.089274 | 0.25175 | 0.041888
301 | 0 | 0 |  | 800 | 50.7942 |  | 0 | -6.7199 | 0.089268 | 0.25174 | 0.041888
302 | 0 | 0 |  | 800 | 50.8416 |  | 0 | -6.7199 | 0.089261 | 0.25172 | 0.041888
303 | 0 | 0 |  | 800 | 50.8889 |  | 0 | -6.7199 | 0.089255 | 0.2517 | 0.041888
304 | 0 | 0 |  | 800 | 50.9363 |  | 0 | -6.7199 | 0.089249 | 0.25168 | 0.041888
305 | 0 | 0 |  | 800 | 50.9837 |  | 0 | -6.7199 | 0.089243 | 0.25166 | 0.041888
306 | 0 | 0 |  | 800 | 51.031 |  | 0 | -6.7199 | 0.089236 | 0.25165 | 0.041888
307 | 0 | 0 |  | 800 | 51.0784 |  | 0 | -6.7199 | 0.08923 | 0.25163 | 0.041888
308 | 0 | 0 |  | 800 | 51.1258 |  | 0 | -6.7199 | 0.089224 | 0.25161 | 0.041888
309 | 0 | 0 |  | 800 | 51.1731 |  | 0 | -6.7199 | 0.089218 | 0.25159 | 0.041888
310 | 0 | 1 |  | 800 | 51.2396 |  | 0 | -6.7199 | 0.089209 | 0.25157 | 0.041888
311 | 0 | 1 |  | 800 | 51.287 |  | 0 | -6.7199 | 0.089203 | 0.25155 | 0.041888
312 | 0 | 1 |  | 800 | 51.3372 |  | 0 | -6.7199 | 0.089196 | 0.25153 | 0.041888
313 | 1 | 1 |  | 800 | 51.4075 |  | 0 | -6.7199 | 0.089187 | 0.25151 | 0.36895
314 | 4 | 1 |  | 800 | 51.4319 |  | 0 | -6.7199 | 0.089184 | 0.2515 | 1.842
315 | 7 | 1 |  | 833.7216 | 51.4534 |  | 0 | -6.7199 | 0.29034 | 0.81877 | 3.0827
316 | 10 | 1 |  | 1191.0308 | 51.4606 |  | 0 | -6.7199 | 0.41828 | 1.1795 | 4.6532
317 | 13 | 1 |  | 1548.3401 | 51.5073 |  | 0 | -6.7199 | 0.53424 | 1.5065 | 5.9912
318 | 15 | 2 |  | 924.1771 | 51.5632 |  | 0 | -6.7199 | 0.1959 | 0.55245 | 1.3696
319 | 14 | 2 |  | 862.5653 | 51.6101 |  | 0 | -6.7199 | 0.18907 | 0.53317 | 1.3691
320 | 16 | 2 |  | 985.7889 | 51.6647 |  | 0 | -6.7199 | 0.46021 | 1.2978 | 5.6361
321 | 18 | 2 |  | 1109.0126 | 51.6858 |  | 0 | -6.7199 | 0.42605 | 1.2015 | 4.9126
322 | 20 | 2 |  | 1232.2362 | 51.7198 |  | 0 | -6.7199 | 0.56549 | 1.5947 | 7.0612
323 | 23 | 2 |  | 1417.0716 | 51.7835 |  | 0 | -6.7199 | 0.7699 | 2.1711 | 10.2282
324 | 26 | 2 |  | 1601.907 | 51.8228 |  | 0 | -6.7199 | 0.70032 | 1.9749 | 8.7624
325 | 28 | 2 |  | 1725.1307 | 51.8975 |  | 0 | -6.7199 | 0.83556 | 2.3563 | 10.854
326 | 31 | 2 |  | 1909.9661 | 51.9362 |  | 0 | -6.7199 | 0.7949 | 2.2416 | 9.7399
327 | 32 | 2 |  | 1971.5779 | 52.0073 |  | 0 | -6.7199 | 0.73795 | 2.081 | 8.5775
328 | 34 | 2 |  | 2094.8015 | 52.0876 |  | 0 | -6.7199 | 0.71671 | 2.0211 | 7.8455
329 | 34 | 3 |  | 1310.9188 | 52.1274 |  | 0 | -6.7199 | 0.38459 | 1.0845 | 3.8668
330 | 35 | 3 |  | 1349.4752 | 52.2356 |  | 0 | -6.7199 | 0.56495 | 1.5932 | 6.8838
331 | 36 | 3 |  | 1388.0316 | 52.3123 |  | 0 | -6.7199 | 0.70554 | 1.9896 | 9.194
332 | 38 | 3 |  | 1465.1445 | 52.4178 |  | 0 | -6.7199 | 0.74388 | 2.0977 | 9.7316
333 | 39 | 3 |  | 1503.701 | 52.4755 |  | 0 | -6.7199 | 0.65516 | 1.8476 | 8.1669
334 | 41 | 3 |  | 1580.8138 | 52.5356 |  | 0 | -6.7199 | 1.1741 | 3.3109 | 16.7167
335 | 44 | 3 |  | 1696.4831 | 52.6706 |  | 0 | -6.7199 | 0.98525 | 2.7784 | 13.4556
336 | 45 | 3 |  | 1735.0396 | 52.7628 |  | 0 | -6.7199 | 0.79812 | 2.2507 | 10.1952
337 | 47 | 3 |  | 1812.1524 | 52.8081 |  | 0 | -6.7199 | 1.1673 | 3.2917 | 16.333
338 | 49 | 3 |  | 1889.2653 | 52.8881 |  | 0 | -6.7199 | 1.0061 | 2.8373 | 13.4562
339 | 50 | 3 |  | 1927.8217 | 52.9378 |  | 0 | -6.7199 | 0.67489 | 1.9032 | 7.5856
340 | 50 | 3 |  | 1927.8217 | 53.0247 |  | 0 | -6.7199 | 0.53358 | 1.5047 | 5.065
341 | 50 | 3 |  | 1927.8217 | 53.0957 |  | 0 | -6.7199 | 0.57114 | 1.6106 | 5.7387
342 | 50 | 3 |  | 1927.8217 | 53.1588 |  | 0 | -6.7199 | 0.56093 | 1.5818 | 5.5564
343 | 50 | 3 |  | 1927.8217 | 53.2792 |  | 0 | -6.7199 | 0.56356 | 1.5892 | 5.6043
344 | 50 | 3 |  | 1927.8217 | 53.3423 |  | 0 | -6.7199 | 0.56259 | 1.5865 | 5.5873
345 | 50 | 3 |  | 1927.8217 | 53.4054 |  | 0 | -6.7199 | 0.56325 | 1.5884 | 5.5997
346 | 50 | 3 |  | 1927.8217 | 53.4685 |  | 0 | -6.7199 | 0.56099 | 1.582 | 5.5596
347 | 50 | 3 |  | 1927.8217 | 53.5539 |  | 0 | -6.7199 | 0.5688 | 1.604 | 5.6999
348 | 50 | 3 |  | 1927.8217 | 53.617 |  | 0 | -6.7199 | 0.53927 | 1.5207 | 5.1711
349 | 50 | 3 |  | 1927.8217 | 53.688 |  | 0 | -6.7199 | 0.64939 | 1.8313 | 7.1382
350 | 50 | 3 |  | 1927.8217 | 53.7669 |  | 0 | -6.7199 | 0.22898 | 0.64572 | -0.47117
351 | 48 | 3 |  | 1850.7089 | 53.8914 |  | 0 | -6.7199 | 0 | 0 | -4.0478
352 | 47 | 3 |  | 1812.1524 | 53.961 |  | 0 | -6.7199 | 0.37925 | 1.0695 | 2.6136
353 | 46 | 3 |  | 1773.596 | 54.0724 |  | 0 | -6.7199 | 0 | 0 | -5.6044
354 | 43 | 3 |  | 1657.9267 | 54.1521 |  | 0 | -6.7199 | 0 | 0 | -5.3683
355 | 41 | 3 |  | 1580.8138 | 54.235 |  | 0 | -6.7199 | 0 | 0 | -4.5556
356 | 39 | 3 |  | 1503.701 | 54.3034 |  | 0 | -6.7199 | 0.10727 | 0.30251 | -1.4895
357 | 38 | 3 |  | 1465.1445 | 54.3466 |  | 0 | -6.7199 | 0 | 0 | -4.458
358 | 35 | 3 |  | 1349.4752 | 54.3796 |  | 0 | -6.7199 | 0 | 0 | -4.3354
359 | 34 | 3 |  | 1310.9188 | 54.4463 |  | 0 | -6.7199 | 0.4279 | 1.2067 | 4.6224
360 | 35 | 3 |  | 1349.4752 | 54.5298 |  | 0 | -6.7199 | 0.48308 | 1.3623 | 5.4999
361 | 35 | 3 |  | 1349.4752 | 54.603 |  | 0 | -6.7199 | 0.30307 | 0.85466 | 2.3816
362 | 35 | 3 |  | 1349.4752 | 54.6655 |  | 0 | -6.7199 | 0.35084 | 0.98936 | 3.2165
363 | 35 | 3 |  | 1349.4752 | 54.7467 |  | 0 | -6.7199 | 0.33795 | 0.95302 | 2.9922
364 | 35 | 3 |  | 1349.4752 | 54.8573 |  | 0 | -6.7199 | 0.34134 | 0.96257 | 3.0517
365 | 35 | 3 |  | 1349.4752 | 54.9156 |  | 0 | -6.7199 | 0.34037 | 0.95984 | 3.0351
366 | 35 | 3 |  | 1349.4752 | 54.9739 |  | 0 | -6.7199 | 0.34059 | 0.96046 | 3.0393
367 | 35 | 3 |  | 1349.4752 | 55.0322 |  | 0 | -6.7199 | 0.34042 | 0.95999 | 3.0366
368 | 35 | 3 |  | 1349.4752 | 55.0905 |  | 0 | -6.7199 | 0.34062 | 0.96056 | 3.0404
369 | 35 | 3 |  | 1349.4752 | 55.1488 |  | 0 | -6.7199 | 0.33973 | 0.95805 | 3.0251
370 | 35 | 3 |  | 1349.4752 | 55.0943 |  | 0 | -6.7199 | 0.34288 | 0.96691 | 3.0797
371 | 35 | 3 |  | 1349.4752 | 55.1526 |  | 0 | -6.7199 | 0.34139 | 0.96273 | 3.0541
372 | 35 | 2 |  | 2156.4133 | 55.2172 |  | 0 | -6.7199 | 0.5572 | 1.5713 | 4.8076
373 | 34 | 2 |  | 2094.8015 | 55.2643 |  | 0 | -6.7199 | 0 | 0 | -6.8763
374 | 29 | 2 |  | 1786.7425 | 55.3419 |  | 0 | -6.7199 | 0 | 0 | -5.8069
375 | 27 | 2 |  | 1663.5188 | 55.4396 |  | 0 | -6.7199 | 0 | 0 | -4.9766
376 | 23 | 2 |  | 1417.0716 | 55.5224 |  | 0 | -6.7199 | 0 | 0 | -4.5598
377 | 20 | 2 |  | 1232.2362 | 55.5532 |  | 0 | -6.7199 | 0 | 0 | -3.9486
378 | 17 | 2 |  | 1047.4008 | 55.6175 |  | 0 | -6.7199 | 0 | 0 | -2.721
379 | 15 | 2 |  | 924.1771 | 55.6682 |  | 0 | -6.7199 | 0 | 0 | -2.9447
380 | 11 | 2 |  | 800 | 55.7005 |  | 0 | -6.7199 | 0.088627 | 0.24993 | -2.5444
381 | 8 | 2 |  | 800 | 55.712 |  | 0 | -6.7199 | 0.088625 | 0.24992 | -1.5503
382 | 5 | 2 |  | 800 | 55.7309 |  | 0 | -6.7199 | 0.088623 | 0.24992 | -1.6279
383 | 1 | 2 |  | 800 | 55.7499 |  | 0 | -6.7199 | 0.088621 | 0.24991 | -0.18032
384 | 0 | 0 |  | 800 | 55.7801 |  | 0 | -6.7199 | 0.088617 | 0.2499 | 0.041888
385 | 0 | 0 |  | 800 | 55.7948 |  | 0 | -6.7199 | 0.088615 | 0.24989 | 0.041888
386 | 0 | 0 |  | 800 | 55.8067 |  | 0 | -6.7199 | 0.088613 | 0.24989 | 0.041888
387 | 0 | 0 |  | 800 | 55.8377 |  | 0 | -6.7199 | 0.088609 | 0.24988 | 0.041888
388 | 0 | 0 |  | 800 | 55.8495 |  | 0 | -6.7199 | 0.088608 | 0.24987 | 0.041888
389 | 0 | 0 |  | 800 | 55.8614 |  | 0 | -6.7199 | 0.088606 | 0.24987 | 0.041888
390 | 0 | 0 |  | 800 | 55.8733 |  | 0 | -6.7199 | 0.088605 | 0.24986 | 0.041888
391 | 0 | 0 |  | 800 | 55.8851 |  | 0 | -6.7199 | 0.088603 | 0.24986 | 0.041888
392 | 0 | 0 |  | 800 | 55.897 |  | 0 | -6.7199 | 0.088602 | 0.24986 | 0.041888
393 | 0 | 0 |  | 800 | 55.9089 |  | 0 | -6.7199 | 0.0886 | 0.24985 | 0.041888
394 | 0 | 0 |  | 800 | 55.9207 |  | 0 | -6.7199 | 0.088598 | 0.24985 | 0.041888
395 | 0 | 0 |  | 800 | 55.9326 |  | 0 | -6.7199 | 0.088597 | 0.24984 | 0.041888
396 | 0 | 0 |  | 800 | 55.9445 |  | 0 | -6.7199 | 0.088595 | 0.24984 | 0.041888
397 | 0 | 0 |  | 800 | 55.9563 |  | 0 | -6.7199 | 0.088594 | 0.24983 | 0.041888
398 | 0 | 0 |  | 800 | 55.9682 |  | 0 | -6.7199 | 0.088592 | 0.24983 | 0.041888
399 | 0 | 0 |  | 800 | 55.9801 |  | 0 | -6.7199 | 0.088591 | 0.24983 | 0.041888
400 | 0 | 1 |  | 800 | 56.0111 |  | 0 | -6.7199 | 0.088587 | 0.24981 | 0.041888
401 | 0 | 1 |  | 800 | 56.023 |  | 0 | -6.7199 | 0.088585 | 0.24981 | 0.041888
402 | 1 | 1 |  | 800 | 56.0377 |  | 0 | -6.7199 | 0.088583 | 0.24981 | 0.48661
403 | 6 | 1 |  | 800 | 56.0011 |  | 0 | -6.7199 | 0.088588 | 0.24982 | 3.8168
404 | 9 | 1 |  | 1071.9277 | 55.965 |  | 0 | -6.7199 | 0.26358 | 0.74331 | 2.2547
405 | 10 | 1 |  | 1191.0308 | 55.9721 |  | 0 | -6.7199 | 0.39055 | 1.1013 | 4.2011
406 | 14 | 1 |  | 1667.4432 | 55.969 |  | 0 | -6.7199 | 0.59734 | 1.6845 | 6.8665
407 | 15 | 1 |  | 1786.5462 | 55.9711 |  | 0 | -6.7199 | 0.22799 | 0.64294 | -0.053233
408 | 14 | 1 |  | 1667.4432 | 56.0667 |  | 0 | -6.7199 | 0.21013 | 0.59255 | -0.046331
409 | 14 | 1 |  | 1667.4432 | 56.1473 |  | 0 | -6.7199 | 0.34298 | 0.96721 | 2.3569
410 | 14 | 1 |  | 1667.4432 | 56.2247 |  | 0 | -6.7199 | 0.30393 | 0.8571 | 1.6545
411 | 14 | 1 |  | 1667.4432 | 56.3109 |  | 0 | -6.7199 | 0.38993 | 1.0996 | 3.1993
412 | 15 | 1 |  | 1786.5462 | 56.3902 |  | 0 | -6.7199 | 0.35752 | 1.0082 | 2.3063
413 | 14 | 1 |  | 1667.4432 | 56.4529 |  | 0 | -6.7199 | 0.18221 | 0.51382 | -0.55314
414 | 13 | 1 |  | 1548.3401 | 56.5335 |  | 0 | -6.7199 | 0.10435 | 0.29427 | -1.6505
415 | 10 | 1 |  | 1191.0308 | 56.6013 |  | 0 | -6.7199 | 0 | 0 | -2.3544
416 | 7 | 1 |  | 833.7216 | 56.652 |  | 0 | -6.7199 | 0 | 0 | -1.9215
417 | 3 | 1 |  | 800 | 56.6778 |  | 0 | -6.7199 | 0.088501 | 0.24957 | -1.0016
418 | 0 | 1 |  | 800 | 56.708 |  | 0 | -6.7199 | 0.088497 | 0.24956 | 0.041888
419 | 0 | 0 |  | 800 | 56.7415 |  | 0 | -6.7199 | 0.088493 | 0.24955 | 0.041888
420 | 0 | 0 |  | 800 | 56.7763 |  | 0 | -6.7199 | 0.088488 | 0.24954 | 0.041888
421 | 0 | 0 |  | 800 | 56.791 |  | 0 | -6.7199 | 0.088486 | 0.24953 | 0.041888
422 | 0 | 0 |  | 800 | 56.8028 |  | 0 | -6.7199 | 0.088485 | 0.24953 | 0.041888
423 | 0 | 0 |  | 800 | 56.9087 |  | 0 | -6.7199 | 0.088471 | 0.24949 | 0.041888
424 | 0 | 0 |  | 800 | 56.9206 |  | 0 | -6.7199 | 0.08847 | 0.24948 | 0.041888
425 | 0 | 0 |  | 800 | 56.9325 |  | 0 | -6.7199 | 0.088468 | 0.24948 | 0.041888
426 | 0 | 0 |  | 800 | 56.9443 |  | 0 | -6.7199 | 0.088467 | 0.24948 | 0.041888
427 | 0 | 0 |  | 800 | 56.9562 |  | 0 | -6.7199 | 0.088465 | 0.24947 | 0.041888
428 | 0 | 0 |  | 800 | 56.9681 |  | 0 | -6.7199 | 0.088464 | 0.24947 | 0.041888
429 | 0 | 0 |  | 800 | 56.9799 |  | 0 | -6.7199 | 0.088462 | 0.24946 | 0.041888
430 | 0 | 0 |  | 800 | 56.9918 |  | 0 | -6.7199 | 0.088461 | 0.24946 | 0.041888
431 | 0 | 0 |  | 800 | 57.0036 |  | 0 | -6.7199 | 0.088459 | 0.24945 | 0.041888
432 | 0 | 0 |  | 800 | 57.0155 |  | 0 | -6.7199 | 0.088458 | 0.24945 | 0.041888
433 | 0 | 0 |  | 800 | 57.0274 |  | 0 | -6.7199 | 0.088456 | 0.24945 | 0.041888
434 | 0 | 0 |  | 800 | 57.0392 |  | 0 | -6.7199 | 0.088454 | 0.24944 | 0.041888
435 | 0 | 0 |  | 800 | 57.0511 |  | 0 | -6.7199 | 0.088453 | 0.24944 | 0.041888
436 | 0 | 0 |  | 800 | 56.9502 |  | 0 | -6.7199 | 0.088466 | 0.24947 | 0.041888
437 | 0 | 0 |  | 800 | 56.962 |  | 0 | -6.7199 | 0.088464 | 0.24947 | 0.041888
438 | 0 | 0 |  | 800 | 56.9802 |  | 0 | -6.7199 | 0.088462 | 0.24946 | 0.041888
439 | 0 | 1 |  | 800 | 57.015 |  | 0 | -6.7199 | 0.088458 | 0.24945 | 0.041888
440 | 0 | 1 |  | 800 | 57.0383 |  | 0 | -6.7199 | 0.088455 | 0.24944 | 0.041888
441 | 4 | 1 |  | 800 | 57.0272 |  | 0 | -6.7199 | 0.088456 | 0.24945 | 2.2462
442 | 7 | 1 |  | 833.7216 | 56.9907 |  | 0 | -6.7199 | 0.24278 | 0.68465 | 2.3214
443 | 9 | 1 |  | 1071.9277 | 56.9795 |  | 0 | -6.7199 | 0.36875 | 1.0399 | 4.0314
444 | 13 | 1 |  | 1548.3401 | 56.9765 |  | 0 | -6.7199 | 0.63918 | 1.8025 | 7.8368
445 | 16 | 2 |  | 985.7889 | 56.9856 |  | 0 | -6.7199 | 0.2471 | 0.69682 | 2.1351
446 | 15 | 2 |  | 924.1771 | 57.0339 |  | 0 | -6.7199 | 0.18647 | 0.52584 | 1.2266
447 | 17 | 2 |  | 1047.4008 | 57.0609 |  | 0 | -6.7199 | 0.50113 | 1.4132 | 6.2474
448 | 20 | 2 |  | 1232.2362 | 57.0619 |  | 0 | -6.7199 | 0.79426 | 2.2398 | 10.8245
449 | 25 | 2 |  | 1540.2952 | 57.1003 |  | 0 | -6.7199 | 0.96382 | 2.718 | 13.3304
450 | 28 | 2 |  | 1725.1307 | 57.1148 |  | 0 | -6.7199 | 0.89985 | 2.5376 | 11.9856
451 | 31 | 2 |  | 1909.9661 | 57.1118 |  | 0 | -6.7199 | 0.69024 | 1.9465 | 7.9329
452 | 31 | 2 |  | 1909.9661 | 57.1249 |  | 0 | -6.7199 | 0.47296 | 1.3338 | 4.0531
453 | 32 | 2 |  | 1971.5779 | 57.1973 |  | 0 | -6.7199 | 0.58238 | 1.6423 | 5.8452
454 | 32 | 2 |  | 1971.5779 | 57.2706 |  | 0 | -6.7199 | 0.44725 | 1.2612 | 3.41
455 | 32 | 2 |  | 1971.5779 | 57.3404 |  | 0 | -6.7199 | 0.28826 | 0.81289 | 0.50884
456 | 31 | 2 |  | 1909.9661 | 57.4548 |  | 0 | -6.7199 | 0.2725 | 0.76845 | 0.40902
457 | 31 | 2 |  | 1909.9661 | 57.5555 |  | 0 | -6.7199 | 0.43667 | 1.2314 | 3.4006
458 | 31 | 2 |  | 1909.9661 | 57.6003 |  | 0 | -6.7199 | 0.52819 | 1.4895 | 5.0496
459 | 32 | 2 |  | 1971.5779 | 57.6599 |  | 0 | -6.7199 | 0.61176 | 1.7252 | 6.3743
460 | 32 | 2 |  | 1971.5779 | 57.7287 |  | 0 | -6.7199 | 0.22301 | 0.62889 | -0.69049
461 | 31 | 2 |  | 1909.9661 | 57.8431 |  | 0 | -6.7199 | 0.44117 | 1.2441 | 3.4839
462 | 32 | 2 |  | 1971.5779 | 57.9108 |  | 0 | -6.7199 | 0.59835 | 1.6874 | 6.1362
463 | 32 | 2 |  | 1971.5779 | 57.9988 |  | 0 | -6.7199 | 0.41268 | 1.1638 | 2.7876
464 | 32 | 2 |  | 1971.5779 | 58.1277 |  | 0 | -6.7199 | 0.46202 | 1.3029 | 3.6836
465 | 32 | 2 |  | 1971.5779 | 58.197 |  | 0 | -6.7199 | 0.44867 | 1.2653 | 3.4424
466 | 32 | 2 |  | 1971.5779 | 58.2668 |  | 0 | -6.7199 | 0.45217 | 1.2751 | 3.5062
467 | 32 | 2 |  | 1971.5779 | 58.3253 |  | 0 | -6.7199 | 0.45109 | 1.2721 | 3.487
468 | 32 | 2 |  | 1971.5779 | 58.3838 |  | 0 | -6.7199 | 0.45148 | 1.2732 | 3.4946
469 | 32 | 2 |  | 1971.5779 | 58.4423 |  | 0 | -6.7199 | 0.45055 | 1.2705 | 3.4781
470 | 32 | 2 |  | 1971.5779 | 58.5232 |  | 0 | -6.7199 | 0.45346 | 1.2788 | 3.5314
471 | 32 | 2 |  | 1971.5779 | 58.5942 |  | 0 | -6.7199 | 0.44228 | 1.2472 | 3.3293
472 | 32 | 2 |  | 1971.5779 | 58.6764 |  | 0 | -6.7199 | 0.48368 | 1.364 | 4.0794
473 | 32 | 2 |  | 1971.5779 | 58.775 |  | 0 | -6.7199 | 0.27527 | 0.77625 | 0.28007
474 | 31 | 2 |  | 1909.9661 | 58.9018 |  | 0 | -6.7199 | 0.28485 | 0.80329 | 0.64529
475 | 31 | 2 |  | 1909.9661 | 59.015 |  | 0 | -6.7199 | 0.39058 | 1.1014 | 2.575
476 | 30 | 2 |  | 1848.3543 | 59.1426 |  | 0 | -6.7199 | 0 | 0 | -2.3696
477 | 28 | 2 |  | 1725.1307 | 59.2595 |  | 0 | -6.7199 | 0 | 0 | -5.0835
478 | 25 | 2 |  | 1540.2952 | 59.3174 |  | 0 | -6.7199 | 0 | 0 | -4.9716
479 | 22 | 2 |  | 1355.4598 | 59.3568 |  | 0 | -6.7199 | 0 | 0 | -4.3553
480 | 19 | 2 |  | 1170.6244 | 59.436 |  | 0 | -6.7199 | 0 | 0 | -3.7465
481 | 16 | 2 |  | 985.7889 | 59.4935 |  | 0 | -6.7199 | 0 | 0 | -3.1442
482 | 13 | 2 |  | 800.9535 | 59.5309 |  | 0 | -6.7199 | 0.088136 | 0.24854 | -2.5475
483 | 10 | 2 |  | 800 | 59.5669 |  | 0 | -6.7199 | 0.088132 | 0.24853 | -1.6681
484 | 8 | 2 |  | 800 | 59.5983 |  | 0 | -6.7199 | 0.088128 | 0.24852 | -1.6872
485 | 4 | 2 |  | 800 | 59.6366 |  | 0 | -6.7199 | 0.088123 | 0.24851 | -1.6535
486 | 0 | 2 |  | 800 | 59.668 |  | 0 | -6.7199 | 0.088119 | 0.2485 | 0.041888
487 | 0 | 0 |  | 800 | 59.6807 |  | 0 | -6.7199 | 0.088117 | 0.24849 | 0.041888
488 | 0 | 0 |  | 800 | 59.7171 |  | 0 | -6.7199 | 0.088113 | 0.24848 | 0.041888
489 | 0 | 0 |  | 800 | 59.7487 |  | 0 | -6.7199 | 0.088109 | 0.24847 | 0.041888
490 | 0 | 0 |  | 800 | 59.7942 |  | 0 | -6.7199 | 0.088103 | 0.24845 | 0.041888
491 | 0 | 0 |  | 800 | 59.8707 |  | 0 | -6.7199 | 0.088093 | 0.24842 | 0.041888
492 | 0 | 0 |  | 800 | 59.8951 |  | 0 | -6.7199 | 0.08809 | 0.24841 | 0.041888
493 | 0 | 0 |  | 800 | 59.9194 |  | 0 | -6.7199 | 0.088087 | 0.24841 | 0.041888
494 | 0 | 0 |  | 800 | 59.9437 |  | 0 | -6.7199 | 0.088084 | 0.2484 | 0.041888
495 | 0 | 0 |  | 800 | 59.9681 |  | 0 | -6.7199 | 0.088081 | 0.24839 | 0.041888
496 | 0 | 0 |  | 800 | 59.9924 |  | 0 | -6.7199 | 0.088078 | 0.24838 | 0.041888
497 | 0 | 0 |  | 800 | 60.0168 |  | 0 | -6.7199 | 0.088075 | 0.24837 | 0.041888
498 | 0 | 0 |  | 800 | 60.0411 |  | 0 | -6.7199 | 0.088072 | 0.24836 | 0.041888
499 | 0 | 0 |  | 800 | 60.0654 |  | 0 | -6.7199 | 0.088069 | 0.24835 | 0.041888
500 | 0 | 0 |  | 800 | 60.0898 |  | 0 | -6.7199 | 0.088065 | 0.24834 | 0.041888
501 | 0 | 0 |  | 800 | 60.1141 |  | 0 | -6.7199 | 0.088062 | 0.24834 | 0.041888
502 | 0 | 0 |  | 800 | 60.1384 |  | 0 | -6.7199 | 0.088059 | 0.24833 | 0.041888
503 | 0 | 0 |  | 800 | 60.1628 |  | 0 | -6.7199 | 0.088056 | 0.24832 | 0.041888
504 | 0 | 0 |  | 800 | 60.1871 |  | 0 | -6.7199 | 0.088053 | 0.24831 | 0.041888
505 | 0 | 0 |  | 800 | 60.2306 |  | 0 | -6.7199 | 0.088048 | 0.24829 | 0.041888
506 | 0 | 1 |  | 800 | 60.255 |  | 0 | -6.7199 | 0.088045 | 0.24829 | 0.041888
507 | 0 | 1 |  | 800 | 60.2821 |  | 0 | -6.7199 | 0.088041 | 0.24828 | 0.041888
508 | 1 | 1 |  | 800 | 60.3294 |  | 0 | -6.7199 | 0.088035 | 0.24826 | 0.36803
509 | 4 | 1 |  | 800 | 60.3308 |  | 0 | -6.7199 | 0.088035 | 0.24826 | 1.7558
510 | 7 | 1 |  | 833.7216 | 60.3292 |  | 0 | -6.7199 | 0.31404 | 0.88558 | 3.489
511 | 11 | 1 |  | 1310.1339 | 60.3052 |  | 0 | -6.7199 | 0.51331 | 1.4475 | 6.1058
512 | 14 | 1 |  | 1667.4432 | 60.3296 |  | 0 | -6.7199 | 0.48622 | 1.3711 | 4.935
513 | 15 | 2 |  | 924.1771 | 60.364 |  | 0 | -6.7199 | 0.21273 | 0.5999 | 1.6776
514 | 15 | 2 |  | 924.1771 | 60.4202 |  | 0 | -6.7199 | 0.21426 | 0.60422 | 1.7035
515 | 16 | 2 |  | 985.7889 | 60.4764 |  | 0 | -6.7199 | 0.36436 | 1.0275 | 4.0985
516 | 18 | 2 |  | 1109.0126 | 60.4916 |  | 0 | -6.7199 | 0.46377 | 1.3078 | 5.57
517 | 20 | 2 |  | 1232.2362 | 60.5222 |  | 0 | -6.7199 | 0.47954 | 1.3523 | 5.6569
518 | 22 | 2 |  | 1355.4598 | 60.5721 |  | 0 | -6.7199 | 0.61539 | 1.7354 | 7.7635
519 | 25 | 2 |  | 1540.2952 | 60.6217 |  | 0 | -6.7199 | 0.8118 | 2.2893 | 10.8088
520 | 28 | 2 |  | 1725.1307 | 60.6539 |  | 0 | -6.7199 | 0.82623 | 2.33 | 10.7457
521 | 30 | 2 |  | 1848.3543 | 60.6567 |  | 0 | -6.7199 | 0.58811 | 1.6585 | 6.3041
522 | 31 | 2 |  | 1909.9661 | 60.6948 |  | 0 | -6.7199 | 0.84556 | 2.3845 | 10.6846
523 | 34 | 2 |  | 2094.8015 | 60.7369 |  | 0 | -6.7199 | 0.8661 | 2.4424 | 10.5598
524 | 34 | 3 |  | 1310.9188 | 60.7617 |  | 0 | -6.7199 | 0.16534 | 0.46627 | 0.06346
525 | 34 | 3 |  | 1310.9188 | 60.8417 |  | 0 | -6.7199 | 0.59396 | 1.675 | 7.4673
526 | 36 | 3 |  | 1388.0316 | 60.8964 |  | 0 | -6.7199 | 0.69877 | 1.9705 | 9.1197
527 | 37 | 3 |  | 1426.5881 | 60.973 |  | 0 | -6.7199 | 0.65675 | 1.852 | 8.3589
528 | 39 | 3 |  | 1503.701 | 61.0379 |  | 0 | -6.7199 | 0.8938 | 2.5205 | 12.2304
529 | 41 | 3 |  | 1580.8138 | 61.0726 |  | 0 | -6.7199 | 0.95201 | 2.6847 | 13.1073
530 | 43 | 3 |  | 1657.9267 | 61.1609 |  | 0 | -6.7199 | 0.75941 | 2.1415 | 9.726
531 | 44 | 3 |  | 1696.4831 | 61.2146 |  | 0 | -6.7199 | 0.96397 | 2.7184 | 13.1461
532 | 47 | 3 |  | 1812.1524 | 61.2778 |  | 0 | -6.7199 | 1.3969 | 3.9393 | 20.191
533 | 49 | 3 |  | 1889.2653 | 61.3821 |  | 0 | -6.7199 | 0.7137 | 2.0126 | 8.4282
534 | 49 | 3 |  | 1889.2653 | 61.4671 |  | 0 | -6.7199 | 0.65841 | 1.8567 | 7.4519
535 | 50 | 3 |  | 1927.8217 | 61.5527 |  | 0 | -6.7199 | 0.75625 | 2.1326 | 9.0817
536 | 50 | 3 |  | 1927.8217 | 61.6514 |  | 0 | -6.7199 | 0.49995 | 1.4099 | 4.5192
537 | 50 | 3 |  | 1927.8217 | 61.7707 |  | 0 | -6.7199 | 0.56793 | 1.6016 | 5.7404
538 | 50 | 3 |  | 1927.8217 | 61.8692 |  | 0 | -6.7199 | 0.54948 | 1.5495 | 5.4105
539 | 50 | 3 |  | 1927.8217 | 61.9561 |  | 0 | -6.7199 | 0.55453 | 1.5638 | 5.5017
540 | 50 | 3 |  | 1927.8217 | 62.0316 |  | 0 | -6.7199 | 0.55216 | 1.5571 | 5.4597
541 | 50 | 3 |  | 1927.8217 | 62.1295 |  | 0 | -6.7199 | 0.55599 | 1.5679 | 5.5291
542 | 50 | 3 |  | 1927.8217 | 62.2051 |  | 0 | -6.7199 | 0.54242 | 1.5296 | 5.2862
543 | 50 | 3 |  | 1927.8217 | 62.292 |  | 0 | -6.7199 | 0.59237 | 1.6705 | 6.1809
544 | 50 | 3 |  | 1927.8217 | 62.3905 |  | 0 | -6.7199 | 0.40668 | 1.1468 | 2.838
545 | 49 | 3 |  | 1889.2653 | 62.5173 |  | 0 | -6.7199 | 0.21085 | 0.5946 | -0.6287
546 | 48 | 3 |  | 1850.7089 | 62.6406 |  | 0 | -6.7199 | 0.21786 | 0.61436 | -0.38404
547 | 47 | 3 |  | 1812.1524 | 62.7645 |  | 0 | -6.7199 | 0.29285 | 0.82583 | 1.1005
548 | 46 | 3 |  | 1773.596 | 62.8885 |  | 0 | -6.7199 | 0 | 0 | -5.3612
549 | 43 | 3 |  | 1657.9267 | 62.9807 |  | 0 | -6.7199 | 0 | 0 | -5.3683
550 | 41 | 3 |  | 1580.8138 | 63.076 |  | 0 | -6.7199 | 0 | 0 | -3.8129
551 | 39 | 3 |  | 1503.701 | 63.1127 |  | 0 | -6.7199 | 0 | 0 | -4.3744
552 | 37 | 3 |  | 1426.5881 | 63.1718 |  | 0 | -6.7199 | 0 | 0 | -4.5915
553 | 35 | 3 |  | 1349.4752 | 63.2467 |  | 0 | -6.7199 | 0.12482 | 0.35199 | -0.7406
554 | 35 | 3 |  | 1349.4752 | 63.329 |  | 0 | -6.7199 | 0.37886 | 1.0684 | 3.7414
555 | 35 | 3 |  | 1349.4752 | 63.4106 |  | 0 | -6.7199 | 0.36455 | 1.028 | 3.4932
556 | 35 | 3 |  | 1349.4752 | 63.5043 |  | 0 | -6.7199 | 0.1633 | 0.4605 | -0.051381
557 | 34 | 3 |  | 1310.9188 | 63.5866 |  | 0 | -6.7199 | 0.32152 | 0.90667 | 2.822
558 | 35 | 3 |  | 1349.4752 | 63.6742 |  | 0 | -6.7199 | 0.50363 | 1.4202 | 5.8909
559 | 35 | 3 |  | 1349.4752 | 63.7784 |  | 0 | -6.7199 | 0.2926 | 0.82513 | 2.2379
560 | 35 | 3 |  | 1349.4752 | 63.8752 |  | 0 | -6.7199 | 0.33425 | 0.94259 | 2.9673
561 | 35 | 3 |  | 1349.4752 | 63.946 |  | 0 | -6.7199 | 0.37631 | 1.0612 | 3.6998
562 | 35 | 3 |  | 1349.4752 | 64.0276 |  | 0 | -6.7199 | 0.15957 | 0.44997 | -0.11575
563 | 34 | 3 |  | 1310.9188 | 64.1098 |  | 0 | -6.7199 | 0.32442 | 0.91486 | 2.8746
564 | 35 | 3 |  | 1349.4752 | 64.1783 |  | 0 | -6.7199 | 0.49386 | 1.3927 | 5.7262
565 | 35 | 3 |  | 1349.4752 | 64.2679 |  | 0 | -6.7199 | 0.32601 | 0.91934 | 2.8249
566 | 35 | 3 |  | 1349.4752 | 64.345 |  | 0 | -6.7199 | 0.20623 | 0.58157 | 0.71607
567 | 34 | 2 |  | 2094.8015 | 64.4272 |  | 0 | -6.7199 | 0.32529 | 0.91731 | 0.84804
568 | 33 | 2 |  | 2033.1897 | 64.5151 |  | 0 | -6.7199 | 0 | 0 | -6.66
569 | 29 | 2 |  | 1786.7425 | 64.68 |  | 0 | -6.7199 | 0 | 0 | -2.6737
570 | 29 | 2 |  | 1786.7425 | 64.7809 |  | 0 | -6.7199 | 0 | 0 | -4.0404
571 | 24 | 2 |  | 1478.6834 | 64.8824 |  | 0 | -6.7199 | 0 | 0 | -4.7652
572 | 21 | 2 |  | 1293.848 | 64.9279 |  | 0 | -6.7199 | 0 | 0 | -4.1515
573 | 17 | 2 |  | 1047.4008 | 65.0047 |  | 0 | -6.7199 | 0 | 0 | -3.3443
574 | 13 | 2 |  | 800.9535 | 65.0622 |  | 0 | -6.7199 | 0.087443 | 0.24659 | -2.5475
575 | 11 | 2 |  | 800 | 65.1005 |  | 0 | -6.7199 | 0.087438 | 0.24657 | -1.6571
576 | 8 | 2 |  | 800 | 65.1319 |  | 0 | -6.7199 | 0.087434 | 0.24656 | -2.5091
577 | 4 | 2 |  | 800 | 65.1702 |  | 0 | -6.7199 | 0.087429 | 0.24655 | -1.2579
578 | 1 | 2 |  | 800 | 65.2016 |  | 0 | -6.7199 | 0.087425 | 0.24654 | -0.10651
579 | 0 | 0 |  | 800 | 65.2443 |  | 0 | -6.7199 | 0.08742 | 0.24652 | 0.041888
580 | 0 | 0 |  | 800 | 65.2801 |  | 0 | -6.7199 | 0.087416 | 0.24651 | 0.041888
581 | 0 | 0 |  | 800 | 65.3274 |  | 0 | -6.7199 | 0.08741 | 0.2465 | 0.041888
582 | 0 | 0 |  | 800 | 65.358 |  | 0 | -6.7199 | 0.087406 | 0.24648 | 0.041888
583 | 0 | 0 |  | 800 | 65.3824 |  | 0 | -6.7199 | 0.087403 | 0.24648 | 0.041888
584 | 0 | 0 |  | 800 | 65.4067 |  | 0 | -6.7199 | 0.0874 | 0.24647 | 0.041888
585 | 0 | 0 |  | 800 | 65.431 |  | 0 | -6.7199 | 0.087397 | 0.24646 | 0.041888
586 | 0 | 0 |  | 800 | 65.4554 |  | 0 | -6.7199 | 0.087394 | 0.24645 | 0.041888
587 | 0 | 0 |  | 800 | 65.4797 |  | 0 | -6.7199 | 0.087391 | 0.24644 | 0.041888
588 | 0 | 0 |  | 800 | 65.5041 |  | 0 | -6.7199 | 0.087388 | 0.24643 | 0.041888
589 | 0 | 0 |  | 800 | 65.5284 |  | 0 | -6.7199 | 0.087385 | 0.24643 | 0.041888
590 | 0 | 0 |  | 800 | 65.5527 |  | 0 | -6.7199 | 0.087382 | 0.24642 | 0.041888
591 | 0 | 0 |  | 800 | 65.5771 |  | 0 | -6.7199 | 0.087379 | 0.24641 | 0.041888
592 | 0 | 0 |  | 800 | 65.6014 |  | 0 | -6.7199 | 0.087376 | 0.2464 | 0.041888
593 | 0 | 0 |  | 800 | 65.6258 |  | 0 | -6.7199 | 0.087373 | 0.24639 | 0.041888
594 | 0 | 1 |  | 800 | 65.6501 |  | 0 | -6.7199 | 0.08737 | 0.24638 | 0.041888
595 | 0 | 1 |  | 800 | 65.6744 |  | 0 | -6.7199 | 0.087367 | 0.24637 | 0.041888
596 | 0 | 1 |  | 800 | 65.705 |  | 0 | -6.7199 | 0.087363 | 0.24636 | 0.041888
597 | 1 | 1 |  | 800 | 65.7523 |  | 0 | -6.7199 | 0.087357 | 0.24635 | 0.43063
598 | 5 | 1 |  | 800 | 65.7365 |  | 0 | -6.7199 | 0.087359 | 0.24635 | 2.5249
599 | 8 | 1 |  | 952.8247 | 65.7124 |  | 0 | -6.7199 | 0.34388 | 0.96975 | 3.824
600 | 12 | 1 |  | 1429.237 | 65.6851 |  | 0 | -6.7199 | 0.57178 | 1.6124 | 6.9309
601 | 15 | 1 |  | 1786.5462 | 65.7077 |  | 0 | -6.7199 | 0.45488 | 1.2828 | 4.1159
602 | 15 | 1 |  | 1786.5462 | 65.7292 |  | 0 | -6.7199 | 0.33347 | 0.94039 | 1.9277
603 | 15 | 1 |  | 1786.5462 | 65.8317 |  | 0 | -6.7199 | 0.21549 | 0.60768 | -0.22225
604 | 14 | 1 |  | 1667.4432 | 65.9397 |  | 0 | -6.7199 | 0.3285 | 0.92636 | 2.151
605 | 15 | 1 |  | 1786.5462 | 66.0296 |  | 0 | -6.7199 | 0.35898 | 1.0123 | 2.3913
606 | 14 | 1 |  | 1667.4432 | 66.1047 |  | 0 | -6.7199 | 0.19152 | 0.54009 | -0.32943
607 | 14 | 1 |  | 1667.4432 | 66.1978 |  | 0 | -6.7199 | 0.33085 | 0.93298 | 2.1947
608 | 14 | 1 |  | 1667.4432 | 66.2877 |  | 0 | -6.7199 | 0.32723 | 0.92279 | 2.1301
609 | 14 | 1 |  | 1667.4432 | 66.3775 |  | 0 | -6.7199 | 0.20191 | 0.56938 | -0.13864
610 | 12 | 1 |  | 1429.237 | 66.4706 |  | 0 | -6.7199 | 0 | 0 | -3.0424
611 | 8 | 1 |  | 952.8247 | 66.5511 |  | 0 | -6.7199 | 0 | 0 | -2.6087
612 | 4 | 1 |  | 800 | 66.5983 |  | 0 | -6.7199 | 0.087253 | 0.24605 | -1.5124
613 | 0 | 1 |  | 800 | 66.6297 |  | 0 | -6.7199 | 0.087249 | 0.24604 | 0.041888
614 | 0 | 0 |  | 800 | 66.6724 |  | 0 | -6.7199 | 0.087244 | 0.24603 | 0.041888
615 | 0 | 0 |  | 800 | 66.707 |  | 0 | -6.7199 | 0.087239 | 0.24602 | 0.041888
616 | 0 | 0 |  | 800 | 66.7386 |  | 0 | -6.7199 | 0.087236 | 0.246 | 0.041888
617 | 0 | 0 |  | 800 | 66.7841 |  | 0 | -6.7199 | 0.08723 | 0.24599 | 0.041888
618 | 0 | 0 |  | 800 | 66.8606 |  | 0 | -6.7199 | 0.087221 | 0.24596 | 0.041888
619 | 0 | 0 |  | 800 | 66.885 |  | 0 | -6.7199 | 0.087218 | 0.24595 | 0.041888
620 | 0 | 0 |  | 800 | 66.9093 |  | 0 | -6.7199 | 0.087215 | 0.24595 | 0.041888
621 | 0 | 0 |  | 800 | 66.9336 |  | 0 | -6.7199 | 0.087212 | 0.24594 | 0.041888
622 | 0 | 0 |  | 800 | 66.958 |  | 0 | -6.7199 | 0.087209 | 0.24593 | 0.041888
623 | 0 | 0 |  | 800 | 66.9823 |  | 0 | -6.7199 | 0.087206 | 0.24592 | 0.041888
624 | 0 | 0 |  | 800 | 67.0067 |  | 0 | -6.7199 | 0.087203 | 0.24591 | 0.041888
625 | 0 | 0 |  | 800 | 67.031 |  | 0 | -6.7199 | 0.0872 | 0.2459 | 0.041888
626 | 0 | 0 |  | 800 | 67.0553 |  | 0 | -6.7199 | 0.087197 | 0.24589 | 0.041888
627 | 0 | 0 |  | 800 | 67.0797 |  | 0 | -6.7199 | 0.087194 | 0.24589 | 0.041888
628 | 0 | 0 |  | 800 | 67.104 |  | 0 | -6.7199 | 0.087191 | 0.24588 | 0.041888
629 | 0 | 0 |  | 800 | 67.1284 |  | 0 | -6.7199 | 0.087188 | 0.24587 | 0.041888
630 | 0 | 0 |  | 800 | 67.1527 |  | 0 | -6.7199 | 0.087185 | 0.24586 | 0.041888
631 | 0 | 0 |  | 800 | 67.177 |  | 0 | -6.7199 | 0.087182 | 0.24585 | 0.041888
632 | 0 | 0 |  | 800 | 67.2536 |  | 0 | -6.7199 | 0.087172 | 0.24583 | 0.041888
633 | 0 | 1 |  | 800 | 67.2779 |  | 0 | -6.7199 | 0.087169 | 0.24582 | 0.041888
634 | 0 | 1 |  | 800 | 67.2962 |  | 0 | -6.7199 | 0.087167 | 0.24581 | 0.041888
635 | 1 | 1 |  | 800 | 67.3435 |  | 0 | -6.7199 | 0.087161 | 0.24579 | 0.27692
636 | 3 | 1 |  | 800 | 67.3706 |  | 0 | -6.7199 | 0.087158 | 0.24579 | 1.3527
637 | 7 | 1 |  | 833.7216 | 67.369 |  | 0 | -6.7199 | 0.32192 | 0.9078 | 3.6335
638 | 10 | 1 |  | 1191.0308 | 67.3328 |  | 0 | -6.7199 | 0.385 | 1.0857 | 4.1491
639 | 13 | 1 |  | 1548.3401 | 67.345 |  | 0 | -6.7199 | 0.57446 | 1.62 | 6.7712
640 | 16 | 2 |  | 985.7889 | 67.3636 |  | 0 | -6.7199 | 0.26264 | 0.74064 | 2.4275
641 | 15 | 2 |  | 924.1771 | 67.4117 |  | 0 | -6.7199 | 0.1744 | 0.4918 | 1.0519
642 | 17 | 2 |  | 1047.4008 | 67.4478 |  | 0 | -6.7199 | 0.51001 | 1.4382 | 6.425
643 | 20 | 2 |  | 1232.2362 | 67.4612 |  | 0 | -6.7199 | 0.73098 | 2.0614 | 9.8426
644 | 24 | 2 |  | 1478.6834 | 67.5051 |  | 0 | -6.7199 | 0.70738 | 1.9948 | 9.1685
645 | 26 | 2 |  | 1601.907 | 67.5177 |  | 0 | -6.7199 | 0.82602 | 2.3294 | 10.9926
646 | 30 | 2 |  | 1848.3543 | 67.5775 |  | 0 | -6.7199 | 0.89712 | 2.5299 | 11.7618
647 | 31 | 2 |  | 1909.9661 | 67.6113 |  | 0 | -6.7199 | 0.56919 | 1.6051 | 5.8499
648 | 32 | 2 |  | 1971.5779 | 67.698 |  | 0 | -6.7199 | 0.4421 | 1.2467 | 3.3884
649 | 31 | 2 |  | 1909.9661 | 67.769 |  | 0 | -6.7199 | 0.23407 | 0.66009 | -0.22924
650 | 31 | 2 |  | 1909.9661 | 67.8821 |  | 0 | -6.7199 | 0.46207 | 1.303 | 3.9274
651 | 31 | 2 |  | 1909.9661 | 67.9669 |  | 0 | -6.7199 | 0.41323 | 1.1653 | 3.0447
652 | 31 | 2 |  | 1909.9661 | 68.0321 |  | 0 | -6.7199 | 0.4262 | 1.2019 | 3.28
653 | 31 | 2 |  | 1909.9661 | 68.0894 |  | 0 | -6.7199 | 0.42269 | 1.192 | 3.2168
654 | 31 | 2 |  | 1909.9661 | 68.169 |  | 0 | -6.7199 | 0.42336 | 1.1939 | 3.2295
655 | 31 | 2 |  | 1909.9661 | 68.2263 |  | 0 | -6.7199 | 0.42378 | 1.1951 | 3.2375
656 | 31 | 2 |  | 1909.9661 | 68.2836 |  | 0 | -6.7199 | 0.42103 | 1.1873 | 3.188
657 | 31 | 2 |  | 1909.9661 | 68.3981 |  | 0 | -6.7199 | 0.43122 | 1.216 | 3.3733
658 | 31 | 2 |  | 1909.9661 | 68.4783 |  | 0 | -6.7199 | 0.39277 | 1.1076 | 2.6768
659 | 31 | 2 |  | 1909.9661 | 68.6702 |  | 0 | -6.7199 | 0.53665 | 1.5133 | 5.274
660 | 32 | 2 |  | 1971.5779 | 68.7424 |  | 0 | -6.7199 | 0.55857 | 1.5752 | 5.4974
661 | 32 | 2 |  | 1971.5779 | 68.8282 |  | 0 | -6.7199 | 0.41008 | 1.1564 | 2.8145
662 | 32 | 2 |  | 1971.5779 | 68.9519 |  | 0 | -6.7199 | 0.44957 | 1.2678 | 3.5323
663 | 32 | 2 |  | 1971.5779 | 69.0458 |  | 0 | -6.7199 | 0.43883 | 1.2375 | 3.3382
664 | 32 | 2 |  | 1971.5779 | 69.174 |  | 0 | -6.7199 | 0.44173 | 1.2457 | 3.3917
665 | 32 | 2 |  | 1971.5779 | 69.245 |  | 0 | -6.7199 | 0.44033 | 1.2417 | 3.3668
666 | 32 | 2 |  | 1971.5779 | 69.2032 |  | 0 | -6.7199 | 0.44261 | 1.2482 | 3.4078
667 | 32 | 2 |  | 1971.5779 | 69.2742 |  | 0 | -6.7199 | 0.43463 | 1.2256 | 3.2634
668 | 32 | 2 |  | 1971.5779 | 69.3565 |  | 0 | -6.7199 | 0.46393 | 1.3083 | 3.795
669 | 32 | 2 |  | 1971.5779 | 69.4383 |  | 0 | -6.7199 | 0.35469 | 1.0002 | 1.8089
670 | 31 | 2 |  | 1909.9661 | 69.5651 |  | 0 | -6.7199 | 0.161 | 0.45402 | -1.5672
671 | 30 | 2 |  | 1848.3543 | 69.6771 |  | 0 | -6.7199 | 0.26321 | 0.74226 | 0.49872
672 | 29 | 2 |  | 1786.7425 | 69.8011 |  | 0 | -6.7199 | 0 | 0 | -5.269
673 | 25 | 2 |  | 1540.2952 | 69.9113 |  | 0 | -6.7199 | 0 | 0 | -4.9716
674 | 22 | 2 |  | 1355.4598 | 69.9507 |  | 0 | -6.7199 | 0 | 0 | -2.7108
675 | 20 | 2 |  | 1232.2362 | 70.0055 |  | 0 | -6.7199 | 0 | 0 | -3.9486
676 | 16 | 2 |  | 985.7889 | 70.0823 |  | 0 | -6.7199 | 0 | 0 | -3.1442
677 | 14 | 2 |  | 862.5653 | 70.1197 |  | 0 | -6.7199 | 0 | 0 | -2.2606
678 | 11 | 2 |  | 800 | 70.158 |  | 0 | -6.7199 | 0.086818 | 0.24483 | -2.5444
679 | 8 | 2 |  | 800 | 70.1963 |  | 0 | -6.7199 | 0.086813 | 0.24481 | -2.5444
680 | 4 | 2 |  | 800 | 70.2346 |  | 0 | -6.7199 | 0.086809 | 0.2448 | -0.663
681 | 3 | 2 |  | 800 | 70.2773 |  | 0 | -6.7199 | 0.086804 | 0.24479 | -0.39659
682 | 0 | 0 |  | 800 | 70.3199 |  | 0 | -6.7199 | 0.086798 | 0.24477 | 0.041888
683 | 0 | 0 |  | 800 | 70.3326 |  | 0 | -6.7199 | 0.086797 | 0.24477 | 0.041888
684 | 0 | 0 |  | 800 | 70.3353 |  | 0 | -6.7199 | 0.086797 | 0.24477 | 0.041888
685 | 0 | 0 |  | 800 | 70.3669 |  | 0 | -6.7199 | 0.086793 | 0.24476 | 0.041888
686 | 0 | 0 |  | 800 | 70.4124 |  | 0 | -6.7199 | 0.086787 | 0.24474 | 0.041888
687 | 0 | 0 |  | 800 | 70.489 |  | 0 | -6.7199 | 0.086778 | 0.24471 | 0.041888
688 | 0 | 0 |  | 800 | 70.5133 |  | 0 | -6.7199 | 0.086775 | 0.24471 | 0.041888
689 | 0 | 0 |  | 800 | 70.552 |  | 0 | -6.7199 | 0.08677 | 0.24469 | 0.041888
690 | 0 | 0 |  | 800 | 70.5908 |  | 0 | -6.7199 | 0.086766 | 0.24468 | 0.041888
691 | 0 | 0 |  | 800 | 70.6295 |  | 0 | -6.7199 | 0.086761 | 0.24467 | 0.041888
692 | 0 | 0 |  | 800 | 70.6682 |  | 0 | -6.7199 | 0.086756 | 0.24465 | 0.041888
693 | 0 | 0 |  | 800 | 70.7069 |  | 0 | -6.7199 | 0.086752 | 0.24464 | 0.041888
694 | 0 | 0 |  | 800 | 70.7457 |  | 0 | -6.7199 | 0.086747 | 0.24463 | 0.041888
695 | 0 | 0 |  | 800 | 70.7844 |  | 0 | -6.7199 | 0.086742 | 0.24461 | 0.041888
696 | 0 | 0 |  | 800 | 70.8231 |  | 0 | -6.7199 | 0.086738 | 0.2446 | 0.041888
697 | 0 | 0 |  | 800 | 70.8619 |  | 0 | -6.7199 | 0.086733 | 0.24459 | 0.041888
698 | 0 | 0 |  | 800 | 70.9006 |  | 0 | -6.7199 | 0.086728 | 0.24457 | 0.041888
699 | 0 | 0 |  | 800 | 70.9393 |  | 0 | -6.7199 | 0.086724 | 0.24456 | 0.041888
700 | 0 | 1 |  | 800 | 71.0303 |  | 0 | -6.7199 | 0.086713 | 0.24453 | 0.041888
701 | 0 | 1 |  | 800 | 71.069 |  | 0 | -6.7199 | 0.086708 | 0.24452 | 0.041888
702 | 0 | 1 |  | 800 | 71.1016 |  | 0 | -6.7199 | 0.086704 | 0.24451 | 0.041888
703 | 1 | 1 |  | 800 | 71.1633 |  | 0 | -6.7199 | 0.086696 | 0.24448 | 0.28537
704 | 3 | 1 |  | 800 | 71.179 |  | 0 | -6.7199 | 0.086695 | 0.24448 | 1.236
705 | 7 | 1 |  | 833.7216 | 71.1776 |  | 0 | -6.7199 | 0.38569 | 1.0876 | 4.6627
706 | 12 | 1 |  | 1429.237 | 71.1205 |  | 0 | -6.7199 | 0.53458 | 1.5075 | 6.3175
707 | 14 | 1 |  | 1667.4432 | 71.1575 |  | 0 | -6.7199 | 0.42251 | 1.1915 | 3.8625
708 | 15 | 2 |  | 924.1771 | 71.2082 |  | 0 | -6.7199 | 0.20867 | 0.58845 | 1.6394
709 | 15 | 2 |  | 924.1771 | 71.2787 |  | 0 | -6.7199 | 0.27359 | 0.77152 | 2.7224
710 | 17 | 2 |  | 1047.4008 | 71.3495 |  | 0 | -6.7199 | 0.41174 | 1.1611 | 4.8279
711 | 18 | 2 |  | 1109.0126 | 71.3905 |  | 0 | -6.7199 | 0.25568 | 0.72103 | 2.1027
712 | 19 | 2 |  | 1170.6244 | 71.477 |  | 0 | -6.7199 | 0.56561 | 1.595 | 7.2133
713 | 23 | 2 |  | 1417.0716 | 71.4977 |  | 0 | -6.7199 | 0.77211 | 2.1773 | 10.3548
714 | 25 | 2 |  | 1540.2952 | 71.5224 |  | 0 | -6.7199 | 0.53641 | 1.5127 | 6.1463
715 | 27 | 2 |  | 1663.5188 | 71.54 |  | 0 | -6.7199 | 0.79522 | 2.2425 | 10.3867
716 | 30 | 2 |  | 1848.3543 | 71.5946 |  | 0 | -6.7199 | 0.85132 | 2.4007 | 10.9939
717 | 32 | 2 |  | 1971.5779 | 71.6688 |  | 0 | -6.7199 | 0.83503 | 2.3548 | 10.4224
718 | 34 | 2 |  | 2094.8015 | 71.739 |  | 0 | -6.7199 | 0.68298 | 1.926 | 7.3903
719 | 34 | 3 |  | 1310.9188 | 71.7563 |  | 0 | -6.7199 | 0.29481 | 0.83137 | 2.3894
720 | 34 | 3 |  | 1310.9188 | 71.8472 |  | 0 | -6.7199 | 0.24452 | 0.68956 | 1.5083
721 | 34 | 3 |  | 1310.9188 | 71.9416 |  | 0 | -6.7199 | 0.65401 | 1.8443 | 8.5158
722 | 37 | 3 |  | 1426.5881 | 72.0209 |  | 0 | -6.7199 | 1.0203 | 2.8772 | 14.4179
723 | 39 | 3 |  | 1503.701 | 72.1036 |  | 0 | -6.7199 | 0.7952 | 2.2425 | 10.636
724 | 41 | 3 |  | 1580.8138 | 72.1603 |  | 0 | -6.7199 | 0.9191 | 2.5919 | 12.614
725 | 43 | 3 |  | 1657.9267 | 72.263 |  | 0 | -6.7199 | 0.95039 | 2.6801 | 13.0356
726 | 45 | 3 |  | 1735.0396 | 72.3492 |  | 0 | -6.7199 | 0.9988 | 2.8166 | 13.7369
727 | 47 | 3 |  | 1812.1524 | 72.3979 |  | 0 | -6.7199 | 1.086 | 3.0626 | 15.0863
728 | 49 | 3 |  | 1889.2653 | 72.4576 |  | 0 | -6.7199 | 1.0033 | 2.8292 | 13.5344
729 | 50 | 3 |  | 1927.8217 | 72.5342 |  | 0 | -6.7199 | 0.6507 | 1.835 | 7.2869
730 | 50 | 3 |  | 1927.8217 | 72.64 |  | 0 | -6.7199 | 0.51531 | 1.4532 | 4.8676
731 | 50 | 3 |  | 1927.8217 | 72.7379 |  | 0 | -6.7199 | 0.5513 | 1.5547 | 5.5143
732 | 50 | 3 |  | 1927.8217 | 72.8278 |  | 0 | -6.7199 | 0.54151 | 1.5271 | 5.3393
733 | 50 | 3 |  | 1927.8217 | 73.0169 |  | 0 | -6.7199 | 0.54401 | 1.5341 | 5.3854
734 | 50 | 3 |  | 1927.8217 | 73.1068 |  | 0 | -6.7199 | 0.54306 | 1.5314 | 5.3689
735 | 50 | 3 |  | 1927.8217 | 73.1968 |  | 0 | -6.7199 | 0.54375 | 1.5334 | 5.3817
736 | 50 | 3 |  | 1927.8217 | 73.2868 |  | 0 | -6.7199 | 0.54138 | 1.5267 | 5.3398
737 | 50 | 3 |  | 1927.8217 | 73.399 |  | 0 | -6.7199 | 0.54957 | 1.5498 | 5.4875
738 | 50 | 3 |  | 1927.8217 | 73.489 |  | 0 | -6.7199 | 0.51857 | 1.4624 | 4.9315
739 | 50 | 3 |  | 1927.8217 | 73.5868 |  | 0 | -6.7199 | 0.63423 | 1.7885 | 7.0008
740 | 50 | 3 |  | 1927.8217 | 73.6927 |  | 0 | -6.7199 | 0.19739 | 0.55664 | -0.92185
741 | 48 | 3 |  | 1850.7089 | 73.844 |  | 0 | -6.7199 | 0 | 0 | -3.2071
742 | 47 | 3 |  | 1812.1524 | 73.973 |  | 0 | -6.7199 | 0.13988 | 0.39446 | -1.6394
743 | 45 | 3 |  | 1735.0396 | 74.117 |  | 0 | -6.7199 | 0 | 0 | -5.6303
744 | 43 | 3 |  | 1657.9267 | 74.1892 |  | 0 | -6.7199 | 0 | 0 | -4.248
745 | 41 | 3 |  | 1580.8138 | 74.2548 |  | 0 | -6.7199 | 0 | 0 | -5.1078
746 | 39 | 3 |  | 1503.701 | 74.3501 |  | 0 | -6.7199 | 0.11905 | 0.33571 | -1.1785
747 | 38 | 3 |  | 1465.1445 | 74.4202 |  | 0 | -6.7199 | 0 | 0 | -4.72
748 | 35 | 3 |  | 1349.4752 | 74.4801 |  | 0 | -6.7199 | 0 | 0 | -3.5613
749 | 35 | 3 |  | 1349.4752 | 74.5348 |  | 0 | -6.7199 | 0.42956 | 1.2114 | 4.6652
750 | 35 | 3 |  | 1349.4752 | 74.6358 |  | 0 | -6.7199 | 0.30088 | 0.84848 | 2.4283
751 | 35 | 3 |  | 1349.4752 | 74.7528 |  | 0 | -6.7199 | 0.33538 | 0.94577 | 3.0322
752 | 35 | 3 |  | 1349.4752 | 74.9033 |  | 0 | -6.7199 | 0.32496 | 0.91638 | 2.8508
753 | 35 | 3 |  | 1349.4752 | 74.983 |  | 0 | -6.7199 | 0.33176 | 0.93556 | 2.9699
754 | 35 | 3 |  | 1349.4752 | 75.0564 |  | 0 | -6.7199 | 0.31471 | 0.88748 | 2.6722
755 | 35 | 3 |  | 1349.4752 | 75.1327 |  | 0 | -6.7199 | 0.37604 | 1.0604 | 3.7416
756 | 35 | 3 |  | 1349.4752 | 75.217 |  | 0 | -6.7199 | 0.14298 | 0.40319 | -0.3657
757 | 34 | 3 |  | 1310.9188 | 75.3019 |  | 0 | -6.7199 | 0.35912 | 1.0127 | 3.522
758 | 35 | 3 |  | 1349.4752 | 75.396 |  | 0 | -6.7199 | 0.32962 | 0.92952 | 2.9342
759 | 34 | 3 |  | 1310.9188 | 75.4694 |  | 0 | -6.7199 | 0.26449 | 0.74587 | 1.8733
760 | 35 | 3 |  | 1349.4752 | 75.5577 |  | 0 | -6.7199 | 0.539 | 1.52 | 6.5429
761 | 35 | 3 |  | 1349.4752 | 75.6151 |  | 0 | -6.7199 | 0.17337 | 0.4889 | 0.17849
762 | 34 | 2 |  | 2094.8015 | 75.7001 |  | 0 | -6.7199 | 0.23437 | 0.66093 | -0.74929
763 | 33 | 2 |  | 2033.1897 | 75.7906 |  | 0 | -6.7199 | 0.18819 | 0.53068 | -1.4065
764 | 31 | 2 |  | 1909.9661 | 75.9548 |  | 0 | -6.7199 | 0 | 0 | -6.2311
765 | 27 | 2 |  | 1663.5188 | 76.0728 |  | 0 | -6.7199 | 0 | 0 | -5.3872
766 | 24 | 2 |  | 1478.6834 | 76.1708 |  | 0 | -6.7199 | 0 | 0 | -4.451
767 | 21 | 2 |  | 1293.848 | 76.2189 |  | 0 | -6.7199 | 0 | 0 | -4.1515
768 | 17 | 2 |  | 1047.4008 | 76.2984 |  | 0 | -6.7199 | 0 | 0 | -3.3443
769 | 15 | 2 |  | 924.1771 | 76.3618 |  | 0 | -6.7199 | 0 | 0 | -2.9447
770 | 10 | 2 |  | 800 | 76.3973 |  | 0 | -6.7199 | 0.086072 | 0.24272 | -2.5444
771 | 7 | 2 |  | 800 | 76.4239 |  | 0 | -6.7199 | 0.086069 | 0.24271 | -1.5132
772 | 4 | 2 |  | 800 | 76.458 |  | 0 | -6.7199 | 0.086065 | 0.2427 | -0.76717
773 | 2 | 2 |  | 800 | 76.5033 |  | 0 | -6.7199 | 0.086059 | 0.24269 | -0.28123
774 | 0 | 0 |  | 800 | 76.5487 |  | 0 | -6.7199 | 0.086054 | 0.24267 | 0.041888
775 | 0 | 0 |  | 800 | 76.5871 |  | 0 | -6.7199 | 0.086049 | 0.24266 | 0.041888
776 | 0 | 0 |  | 800 | 76.6371 |  | 0 | -6.7199 | 0.086044 | 0.24264 | 0.041888
777 | 0 | 0 |  | 800 | 76.6669 |  | 0 | -6.7199 | 0.08604 | 0.24263 | 0.041888
778 | 0 | 0 |  | 800 | 76.6939 |  | 0 | -6.7199 | 0.086037 | 0.24262 | 0.041888
779 | 0 | 0 |  | 800 | 76.7401 |  | 0 | -6.7199 | 0.086031 | 0.24261 | 0.041888
780 | 0 | 0 |  | 800 | 76.7671 |  | 0 | -6.7199 | 0.086028 | 0.2426 | 0.041888
781 | 0 | 0 |  | 800 | 76.7941 |  | 0 | -6.7199 | 0.086025 | 0.24259 | 0.041888
782 | 0 | 0 |  | 800 | 76.8211 |  | 0 | -6.7199 | 0.086022 | 0.24258 | 0.041888
783 | 0 | 0 |  | 800 | 76.8481 |  | 0 | -6.7199 | 0.086019 | 0.24257 | 0.041888
784 | 0 | 0 |  | 800 | 76.8751 |  | 0 | -6.7199 | 0.086016 | 0.24256 | 0.041888
785 | 0 | 0 |  | 800 | 76.9021 |  | 0 | -6.7199 | 0.086012 | 0.24255 | 0.041888
786 | 0 | 0 |  | 800 | 76.9291 |  | 0 | -6.7199 | 0.086009 | 0.24255 | 0.041888
787 | 0 | 0 |  | 800 | 76.9561 |  | 0 | -6.7199 | 0.086006 | 0.24254 | 0.041888
788 | 0 | 0 |  | 800 | 76.9831 |  | 0 | -6.7199 | 0.086003 | 0.24253 | 0.041888
789 | 0 | 0 |  | 800 | 77.0101 |  | 0 | -6.7199 | 0.086 | 0.24252 | 0.041888
790 | 0 | 0 |  | 800 | 77.0371 |  | 0 | -6.7199 | 0.085996 | 0.24251 | 0.041888
791 | 0 | 0 |  | 800 | 77.0641 |  | 0 | -6.7199 | 0.085993 | 0.2425 | 0.041888
792 | 0 | 0 |  | 800 | 77.0911 |  | 0 | -6.7199 | 0.08599 | 0.24249 | 0.041888
793 | 0 | 0 |  | 800 | 77.1181 |  | 0 | -6.7199 | 0.085987 | 0.24248 | 0.041888
794 | 0 | 0 |  | 800 | 77.1451 |  | 0 | -6.7199 | 0.085984 | 0.24247 | 0.041888
795 | 0 | 0 |  | 800 | 77.1721 |  | 0 | -6.7199 | 0.085981 | 0.24247 | 0.041888
796 | 0 | 0 |  | 800 | 77.1991 |  | 0 | -6.7199 | 0.085977 | 0.24246 | 0.041888
797 | 0 | 0 |  | 800 | 77.2261 |  | 0 | -6.7199 | 0.085974 | 0.24245 | 0.041888
798 | 0 | 0 |  | 800 | 77.2531 |  | 0 | -6.7199 | 0.085971 | 0.24244 | 0.041888
799 | 0 | 0 |  | 800 | 77.2864 |  | 0 | -6.7199 | 0.085967 | 0.24243 | 0.041888
800 | 0 | 1 |  | 800 | 77.3363 |  | 0 | -6.7199 | 0.085961 | 0.24241 | 0.041888
801 | 0 | 1 |  | 800 | 77.3748 |  | 0 | -6.7199 | 0.085957 | 0.2424 | 0.041888
802 | 3 | 1 |  | 800 | 77.3808 |  | 0 | -6.7199 | 0.085956 | 0.2424 | 1.6669
803 | 7 | 1 |  | 833.7216 | 77.3621 |  | 0 | -6.7199 | 0.26566 | 0.74916 | 2.7455
804 | 9 | 1 |  | 1071.9277 | 77.3489 |  | 0 | -6.7199 | 0.37141 | 1.0474 | 4.1416
805 | 13 | 1 |  | 1548.3401 | 77.378 |  | 0 | -6.7199 | 0.50069 | 1.4119 | 5.5354
806 | 14 | 2 |  | 862.5653 | 77.4076 |  | 0 | -6.7199 | 0.22049 | 0.62179 | 1.9579
807 | 15 | 2 |  | 924.1771 | 77.4448 |  | 0 | -6.7199 | 0.27776 | 0.78328 | 2.8079
808 | 16 | 2 |  | 985.7889 | 77.4603 |  | 0 | -6.7199 | 0.32133 | 0.90614 | 3.4363
809 | 18 | 2 |  | 1109.0126 | 77.4797 |  | 0 | -6.7199 | 0.53001 | 1.4946 | 6.717
810 | 21 | 2 |  | 1293.848 | 77.4958 |  | 0 | -6.7199 | 0.58964 | 1.6628 | 7.4844
811 | 23 | 2 |  | 1417.0716 | 77.5369 |  | 0 | -6.7199 | 0.54722 | 1.5432 | 6.5827
812 | 25 | 2 |  | 1540.2952 | 77.5558 |  | 0 | -6.7199 | 0.59414 | 1.6755 | 7.1762
813 | 27 | 2 |  | 1663.5188 | 77.5546 |  | 0 | -6.7199 | 0.7718 | 2.1765 | 10.0164
814 | 30 | 2 |  | 1848.3543 | 77.6002 |  | 0 | -6.7199 | 0.85168 | 2.4017 | 11.036
815 | 32 | 2 |  | 1971.5779 | 77.6539 |  | 0 | -6.7199 | 0.82467 | 2.3256 | 10.2798
816 | 34 | 2 |  | 2094.8015 | 77.7124 |  | 0 | -6.7199 | 0.68753 | 1.9388 | 7.514
817 | 34 | 3 |  | 1310.9188 | 77.7259 |  | 0 | -6.7199 | 0.25059 | 0.70666 | 1.638
818 | 34 | 3 |  | 1310.9188 | 77.8085 |  | 0 | -6.7199 | 0.39269 | 1.1074 | 4.1119
819 | 35 | 3 |  | 1349.4752 | 77.9072 |  | 0 | -6.7199 | 0.71798 | 2.0247 | 9.5582
820 | 37 | 3 |  | 1426.5881 | 77.9815 |  | 0 | -6.7199 | 0.64094 | 1.8075 | 8.1667
821 | 38 | 3 |  | 1465.1445 | 78.0491 |  | 0 | -6.7199 | 0.81923 | 2.3102 | 11.113
822 | 41 | 3 |  | 1580.8138 | 78.0874 |  | 0 | -6.7199 | 1.1068 | 3.1211 | 15.7501
823 | 43 | 3 |  | 1657.9267 | 78.1864 |  | 0 | -6.7199 | 0.89322 | 2.5189 | 12.1005
824 | 45 | 3 |  | 1735.0396 | 78.2332 |  | 0 | -6.7199 | 1.0047 | 2.8334 | 13.8695
825 | 47 | 3 |  | 1812.1524 | 78.2703 |  | 0 | -6.7199 | 1.0902 | 3.0744 | 15.1913
826 | 49 | 3 |  | 1889.2653 | 78.3183 |  | 0 | -6.7199 | 0.94734 | 2.6715 | 12.6082
827 | 50 | 4 |  | 1420.9305 | 78.3831 |  | 0 | -6.7199 | 0.76302 | 2.1517 | 10.2285
828 | 51 | 4 |  | 1449.3491 | 78.4558 |  | 0 | -6.7199 | 0.57664 | 1.6261 | 7.0371
829 | 51 | 4 |  | 1449.3491 | 78.5467 |  | 0 | -6.7199 | 0.57682 | 1.6266 | 7.0407
830 | 52 | 4 |  | 1477.7677 | 78.6377 |  | 0 | -6.7199 | 0.79806 | 2.2505 | 10.747
831 | 53 | 4 |  | 1506.1864 | 78.6785 |  | 0 | -6.7199 | 0.96167 | 2.7119 | 13.4338
832 | 55 | 4 |  | 1563.0236 | 78.716 |  | 0 | -6.7199 | 1.2292 | 3.4662 | 17.7511
833 | 57 | 4 |  | 1619.8608 | 78.8389 |  | 0 | -6.7199 | 1.3015 | 3.6704 | 18.8914
834 | 59 | 4 |  | 1676.698 | 78.9255 |  | 0 | -6.7199 | 1.0507 | 2.963 | 14.7275
835 | 60 | 4 |  | 1705.1166 | 79.0196 |  | 0 | -6.7199 | 1.164 | 3.2825 | 16.5773
836 | 62 | 4 |  | 1761.9538 | 79.1051 |  | 0 | -6.7199 | 1.1663 | 3.289 | 16.5468
837 | 63 | 4 |  | 1790.3725 | 79.1398 |  | 0 | -6.7199 | 1.3013 | 3.6697 | 18.7504
838 | 65 | 4 |  | 1847.2097 | 79.2291 |  | 0 | -6.7199 | 0.96545 | 2.7226 | 13.0103
839 | 65 | 4 |  | 1847.2097 | 79.3407 |  | 0 | -6.7199 | 1.2143 | 3.4245 | 17.2297
840 | 68 | 4 |  | 1932.4655 | 79.5143 |  | 0 | -6.7199 | 1.9424 | 5.4777 | 28.9677
841 | 69 | 4 |  | 1960.8841 | 79.5673 |  | 0 | -6.7199 | 0.47113 | 1.3286 | 4.0225
842 | 68 | 5 |  | 1567.7655 | 79.7542 |  | 0 | -6.7199 | 0.67976 | 1.9169 | 8.613
843 | 69 | 5 |  | 1590.8208 | 79.8964 |  | 0 | -6.7199 | 0.96032 | 2.7081 | 13.3282
844 | 69 | 5 |  | 1590.8208 | 80.0324 |  | 0 | -6.7199 | 0.8639 | 2.4362 | 11.7119
845 | 70 | 5 |  | 1613.8762 | 80.1493 |  | 0 | -6.7199 | 1.0048 | 2.8334 | 14.0431
846 | 70 | 5 |  | 1613.8762 | 80.2948 |  | 0 | -6.7199 | 0.62804 | 1.7711 | 7.6395
847 | 70 | 5 |  | 1613.8762 | 80.419 |  | 0 | -6.7199 | 0.72733 | 2.0511 | 9.354
848 | 70 | 5 |  | 1613.8762 | 80.5702 |  | 0 | -6.7199 | 0.7005 | 1.9754 | 8.8934
849 | 70 | 5 |  | 1613.8762 | 80.7067 |  | 0 | -6.7199 | 0.70755 | 1.9953 | 9.0154
850 | 70 | 5 |  | 1613.8762 | 80.835 |  | 0 | -6.7199 | 0.70558 | 1.9897 | 8.9821
851 | 70 | 5 |  | 1613.8762 | 80.9633 |  | 0 | -6.7199 | 0.70584 | 1.9905 | 8.9872
852 | 70 | 5 |  | 1613.8762 | 81.0916 |  | 0 | -6.7199 | 0.7062 | 1.9915 | 8.9941
853 | 70 | 5 |  | 1613.8762 | 81.2199 |  | 0 | -6.7199 | 0.70392 | 1.985 | 8.9555
854 | 70 | 5 |  | 1613.8762 | 81.3674 |  | 0 | -6.7199 | 0.71212 | 2.0082 | 9.0974
855 | 70 | 5 |  | 1613.8762 | 81.4957 |  | 0 | -6.7199 | 0.68103 | 1.9205 | 8.5625
856 | 70 | 5 |  | 1613.8762 | 81.6287 |  | 0 | -6.7199 | 0.79716 | 2.248 | 10.5542
857 | 70 | 5 |  | 1613.8762 | 81.6986 |  | 0 | -6.7199 | 0.3706 | 1.0451 | 3.1164
858 | 69 | 5 |  | 1590.8208 | 81.745 |  | 0 | -6.7199 | 0.68706 | 1.9375 | 8.7084
859 | 70 | 5 |  | 1613.8762 | 81.7722 |  | 0 | -6.7199 | 1.0512 | 2.9643 | 14.8217
860 | 70 | 5 |  | 1613.8762 | 81.8425 |  | 0 | -6.7199 | 0.619 | 1.7456 | 7.4902
861 | 70 | 5 |  | 1613.8762 | 81.9088 |  | 0 | -6.7199 | 0.71158 | 2.0067 | 9.0907
862 | 70 | 5 |  | 1613.8762 | 81.9558 |  | 0 | -6.7199 | 0.76543 | 2.1585 | 10.0143
863 | 70 | 5 |  | 1613.8762 | 82.0257 |  | 0 | -6.7199 | 0.46048 | 1.2985 | 4.7137
864 | 69 | 5 |  | 1590.8208 | 82.0766 |  | 0 | -6.7199 | 0.35588 | 1.0036 | 2.909
865 | 69 | 5 |  | 1590.8208 | 82.0957 |  | 0 | -6.7199 | 1.0289 | 2.9015 | 14.4784
866 | 70 | 5 |  | 1613.8762 | 82.1587 |  | 0 | -6.7199 | 0.95758 | 2.7004 | 13.2655
867 | 70 | 5 |  | 1613.8762 | 82.229 |  | 0 | -6.7199 | 0.63803 | 1.7992 | 7.8222
868 | 70 | 5 |  | 1613.8762 | 82.2756 |  | 0 | -6.7199 | 0.72246 | 2.0373 | 9.2795
869 | 70 | 5 |  | 1613.8762 | 82.3437 |  | 0 | -6.7199 | 0.69967 | 1.9731 | 8.8878
870 | 70 | 5 |  | 1613.8762 | 82.4448 |  | 0 | -6.7199 | 0.70565 | 1.9899 | 8.9914
871 | 70 | 5 |  | 1613.8762 | 82.4917 |  | 0 | -6.7199 | 0.70399 | 1.9852 | 8.9629
872 | 70 | 5 |  | 1613.8762 | 82.5386 |  | 0 | -6.7199 | 0.70424 | 1.986 | 8.9674
873 | 70 | 5 |  | 1613.8762 | 82.5942 |  | 0 | -6.7199 | 0.70447 | 1.9866 | 8.9718
874 | 70 | 5 |  | 1613.8762 | 82.6497 |  | 0 | -6.7199 | 0.70285 | 1.982 | 8.944
875 | 70 | 5 |  | 1613.8762 | 82.5924 |  | 0 | -6.7199 | 0.70872 | 1.9986 | 9.0448
876 | 70 | 5 |  | 1613.8762 | 82.6479 |  | 0 | -6.7199 | 0.68656 | 1.9361 | 8.6634
877 | 70 | 5 |  | 1613.8762 | 82.7116 |  | 0 | -6.7199 | 0.76921 | 2.1692 | 10.0825
878 | 70 | 5 |  | 1613.8762 | 82.7901 |  | 0 | -6.7199 | 0.46413 | 1.3088 | 4.7819
879 | 69 | 5 |  | 1590.8208 | 82.8497 |  | 0 | -6.7199 | 0.33209 | 0.93649 | 2.488
880 | 69 | 5 |  | 1590.8208 | 82.8773 |  | 0 | -6.7199 | 1.1218 | 3.1634 | 16.0109
881 | 70 | 5 |  | 1613.8762 | 82.9367 |  | 0 | -6.7199 | 0.61283 | 1.7282 | 7.3883
882 | 69 | 5 |  | 1590.8208 | 83.0116 |  | 0 | -6.7199 | 0.61932 | 1.7465 | 7.5449
883 | 70 | 5 |  | 1613.8762 | 83.0434 |  | 0 | -6.7199 | 1.0697 | 3.0167 | 15.135
884 | 70 | 5 |  | 1613.8762 | 83.1092 |  | 0 | -6.7199 | 0.60662 | 1.7107 | 7.2811
885 | 70 | 5 |  | 1613.8762 | 83.1841 |  | 0 | -6.7199 | 0.73374 | 2.0691 | 9.4775
886 | 70 | 5 |  | 1613.8762 | 83.2626 |  | 0 | -6.7199 | 0.67923 | 1.9154 | 8.54
887 | 70 | 5 |  | 1613.8762 | 83.3228 |  | 0 | -6.7199 | 0.76934 | 2.1695 | 10.0877
888 | 70 | 5 |  | 1613.8762 | 83.4013 |  | 0 | -6.7199 | 0.4666 | 1.3158 | 4.8286
889 | 69 | 5 |  | 1590.8208 | 83.4609 |  | 0 | -6.7199 | 0.31828 | 0.89755 | 2.2439
890 | 69 | 5 |  | 1590.8208 | 83.4885 |  | 0 | -6.7199 | 1.1753 | 3.3142 | 16.8865
891 | 70 | 5 |  | 1613.8762 | 83.5511 |  | 0 | -6.7199 | 0.4213 | 1.1881 | 4.0275
892 | 68 | 5 |  | 1567.7655 | 83.6107 |  | 0 | -6.7199 | 0.13548 | 0.38204 | -1.0005
893 | 67 | 5 |  | 1544.7101 | 83.6822 |  | 0 | -6.7199 | 0 | 0 | -4.9864
894 | 63 | 5 |  | 1452.4886 | 83.6772 |  | 0 | -6.7199 | 0 | 0 | -4.6778
895 | 61 | 5 |  | 1406.3778 | 83.7074 |  | 0 | -6.7199 | 0 | 0 | -4.5242
896 | 58 | 4 |  | 1648.2794 | 83.744 |  | 0 | -6.7199 | 0 | 0 | -5.3356
897 | 55 | 4 |  | 1563.0236 | 83.8297 |  | 0 | -6.7199 | 0 | 0 | -5.048
898 | 53 | 4 |  | 1506.1864 | 83.8661 |  | 0 | -6.7199 | 0 | 0 | -4.8572
899 | 51 | 4 |  | 1449.3491 | 83.8491 |  | 0 | -6.7199 | 0 | 0 | -3.4552
900 | 50 | 4 |  | 1420.9305 | 83.9217 |  | 0 | -6.7199 | 0.33059 | 0.93225 | 2.8405
901 | 50 | 4 |  | 1420.9305 | 83.9824 |  | 0 | -6.7199 | 0.46591 | 1.3139 | 5.203
902 | 50 | 4 |  | 1420.9305 | 84.0592 |  | 0 | -6.7199 | 0.42928 | 1.2106 | 4.5677
903 | 50 | 4 |  | 1420.9305 | 84.1193 |  | 0 | -6.7199 | 0.43933 | 1.2389 | 4.7426
904 | 50 | 4 |  | 1420.9305 | 84.1732 |  | 0 | -6.7199 | 0.4354 | 1.2278 | 4.6746
905 | 50 | 4 |  | 1420.9305 | 84.2462 |  | 0 | -6.7199 | 0.44078 | 1.243 | 4.7683
906 | 50 | 4 |  | 1420.9305 | 84.3 |  | 0 | -6.7199 | 0.42292 | 1.1926 | 4.458
907 | 50 | 4 |  | 1420.9305 | 84.3601 |  | 0 | -6.7199 | 0.48891 | 1.3787 | 5.6021
908 | 50 | 4 |  | 1420.9305 | 84.4409 |  | 0 | -6.7199 | 0.24523 | 0.69156 | 1.3326
909 | 49 | 4 |  | 1392.5119 | 84.5017 |  | 0 | -6.7199 | 0.25214 | 0.71104 | 1.518
910 | 49 | 4 |  | 1392.5119 | 84.593 |  | 0 | -6.7199 | 0.4235 | 1.1943 | 4.5227
911 | 49 | 4 |  | 1392.5119 | 84.6773 |  | 0 | -6.7199 | 0.59854 | 1.6879 | 7.5257
912 | 50 | 4 |  | 1420.9305 | 84.7789 |  | 0 | -6.7199 | 0.63299 | 1.785 | 8.0689
913 | 50 | 4 |  | 1420.9305 | 84.8731 |  | 0 | -6.7199 | 0.38386 | 1.0825 | 3.779
914 | 50 | 4 |  | 1420.9305 | 84.9382 |  | 0 | -6.7199 | 0.4538 | 1.2797 | 4.9971
915 | 50 | 4 |  | 1420.9305 | 85.0262 |  | 0 | -6.7199 | 0.42004 | 1.1845 | 4.4109
916 | 50 | 4 |  | 1420.9305 | 85.094 |  | 0 | -6.7199 | 0.4848 | 1.3671 | 5.5341
917 | 50 | 4 |  | 1420.9305 | 85.186 |  | 0 | -6.7199 | 0.26147 | 0.73734 | 1.6241
918 | 49 | 4 |  | 1392.5119 | 85.2579 |  | 0 | -6.7199 | 0.20062 | 0.56576 | 0.60532
919 | 49 | 4 |  | 1392.5119 | 85.3492 |  | 0 | -6.7199 | 0.6633 | 1.8705 | 8.6225
920 | 50 | 4 |  | 1420.9305 | 85.4773 |  | 0 | -6.7199 | 0.61463 | 1.7333 | 7.76
921 | 50 | 4 |  | 1420.9305 | 85.5595 |  | 0 | -6.7199 | 0.38898 | 1.0969 | 3.8714
922 | 50 | 4 |  | 1420.9305 | 85.6326 |  | 0 | -6.7199 | 0.44876 | 1.2655 | 4.9126
923 | 50 | 4 |  | 1420.9305 | 85.7188 |  | 0 | -6.7199 | 0.43263 | 1.22 | 4.6329
924 | 50 | 4 |  | 1420.9305 | 85.836 |  | 0 | -6.7199 | 0.43688 | 1.232 | 4.7071
925 | 50 | 4 |  | 1420.9305 | 85.9011 |  | 0 | -6.7199 | 0.43568 | 1.2286 | 4.6865
926 | 50 | 4 |  | 1420.9305 | 85.9661 |  | 0 | -6.7199 | 0.43593 | 1.2293 | 4.6911
927 | 50 | 4 |  | 1420.9305 | 86.0311 |  | 0 | -6.7199 | 0.43583 | 1.229 | 4.6897
928 | 50 | 4 |  | 1420.9305 | 86.0961 |  | 0 | -6.7199 | 0.43569 | 1.2286 | 4.6875
929 | 50 | 4 |  | 1420.9305 | 86.1611 |  | 0 | -6.7199 | 0.43606 | 1.2297 | 4.6942
930 | 50 | 4 |  | 1420.9305 | 86.2261 |  | 0 | -6.7199 | 0.43443 | 1.2251 | 4.6662
931 | 50 | 4 |  | 1420.9305 | 86.3103 |  | 0 | -6.7199 | 0.44026 | 1.2415 | 4.7679
932 | 50 | 4 |  | 1420.9305 | 86.3753 |  | 0 | -6.7199 | 0.41828 | 1.1796 | 4.3859
933 | 50 | 4 |  | 1420.9305 | 86.4432 |  | 0 | -6.7199 | 0.50039 | 1.4111 | 5.8087
934 | 50 | 4 |  | 1420.9305 | 86.5351 |  | 0 | -6.7199 | 0.20844 | 0.58781 | 0.68561
935 | 49 | 4 |  | 1392.5119 | 86.6109 |  | 0 | -6.7199 | 0.42253 | 1.1915 | 4.5139
936 | 50 | 4 |  | 1420.9305 | 86.6991 |  | 0 | -6.7199 | 0.67911 | 1.9151 | 8.8565
937 | 50 | 4 |  | 1420.9305 | 86.8117 |  | 0 | -6.7199 | 0.37464 | 1.0565 | 3.6256
938 | 50 | 4 |  | 1420.9305 | 86.8898 |  | 0 | -6.7199 | 0.43892 | 1.2378 | 4.7469
939 | 50 | 4 |  | 1420.9305 | 86.9587 |  | 0 | -6.7199 | 0.48174 | 1.3585 | 5.4889
940 | 50 | 4 |  | 1420.9305 | 87.0505 |  | 0 | -6.7199 | 0.24822 | 0.69999 | 1.3965
941 | 49 | 4 |  | 1392.5119 | 87.1262 |  | 0 | -6.7199 | 0.23815 | 0.67157 | 1.2804
942 | 49 | 4 |  | 1392.5119 | 87.2213 |  | 0 | -6.7199 | 0.46858 | 1.3214 | 5.3128
943 | 49 | 4 |  | 1392.5119 | 87.3325 |  | 0 | -6.7199 | 0.42186 | 1.1896 | 4.5052
944 | 49 | 4 |  | 1392.5119 | 87.4207 |  | 0 | -6.7199 | 0.37557 | 1.0591 | 3.7
945 | 49 | 4 |  | 1392.5119 | 87.5002 |  | 0 | -6.7199 | 0.60964 | 1.7192 | 7.7252
946 | 50 | 4 |  | 1420.9305 | 87.6155 |  | 0 | -6.7199 | 0.62753 | 1.7696 | 7.9879
947 | 50 | 4 |  | 1420.9305 | 87.7015 |  | 0 | -6.7199 | 0.38399 | 1.0828 | 3.7929
948 | 50 | 4 |  | 1420.9305 | 87.7881 |  | 0 | -6.7199 | 0.44846 | 1.2647 | 4.9162
949 | 50 | 4 |  | 1420.9305 | 87.88 |  | 0 | -6.7199 | 0.43107 | 1.2156 | 4.6145
950 | 50 | 4 |  | 1420.9305 | 88.0012 |  | 0 | -6.7199 | 0.43568 | 1.2286 | 4.6946
951 | 50 | 4 |  | 1420.9305 | 88.0701 |  | 0 | -6.7199 | 0.4344 | 1.225 | 4.6724
952 | 50 | 4 |  | 1420.9305 | 88.1391 |  | 0 | -6.7199 | 0.4347 | 1.2259 | 4.6776
953 | 50 | 4 |  | 1420.9305 | 88.1964 |  | 0 | -6.7199 | 0.43458 | 1.2255 | 4.6755
954 | 50 | 4 |  | 1420.9305 | 88.2536 |  | 0 | -6.7199 | 0.43457 | 1.2255 | 4.6753
955 | 50 | 4 |  | 1420.9305 | 88.3109 |  | 0 | -6.7199 | 0.43453 | 1.2254 | 4.6747
956 | 50 | 4 |  | 1420.9305 | 88.3681 |  | 0 | -6.7199 | 0.4345 | 1.2253 | 4.6741
957 | 50 | 4 |  | 1420.9305 | 88.4254 |  | 0 | -6.7199 | 0.43447 | 1.2252 | 4.6736
958 | 50 | 4 |  | 1420.9305 | 88.4827 |  | 0 | -6.7199 | 0.43444 | 1.2251 | 4.673
959 | 50 | 4 |  | 1420.9305 | 88.5399 |  | 0 | -6.7199 | 0.4344 | 1.225 | 4.6723
960 | 50 | 4 |  | 1420.9305 | 88.5972 |  | 0 | -6.7199 | 0.43439 | 1.225 | 4.6722
961 | 50 | 4 |  | 1420.9305 | 88.6545 |  | 0 | -6.7199 | 0.43426 | 1.2246 | 4.6699
962 | 50 | 4 |  | 1420.9305 | 88.7117 |  | 0 | -6.7199 | 0.4346 | 1.2256 | 4.6759
963 | 50 | 4 |  | 1420.9305 | 88.769 |  | 0 | -6.7199 | 0.43316 | 1.2215 | 4.6508
964 | 50 | 4 |  | 1420.9305 | 88.8353 |  | 0 | -6.7199 | 0.43839 | 1.2363 | 4.7418
965 | 50 | 4 |  | 1420.9305 | 88.8824 |  | 0 | -6.7199 | 0.41872 | 1.1808 | 4.3997
966 | 50 | 4 |  | 1420.9305 | 88.9324 |  | 0 | -6.7199 | 0.49223 | 1.3881 | 5.6738
967 | 50 | 4 |  | 1420.9305 | 89.0064 |  | 0 | -6.7199 | 0.22985 | 0.64818 | 1.0729
968 | 49 | 4 |  | 1392.5119 | 89.0604 |  | 0 | -6.7199 | 0.32952 | 0.92924 | 2.896
969 | 50 | 4 |  | 1420.9305 | 89.0548 |  | 0 | -6.7199 | 1.0482 | 2.9558 | 14.9365
970 | 52 | 4 |  | 1477.7677 | 88.9804 |  | 0 | -6.7199 | 0.91836 | 2.5898 | 12.7863
971 | 53 | 4 |  | 1506.1864 | 89.0092 |  | 0 | -6.7199 | 0.89923 | 2.5358 | 12.4421
972 | 55 | 4 |  | 1563.0236 | 88.9902 |  | 0 | -6.7199 | 1.3068 | 3.6851 | 19.0372
973 | 57 | 4 |  | 1619.8608 | 89.0654 |  | 0 | -6.7199 | 0.99557 | 2.8075 | 13.9206
974 | 58 | 4 |  | 1648.2794 | 89.0009 |  | 0 | -6.7199 | 1.0252 | 2.8911 | 14.3816
975 | 60 | 4 |  | 1705.1166 | 89.0683 |  | 0 | -6.7199 | 1.432 | 4.0382 | 20.9957
976 | 62 | 4 |  | 1761.9538 | 88.928 |  | 0 | -6.7199 | 1.1832 | 3.3367 | 16.8763
977 | 63 | 4 |  | 1790.3725 | 88.9525 |  | 0 | -6.7199 | 0.89588 | 2.5264 | 11.973
978 | 64 | 4 |  | 1818.7911 | 89.0165 |  | 0 | -6.7199 | 1.3185 | 3.7183 | 19.0501
979 | 66 | 4 |  | 1875.6283 | 89.0832 |  | 0 | -6.7199 | 1.2742 | 3.5932 | 18.2371
980 | 67 | 4 |  | 1904.0469 | 88.9339 |  | 0 | -6.7199 | 1.2874 | 3.6304 | 18.4141
981 | 69 | 4 |  | 1960.8841 | 88.9402 |  | 0 | -6.7199 | 1.5104 | 4.2594 | 22.0315
982 | 70 | 5 |  | 1613.8762 | 88.8043 |  | 0 | -6.7199 | 0.83531 | 2.3556 | 11.2329
983 | 70 | 5 |  | 1613.8762 | 88.8761 |  | 0 | -6.7199 | 0.66153 | 1.8655 | 8.2565
984 | 70 | 5 |  | 1613.8762 | 88.9296 |  | 0 | -6.7199 | 0.70719 | 1.9943 | 9.0439
985 | 70 | 5 |  | 1613.8762 | 88.9784 |  | 0 | -6.7199 | 0.69486 | 1.9595 | 8.8317
986 | 70 | 5 |  | 1613.8762 | 89.0464 |  | 0 | -6.7199 | 0.6981 | 1.9686 | 8.8874
987 | 70 | 5 |  | 1613.8762 | 88.9587 |  | 0 | -6.7199 | 0.69716 | 1.966 | 8.8713
988 | 70 | 5 |  | 1613.8762 | 89.0075 |  | 0 | -6.7199 | 0.69734 | 1.9665 | 8.8744
989 | 70 | 5 |  | 1613.8762 | 89.0563 |  | 0 | -6.7199 | 0.69723 | 1.9662 | 8.8725
990 | 70 | 5 |  | 1613.8762 | 88.9687 |  | 0 | -6.7199 | 0.69718 | 1.9661 | 8.8717
991 | 70 | 5 |  | 1613.8762 | 89.0175 |  | 0 | -6.7199 | 0.69717 | 1.966 | 8.8714
992 | 70 | 5 |  | 1613.8762 | 89.0663 |  | 0 | -6.7199 | 0.69695 | 1.9654 | 8.8677
993 | 70 | 5 |  | 1613.8762 | 88.9786 |  | 0 | -6.7199 | 0.6975 | 1.9669 | 8.8771
994 | 70 | 5 |  | 1613.8762 | 89.0274 |  | 0 | -6.7199 | 0.69521 | 1.9605 | 8.8377
995 | 70 | 5 |  | 1613.8762 | 89.0954 |  | 0 | -6.7199 | 0.70349 | 1.9839 | 8.9804
996 | 70 | 5 |  | 1613.8762 | 89.0078 |  | 0 | -6.7199 | 0.67237 | 1.8961 | 8.4437
997 | 70 | 5 |  | 1613.8762 | 89.0613 |  | 0 | -6.7199 | 0.78883 | 2.2245 | 10.4423
998 | 70 | 5 |  | 1613.8762 | 88.9966 |  | 0 | -6.7199 | 0.36123 | 1.0187 | 2.9791
999 | 69 | 5 |  | 1590.8208 | 89.0449 |  | 0 | -6.7199 | 0.68298 | 1.926 | 8.6673
1000 | 70 | 5 |  | 1613.8762 | 88.9374 |  | 0 | -6.7199 | 1.0254 | 2.8918 | 14.4245
1001 | 70 | 5 |  | 1613.8762 | 89.0034 |  | 0 | -6.7199 | 0.67092 | 1.892 | 8.4187
1002 | 70 | 5 |  | 1613.8762 | 89.057 |  | 0 | -6.7199 | 0.47918 | 1.3513 | 5.0721
1003 | 69 | 5 |  | 1590.8208 | 88.9833 |  | 0 | -6.7199 | 0.32523 | 0.91715 | 2.3891
1004 | 69 | 5 |  | 1590.8208 | 89.0042 |  | 0 | -6.7199 | 1.0908 | 3.0762 | 15.527
1005 | 70 | 5 |  | 1613.8762 | 89.0723 |  | 0 | -6.7199 | 0.69595 | 1.9626 | 8.8505
1006 | 69 | 5 |  | 1590.8208 | 88.9847 |  | 0 | -6.7199 | 0.28511 | 0.80402 | 1.6699
1007 | 69 | 5 |  | 1590.8208 | 89.0056 |  | 0 | -6.7199 | 1.0385 | 2.9286 | 14.6648
1008 | 70 | 5 |  | 1613.8762 | 89.0705 |  | 0 | -6.7199 | 0.94394 | 2.6619 | 13.0647
1009 | 70 | 5 |  | 1613.8762 | 89.0062 |  | 0 | -6.7199 | 0.63134 | 1.7804 | 7.7336
1010 | 70 | 5 |  | 1613.8762 | 89.0547 |  | 0 | -6.7199 | 0.71233 | 2.0088 | 9.1323
1011 | 70 | 5 |  | 1613.8762 | 88.9882 |  | 0 | -6.7199 | 0.69668 | 1.9646 | 8.8631
1012 | 70 | 5 |  | 1613.8762 | 89.037 |  | 0 | -6.7199 | 0.6777 | 1.9111 | 8.5358
1013 | 70 | 5 |  | 1613.8762 | 88.9575 |  | 0 | -6.7199 | 0.76929 | 2.1694 | 10.1087
1014 | 70 | 5 |  | 1613.8762 | 89.0293 |  | 0 | -6.7199 | 0.4264 | 1.2025 | 4.1388
1015 | 69 | 5 |  | 1590.8208 | 89.0821 |  | 0 | -6.7199 | 0.43506 | 1.2269 | 4.3424
1016 | 69 | 5 |  | 1590.8208 | 88.981 |  | 0 | -6.7199 | 0.67752 | 1.9106 | 8.5733
1017 | 69 | 5 |  | 1590.8208 | 89.01 |  | 0 | -6.7199 | 0.92665 | 2.6132 | 12.8036
1018 | 70 | 5 |  | 1613.8762 | 89.0664 |  | 0 | -6.7199 | 0.9736 | 2.7456 | 13.561
1019 | 70 | 5 |  | 1613.8762 | 89.0022 |  | 0 | -6.7199 | 0.62268 | 1.756 | 7.5833
1020 | 70 | 5 |  | 1613.8762 | 89.0468 |  | 0 | -6.7199 | 0.71532 | 2.0172 | 9.1838
1021 | 70 | 5 |  | 1613.8762 | 88.9821 |  | 0 | -6.7199 | 0.69034 | 1.9468 | 8.7538
1022 | 70 | 5 |  | 1613.8762 | 89.085 |  | 0 | -6.7199 | 0.69696 | 1.9654 | 8.8679
1023 | 70 | 5 |  | 1613.8762 | 88.9974 |  | 0 | -6.7199 | 0.69512 | 1.9602 | 8.8361
1024 | 70 | 5 |  | 1613.8762 | 89.0461 |  | 0 | -6.7199 | 0.69556 | 1.9615 | 8.8437
1025 | 70 | 5 |  | 1613.8762 | 88.9585 |  | 0 | -6.7199 | 0.69534 | 1.9609 | 8.8399
1026 | 70 | 5 |  | 1613.8762 | 89.0073 |  | 0 | -6.7199 | 0.69545 | 1.9612 | 8.8419
1027 | 70 | 5 |  | 1613.8762 | 89.0561 |  | 0 | -6.7199 | 0.6949 | 1.9596 | 8.8323
1028 | 70 | 5 |  | 1613.8762 | 88.9685 |  | 0 | -6.7199 | 0.6967 | 1.9647 | 8.8634
1029 | 70 | 5 |  | 1613.8762 | 89.0173 |  | 0 | -6.7199 | 0.68973 | 1.945 | 8.7433
1030 | 70 | 5 |  | 1613.8762 | 89.1202 |  | 0 | -6.7199 | 0.71552 | 2.0178 | 9.1872
1031 | 70 | 5 |  | 1613.8762 | 89.0555 |  | 0 | -6.7199 | 0.61939 | 1.7467 | 7.5261
1032 | 70 | 5 |  | 1613.8762 | 88.9736 |  | 0 | -6.7199 | 0.98319 | 2.7726 | 13.7211
1033 | 71 | 5 |  | 1636.9316 | 89.0457 |  | 0 | -6.7199 | 0.93087 | 2.6251 | 12.8151
1034 | 71 | 5 |  | 1636.9316 | 89.0056 |  | 0 | -6.7199 | 0.85644 | 2.4152 | 11.557
1035 | 72 | 5 |  | 1659.987 | 89.0744 |  | 0 | -6.7199 | 1.2608 | 3.5554 | 18.2525
1036 | 73 | 5 |  | 1683.0423 | 88.9978 |  | 0 | -6.7199 | 1.1815 | 3.3319 | 16.9352
1037 | 74 | 5 |  | 1706.0977 | 89.1061 |  | 0 | -6.7199 | 1.2362 | 3.4861 | 17.813
1038 | 75 | 5 |  | 1729.1531 | 89.0214 |  | 0 | -6.7199 | 1.2529 | 3.5331 | 18.0648
1039 | 76 | 5 |  | 1752.2085 | 89.1099 |  | 0 | -6.7199 | 1.2891 | 3.6354 | 18.6383
1040 | 77 | 5 |  | 1775.2638 | 88.963 |  | 0 | -6.7199 | 1.2877 | 3.6313 | 18.5908
1041 | 78 | 5 |  | 1798.3192 | 89.0633 |  | 0 | -6.7199 | 1.422 | 4.0101 | 20.7697
1042 | 79 | 5 |  | 1821.3746 | 88.9958 |  | 0 | -6.7199 | 1.0533 | 2.9703 | 14.6056
1043 | 79 | 5 |  | 1821.3746 | 89.094 |  | 0 | -6.7199 | 1.0533 | 2.9702 | 14.6051
1044 | 80 | 5 |  | 1844.43 | 89.0458 |  | 0 | -6.7199 | 1.4806 | 4.1754 | 21.6824
1045 | 81 | 5 |  | 1867.4853 | 88.9057 |  | 0 | -6.7199 | 1.4004 | 3.9492 | 20.3422
1046 | 82 | 5 |  | 1890.5407 | 88.9389 |  | 0 | -6.7199 | 1.4575 | 4.1102 | 21.2533
1047 | 83 | 5 |  | 1913.5961 | 88.8859 |  | 0 | -6.7199 | 1.4876 | 4.195 | 21.719
1048 | 84 | 5 |  | 1936.6515 | 88.8453 |  | 0 | -6.7199 | 1.4897 | 4.201 | 21.7238
1049 | 85 | 5 |  | 1959.7068 | 88.8296 |  | 0 | -6.7199 | 1.6363 | 4.6144 | 24.0942
1050 | 86 | 5 |  | 1982.7622 | 88.7269 |  | 0 | -6.7199 | 1.2357 | 3.4848 | 17.4058
1051 | 86 | 5 |  | 1982.7622 | 88.8506 |  | 0 | -6.7199 | 1.2336 | 3.4787 | 17.3696
1052 | 87 | 5 |  | 2005.8176 | 88.9744 |  | 0 | -6.7199 | 1.7086 | 4.8183 | 25.2133
1053 | 88 | 5 |  | 2028.8729 | 88.9294 |  | 0 | -6.7199 | 1.5923 | 4.4902 | 23.2773
1054 | 89 | 5 |  | 2051.9283 | 88.8738 |  | 0 | -6.7199 | 1.7687 | 4.9878 | 26.1284
1055 | 90 | 5 |  | 2074.9837 | 88.74 |  | -10.8157 | 4.0958 | 1.3939 | 3.9307 | 19.8903
1056 | 90 | 5 |  | 2074.9837 | 88.7827 |  | -9.2754 | 2.5555 | 1.2429 | 3.505 | 17.3334
1057 | 91 | 5 |  | 2098.0391 | 88.8437 |  | -14.4681 | 7.7482 | 2.341 | 6.6015 | 35.1577
1058 | 93 | 5 |  | 2144.1498 | 88.8569 |  | -11.0654 | 4.3455 | 1.7997 | 5.0751 | 26.4854
1059 | 93 | 5 |  | 2144.1498 | 88.7662 |  | -0.72156 | -5.9984 | 1.353 | 3.8155 | 19.045
1060 | 94 | 5 |  | 2167.2052 | 88.8089 |  | -3.3062 | -3.4137 | 1.9792 | 5.5813 | 29.3588
1061 | 95 | 5 |  | 2190.2606 | 88.6931 |  | -11.0654 | 4.3455 | 1.8722 | 5.2797 | 27.5838
1062 | 96 | 5 |  | 2213.3159 | 88.633 |  | -11.0654 | 4.3455 | 1.9194 | 5.4127 | 28.3066
1063 | 97 | 5 |  | 2236.3713 | 88.6017 |  | -2.9461 | -3.7738 | 2.0647 | 5.8223 | 30.6135
1064 | 98 | 5 |  | 2259.4267 | 88.3947 |  | -3.0503 | -3.6697 | 1.6247 | 4.5815 | 23.3377
1065 | 98 | 5 |  | 2259.4267 | 88.1749 |  | -12.6153 | 5.8953 | 1.5729 | 4.4355 | 22.4695
1066 | 99 | 5 |  | 2282.4821 | 87.9378 |  | -13.5634 | 6.8435 | 2.3635 | 6.6651 | 35.2926
1067 | 100 | 6 |  | 1935.9974 | 87.8316 |  | 0 | -6.7199 | 1.2721 | 3.5872 | 18.1047
1068 | 99 | 6 |  | 1916.6374 | 88.0249 |  | -0.45472 | -6.2652 | 0.88343 | 2.4913 | 11.4995
1069 | 99 | 6 |  | 1916.6374 | 88.1735 |  | -12.6153 | 5.8953 | 1.5192 | 4.2841 | 22.2333
1070 | 99 | 6 |  | 1916.6374 | 88.1268 |  | -9.2754 | 2.5555 | 1.2217 | 3.4452 | 17.2907
1071 | 99 | 6 |  | 1916.6374 | 88.3014 |  | -2.5115 | -4.2084 | 1.7611 | 4.9664 | 26.1506
1072 | 100 | 6 |  | 1935.9974 | 88.2594 |  | -2.5115 | -4.2084 | 1.7848 | 5.0331 | 26.5142
1073 | 100 | 6 |  | 1935.9974 | 88.2173 |  | -9.2754 | 2.5555 | 1.2854 | 3.6248 | 18.3282
1074 | 100 | 6 |  | 1935.9974 | 88.2292 |  | -9.7705 | 3.0505 | 1.4197 | 4.0034 | 20.5676
1075 | 100 | 6 |  | 1935.9974 | 88.3238 |  | -9.7705 | 3.0505 | 1.3835 | 3.9016 | 19.9681
1076 | 100 | 6 |  | 1935.9974 | 88.4528 |  | -1.2166 | -5.5033 | 1.3823 | 3.8982 | 19.9478
1077 | 100 | 6 |  | 1935.9974 | 88.5244 |  | -1.2166 | -5.5033 | 1.3796 | 3.8905 | 19.9029
1078 | 100 | 6 |  | 1935.9974 | 88.5961 |  | -9.7705 | 3.0505 | 1.391 | 3.9227 | 20.0924
1079 | 100 | 6 |  | 1935.9974 | 88.6678 |  | -9.7705 | 3.0505 | 1.3905 | 3.9212 | 20.0837
1080 | 100 | 6 |  | 1935.9974 | 88.7395 |  | -9.7705 | 3.0505 | 1.3913 | 3.9235 | 20.0974
1081 | 100 | 6 |  | 1935.9974 | 88.7807 |  | -1.2166 | -5.5033 | 1.3772 | 3.8838 | 19.8631
1082 | 100 | 6 |  | 1935.9974 | 88.8442 |  | -9.7705 | 3.0505 | 1.4003 | 3.9488 | 20.2462
1083 | 100 | 6 |  | 1935.9974 | 88.8854 |  | -10.8157 | 4.0958 | 1.3558 | 3.8233 | 19.5055
1084 | 100 | 6 |  | 1935.9974 | 88.9345 |  | -4.0614 | -2.6585 | 1.5193 | 4.2843 | 22.2103
1085 | 100 | 6 |  | 1935.9974 | 88.8434 |  | 0 | -6.7199 | 0.88622 | 2.4991 | 11.5043
1086 | 99 | 6 |  | 1916.6374 | 88.9161 |  | -10.8157 | 4.0958 | 1.3607 | 3.8371 | 19.617
1087 | 100 | 6 |  | 1935.9974 | 88.9573 |  | -11.0654 | 4.3455 | 1.909 | 5.3833 | 28.4889
1088 | 100 | 6 |  | 1935.9974 | 88.8855 |  | -0.72156 | -5.9984 | 1.2451 | 3.5113 | 17.6514
1089 | 100 | 6 |  | 1935.9974 | 89.0296 |  | -9.7705 | 3.0505 | 1.4268 | 4.0237 | 20.6866
1090 | 100 | 6 |  | 1935.9974 | 89.08 |  | -10.8157 | 4.0958 | 1.3822 | 3.8977 | 19.9452
1091 | 100 | 6 |  | 1935.9974 | 88.963 |  | -1.2166 | -5.5033 | 1.3825 | 3.8988 | 19.9514
1092 | 100 | 6 |  | 1935.9974 | 88.9903 |  | -1.2166 | -5.5033 | 1.3787 | 3.8879 | 19.8876
1093 | 100 | 6 |  | 1935.9974 | 89.0177 |  | -9.7705 | 3.0505 | 1.3924 | 3.9265 | 20.115
1094 | 100 | 6 |  | 1935.9974 | 89.0451 |  | -9.7705 | 3.0505 | 1.3845 | 3.9043 | 19.984
1095 | 100 | 6 |  | 1935.9974 | 88.974 |  | -9.7705 | 3.0505 | 1.4131 | 3.985 | 20.4594
1096 | 100 | 6 |  | 1935.9974 | 89.0784 |  | -0.72156 | -5.9984 | 1.2956 | 3.6536 | 18.4998
1097 | 100 | 6 |  | 1935.9974 | 88.9825 |  | -15.4084 | 8.6884 | 1.7162 | 4.8397 | 25.4133
1098 | 101 | 6 |  | 1955.3574 | 88.9088 |  | -2.4225 | -4.2974 | 2.1573 | 6.0836 | 32.3654
1099 | 102 | 6 |  | 1974.7173 | 88.8574 |  | -2.5115 | -4.2084 | 2.0818 | 5.8706 | 31.1869
1100 | 103 | 6 |  | 1994.0773 | 88.8993 |  | -10.5418 | 3.8218 | 2.1639 | 6.1022 | 32.4595
1101 | 104 | 6 |  | 2013.4373 | 88.9286 |  | -10.5418 | 3.8218 | 2.1964 | 6.1938 | 32.9571
1102 | 105 | 6 |  | 2032.7973 | 88.9503 |  | -2.4148 | -4.3052 | 2.2293 | 6.2866 | 33.4603
1103 | 106 | 6 |  | 2052.1572 | 88.9519 |  | -2.4148 | -4.3052 | 2.2709 | 6.4041 | 34.0977
1104 | 107 | 6 |  | 2071.5172 | 88.8881 |  | -10.99 | 4.2701 | 2.3256 | 6.5581 | 34.9339
1105 | 108 | 6 |  | 2090.8772 | 88.8958 |  | -17.0373 | 10.3174 | 2.3776 | 6.7049 | 35.7286
1106 | 109 | 6 |  | 2110.2372 | 88.9041 |  | -0.37576 | -6.3442 | 2.3984 | 6.7635 | 36.0387
1107 | 110 | 6 |  | 2129.5971 | 88.9124 |  | -4.4294 | -2.2905 | 2.4529 | 6.9171 | 36.8666
1108 | 111 | 6 |  | 2148.9571 | 88.9207 |  | -1.3176 | -5.4023 | 2.4798 | 6.993 | 37.2679
1109 | 112 | 6 |  | 2168.3171 | 88.9811 |  | -9.2273 | 2.5074 | 2.5928 | 7.3116 | 38.9874
1110 | 113 | 6 |  | 2187.6771 | 88.8483 |  | -9.8715 | 3.1516 | 2.4324 | 6.8595 | 36.5033
1111 | 114 | 6 |  | 2207.037 | 88.8884 |  | -10.8202 | 4.1002 | 3.2793 | 9.2476 | 49.1648
1112 | 116 | 6 |  | 2245.757 | 88.9178 |  | -0.095625 | -6.6243 | 2.7309 | 7.7013 | 41.0355
1113 | 116 | 6 |  | 2245.757 | 88.623 |  | -4.1189 | -2.6011 | 2.1124 | 5.9568 | 31.3628
1114 | 117 | 6 |  | 2265.117 | 88.463 |  | -8.1368 | 1.4168 | 2.9743 | 8.3875 | 44.689
1115 | 118 | 6 |  | 2284.4769 | 88.275 |  | -8.2634 | 1.5435 | 2.7678 | 7.8051 | 41.5574
1116 | 119 | 6 |  | 2303.8369 | 88.0557 |  | -7.7767 | 1.0568 | 3.0185 | 8.5123 | 45.3217
1117 | 120 | 6 |  | 2323.1969 | 88.1326 |  | -11.4326 | 4.7127 | 2.542 | 7.1685 | 38.0208
1118 | 120 | 6 |  | 2323.1969 | 88.1591 |  | -4.1189 | -2.6011 | 2.0386 | 5.749 | 30.0055
1119 | 120 | 6 |  | 2323.1969 | 88.1168 |  | -3.5952 | -3.1247 | 2.1684 | 6.1148 | 32.1026
1120 | 120 | 6 |  | 2323.1969 | 88.167 |  | -4.1189 | -2.6011 | 2.1337 | 6.0169 | 31.5439
1121 | 120 | 6 |  | 2323.1969 | 88.1974 |  | -12.6727 | 5.9528 | 2.1553 | 6.078 | 31.8929
1122 | 120 | 6 |  | 2323.1969 | 88.1705 |  | -12.6727 | 5.9528 | 2.1484 | 6.0585 | 31.7813
1123 | 120 | 6 |  | 2323.1969 | 88.1659 |  | -3.177 | -3.5429 | 2.1532 | 6.0721 | 31.8593
1124 | 120 | 6 |  | 2323.1969 | 88.1391 |  | -7.2306 | 0.51068 | 2.0969 | 5.9133 | 30.95
1125 | 120 | 6 |  | 2323.1969 | 87.9801 |  | -3.1016 | -3.6183 | 2.3223 | 6.5489 | 34.5632
1126 | 120 | 6 |  | 2323.1969 | 88.05 |  | 0 | -6.7199 | 1.4784 | 4.169 | 20.695
1127 | 118 | 6 |  | 2284.4769 | 88.2022 |  | -28.024 | 21.3041 | 0.257 | 0.72473 | -0.8846
1128 | 115 | 6 |  | 2226.397 | 88.0757 |  | -25.0479 | 18.328 | 0 | 0 | -6.2105
1129 | 112 | 6 |  | 2168.3171 | 88.1893 |  | -11.7983 | 5.0783 | 0 | 0 | -3.2549
1130 | 110 | 6 |  | 2129.5971 | 88.2103 |  | -0.068429 | -6.6515 | 1.119 | 3.1556 | 15.0731
1131 | 109 | 6 |  | 2110.2372 | 88.292 |  | -16.2411 | 9.5211 | 0 | 0 | -3.5597
1132 | 105 | 6 |  | 2032.7973 | 88.3038 |  | -21.0672 | 14.3473 | 0 | 0 | -6.6586
1133 | 103 | 6 |  | 1994.0773 | 88.3992 |  | -2.7297 | -3.9902 | 0.32854 | 0.92648 | 1.3822
1134 | 100 | 6 |  | 1935.9974 | 88.5633 |  | -16.1333 | 9.4134 | 0 | 0 | -6.3213
1135 | 97 | 6 |  | 1877.9175 | 88.633 |  | 0 | -6.7199 | 0.43785 | 1.2347 | 3.6999
1136 | 96 | 6 |  | 1858.5575 | 88.7033 |  | -18.2289 | 11.509 | 0 | 0 | -5.164
1137 | 92 | 6 |  | 1781.1176 | 88.7491 |  | -21.7167 | 14.9968 | 0 | 0 | -5.7877
1138 | 90 | 6 |  | 1742.3977 | 88.8306 |  | -2.9331 | -3.7868 | 0.17843 | 0.50317 | -0.65577
1139 | 88 | 6 |  | 1703.6777 | 88.8183 |  | 0 | -6.7199 | 0.41974 | 1.1837 | 3.8141
1140 | 87 | 6 |  | 1684.3177 | 88.8713 |  | -18.6999 | 11.9799 | 0 | 0 | -5.4578
1141 | 83 | 6 |  | 1606.8778 | 88.9139 |  | -6.4966 | -0.22336 | 0 | 0 | -5.1957
1142 | 80 | 6 |  | 1548.7979 | 88.9373 |  | -4.5849 | -2.1351 | 0 | 0 | -5.0002
1143 | 77 | 6 |  | 1490.718 | 88.9593 |  | -5.3648 | -1.3551 | 0 | 0 | -4.8055
1144 | 73 | 6 |  | 1413.2781 | 88.9621 |  | 0 | -6.7199 | 0 | 0 | -4.5472
1145 | 69 | 6 |  | 1335.8382 | 88.9463 |  | -12.5353 | 5.8153 | 0 | 0 | -4.2903
1146 | 65 | 6 |  | 1258.3983 | 88.9842 |  | -10.9708 | 4.2509 | 0 | 0 | -4.0347
1147 | 61 | 6 |  | 1180.9584 | 89.0282 |  | -15.5121 | 8.7922 | 0 | 0 | -3.7803
1148 | 57 | 6 |  | 1103.5185 | 89.0445 |  | -1.0488 | -5.6711 | 0 | 0 | -3.5271
1149 | 55 | 6 |  | 1064.7986 | 89.0328 |  | -6.1973 | -0.52265 | 0 | 0 | -3.4009
1150 | 51 | 6 |  | 987.3587 | 89.0475 |  | -7.9679 | 1.248 | 0 | 0 | -3.1493
1151 | 47 | 6 |  | 909.9188 | 89.0459 |  | -8.1124 | 1.3924 | 0 | 0 | -2.8987
1152 | 43 | 6 |  | 832.4789 | 89.0148 |  | -16.8748 | 10.1548 | 0 | 0 | -2.6489
1153 | 37 | 6 |  | 800 | 88.9386 |  | -11.5986 | 4.8787 | 0.08475 | 0.239 | -2.5444
1154 | 33 | 6 |  | 800 | 88.9578 |  | -16.6196 | 9.8997 | 0.08475 | 0.239 | -2.5444
1155 | 27 | 6 |  | 800 | 88.9841 |  | -9.0578 | 2.3378 | 0.08475 | 0.239 | -2.5444
1156 | 22 | 6 |  | 800 | 88.9235 |  | 0 | -6.7199 | 0.08475 | 0.239 | -2.5444
1157 | 16 | 6 |  | 800 | 88.8503 |  | 0 | -6.7199 | 0.08475 | 0.239 | -2.5444
1158 | 13 | 6 |  | 800 | 88.8595 |  | 0 | -6.7199 | 0.08475 | 0.239 | -2.5444
1159 | 6 | 6 |  | 800 | 88.8686 |  | 0 | -6.7199 | 0.08475 | 0.239 | -2.5444
1160 | 2 | 6 |  | 800 | 88.8428 |  | -53.3357 | 46.6158 | 0.08475 | 0.239 | 0.7116
1161 | 0 | 6 |  | 800 | 88.8851 |  | -0.21367 | -6.5063 | 0.08475 | 0.239 | 0.046352
1162 | 0 | 0 |  | 800 | 88.926 |  | -2.6888 | -4.0311 | 0.08475 | 0.239 | 0.098066
1163 | 0 | 0 |  | 800 | 88.9784 |  | -2.6888 | -4.0311 | 0.08475 | 0.239 | 0.098066
1164 | 0 | 0 |  | 800 | 89.0108 |  | -2.6888 | -4.0311 | 0.08475 | 0.239 | 0.098066
1165 | 0 | 0 |  | 800 | 89.0402 |  | -2.6888 | -4.0311 | 0.08475 | 0.239 | 0.098066
1166 | 0 | 0 |  | 800 | 89.0681 |  | -2.6888 | -4.0311 | 0.08475 | 0.239 | 0.098066
1167 | 0 | 0 |  | 800 | 89.0768 |  | -2.6888 | -4.0311 | 0.08475 | 0.239 | 0.098066
1168 | 0 | 0 |  | 800 | 89.0855 |  | -2.6888 | -4.0311 | 0.08475 | 0.239 | 0.098066
1169 | 0 | 0 |  | 800 | 89.0941 |  | -2.6888 | -4.0311 | 0.08475 | 0.239 | 0.098066
1170 | 0 | 0 |  | 800 | 89.1028 |  | -2.6888 | -4.0311 | 0.08475 | 0.239 | 0.098066
1171 | 0 | 0 |  | 800 | 89.1115 |  | -2.6888 | -4.0311 | 0.08475 | 0.239 | 0.098066
1172 | 0 | 0 |  | 800 | 89.1202 |  | -2.6888 | -4.0311 | 0.08475 | 0.239 | 0.098066
1173 | 0 | 0 |  | 800 | 89.1289 |  | -2.6888 | -4.0311 | 0.08475 | 0.239 | 0.098066
1174 | 0 | 0 |  | 800 | 89.1376 |  | -2.6888 | -4.0311 | 0.08475 | 0.239 | 0.098066
1175 | 0 | 0 |  | 800 | 89.1463 |  | -4.4969 | -2.2231 | 0.08475 | 0.239 | 0.13584
1176 | 0 | 0 |  | 800 | 89.155 |  | -4.4969 | -2.2231 | 0.08475 | 0.239 | 0.13584
1177 | 0 | 0 |  | 800 | 89.1636 |  | -4.4969 | -2.2231 | 0.08475 | 0.239 | 0.13584
1178 | 0 | 0 |  | 800 | 89.1723 |  | -4.4969 | -2.2231 | 0.08475 | 0.239 | 0.13584
1179 | 0 | 0 |  | 800 | 89.181 |  | -4.4969 | -2.2231 | 0.08475 | 0.239 | 0.13584
1180 | 0 | 0 |  | 800 | 89.1897 |  | -4.4969 | -2.2231 | 0.08475 | 0.239 | 0.13584

## WLTP-H
Time [s] | Dyno Velocity [km/h] | Dyno Gear [-] | OBD Engine Speed [rpm] | OBD Engine Coolant Temperature [oC] | OBD Calculated Engine Load [%] | OBD Velocity [km/h] | Alternator Current [A] | Low-Voltage Battery Current [A] | Fuel Consumption [g/s] | Dyno CO2 [g/s] | Engine power [kW]
times | velocities | target gears | engine_speeds_out | engine_coolant_temperatures | co2_normalization_references | OBD_velocities | alternator_currents | battery_currents | target fuel_consumptions | target co2_emissions | target engine_powers_out
1 | 0 | 1 | 809.7902 | 23.5 |  |  | 0 | -6.7199 | 0.1096 | 0.30906 | 0.042401
2 | 0 | 1 | 809.6874 | 23.5082 |  |  | 0 | -6.7199 | 0.10959 | 0.30905 | 0.042395
3 | 0 | 1 | 809.5846 | 23.5163 |  |  | 0 | -6.7199 | 0.10959 | 0.30904 | 0.04239
4 | 0 | 1 | 809.4818 | 23.5245 |  |  | 0 | -6.7199 | 0.10958 | 0.30903 | 0.042384
5 | 0 | 1 | 809.379 | 23.5327 |  |  | 0 | -6.7199 | 0.10958 | 0.30901 | 0.042379
6 | 0 | 1 | 809.2762 | 23.5409 |  |  | 0 | -6.7199 | 0.10958 | 0.309 | 0.042374
7 | 0 | 1 | 809.1734 | 23.549 |  |  | 0 | -6.7199 | 0.10957 | 0.30899 | 0.042368
8 | 0 | 1 | 809.0706 | 23.5572 |  |  | 0 | -6.7199 | 0.10957 | 0.30898 | 0.042363
9 | 0 | 1 | 807.7911 | 23.6589 |  |  | 0 | -6.7199 | 0.10952 | 0.30884 | 0.042296
10 | 0 | 1 | 807.6883 | 23.6671 |  |  | 0 | -6.7199 | 0.10951 | 0.30883 | 0.04229
11 | 0.0040576 | 1 | 807.5557 | 23.6776 |  |  | 0 | -6.7199 | 0.10951 | 0.30882 | 0.04262
12 | 0.65688 | 1 | 807.1642 | 23.7087 |  |  | 0 | -6.7199 | 0.10949 | 0.30877 | 0.1709
13 | 1.4105 | 1 | 806.9325 | 23.7272 |  |  | 0 | -6.7199 | 0.10949 | 0.30875 | 0.40765
14 | 3.7594 | 1 | 806.996 | 23.7221 |  |  | 0 | -6.7199 | 0.10949 | 0.30876 | 2.3047
15 | 9.0949 | 1 | 1083.2336 | 23.6897 |  |  | 0 | -6.7199 | 0.66958 | 1.8882 | 8.3648
16 | 14.3612 | 1 | 1710.465 | 23.6957 |  |  | 0 | -6.7199 | 0.71352 | 2.0121 | 7.8468
17 | 15.7474 | 1 | 1875.5642 | 23.8368 |  |  | 0 | -6.7199 | 0.61096 | 1.7229 | 5.5391
18 | 18.7405 | 1 | 2232.0544 | 23.9733 |  |  | 0 | -6.7199 | 1.0978 | 3.0959 | 12.8187
19 | 23.0756 | 2 | 1421.7303 | 24.0395 |  |  | 0 | -6.7199 | 1.0003 | 2.8209 | 13.2714
20 | 26.0413 | 2 | 1604.4546 | 24.2152 |  |  | 0 | -6.7199 | 0.83296 | 2.349 | 10.1756
21 | 27.7528 | 2 | 1709.9031 | 24.377 |  |  | 0 | -6.7199 | 0.61758 | 1.7416 | 6.1893
22 | 28.0846 | 2 | 1730.344 | 24.5502 |  |  | 0 | -6.7199 | 0.4927 | 1.3894 | 3.9258
23 | 28.4614 | 3 | 1097.3686 | 24.7111 |  |  | 0 | -6.7199 | 0.41369 | 1.1666 | 4.1885
24 | 29.1788 | 3 | 1125.0324 | 24.8451 |  |  | 0 | -6.7199 | 0.56095 | 1.5819 | 6.5683
25 | 30.6854 | 3 | 1183.1193 | 24.9427 |  |  | 0 | -6.7199 | 0.68528 | 1.9325 | 8.5023
26 | 32.1174 | 3 | 1238.3338 | 25.0535 |  |  | 0 | -6.7199 | 0.67564 | 1.9053 | 8.2635
27 | 33.8447 | 3 | 1304.9299 | 25.2334 |  |  | 0 | -6.7199 | 0.95891 | 2.7041 | 12.755
28 | 36.6244 | 3 | 1412.1049 | 25.4501 |  |  | 0 | -6.7199 | 1.1347 | 3.1998 | 15.4576
29 | 38.9363 | 3 | 1501.2432 | 25.646 |  |  | 0 | -6.7199 | 1.0412 | 2.9361 | 13.8575
30 | 40.9357 | 3 | 1578.335 | 25.8435 |  |  | 0 | -6.7199 | 0.98887 | 2.7886 | 12.8764
31 | 42.2142 | 3 | 1627.6276 | 26.0629 |  |  | 0 | -6.7199 | 0.70921 | 2 | 8.0426
32 | 42.748 | 3 | 1648.2091 | 26.2793 |  |  | 0 | -6.7199 | 0.76685 | 2.1625 | 8.9865
33 | 43.9033 | 3 | 1692.7558 | 26.4932 |  |  | 0 | -6.7199 | 0.81058 | 2.2858 | 9.6299
34 | 44.2964 | 4 | 1258.8429 | 26.7071 |  |  | 0 | -6.7199 | 0.47916 | 1.3512 | 4.9773
35 | 44.3743 | 4 | 1261.0563 | 26.9241 |  |  | 0 | -6.7199 | 0.43218 | 1.2187 | 4.1781
36 | 44.0641 | 4 | 1252.2398 | 27.1239 |  |  | 0 | -6.7199 | 0.21054 | 0.59372 | 0.3702
37 | 43.0119 | 4 | 1222.3392 | 27.3236 |  |  | 0 | -6.7199 | 0.13893 | 0.39177 | -0.80479
38 | 41.8197 | 4 | 1188.4583 | 27.5071 |  |  | 0 | -6.7199 | 0 | 0 | -2.4751
39 | 39.007 | 3 | 1503.9727 | 27.6508 |  |  | 0 | -6.7199 | 0 | 0 | -3.238
40 | 36.1391 | 3 | 1393.3967 | 27.8427 |  |  | 0 | -6.7199 | 0 | 0 | -2.963
41 | 33.8108 | 3 | 1303.6247 | 28.0675 |  |  | 0 | -6.7199 | 0 | 0 | -2.746
42 | 31.5667 | 3 | 1217.0999 | 28.2343 |  |  | 0 | -6.7199 | 0 | 0 | -2.5417
43 | 27.3024 | 2 | 1682.1483 | 28.4196 |  |  | 0 | -6.7199 | 0 | 0 | -3.7006
44 | 24.0569 | 2 | 1482.1872 | 28.6418 |  |  | 0 | -6.7199 | 0 | 0 | -3.1831
45 | 21.749 | 2 | 1339.9977 | 28.8143 |  |  | 0 | -6.7199 | 0 | 0 | -2.8332
46 | 20.2386 | 2 | 1246.9396 | 29.0139 |  |  | 0 | -6.7199 | 0.15187 | 0.42828 | -0.61994
47 | 19.7703 | 2 | 1218.0848 | 29.2078 |  |  | 0 | -6.7199 | 0.1965 | 0.55413 | 0.24856
48 | 18.8256 | 2 | 1159.8779 | 29.3854 |  |  | 0 | -6.7199 | 0 | 0 | -1.8526
49 | 17.4621 | 2 | 1075.8703 | 29.5215 |  |  | 0 | -6.7199 | 0.15653 | 0.44141 | -0.066219
50 | 17.6898 | 2 | 1089.8986 | 29.6129 |  |  | 0 | -6.7199 | 0.3208 | 0.90465 | 2.7122
51 | 17.6572 | 2 | 1087.8943 | 29.7166 |  |  | 0 | -6.7199 | 0.14779 | 0.41677 | -0.24489
52 | 16.39 | 2 | 1009.8149 | 29.808 |  |  | 0 | -6.7199 | 0 | 0 | -1.8769
53 | 14.726 | 2 | 907.2965 | 29.8566 |  |  | 0 | -6.7199 | 0 | 0 | -1.8453
54 | 13.1472 | 1 | 1565.8773 | 29.8679 |  |  | 0 | -6.7199 | 0.1961 | 0.553 | -0.75536
55 | 12.5736 | 1 | 1497.5567 | 30.0341 |  |  | 0 | -6.7199 | 0.32411 | 0.91399 | 1.753
56 | 12.6077 | 1 | 1501.6132 | 30.1512 |  |  | 0 | -6.7199 | 0.34316 | 0.96772 | 2.0853
57 | 12.6749 | 1 | 1509.614 | 30.2976 |  |  | 0 | -6.7199 | 0.34961 | 0.98589 | 2.1855
58 | 12.8844 | 1 | 1534.5718 | 30.4123 |  |  | 0 | -6.7199 | 0.36312 | 1.024 | 2.3623
59 | 13.0209 | 1 | 1550.8255 | 30.5391 |  |  | 0 | -6.7199 | 0.35023 | 0.98764 | 2.0968
60 | 13.1988 | 1 | 1572.0124 | 30.6782 |  |  | 0 | -6.7199 | 0.40668 | 1.1468 | 3.0506
61 | 14.1448 | 1 | 1684.6864 | 30.8338 |  |  | 0 | -6.7199 | 0.46993 | 1.3252 | 3.8653
62 | 14.8667 | 1 | 1770.6748 | 30.989 |  |  | 0 | -6.7199 | 0.4735 | 1.3353 | 3.6902
63 | 15.557 | 1 | 1852.8893 | 31.0727 |  |  | 0 | -6.7199 | 0.47916 | 1.3512 | 3.5432
64 | 16.0787 | 1 | 1915.0272 | 31.231 |  |  | 0 | -6.7199 | 0.53769 | 1.5163 | 4.4177
65 | 17.2513 | 1 | 2054.6803 | 31.3903 |  |  | 0 | -6.7199 | 0.61044 | 1.7214 | 5.2766
66 | 17.7141 | 2 | 1091.3977 | 31.4627 |  |  | 0 | -6.7199 | 0.2592 | 0.73093 | 1.7733
67 | 17.7157 | 2 | 1091.496 | 31.5462 |  |  | 0 | -6.7199 | 0.34538 | 0.97397 | 3.2436
68 | 19.5347 | 2 | 1203.5692 | 31.6371 |  |  | 0 | -6.7199 | 0.65844 | 1.8568 | 8.2524
69 | 22.6396 | 2 | 1394.8655 | 31.7272 |  |  | 0 | -6.7199 | 0.87457 | 2.4663 | 11.5502
70 | 26.027 | 2 | 1603.5695 | 31.8588 |  |  | 0 | -6.7199 | 1.0062 | 2.8376 | 13.4487
71 | 28.9423 | 3 | 1115.9115 | 31.9892 |  |  | 0 | -6.7199 | 0.73691 | 2.0781 | 9.6572
72 | 30.6456 | 3 | 1181.586 | 32.0727 |  |  | 0 | -6.7199 | 0.82979 | 2.34 | 11.0901
73 | 33.4484 | 3 | 1289.6493 | 32.1576 |  |  | 0 | -6.7199 | 0.92552 | 2.61 | 12.5488
74 | 34.8411 | 3 | 1343.35 | 32.3233 |  |  | 0 | -6.7199 | 0.5874 | 1.6565 | 6.9577
75 | 35.7133 | 3 | 1376.9776 | 32.477 |  |  | 0 | -6.7199 | 0.60652 | 1.7104 | 7.2461
76 | 36.7174 | 3 | 1415.6937 | 32.6307 |  |  | 0 | -6.7199 | 0.68763 | 1.9391 | 8.573
77 | 37.9071 | 3 | 1461.562 | 32.7468 |  |  | 0 | -6.7199 | 0.70392 | 1.985 | 8.7889
78 | 38.7442 | 3 | 1493.8394 | 32.8792 |  |  | 0 | -6.7199 | 0.54895 | 1.5481 | 6.0996
79 | 38.9416 | 3 | 1501.4505 | 33.0382 |  |  | 0 | -6.7199 | 0.43333 | 1.222 | 4.0947
80 | 38.9316 | 3 | 1501.0625 | 33.2108 |  |  | 0 | -6.7199 | 0.38667 | 1.0904 | 3.2999
81 | 38.6527 | 3 | 1490.3088 | 33.3498 |  |  | 0 | -6.7199 | 0.29844 | 0.84159 | 1.7815
82 | 38.1305 | 3 | 1470.1753 | 33.4921 |  |  | 0 | -6.7199 | 0.24986 | 0.70462 | 0.98286
83 | 37.6203 | 3 | 1450.5042 | 33.6343 |  |  | 0 | -6.7199 | 0.24855 | 0.70091 | 1.023
84 | 37.0505 | 3 | 1428.5362 | 33.7833 |  |  | 0 | -6.7199 | 0.21439 | 0.60459 | 0.48133
85 | 36.4136 | 3 | 1403.9799 | 33.9349 |  |  | 0 | -6.7199 | 0.22631 | 0.63818 | 0.76557
86 | 35.9683 | 3 | 1386.8092 | 34.0927 |  |  | 0 | -6.7199 | 0.27888 | 0.78646 | 1.7478
87 | 35.5779 | 3 | 1371.757 | 34.2579 |  |  | 0 | -6.7199 | 0.264 | 0.74449 | 1.5281
88 | 34.9896 | 3 | 1349.0755 | 34.3961 |  |  | 0 | -6.7199 | 0.14534 | 0.40986 | -0.51987
89 | 33.5767 | 3 | 1294.5982 | 34.5343 |  |  | 0 | -6.7199 | 0 | 0 | -2.7244
90 | 30.3306 | 3 | 1169.4411 | 34.6769 |  |  | 0 | -6.7199 | 0 | 0 | -2.4312
91 | 25.0522 | 2 | 1543.5111 | 34.7871 |  |  | 0 | -6.7199 | 0 | 0 | -3.3385
92 | 20.2654 | 2 | 1248.5894 | 34.8331 |  |  | 0 | -6.7199 | 0 | 0 | -2.6155
93 | 15.5305 | 2 | 956.8609 | 34.967 |  |  | 0 | -6.7199 | 0 | 0 | -1.9534
94 | 12.6071 | 1 | 1501.5393 | 35.0196 |  |  | 0 | -6.7199 | 0 | 0 | -2.4167
95 | 10.2672 | 1 | 1222.8588 | 35.1314 |  |  | 0 | -6.7199 | 0 | 0 | -2.3838
96 | 7.2153 | 1 | 859.3625 | 35.2586 |  |  | 0 | -6.7199 | 0.0083951 | 0.023674 | -1.7418
97 | 4.5265 | 1 | 800 | 35.298 |  |  | 0 | -6.7199 | 0.091459 | 0.25791 | -0.89193
98 | 2.4768 | 1 | 800 | 35.3418 |  |  | 0 | -6.7199 | 0.091445 | 0.25788 | -0.38475
99 | 0.69213 | 0 | 800 | 35.3856 |  |  | 0 | -6.7199 | 0.091433 | 0.25784 | 0.041888
100 | 0.034032 | 0 | 800 | 35.4327 |  |  | 0 | -6.7199 | 0.09142 | 0.2578 | 0.041888
101 | 0.002787 | 0 | 800 | 35.4841 |  |  | 0 | -6.7199 | 0.091407 | 0.25777 | 0.041888
102 | 0 | 0 | 800 | 35.5096 |  |  | 0 | -6.7199 | 0.0914 | 0.25775 | 0.041888
103 | 0 | 0 | 800 | 35.5872 |  |  | 0 | -6.7199 | 0.091382 | 0.2577 | 0.041888
104 | 0 | 0 | 800 | 35.6127 |  |  | 0 | -6.7199 | 0.091376 | 0.25768 | 0.041888
105 | 0 | 0 | 800 | 35.6381 |  |  | 0 | -6.7199 | 0.091371 | 0.25767 | 0.041888
106 | 0 | 0 | 800 | 35.6635 |  |  | 0 | -6.7199 | 0.091365 | 0.25765 | 0.041888
107 | 0 | 0 | 800 | 35.689 |  |  | 0 | -6.7199 | 0.09136 | 0.25763 | 0.041888
108 | 0 | 0 | 800 | 35.7144 |  |  | 0 | -6.7199 | 0.091354 | 0.25762 | 0.041888
109 | 0 | 0 | 800 | 35.7399 |  |  | 0 | -6.7199 | 0.091349 | 0.2576 | 0.041888
110 | 0 | 0 | 800 | 35.7653 |  |  | 0 | -6.7199 | 0.091344 | 0.25759 | 0.041888
111 | 0 | 0 | 800 | 35.7908 |  |  | 0 | -6.7199 | 0.091339 | 0.25758 | 0.041888
112 | 0 | 0 | 800 | 35.8162 |  |  | 0 | -6.7199 | 0.091334 | 0.25756 | 0.041888
113 | 0 | 0 | 800 | 35.8417 |  |  | 0 | -6.7199 | 0.091329 | 0.25755 | 0.041888
114 | 0 | 0 | 800 | 35.8671 |  |  | 0 | -6.7199 | 0.091325 | 0.25754 | 0.041888
115 | 0 | 0 | 800 | 35.8926 |  |  | 0 | -6.7199 | 0.09132 | 0.25752 | 0.041888
116 | 0 | 0 | 800 | 35.918 |  |  | 0 | -6.7199 | 0.091315 | 0.25751 | 0.041888
117 | 0 | 0 | 800 | 35.9434 |  |  | 0 | -6.7199 | 0.091311 | 0.2575 | 0.041888
118 | 0 | 0 | 800 | 35.9689 |  |  | 0 | -6.7199 | 0.091306 | 0.25748 | 0.041888
119 | 0 | 0 | 800 | 35.9943 |  |  | 0 | -6.7199 | 0.091302 | 0.25747 | 0.041888
120 | 0 | 0 | 800 | 36.0198 |  |  | 0 | -6.7199 | 0.091298 | 0.25746 | 0.041888
121 | 0 | 0 | 800 | 36.0452 |  |  | 0 | -6.7199 | 0.091293 | 0.25745 | 0.041888
122 | 0 | 0 | 800 | 36.0707 |  |  | 0 | -6.7199 | 0.091289 | 0.25744 | 0.041888
123 | 0 | 0 | 800 | 36.0961 |  |  | 0 | -6.7199 | 0.091285 | 0.25742 | 0.041888
124 | 0 | 0 | 800 | 36.1216 |  |  | 0 | -6.7199 | 0.091281 | 0.25741 | 0.041888
125 | 0 | 0 | 800 | 36.147 |  |  | 0 | -6.7199 | 0.091276 | 0.2574 | 0.041888
126 | 0 | 0 | 800 | 36.1724 |  |  | 0 | -6.7199 | 0.091272 | 0.25739 | 0.041888
127 | 0 | 0 | 800 | 36.1979 |  |  | 0 | -6.7199 | 0.091268 | 0.25738 | 0.041888
128 | 0 | 0 | 800 | 36.2233 |  |  | 0 | -6.7199 | 0.091264 | 0.25737 | 0.041888
129 | 0 | 0 | 800 | 36.2488 |  |  | 0 | -6.7199 | 0.09126 | 0.25735 | 0.041888
130 | 0 | 0 | 800 | 36.2742 |  |  | 0 | -6.7199 | 0.091256 | 0.25734 | 0.041888
131 | 0 | 0 | 800 | 36.2997 |  |  | 0 | -6.7199 | 0.091252 | 0.25733 | 0.041888
132 | 0 | 0 | 800 | 36.3251 |  |  | 0 | -6.7199 | 0.091248 | 0.25732 | 0.041888
133 | 0 | 0 | 800 | 36.3506 |  |  | 0 | -6.7199 | 0.091244 | 0.25731 | 0.041888
134 | 0 | 0 | 800 | 36.376 |  |  | 0 | -6.7199 | 0.091241 | 0.2573 | 0.041888
135 | 0 | 0 | 800 | 36.4014 |  |  | 0 | -6.7199 | 0.091237 | 0.25729 | 0.041888
136 | 0.00010972 | 1 | 800 | 36.4791 |  |  | 0 | -6.7199 | 0.091225 | 0.25725 | 0.041897
137 | 0.0026873 | 1 | 800 | 36.5045 |  |  | 0 | -6.7199 | 0.091221 | 0.25724 | 0.042101
138 | 0.1047 | 1 | 800 | 36.5328 |  |  | 0 | -6.7199 | 0.091217 | 0.25723 | 0.062357
139 | 1.5264 | 1 | 800 | 36.5685 |  |  | 0 | -6.7199 | 0.091212 | 0.25722 | 0.55157
140 | 3.9652 | 1 | 800 | 36.571 |  |  | 0 | -6.7199 | 0.091211 | 0.25722 | 2.2406
141 | 8.8312 | 1 | 1051.8262 | 36.548 |  |  | 0 | -6.7199 | 0.59609 | 1.681 | 7.7037
142 | 14.3328 | 1 | 1707.0769 | 36.5025 |  |  | 0 | -6.7199 | 0.77366 | 2.1817 | 9.7284
143 | 16.8101 | 1 | 2002.1309 | 36.573 |  |  | 0 | -6.7199 | 0.59429 | 1.6759 | 5.815
144 | 18.5118 | 1 | 2204.8176 | 36.7303 |  |  | 0 | -6.7199 | 0.81667 | 2.303 | 9.1442
145 | 21.3704 | 2 | 1316.6679 | 36.8004 |  |  | 0 | -6.7199 | 0.57736 | 1.6282 | 7.0737
146 | 22.1783 | 2 | 1366.4447 | 36.8904 |  |  | 0 | -6.7199 | 0.4668 | 1.3164 | 5.1073
147 | 24.2625 | 2 | 1494.8554 | 36.9884 |  |  | 0 | -6.7199 | 0.7776 | 2.1928 | 10.1756
148 | 26.6681 | 2 | 1643.0672 | 37.0555 |  |  | 0 | -6.7199 | 0.74866 | 2.1112 | 9.4295
149 | 28.3803 | 3 | 1094.2423 | 37.1545 |  |  | 0 | -6.7199 | 0.63261 | 1.784 | 8.2542
150 | 29.9261 | 3 | 1153.8448 | 37.2258 |  |  | 0 | -6.7199 | 0.49959 | 1.4088 | 6.0153
151 | 29.8877 | 3 | 1152.3637 | 37.3148 |  |  | 0 | -6.7199 | 0.081657 | 0.23027 | -1.1429
152 | 28.229 | 3 | 1088.4079 | 37.4011 |  |  | 0 | -6.7199 | 0 | 0 | -2.2462
153 | 25.7494 | 2 | 1586.4647 | 37.4806 |  |  | 0 | -6.7199 | 0 | 0 | -3.4491
154 | 21.5318 | 2 | 1326.6136 | 37.6186 |  |  | 0 | -6.7199 | 0 | 0 | -2.801
155 | 16.997 | 2 | 1047.2168 | 37.7525 |  |  | 0 | -6.7199 | 0 | 0 | -2.1536
156 | 13.6597 | 1 | 1626.9102 | 37.8455 |  |  | 0 | -6.7199 | 0 | 0 | -2.2529
157 | 12.7826 | 1 | 1522.4489 | 37.9821 |  |  | 0 | -6.7199 | 0.29512 | 0.83223 | 1.7609
158 | 13.1904 | 1 | 1571.0149 | 38.0866 |  |  | 0 | -6.7199 | 0.42638 | 1.2024 | 3.9753
159 | 15.4216 | 1 | 1836.7601 | 38.1804 |  |  | 0 | -6.7199 | 0.72517 | 2.045 | 8.603
160 | 19.305 | 2 | 1189.417 | 38.2562 |  |  | 0 | -6.7199 | 0.83825 | 2.3639 | 11.4732
161 | 22.8787 | 2 | 1409.5972 | 38.299 |  |  | 0 | -6.7199 | 0.74904 | 2.1123 | 9.8242
162 | 24.723 | 2 | 1523.2288 | 38.342 |  |  | 0 | -6.7199 | 0.57358 | 1.6175 | 6.6533
163 | 26.1943 | 2 | 1613.8771 | 38.4062 |  |  | 0 | -6.7199 | 0.70113 | 1.9772 | 8.6767
164 | 28.5086 | 3 | 1099.1894 | 38.4991 |  |  | 0 | -6.7199 | 0.84227 | 2.3752 | 11.5614
165 | 30.8083 | 3 | 1187.8579 | 38.5501 |  |  | 0 | -6.7199 | 0.60807 | 1.7148 | 7.7665
166 | 31.2273 | 3 | 1204.015 | 38.6093 |  |  | 0 | -6.7199 | 0.31044 | 0.87544 | 2.7391
167 | 31.6083 | 3 | 1218.7039 | 38.7034 |  |  | 0 | -6.7199 | 0.5399 | 1.5225 | 6.5999
168 | 33.3177 | 3 | 1284.6101 | 38.8006 |  |  | 0 | -6.7199 | 0.87512 | 2.4678 | 12.0136
169 | 35.6326 | 3 | 1373.8649 | 38.9097 |  |  | 0 | -6.7199 | 0.89782 | 2.5318 | 12.3165
170 | 37.2635 | 3 | 1436.7486 | 39.021 |  |  | 0 | -6.7199 | 0.70636 | 1.9919 | 9.0742
171 | 37.877 | 3 | 1460.4025 | 39.1305 |  |  | 0 | -6.7199 | 0.32676 | 0.92146 | 2.4776
172 | 36.6357 | 3 | 1412.5427 | 39.2387 |  |  | 0 | -6.7199 | 0 | 0 | -3.01
173 | 33.7778 | 3 | 1302.3499 | 39.3311 |  |  | 0 | -6.7199 | 0 | 0 | -2.7429
174 | 29.6933 | 3 | 1144.8694 | 39.465 |  |  | 0 | -6.7199 | 0 | 0 | -2.3747
175 | 26.7333 | 2 | 1647.0842 | 39.558 |  |  | 0 | -6.7199 | 0 | 0 | -3.6076
176 | 24.8961 | 2 | 1533.8925 | 39.7104 |  |  | 0 | -6.7199 | 0.20345 | 0.57372 | 0.096444
177 | 25.5306 | 2 | 1572.9839 | 39.7948 |  |  | 0 | -6.7199 | 0.57921 | 1.6334 | 6.6583
178 | 26.9808 | 2 | 1662.3361 | 39.8887 |  |  | 0 | -6.7199 | 0.70288 | 1.9821 | 8.619
179 | 28.7356 | 3 | 1107.941 | 39.9832 |  |  | 0 | -6.7199 | 0.5791 | 1.6331 | 7.388
180 | 29.6709 | 3 | 1144.0027 | 40.0424 |  |  | 0 | -6.7199 | 0.43024 | 1.2133 | 4.8855
181 | 29.9712 | 3 | 1155.5827 | 40.132 |  |  | 0 | -6.7199 | 0.21676 | 0.61128 | 1.2267
182 | 28.896 | 3 | 1114.1268 | 40.2183 |  |  | 0 | -6.7199 | 0 | 0 | -2.3045
183 | 27.2851 | 2 | 1681.0846 | 40.3103 |  |  | 0 | -6.7199 | 0 | 0 | -2.8577
184 | 25.738 | 2 | 1585.7658 | 40.4436 |  |  | 0 | -6.7199 | 0 | 0 | -2.6302
185 | 24.2024 | 2 | 1491.1542 | 40.5625 |  |  | 0 | -6.7199 | 0 | 0 | -2.279
186 | 22.6516 | 2 | 1395.608 | 40.6587 |  |  | 0 | -6.7199 | 0 | 0 | -2.9684
187 | 20.4569 | 2 | 1260.3891 | 40.7758 |  |  | 0 | -6.7199 | 0 | 0 | -2.6433
188 | 18.2783 | 2 | 1126.1604 | 40.8963 |  |  | 0 | -6.7199 | 0 | 0 | -2.3319
189 | 16.3675 | 2 | 1008.4335 | 40.985 |  |  | 0 | -6.7199 | 0 | 0 | -2.0672
190 | 14.8648 | 2 | 915.8459 | 41.027 |  |  | 0 | -6.7199 | 0.043844 | 0.12364 | -1.2399
191 | 13.7887 | 1 | 1642.2751 | 41.0717 |  |  | 0 | -6.7199 | 0.21521 | 0.6069 | 0.027293
192 | 13.5255 | 1 | 1610.9322 | 41.212 |  |  | 0 | -6.7199 | 0.31084 | 0.87657 | 1.8381
193 | 13.1349 | 1 | 1564.4128 | 41.3521 |  |  | 0 | -6.7199 | 0.18881 | 0.53244 | -0.2396
194 | 12.4422 | 1 | 1481.9038 | 41.478 |  |  | 0 | -6.7199 | 0.27701 | 0.78116 | 1.556
195 | 12.6916 | 1 | 1511.603 | 41.583 |  |  | 0 | -6.7199 | 0.32262 | 0.9098 | 2.2968
196 | 12.7096 | 1 | 1513.7558 | 41.671 |  |  | 0 | -6.7199 | 0.30534 | 0.86105 | 1.9845
197 | 12.9005 | 1 | 1536.4851 | 41.7572 |  |  | 0 | -6.7199 | 0.32722 | 0.92277 | 2.3197
198 | 13.0612 | 1 | 1555.6269 | 41.8571 |  |  | 0 | -6.7199 | 0.32018 | 0.9029 | 2.1479
199 | 13.1149 | 1 | 1562.0257 | 41.9924 |  |  | 0 | -6.7199 | 0.31476 | 0.88762 | 2.0361
200 | 13.0974 | 1 | 1559.9408 | 42.1109 |  |  | 0 | -6.7199 | 0.30595 | 0.86279 | 1.8846
201 | 13.0826 | 1 | 1558.1729 | 42.2322 |  |  | 0 | -6.7199 | 0.32733 | 0.92306 | 2.2713
202 | 13.6893 | 1 | 1630.4353 | 42.3736 |  |  | 0 | -6.7199 | 0.43673 | 1.2316 | 4.0426
203 | 15.4877 | 1 | 1844.6296 | 42.4712 |  |  | 0 | -6.7199 | 0.63814 | 1.7995 | 7.0802
204 | 18.038 | 1 | 2148.3772 | 42.5509 |  |  | 0 | -6.7199 | 0.73472 | 2.0719 | 7.921
205 | 19.9378 | 2 | 1228.4023 | 42.6304 |  |  | 0 | -6.7199 | 0.5779 | 1.6297 | 7.2351
206 | 22.6488 | 2 | 1395.434 | 42.7419 |  |  | 0 | -6.7199 | 0.80091 | 2.2586 | 10.725
207 | 25.6516 | 2 | 1580.4398 | 42.897 |  |  | 0 | -6.7199 | 0.83686 | 2.36 | 11.0766
208 | 28.3393 | 3 | 1092.663 | 43.0277 |  |  | 0 | -6.7199 | 0.9583 | 2.7024 | 13.3533
209 | 31.7536 | 3 | 1224.3046 | 43.1486 |  |  | 0 | -6.7199 | 0.9547 | 2.6923 | 13.3164
210 | 33.7842 | 3 | 1302.5988 | 43.2937 |  |  | 0 | -6.7199 | 0.8505 | 2.3984 | 11.6253
211 | 36.202 | 3 | 1395.8215 | 43.4266 |  |  | 0 | -6.7199 | 0.93002 | 2.6226 | 12.8441
212 | 37.8331 | 3 | 1458.708 | 43.6088 |  |  | 0 | -6.7199 | 0.75655 | 2.1335 | 9.9093
213 | 39.3669 | 3 | 1517.8457 | 43.7227 |  |  | 0 | -6.7199 | 0.9189 | 2.5913 | 12.5416
214 | 41.3564 | 3 | 1594.5567 | 43.8287 |  |  | 0 | -6.7199 | 0.9903 | 2.7926 | 13.6336
215 | 42.8811 | 3 | 1653.3418 | 43.97 |  |  | 0 | -6.7199 | 0.80522 | 2.2707 | 10.4212
216 | 44.1307 | 3 | 1701.5219 | 44.0949 |  |  | 0 | -6.7199 | 1.0461 | 2.95 | 14.419
217 | 46.4736 | 4 | 1320.7142 | 44.2232 |  |  | 0 | -6.7199 | 1.2308 | 3.4708 | 17.6153
218 | 48.4263 | 4 | 1376.2082 | 44.4143 |  |  | 0 | -6.7199 | 1.0671 | 3.0092 | 15.0628
219 | 50.1039 | 4 | 1423.8834 | 44.5537 |  |  | 0 | -6.7199 | 1.0514 | 2.965 | 14.7928
220 | 51.6003 | 4 | 1466.4086 | 44.702 |  |  | 0 | -6.7199 | 1.0264 | 2.8945 | 14.3624
221 | 52.6909 | 4 | 1497.4016 | 44.8199 |  |  | 0 | -6.7199 | 0.68738 | 1.9384 | 8.6872
222 | 52.801 | 4 | 1500.53 | 44.9654 |  |  | 0 | -6.7199 | 0.62731 | 1.769 | 7.6568
223 | 53.4292 | 4 | 1518.3838 | 45.1124 |  |  | 0 | -6.7199 | 0.72695 | 2.05 | 9.3266
224 | 53.6734 | 4 | 1525.3244 | 45.2272 |  |  | 0 | -6.7199 | 0.59013 | 1.6642 | 6.9727
225 | 53.9643 | 4 | 1533.5901 | 45.3325 |  |  | 0 | -6.7199 | 0.68894 | 1.9428 | 8.6549
226 | 54.4666 | 4 | 1547.8646 | 45.472 |  |  | 0 | -6.7199 | 0.75747 | 2.1361 | 9.7987
227 | 55.0574 | 4 | 1564.6545 | 45.634 |  |  | 0 | -6.7199 | 0.78221 | 2.2058 | 10.1919
228 | 55.6317 | 4 | 1580.9753 | 45.8022 |  |  | 0 | -6.7199 | 0.76397 | 2.1544 | 9.8556
229 | 56.113 | 4 | 1594.6524 | 45.9705 |  |  | 0 | -6.7199 | 0.74827 | 2.1101 | 9.5649
230 | 56.5594 | 4 | 1607.3396 | 46.1374 |  |  | 0 | -6.7199 | 0.73435 | 2.0709 | 9.3047
231 | 56.8347 | 4 | 1615.1626 | 46.3044 |  |  | 0 | -6.7199 | 0.60872 | 1.7166 | 7.1211
232 | 56.5519 | 4 | 1607.1256 | 46.4514 |  |  | 0 | -6.7199 | 0.30417 | 0.85775 | 1.7582
233 | 55.5559 | 4 | 1578.821 | 46.5949 |  |  | 0 | -6.7199 | 0.21207 | 0.59804 | 0.17262
234 | 54.2481 | 4 | 1541.6558 | 46.6794 |  |  | 0 | -6.7199 | 0 | 0 | -3.3338
235 | 51.3593 | 4 | 1459.5586 | 46.7247 |  |  | 0 | -6.7199 | 0 | 0 | -3.1265
236 | 50.0089 | 4 | 1421.1826 | 46.788 |  |  | 0 | -6.7199 | 0.24103 | 0.67971 | 1.0879
237 | 49.4617 | 4 | 1405.6318 | 46.8719 |  |  | 0 | -6.7199 | 0.32736 | 0.92314 | 2.6506
238 | 48.9679 | 4 | 1391.6003 | 46.9619 |  |  | 0 | -6.7199 | 0.20861 | 0.58827 | 0.58196
239 | 47.8472 | 4 | 1359.7511 | 47.0652 |  |  | 0 | -6.7199 | 0 | 0 | -2.2012
240 | 46.2843 | 4 | 1315.3341 | 47.159 |  |  | 0 | -6.7199 | 0 | 0 | -2.774
241 | 43.5847 | 4 | 1238.6161 | 47.2417 |  |  | 0 | -6.7199 | 0 | 0 | -2.5921
242 | 40.529 | 3 | 1562.6527 | 47.3243 |  |  | 0 | -6.7199 | 0 | 0 | -3.3876
243 | 37.9404 | 3 | 1462.8458 | 47.4111 |  |  | 0 | -6.7199 | 0 | 0 | -3.1347
244 | 36.1987 | 3 | 1395.694 | 47.4624 |  |  | 0 | -6.7199 | 0 | 0 | -2.9686
245 | 33.5653 | 3 | 1294.1573 | 47.5625 |  |  | 0 | -6.7199 | 0 | 0 | -2.7234
246 | 30.3487 | 3 | 1170.1361 | 47.6697 |  |  | 0 | -6.7199 | 0 | 0 | -2.4328
247 | 27.1164 | 2 | 1670.6874 | 47.7361 |  |  | 0 | -6.7199 | 0 | 0 | -3.6701
248 | 24.0445 | 2 | 1481.4248 | 47.8617 |  |  | 0 | -6.7199 | 0 | 0 | -3.1812
249 | 21.7552 | 2 | 1340.3785 | 47.9376 |  |  | 0 | -6.7199 | 0.080347 | 0.22658 | -1.5846
250 | 21.1845 | 2 | 1305.2169 | 48.0491 |  |  | 0 | -6.7199 | 0.14814 | 0.41776 | -0.28353
251 | 20.1299 | 2 | 1240.2377 | 48.1595 |  |  | 0 | -6.7199 | 0.12383 | 0.34921 | -0.56071
252 | 19.5289 | 2 | 1203.2104 | 48.2698 |  |  | 0 | -6.7199 | 0.10102 | 0.28488 | -0.87731
253 | 18.181 | 2 | 1120.1622 | 48.3586 |  |  | 0 | -6.7199 | 0.072577 | 0.20467 | -1.1844
254 | 17.6856 | 2 | 1089.6404 | 48.4269 |  |  | 0 | -6.7199 | 0.23074 | 0.65068 | 1.6337
255 | 17.7322 | 2 | 1092.5143 | 48.4849 |  |  | 0 | -6.7199 | 0.20496 | 0.57798 | 1.1851
256 | 17.0069 | 2 | 1047.8269 | 48.5689 |  |  | 0 | -6.7199 | 0.060726 | 0.17125 | -1.2238
257 | 15.645 | 2 | 963.916 | 48.6372 |  |  | 0 | -6.7199 | 0.045291 | 0.12772 | -1.3008
258 | 15.0511 | 2 | 927.3274 | 48.6896 |  |  | 0 | -6.7199 | 0.24343 | 0.68647 | 2.1516
259 | 16.5373 | 2 | 1018.8918 | 48.7545 |  |  | 0 | -6.7199 | 0.47362 | 1.3356 | 5.8054
260 | 18.8129 | 2 | 1159.0986 | 48.7826 |  |  | 0 | -6.7199 | 0.54551 | 1.5383 | 6.813
261 | 21.0945 | 2 | 1299.6702 | 48.8149 |  |  | 0 | -6.7199 | 0.67653 | 1.9078 | 8.8068
262 | 24.1506 | 2 | 1487.9632 | 48.8958 |  |  | 0 | -6.7199 | 0.8726 | 2.4607 | 11.8358
263 | 27.5805 | 2 | 1699.2864 | 48.9499 |  |  | 0 | -6.7199 | 1.1521 | 3.2489 | 16.2174
264 | 31.5114 | 3 | 1214.9672 | 49.0433 |  |  | 0 | -6.7199 | 0.99245 | 2.7987 | 13.9292
265 | 33.6667 | 3 | 1298.0685 | 49.1476 |  |  | 0 | -6.7199 | 0.94219 | 2.657 | 13.1247
266 | 36.8227 | 3 | 1419.7518 | 49.266 |  |  | 0 | -6.7199 | 1.1751 | 3.3138 | 16.788
267 | 39.3885 | 3 | 1518.6792 | 49.4001 |  |  | 0 | -6.7199 | 1.1537 | 3.2534 | 16.4116
268 | 41.9092 | 3 | 1615.87 | 49.4762 |  |  | 0 | -6.7199 | 0.93156 | 2.627 | 12.6553
269 | 42.8923 | 3 | 1653.7743 | 49.5768 |  |  | 0 | -6.7199 | 0.81815 | 2.3072 | 10.6743
270 | 44.6927 | 3 | 1723.1927 | 49.6608 |  |  | 0 | -6.7199 | 1.0642 | 3.0011 | 14.7243
271 | 45.9645 | 4 | 1306.2484 | 49.7195 |  |  | 0 | -6.7199 | 0.62052 | 1.7499 | 7.8709
272 | 46.0313 | 4 | 1308.1447 | 49.8402 |  |  | 0 | -6.7199 | 0.32211 | 0.90836 | 2.7797
273 | 45.5169 | 4 | 1293.5269 | 49.9505 |  |  | 0 | -6.7199 | 0.18058 | 0.50924 | 0.32803
274 | 44.4548 | 4 | 1263.3446 | 50.0609 |  |  | 0 | -6.7199 | 0 | 0 | -2.5441
275 | 42.538 | 4 | 1208.87 | 50.1769 |  |  | 0 | -6.7199 | 0 | 0 | -2.5225
276 | 39.0214 | 3 | 1504.5269 | 50.2817 |  |  | 0 | -6.7199 | 0 | 0 | -3.2394
277 | 35.8411 | 3 | 1381.9051 | 50.3207 |  |  | 0 | -6.7199 | 0 | 0 | -2.9349
278 | 33.1414 | 3 | 1277.8161 | 50.4302 |  |  | 0 | -6.7199 | 0 | 0 | -2.6845
279 | 28.4873 | 3 | 1098.3671 | 50.5375 |  |  | 0 | -6.7199 | 0 | 0 | -2.2688
280 | 23.9122 | 2 | 1473.2755 | 50.6326 |  |  | 0 | -6.7199 | 0 | 0 | -3.1608
281 | 21.3517 | 2 | 1315.5163 | 50.7227 |  |  | 0 | -6.7199 | 0.08603 | 0.24261 | -1.4074
282 | 21.8695 | 2 | 1347.4201 | 50.8461 |  |  | 0 | -6.7199 | 0.65029 | 1.8338 | 8.3176
283 | 25.4879 | 2 | 1570.3576 | 50.9523 |  |  | 0 | -6.7199 | 1.1049 | 3.1159 | 15.5901
284 | 29.6252 | 3 | 1142.2428 | 51.0817 |  |  | 0 | -6.7199 | 1.1962 | 3.3733 | 16.9726
285 | 33.2468 | 3 | 1281.8798 | 51.1855 |  |  | 0 | -6.7199 | 1.01 | 2.8482 | 14.2106
286 | 35.5904 | 3 | 1372.2389 | 51.3004 |  |  | 0 | -6.7199 | 1.0161 | 2.8654 | 14.2837
287 | 39.188 | 3 | 1510.9512 | 51.4204 |  |  | 0 | -6.7199 | 1.7795 | 5.0183 | 26.1113
288 | 43.8807 | 3 | 1691.8827 | 51.5015 |  |  | 0 | -6.7199 | 1.5462 | 4.3603 | 22.6233
289 | 45.8695 | 4 | 1303.5467 | 51.5346 |  |  | 0 | -6.7199 | 0.97678 | 2.7545 | 13.6831
290 | 48.007 | 4 | 1364.2918 | 51.6571 |  |  | 0 | -6.7199 | 1.2409 | 3.4993 | 17.8221
291 | 49.663 | 4 | 1411.3526 | 51.8084 |  |  | 0 | -6.7199 | 0.70065 | 1.9758 | 9.078
292 | 49.493 | 4 | 1406.5236 | 51.8981 |  |  | 0 | -6.7199 | 0.29697 | 0.83746 | 2.1374
293 | 49.0151 | 4 | 1392.9419 | 52.0113 |  |  | 0 | -6.7199 | 0.23947 | 0.67531 | 1.1514
294 | 48.159 | 4 | 1368.6119 | 52.1377 |  |  | 0 | -6.7199 | 0.19006 | 0.53597 | 0.33042
295 | 47.5495 | 4 | 1351.29 | 52.2489 |  |  | 0 | -6.7199 | 0.28009 | 0.78986 | 1.9638
296 | 47.1222 | 4 | 1339.1462 | 52.3602 |  |  | 0 | -6.7199 | 0.29639 | 0.83581 | 2.2765
297 | 46.7595 | 4 | 1328.8392 | 52.4714 |  |  | 0 | -6.7199 | 0.339 | 0.95598 | 3.0428
298 | 46.633 | 4 | 1325.2448 | 52.5884 |  |  | 0 | -6.7199 | 0.42242 | 1.1912 | 4.4939
299 | 46.701 | 4 | 1327.1776 | 52.5776 |  |  | 0 | -6.7199 | 0.45667 | 1.2878 | 5.0783
300 | 46.7968 | 4 | 1329.9002 | 52.7026 |  |  | 0 | -6.7199 | 0.45727 | 1.2895 | 5.0843
301 | 46.9189 | 4 | 1333.3696 | 52.8299 |  |  | 0 | -6.7199 | 0.48148 | 1.3578 | 5.4931
302 | 46.9122 | 4 | 1333.1807 | 52.9157 |  |  | 0 | -6.7199 | 0.29223 | 0.82409 | 2.219
303 | 46.0416 | 4 | 1308.4382 | 52.9855 |  |  | 0 | -6.7199 | 0.075858 | 0.21392 | -1.5627
304 | 44.9594 | 4 | 1277.6849 | 53.0519 |  |  | 0 | -6.7199 | 0.1477 | 0.41651 | -0.20483
305 | 44.2719 | 4 | 1258.1463 | 53.1194 |  |  | 0 | -6.7199 | 0.19089 | 0.5383 | 0.60377
306 | 43.378 | 4 | 1232.7432 | 53.1868 |  |  | 0 | -6.7199 | 0.073815 | 0.20816 | -1.4124
307 | 42.1497 | 4 | 1197.8348 | 53.2532 |  |  | 0 | -6.7199 | 0 | 0 | -2.3772
308 | 40.9059 | 4 | 1162.4896 | 53.3264 |  |  | 0 | -6.7199 | 0.044258 | 0.12481 | -1.7687
309 | 39.9523 | 4 | 1135.3892 | 53.3803 |  |  | 0 | -6.7199 | 0.16331 | 0.46052 | 0.39097
310 | 39.5833 | 4 | 1124.9025 | 53.4285 |  |  | 0 | -6.7199 | 0.30442 | 0.85846 | 2.8438
311 | 39.4888 | 3 | 1522.5456 | 53.5087 |  |  | 0 | -6.7199 | 0.34634 | 0.97667 | 2.755
312 | 38.9358 | 3 | 1501.2267 | 53.536 |  |  | 0 | -6.7199 | 0.15408 | 0.4345 | -0.63765
313 | 37.8206 | 3 | 1458.2262 | 53.5803 |  |  | 0 | -6.7199 | 0 | 0 | -1.8983
314 | 36.6782 | 3 | 1414.1801 | 53.6289 |  |  | 0 | -6.7199 | 0.083034 | 0.23415 | -1.6988
315 | 35.5311 | 3 | 1369.9542 | 53.6605 |  |  | 0 | -6.7199 | 0.076272 | 0.21509 | -1.7074
316 | 34.3582 | 3 | 1324.73 | 53.7361 |  |  | 0 | -6.7199 | 0 | 0 | -2.2169
317 | 33.0829 | 3 | 1275.5604 | 53.8093 |  |  | 0 | -6.7199 | 0.067184 | 0.18946 | -1.6333
318 | 31.7808 | 3 | 1225.3534 | 53.8757 |  |  | 0 | -6.7199 | 0 | 0 | -2.561
319 | 29.3968 | 3 | 1133.437 | 53.94 |  |  | 0 | -6.7199 | 0 | 0 | -2.3486
320 | 27.8121 | 2 | 1713.5523 | 53.9851 |  |  | 0 | -6.7199 | 0 | 0 | -3.493
321 | 25.8938 | 2 | 1595.3615 | 53.9742 |  |  | 0 | -6.7199 | 0 | 0 | -2.1974
322 | 25.3956 | 2 | 1564.6699 | 54.0398 |  |  | 0 | -6.7199 | 0.34641 | 0.97687 | 2.66
323 | 25.411 | 2 | 1565.6159 | 54.0945 |  |  | 0 | -6.7199 | 0.31304 | 0.88277 | 2.0626
324 | 24.9606 | 2 | 1537.8667 | 54.1535 |  |  | 0 | -6.7199 | 0.18869 | 0.53211 | -0.1029
325 | 24.3127 | 2 | 1497.9505 | 54.1782 |  |  | 0 | -6.7199 | 0.19752 | 0.557 | 0.15806
326 | 23.9359 | 2 | 1474.7366 | 54.209 |  |  | 0 | -6.7199 | 0.27774 | 0.78323 | 1.6511
327 | 23.7671 | 2 | 1464.3332 | 54.2455 |  |  | 0 | -6.7199 | 0.30291 | 0.8542 | 2.1227
328 | 23.3802 | 2 | 1440.4958 | 54.2676 |  |  | 0 | -6.7199 | 0.1091 | 0.30765 | -1.2916
329 | 21.5019 | 2 | 1324.7695 | 54.3293 |  |  | 0 | -6.7199 | 0 | 0 | -2.7966
330 | 19.1968 | 2 | 1182.7512 | 54.3849 |  |  | 0 | -6.7199 | 0 | 0 | -2.4619
331 | 17.66 | 2 | 1088.0654 | 54.4355 |  |  | 0 | -6.7199 | 0.067621 | 0.19069 | -1.1754
332 | 16.7667 | 2 | 1033.0242 | 54.4826 |  |  | 0 | -6.7199 | 0.10826 | 0.3053 | -0.3412
333 | 16.1263 | 2 | 993.5704 | 54.5307 |  |  | 0 | -6.7199 | 0.11859 | 0.33443 | -0.077523
334 | 15.6798 | 2 | 966.063 | 54.5676 |  |  | 0 | -6.7199 | 0.1742 | 0.49126 | 0.93124
335 | 15.4063 | 2 | 949.2076 | 54.6143 |  |  | 0 | -6.7199 | 0.10506 | 0.29627 | -0.21635
336 | 14.5188 | 2 | 894.5273 | 54.6466 |  |  | 0 | -6.7199 | 0.10029 | 0.28282 | -0.18325
337 | 14.2325 | 2 | 876.893 | 54.6788 |  |  | 0 | -6.7199 | 0.12706 | 0.3583 | 0.30788
338 | 13.9231 | 2 | 857.8249 | 54.711 |  |  | 0 | -6.7199 | 0.19269 | 0.5434 | 1.4465
339 | 14.877 | 2 | 916.5977 | 54.7458 |  |  | 0 | -6.7199 | 0.36725 | 1.0356 | 4.2242
340 | 16.8904 | 2 | 1040.6469 | 54.744 |  |  | 0 | -6.7199 | 0.48671 | 1.3725 | 6.0127
341 | 19.5123 | 2 | 1202.1907 | 54.7621 |  |  | 0 | -6.7199 | 0.74027 | 2.0876 | 9.9671
342 | 23.3754 | 2 | 1440.1991 | 54.7936 |  |  | 0 | -6.7199 | 0.87981 | 2.4811 | 12.0372
343 | 25.4294 | 2 | 1566.7488 | 54.8129 |  |  | 0 | -6.7199 | 0.43267 | 1.2201 | 4.1885
344 | 25.19 | 2 | 1552.0003 | 54.8824 |  |  | 0 | -6.7199 | 0.32221 | 0.90864 | 2.2635
345 | 25.6965 | 2 | 1583.2066 | 54.9339 |  |  | 0 | -6.7199 | 0.46017 | 1.2977 | 4.6372
346 | 26.1746 | 2 | 1612.6632 | 55.0035 |  |  | 0 | -6.7199 | 0.43231 | 1.2191 | 4.0781
347 | 26.6158 | 2 | 1639.8446 | 55.0739 |  |  | 0 | -6.7199 | 0.42304 | 1.193 | 3.8498
348 | 26.8875 | 2 | 1656.5885 | 55.1559 |  |  | 0 | -6.7199 | 0.42529 | 1.1993 | 3.8501
349 | 27.3633 | 2 | 1685.9004 | 55.2379 |  |  | 0 | -6.7199 | 0.48326 | 1.3628 | 4.8101
350 | 27.9931 | 2 | 1724.7065 | 55.3072 |  |  | 0 | -6.7199 | 0.50274 | 1.4177 | 5.0626
351 | 28.3538 | 2 | 1746.9267 | 55.339 |  |  | 0 | -6.7199 | 0.36824 | 1.0384 | 2.6001
352 | 27.896 | 2 | 1718.722 | 55.3367 |  |  | 0 | -6.7199 | 0.25412 | 0.71662 | 0.6101
353 | 27.7874 | 2 | 1712.0337 | 55.3799 |  |  | 0 | -6.7199 | 0.41403 | 1.1676 | 3.5131
354 | 28.0225 | 2 | 1726.5157 | 55.4487 |  |  | 0 | -6.7199 | 0.4059 | 1.1446 | 3.331
355 | 27.9513 | 2 | 1722.1305 | 55.4887 |  |  | 0 | -6.7199 | 0.35941 | 1.0135 | 2.5072
356 | 27.9153 | 2 | 1719.9117 | 55.5529 |  |  | 0 | -6.7199 | 0.39921 | 1.1258 | 3.2285
357 | 28.0996 | 2 | 1731.2668 | 55.5929 |  |  | 0 | -6.7199 | 0.42951 | 1.2112 | 3.7427
358 | 28.1419 | 2 | 1733.8706 | 55.6207 |  |  | 0 | -6.7199 | 0.32586 | 0.91891 | 1.8715
359 | 27.308 | 2 | 1682.4953 | 55.6638 |  |  | 0 | -6.7199 | 0 | 0 | -2.0744
360 | 25.7592 | 2 | 1587.073 | 55.7502 |  |  | 0 | -6.7199 | 0 | 0 | -2.8384
361 | 24.2518 | 2 | 1494.1987 | 55.8094 |  |  | 0 | -6.7199 | 0 | 0 | -2.3665
362 | 22.7758 | 2 | 1403.257 | 55.8459 |  |  | 0 | -6.7199 | 0 | 0 | -2.2476
363 | 21.3285 | 2 | 1314.0899 | 55.9234 |  |  | 0 | -6.7199 | 0 | 0 | -2.0406
364 | 20.2139 | 2 | 1245.4125 | 55.9966 |  |  | 0 | -6.7199 | 0.16156 | 0.4556 | 0.12698
365 | 20.2707 | 2 | 1248.9138 | 56.0641 |  |  | 0 | -6.7199 | 0.3023 | 0.8525 | 2.5814
366 | 20.491 | 2 | 1262.4874 | 56.143 |  |  | 0 | -6.7199 | 0.29463 | 0.83084 | 2.4214
367 | 20.8173 | 2 | 1282.5935 | 56.2219 |  |  | 0 | -6.7199 | 0.34793 | 0.98115 | 3.3055
368 | 21.5801 | 2 | 1329.5906 | 56.2882 |  |  | 0 | -6.7199 | 0.41808 | 1.179 | 4.4272
369 | 22.5794 | 2 | 1391.1573 | 56.3567 |  |  | 0 | -6.7199 | 0.46809 | 1.32 | 5.175
370 | 23.7432 | 2 | 1462.8608 | 56.4101 |  |  | 0 | -6.7199 | 0.50719 | 1.4303 | 5.7157
371 | 24.5978 | 2 | 1515.5127 | 56.4088 |  |  | 0 | -6.7199 | 0.36648 | 1.0335 | 3.1428
372 | 24.0611 | 2 | 1482.4485 | 56.433 |  |  | 0 | -6.7199 | 0.10163 | 0.2866 | -1.5255
373 | 22.5851 | 2 | 1391.5071 | 56.4626 |  |  | 0 | -6.7199 | 0 | 0 | -2.6257
374 | 20.5519 | 2 | 1266.2398 | 56.5405 |  |  | 0 | -6.7199 | 0 | 0 | -2.6571
375 | 17.0015 | 2 | 1047.4943 | 56.6049 |  |  | 0 | -6.7199 | 0 | 0 | -2.1542
376 | 13.9585 | 1 | 1662.4956 | 56.6499 |  |  | 0 | -6.7199 | 0 | 0 | -2.7927
377 | 12.1218 | 1 | 1443.7439 | 56.7383 |  |  | 0 | -6.7199 | 0.10292 | 0.29024 | -1.4
378 | 10.512 | 1 | 1252.0146 | 56.7873 |  |  | 0 | -6.7199 | 0.083999 | 0.23688 | -1.2627
379 | 9.211 | 1 | 1097.0608 | 56.8409 |  |  | 0 | -6.7199 | 0.12666 | 0.35719 | -0.15258
380 | 8.7857 | 1 | 1046.3993 | 56.889 |  |  | 0 | -6.7199 | 0.10887 | 0.30702 | -0.35185
381 | 7.2216 | 1 | 860.1148 | 56.9372 |  |  | 0 | -6.7199 | 0.047072 | 0.13274 | -1.0148
382 | 5.7553 | 1 | 800 | 56.9253 |  |  | 0 | -6.7199 | 0.088469 | 0.24948 | -0.39715
383 | 4.8388 | 1 | 800 | 56.9588 |  |  | 0 | -6.7199 | 0.088465 | 0.24947 | -0.2137
384 | 3.6585 | 1 | 800 | 56.9821 |  |  | 0 | -6.7199 | 0.088462 | 0.24946 | -0.42355
385 | 1.7843 | 1 | 800 | 57.0028 |  |  | 0 | -6.7199 | 0.088459 | 0.24945 | -0.27854
386 | 0.16314 | 1 | 800 | 57.033 |  |  | 0 | -6.7199 | 0.088455 | 0.24944 | 0.05329
387 | 0.011081 | 0 | 800 | 57.0564 |  |  | 0 | -6.7199 | 0.088452 | 0.24944 | 0.041888
388 | 0.0012467 | 0 | 800 | 57.0912 |  |  | 0 | -6.7199 | 0.088448 | 0.24942 | 0.041888
389 | 0 | 0 | 800 | 57.1093 |  |  | 0 | -6.7199 | 0.088446 | 0.24942 | 0.041888
390 | 0 | 0 | 800 | 57.1212 |  |  | 0 | -6.7199 | 0.088444 | 0.24941 | 0.041888
391 | 0 | 0 | 800 | 57.133 |  |  | 0 | -6.7199 | 0.088442 | 0.24941 | 0.041888
392 | 0 | 1 | 800 | 57.1449 |  |  | 0 | -6.7199 | 0.088441 | 0.2494 | 0.041888
393 | 0.49196 | 1 | 800 | 57.1568 |  |  | 0 | -6.7199 | 0.088439 | 0.2494 | 0.17829
394 | 2.9192 | 1 | 800 | 57.1456 |  |  | 0 | -6.7199 | 0.088441 | 0.2494 | 1.3724
395 | 6.1311 | 1 | 800 | 57.1174 |  |  | 0 | -6.7199 | 0.088444 | 0.24941 | 3.6864
396 | 10.7625 | 1 | 1281.8522 | 57.0687 |  |  | 0 | -6.7199 | 0.63015 | 1.777 | 8.0943
397 | 15.421 | 2 | 950.1186 | 57.0478 |  |  | 0 | -6.7199 | 0.60162 | 1.6966 | 7.93
398 | 18.3584 | 2 | 1131.0941 | 57.0275 |  |  | 0 | -6.7199 | 0.70212 | 1.98 | 9.4123
399 | 22.7487 | 2 | 1401.5883 | 57.0396 |  |  | 0 | -6.7199 | 1.036 | 2.9215 | 14.6155
400 | 25.9982 | 2 | 1601.7962 | 57.0934 |  |  | 0 | -6.7199 | 0.59946 | 1.6905 | 7.0472
401 | 25.7352 | 2 | 1585.5914 | 57.1066 |  |  | 0 | -6.7199 | 0.11227 | 0.31661 | -1.6036
402 | 24.8347 | 2 | 1530.1099 | 57.1717 |  |  | 0 | -6.7199 | 0.29145 | 0.82189 | 1.7787
403 | 24.9471 | 2 | 1537.0371 | 57.211 |  |  | 0 | -6.7199 | 0.28677 | 0.80869 | 1.6786
404 | 23.8981 | 2 | 1472.4073 | 57.2358 |  |  | 0 | -6.7199 | 0 | 0 | -2.4224
405 | 22.2956 | 2 | 1373.6716 | 57.2723 |  |  | 0 | -6.7199 | 0 | 0 | -2.7707
406 | 20.5698 | 2 | 1267.344 | 57.3337 |  |  | 0 | -6.7199 | 0 | 0 | -2.6597
407 | 18.8744 | 2 | 1162.8838 | 57.3927 |  |  | 0 | -6.7199 | 0 | 0 | -2.368
408 | 17.1846 | 2 | 1058.7733 | 57.4577 |  |  | 0 | -6.7199 | 0 | 0 | -2.1795
409 | 15.4545 | 2 | 952.1788 | 57.4975 |  |  | 0 | -6.7199 | 0 | 0 | -1.8278
410 | 13.9672 | 1 | 1663.5317 | 57.5227 |  |  | 0 | -6.7199 | 0.1459 | 0.41143 | -1.2003
411 | 13.1183 | 1 | 1562.4332 | 57.6021 |  |  | 0 | -6.7199 | 0.3105 | 0.8756 | 2.0434
412 | 13.948 | 1 | 1661.2551 | 57.6798 |  |  | 0 | -6.7199 | 0.4039 | 1.139 | 3.4718
413 | 14.3984 | 1 | 1714.8962 | 57.7399 |  |  | 0 | -6.7199 | 0.37072 | 1.0454 | 2.7428
414 | 14.8119 | 2 | 912.5858 | 57.7799 |  |  | 0 | -6.7199 | 0.26133 | 0.73694 | 2.5007
415 | 15.6356 | 2 | 963.3369 | 57.8109 |  |  | 0 | -6.7199 | 0.31036 | 0.87522 | 3.2319
416 | 16.7159 | 2 | 1029.8977 | 57.8112 |  |  | 0 | -6.7199 | 0.34478 | 0.97228 | 3.6997
417 | 17.7815 | 2 | 1095.5504 | 57.8006 |  |  | 0 | -6.7199 | 0.35357 | 0.99708 | 3.7419
418 | 18.7566 | 2 | 1155.6297 | 57.8047 |  |  | 0 | -6.7199 | 0.37077 | 1.0456 | 3.9324
419 | 19.5338 | 2 | 1203.5126 | 57.8691 |  |  | 0 | -6.7199 | 0.29067 | 0.81968 | 2.4765
420 | 19.1051 | 2 | 1177.0991 | 57.9481 |  |  | 0 | -6.7199 | 0.076335 | 0.21527 | -1.2161
421 | 17.6721 | 2 | 1088.813 | 57.9951 |  |  | 0 | -6.7199 | 0.037121 | 0.10468 | -1.7029
422 | 16.7019 | 2 | 1029.0342 | 58.049 |  |  | 0 | -6.7199 | 0.13181 | 0.3717 | 0.086848
423 | 16.5415 | 2 | 1019.1501 | 58.0917 |  |  | 0 | -6.7199 | 0.2042 | 0.57584 | 1.3499
424 | 16.7235 | 2 | 1030.3652 | 58.1233 |  |  | 0 | -6.7199 | 0.29976 | 0.84531 | 2.9468
425 | 18.2166 | 2 | 1122.3551 | 58.1647 |  |  | 0 | -6.7199 | 0.51095 | 1.4409 | 6.3236
426 | 21.0459 | 2 | 1296.6731 | 58.1828 |  |  | 0 | -6.7199 | 0.83501 | 2.3547 | 11.4433
427 | 25.6602 | 2 | 1580.9685 | 58.2067 |  |  | 0 | -6.7199 | 1.3213 | 3.7259 | 19.1175
428 | 30.4558 | 3 | 1174.2681 | 58.2781 |  |  | 0 | -6.7199 | 0.99608 | 2.8089 | 14.014
429 | 31.9645 | 3 | 1232.4379 | 58.337 |  |  | 0 | -6.7199 | 0.54575 | 1.539 | 6.7584
430 | 33.2488 | 3 | 1281.9548 | 58.3769 |  |  | 0 | -6.7199 | 0.56329 | 1.5885 | 6.9833
431 | 33.534 | 3 | 1292.9528 | 58.4098 |  |  | 0 | -6.7199 | 0.20509 | 0.57835 | 0.79824
432 | 32.6238 | 3 | 1257.8588 | 58.4772 |  |  | 0 | -6.7199 | 0.078261 | 0.2207 | -1.3725
433 | 31.798 | 3 | 1226.016 | 58.5379 |  |  | 0 | -6.7199 | 0.16876 | 0.47589 | 0.30747
434 | 31.4935 | 3 | 1214.2782 | 58.6178 |  |  | 0 | -6.7199 | 0.28745 | 0.81062 | 2.4029
435 | 31.5631 | 3 | 1216.9616 | 58.6891 |  |  | 0 | -6.7199 | 0.32448 | 0.91502 | 3.0363
436 | 31.1472 | 3 | 1200.9248 | 58.7805 |  |  | 0 | -6.7199 | 0 | 0 | -2.5041
437 | 29.0439 | 3 | 1119.8278 | 58.8662 |  |  | 0 | -6.7199 | 0 | 0 | -2.3175
438 | 26.8225 | 2 | 1652.5811 | 58.9237 |  |  | 0 | -6.7199 | 0 | 0 | -3.6221
439 | 22.2818 | 2 | 1372.821 | 59.019 |  |  | 0 | -6.7199 | 0 | 0 | -2.9128
440 | 17.4815 | 2 | 1077.0664 | 59.0982 |  |  | 0 | -6.7199 | 0 | 0 | -2.2206
441 | 12.2862 | 1 | 1463.3289 | 59.1557 |  |  | 0 | -6.7199 | 0 | 0 | -3.1359
442 | 7.3343 | 1 | 873.5401 | 59.2032 |  |  | 0 | -6.7199 | 0.0045667 | 0.012878 | -1.7723
443 | 3.1912 | 1 | 800 | 59.2481 |  |  | 0 | -6.7199 | 0.088172 | 0.24865 | -0.98981
444 | 0.88083 | 0 | 800 | 59.2907 |  |  | 0 | -6.7199 | 0.088167 | 0.24863 | 0.041888
445 | 0.06866 | 0 | 800 | 59.3367 |  |  | 0 | -6.7199 | 0.088161 | 0.24861 | 0.041888
446 | 0.0083119 | 0 | 800 | 59.3725 |  |  | 0 | -6.7199 | 0.088156 | 0.2486 | 0.041888
447 | 0 | 0 | 800 | 59.3969 |  |  | 0 | -6.7199 | 0.088153 | 0.24859 | 0.041888
448 | 0 | 0 | 800 | 59.4275 |  |  | 0 | -6.7199 | 0.088149 | 0.24858 | 0.041888
449 | 0 | 0 | 800 | 59.4518 |  |  | 0 | -6.7199 | 0.088146 | 0.24857 | 0.041888
450 | 0 | 0 | 800 | 59.4761 |  |  | 0 | -6.7199 | 0.088143 | 0.24856 | 0.041888
451 | 0 | 0 | 800 | 59.5005 |  |  | 0 | -6.7199 | 0.08814 | 0.24856 | 0.041888
452 | 0 | 0 | 800 | 59.5248 |  |  | 0 | -6.7199 | 0.088137 | 0.24855 | 0.041888
453 | 0 | 0 | 800 | 59.5492 |  |  | 0 | -6.7199 | 0.088134 | 0.24854 | 0.041888
454 | 0 | 0 | 800 | 59.5735 |  |  | 0 | -6.7199 | 0.088131 | 0.24853 | 0.041888
455 | 0 | 0 | 800 | 59.5978 |  |  | 0 | -6.7199 | 0.088128 | 0.24852 | 0.041888
456 | 0 | 0 | 800 | 59.6222 |  |  | 0 | -6.7199 | 0.088125 | 0.24851 | 0.041888
457 | 0 | 0 | 800 | 59.6465 |  |  | 0 | -6.7199 | 0.088122 | 0.2485 | 0.041888
458 | 0 | 0 | 800 | 59.6709 |  |  | 0 | -6.7199 | 0.088119 | 0.24849 | 0.041888
459 | 0 | 0 | 800 | 59.6952 |  |  | 0 | -6.7199 | 0.088116 | 0.24849 | 0.041888
460 | 0 | 0 | 800 | 59.7195 |  |  | 0 | -6.7199 | 0.088112 | 0.24848 | 0.041888
461 | 0 | 0 | 800 | 59.7439 |  |  | 0 | -6.7199 | 0.088109 | 0.24847 | 0.041888
462 | 0 | 0 | 800 | 59.7682 |  |  | 0 | -6.7199 | 0.088106 | 0.24846 | 0.041888
463 | 0 | 0 | 800 | 59.7926 |  |  | 0 | -6.7199 | 0.088103 | 0.24845 | 0.041888
464 | 0 | 0 | 800 | 59.8169 |  |  | 0 | -6.7199 | 0.0881 | 0.24844 | 0.041888
465 | 0 | 0 | 800 | 59.8412 |  |  | 0 | -6.7199 | 0.088097 | 0.24843 | 0.041888
466 | 0 | 0 | 800 | 59.8656 |  |  | 0 | -6.7199 | 0.088094 | 0.24842 | 0.041888
467 | 0 | 0 | 800 | 59.8899 |  |  | 0 | -6.7199 | 0.088091 | 0.24842 | 0.041888
468 | 0 | 0 | 800 | 59.9142 |  |  | 0 | -6.7199 | 0.088088 | 0.24841 | 0.041888
469 | 0 | 0 | 800 | 59.9386 |  |  | 0 | -6.7199 | 0.088085 | 0.2484 | 0.041888
470 | 0 | 0 | 800 | 59.9629 |  |  | 0 | -6.7199 | 0.088082 | 0.24839 | 0.041888
471 | 0 | 0 | 800 | 59.9873 |  |  | 0 | -6.7199 | 0.088078 | 0.24838 | 0.041888
472 | 0 | 0 | 800 | 60.0116 |  |  | 0 | -6.7199 | 0.088075 | 0.24837 | 0.041888
473 | 0 | 0 | 800 | 60.0359 |  |  | 0 | -6.7199 | 0.088072 | 0.24836 | 0.041888
474 | 0 | 0 | 800 | 60.0603 |  |  | 0 | -6.7199 | 0.088069 | 0.24836 | 0.041888
475 | 0 | 0 | 800 | 60.0846 |  |  | 0 | -6.7199 | 0.088066 | 0.24835 | 0.041888
476 | 0 | 0 | 800 | 60.109 |  |  | 0 | -6.7199 | 0.088063 | 0.24834 | 0.041888
477 | 0 | 0 | 800 | 60.1333 |  |  | 0 | -6.7199 | 0.08806 | 0.24833 | 0.041888
478 | 0 | 0 | 800 | 60.1576 |  |  | 0 | -6.7199 | 0.088057 | 0.24832 | 0.041888
479 | 0 | 0 | 800 | 60.182 |  |  | 0 | -6.7199 | 0.088054 | 0.24831 | 0.041888
480 | 0 | 0 | 800 | 60.2063 |  |  | 0 | -6.7199 | 0.088051 | 0.2483 | 0.041888
481 | 0 | 0 | 800 | 60.2307 |  |  | 0 | -6.7199 | 0.088048 | 0.24829 | 0.041888
482 | 0 | 0 | 800 | 60.255 |  |  | 0 | -6.7199 | 0.088045 | 0.24829 | 0.041888
483 | 0 | 0 | 800 | 60.2793 |  |  | 0 | -6.7199 | 0.088041 | 0.24828 | 0.041888
484 | 0 | 0 | 800 | 60.3037 |  |  | 0 | -6.7199 | 0.088038 | 0.24827 | 0.041888
485 | 0 | 0 | 800 | 60.328 |  |  | 0 | -6.7199 | 0.088035 | 0.24826 | 0.041888
486 | 0 | 0 | 800 | 60.3524 |  |  | 0 | -6.7199 | 0.088032 | 0.24825 | 0.041888
487 | 0 | 0 | 800 | 60.3767 |  |  | 0 | -6.7199 | 0.088029 | 0.24824 | 0.041888
488 | 0 | 0 | 800 | 60.401 |  |  | 0 | -6.7199 | 0.088026 | 0.24823 | 0.041888
489 | 0 | 0 | 800 | 60.4254 |  |  | 0 | -6.7199 | 0.088023 | 0.24822 | 0.041888
490 | 0 | 0 | 800 | 60.4497 |  |  | 0 | -6.7199 | 0.08802 | 0.24822 | 0.041888
491 | 0 | 0 | 800 | 60.4741 |  |  | 0 | -6.7199 | 0.088017 | 0.24821 | 0.041888
492 | 0 | 0 | 800 | 60.4984 |  |  | -11.7513 | 5.0313 | 0.088014 | 0.2482 | 0.28741
493 | 0 | 0 | 800 | 60.5227 |  |  | -11.7513 | 5.0313 | 0.088011 | 0.24819 | 0.28741
494 | 0 | 0 | 800 | 60.5471 |  |  | -11.7513 | 5.0313 | 0.088008 | 0.24818 | 0.28741
495 | 0 | 0 | 800 | 60.5714 |  |  | -3.1974 | -3.5225 | 0.088005 | 0.24817 | 0.10869
496 | 0 | 0 | 800 | 60.5957 |  |  | -3.1974 | -3.5225 | 0.088001 | 0.24816 | 0.10869
497 | 0 | 0 | 800 | 60.6201 |  |  | -11.7513 | 5.0313 | 0.087998 | 0.24816 | 0.28741
498 | 0 | 0 | 800 | 60.6444 |  |  | -11.7513 | 5.0313 | 0.087995 | 0.24815 | 0.28741
499 | 0 | 0 | 800 | 60.6688 |  |  | -3.1974 | -3.5225 | 0.087992 | 0.24814 | 0.10869
500 | 0 | 0 | 800 | 60.6931 |  |  | -2.2555 | -4.4644 | 0.087989 | 0.24813 | 0.089014
501 | 0 | 0 | 800 | 60.7174 |  |  | -3.1974 | -3.5225 | 0.087986 | 0.24812 | 0.10869
502 | 0 | 0 | 800 | 60.7418 |  |  | -11.7513 | 5.0313 | 0.087983 | 0.24811 | 0.28741
503 | 0 | 0 | 800 | 60.7661 |  |  | -11.7513 | 5.0313 | 0.08798 | 0.2481 | 0.28741
504 | 0 | 0 | 800 | 60.7905 |  |  | -3.1974 | -3.5225 | 0.087977 | 0.24809 | 0.10869
505 | 0 | 0 | 800 | 60.8148 |  |  | -3.1974 | -3.5225 | 0.087974 | 0.24809 | 0.10869
506 | 0 | 0 | 800 | 60.8391 |  |  | -11.7513 | 5.0313 | 0.087971 | 0.24808 | 0.28741
507 | 0 | 0 | 800 | 60.8635 |  |  | -3.1974 | -3.5225 | 0.087968 | 0.24807 | 0.10869
508 | 0 | 0 | 800 | 60.8878 |  |  | -3.1974 | -3.5225 | 0.087965 | 0.24806 | 0.10869
509 | 0 | 0 | 800 | 60.9122 |  |  | -11.7513 | 5.0313 | 0.087962 | 0.24805 | 0.28741
510 | 0 | 1 | 800 | 61.0305 |  |  | -11.7513 | 5.0313 | 0.087947 | 0.24801 | 0.28741
511 | 0 | 1 | 800 | 61.0549 |  |  | -3.1974 | -3.5225 | 0.087944 | 0.248 | 0.10869
512 | 0.0143 | 1 | 800 | 61.082 |  |  | -7.6576 | 0.93765 | 0.08794 | 0.24799 | 0.20286
513 | 1.2494 | 1 | 800 | 61.1293 |  |  | -4.5452 | -2.1747 | 0.087934 | 0.24797 | 0.61262
514 | 4.5704 | 1 | 800 | 61.1251 |  |  | -4.9352 | -1.7847 | 0.087935 | 0.24798 | 2.8732
515 | 8.8803 | 1 | 1057.6705 | 61.101 |  |  | 0 | -6.7199 | 0.49803 | 1.4044 | 6.1985
516 | 13.6999 | 1 | 1631.7017 | 61.1062 |  |  | -3.5836 | -3.1364 | 0.80791 | 2.2783 | 10.6025
517 | 18.5087 | 2 | 1140.3575 | 61.1002 |  |  | -11.68 | 4.9601 | 0.73141 | 2.0626 | 9.8886
518 | 20.6411 | 2 | 1271.7359 | 61.1248 |  |  | -9.655 | 2.9351 | 0.47458 | 1.3383 | 5.5136
519 | 21.6026 | 2 | 1330.9783 | 61.1707 |  |  | -9.0597 | 2.3397 | 0.32769 | 0.92408 | 2.8789
520 | 21.2552 | 2 | 1309.5709 | 61.2644 |  |  | -11.7513 | 5.0313 | 0.17835 | 0.50294 | 0.29951
521 | 20.6766 | 2 | 1273.9252 | 61.3444 |  |  | -9.5792 | 2.8593 | 0.12926 | 0.36452 | -0.48962
522 | 19.5128 | 2 | 1202.2188 | 61.4243 |  |  | -20.7682 | 14.0482 | 0.086459 | 0.24381 | -1.0824
523 | 18.404 | 2 | 1133.9038 | 61.5031 |  |  | 0 | -6.7199 | 0.088544 | 0.24969 | -0.88724
524 | 17.3697 | 2 | 1070.1804 | 61.5638 |  |  | -36.649 | 29.9291 | 0.091543 | 0.25815 | -0.69104
525 | 15.4325 | 2 | 950.8224 | 61.6233 |  |  | -16.2411 | 9.5211 | 0 | 0 | -1.9402
526 | 11.8449 | 1 | 1410.7658 | 61.6561 |  |  | -7.8166 | 1.0967 | 0 | 0 | -3.0056
527 | 7.6244 | 1 | 908.0852 | 61.6914 |  |  | -7.9329 | 1.213 | 0 | 0 | -1.847
528 | 3.6925 | 1 | 800 | 61.7385 |  |  | -1.9293 | -4.7906 | 0.087857 | 0.24776 | -1.2146
529 | 0.88451 | 1 | 800 | 61.77 |  |  | -5.3847 | -1.3353 | 0.087853 | 0.24775 | 0.018085
530 | 0.056512 | 1 | 800 | 61.7705 |  |  | -4.8157 | -1.9042 | 0.087853 | 0.24775 | 0.14633
531 | 0.0077148 | 1 | 800 | 61.8209 |  |  | -4.8157 | -1.9042 | 0.087847 | 0.24773 | 0.14303
532 | 0 | 1 | 800 | 61.8452 |  |  | -4.8157 | -1.9042 | 0.087844 | 0.24772 | 0.14251
533 | 0 | 1 | 800 | 61.8696 |  |  | -4.8157 | -1.9042 | 0.087841 | 0.24771 | 0.14251
534 | 0.34184 | 1 | 800 | 61.8968 |  |  | -6.314 | -0.40598 | 0.087838 | 0.2477 | 0.26476
535 | 2.4507 | 1 | 800 | 61.8981 |  |  | -6.1356 | -0.58431 | 0.087837 | 0.2477 | 0.9804
536 | 3.8787 | 1 | 800 | 61.8995 |  |  | -4.6067 | -2.1132 | 0.087837 | 0.2477 | 1.3481
537 | 6.337 | 1 | 800 | 61.9008 |  |  | 0 | -6.7199 | 0.087837 | 0.2477 | 3.1025
538 | 10.0239 | 1 | 1193.8739 | 61.885 |  |  | 0 | -6.7199 | 0.55901 | 1.5764 | 7.0424
539 | 15.0852 | 2 | 929.4293 | 61.9 |  |  | 0 | -6.7199 | 0.67494 | 1.9033 | 9.0831
540 | 18.7315 | 2 | 1154.0788 | 61.9042 |  |  | 0 | -6.7199 | 0.81669 | 2.3031 | 11.2366
541 | 23.0786 | 2 | 1421.9118 | 61.9358 |  |  | 0 | -6.7199 | 0.76539 | 2.1584 | 10.1945
542 | 24.0769 | 2 | 1483.4203 | 61.9861 |  |  | 0 | -6.7199 | 0.37935 | 1.0698 | 3.4685
543 | 24.5994 | 2 | 1515.6143 | 62.0408 |  |  | -0.54709 | -6.1728 | 0.34925 | 0.9849 | 2.8656
544 | 24.056 | 2 | 1482.1309 | 62.0775 |  |  | -8.809 | 2.089 | 0.12592 | 0.35509 | -1.0564
545 | 22.7356 | 2 | 1400.7809 | 62.1196 |  |  | -13.4756 | 6.7557 | 0 | 0 | -2.1699
546 | 21.1077 | 2 | 1300.4853 | 62.1968 |  |  | -13.4756 | 6.7557 | 0 | 0 | -2.2313
547 | 19.53 | 2 | 1203.2776 | 62.2697 |  |  | -7.8782 | 1.1583 | 0 | 0 | -2.0416
548 | 17.9477 | 2 | 1105.7931 | 62.3426 |  |  | -29.0957 | 22.3758 | 0.048064 | 0.13554 | -1.5343
549 | 16.4397 | 2 | 1012.8821 | 62.3962 |  |  | -32.9875 | 26.2676 | 0.083327 | 0.23498 | -0.7055
550 | 15.4705 | 2 | 953.1632 | 62.4444 |  |  | -0.35149 | -6.3684 | 0.1007 | 0.28398 | -0.27667
551 | 14.8084 | 2 | 912.3699 | 62.4891 |  |  | -13.069 | 6.349 | 0.10084 | 0.28436 | -0.18917
552 | 13.8261 | 1 | 1646.7332 | 62.5338 |  |  | -70.9101 | 63.8013 | 0.27752 | 0.7826 | 1.2664
553 | 13.511 | 1 | 1609.1988 | 62.6268 |  |  | -0.15699 | -6.5629 | 0.30939 | 0.87249 | 1.9355
554 | 13.6161 | 1 | 1621.7248 | 62.6822 |  |  | -0.15699 | -6.5629 | 0.31584 | 0.89068 | 2.0206
555 | 13.5829 | 1 | 1617.7647 | 62.7606 |  |  | -0.15699 | -6.5629 | 0.30643 | 0.86414 | 1.8619
556 | 13.55 | 1 | 1613.8418 | 62.8241 |  |  | -0.15699 | -6.5629 | 0.29802 | 0.84041 | 1.7207
557 | 13.2628 | 1 | 1579.6404 | 62.8753 |  |  | -2.6888 | -4.0311 | 0.20718 | 0.58425 | 0.16927
558 | 13.1016 | 1 | 1560.444 | 62.954 |  |  | 0 | -6.7199 | 0.34931 | 0.98505 | 2.7679
559 | 14.4412 | 1 | 1719.9922 | 63.0315 |  |  | -0.073954 | -6.646 | 0.49563 | 1.3977 | 4.9931
560 | 15.9033 | 2 | 979.83 | 63.0284 |  |  | 0 | -6.7199 | 0.35791 | 1.0093 | 4.0085
561 | 16.973 | 2 | 1045.7344 | 63.041 |  |  | 0 | -6.7199 | 0.29759 | 0.8392 | 2.9001
562 | 17.3026 | 2 | 1066.0416 | 63.1004 |  |  | -1.9651 | -4.7549 | 0.23092 | 0.65119 | 1.7325
563 | 17.0199 | 2 | 1048.6282 | 63.1725 |  |  | -10.9027 | 4.1828 | 0.099612 | 0.2809 | -0.49755
564 | 15.6288 | 2 | 962.9183 | 63.2331 |  |  | -22.7716 | 16.0517 | 0.054907 | 0.15484 | -1.0873
565 | 13.797 | 1 | 1643.266 | 63.2767 |  |  | -15.3105 | 8.5905 | 0 | 0 | -3.3256
566 | 9.4852 | 1 | 1129.7176 | 63.3632 |  |  | 0 | -6.7199 | 0 | 0 | -2.3401
567 | 3.9216 | 1 | 800 | 63.4228 |  |  | 0 | -6.7199 | 0.087646 | 0.24716 | -1.615
568 | 0.24649 | 1 | 800 | 63.4632 |  |  | -0.51889 | -6.201 | 0.087641 | 0.24715 | 0.069348
569 | 0.039935 | 1 | 800 | 63.495 |  |  | -4.4969 | -2.2231 | 0.087637 | 0.24714 | 0.13852
570 | 0.0031607 | 1 | 800 | 63.5423 |  |  | -4.4969 | -2.2231 | 0.087632 | 0.24712 | 0.13606
571 | 0 | 1 | 800 | 63.5695 |  |  | -4.4969 | -2.2231 | 0.087628 | 0.24711 | 0.13584
572 | 0 | 1 | 800 | 63.5938 |  |  | -4.4969 | -2.2231 | 0.087625 | 0.2471 | 0.13584
573 | 0 | 1 | 800 | 63.7121 |  |  | -4.4969 | -2.2231 | 0.08761 | 0.24706 | 0.13584
574 | 0 | 1 | 800 | 63.7365 |  |  | -4.4969 | -2.2231 | 0.087607 | 0.24705 | 0.13584
575 | 0 | 1 | 800 | 63.7608 |  |  | -4.4969 | -2.2231 | 0.087604 | 0.24704 | 0.13584
576 | 0 | 1 | 800 | 63.7852 |  |  | -4.4969 | -2.2231 | 0.087601 | 0.24704 | 0.13584
577 | 0 | 1 | 800 | 63.8095 |  |  | -4.8157 | -1.9042 | 0.087598 | 0.24703 | 0.14251
578 | 0 | 1 | 800 | 63.8338 |  |  | -4.8157 | -1.9042 | 0.087595 | 0.24702 | 0.14251
579 | 0 | 1 | 800 | 63.8582 |  |  | -4.8157 | -1.9042 | 0.087592 | 0.24701 | 0.14251
580 | 0 | 1 | 800 | 63.8825 |  |  | -4.8157 | -1.9042 | 0.087589 | 0.247 | 0.14251
581 | 0 | 1 | 800 | 63.9069 |  |  | -4.8157 | -1.9042 | 0.087586 | 0.24699 | 0.14251
582 | 0 | 1 | 800 | 63.9312 |  |  | -4.8157 | -1.9042 | 0.087583 | 0.24698 | 0.14251
583 | 0 | 1 | 800 | 63.9555 |  |  | -4.8157 | -1.9042 | 0.08758 | 0.24698 | 0.14251
584 | 0 | 1 | 800 | 63.9799 |  |  | -4.8157 | -1.9042 | 0.087577 | 0.24697 | 0.14251
585 | 0 | 1 | 800 | 64.0042 |  |  | -4.8157 | -1.9042 | 0.087574 | 0.24696 | 0.14251
586 | 0 | 1 | 800 | 64.0286 |  |  | -4.8157 | -1.9042 | 0.087571 | 0.24695 | 0.14251
587 | 0 | 1 | 800 | 64.0529 |  |  | -4.8157 | -1.9042 | 0.087568 | 0.24694 | 0.14251
588 | 0 | 1 | 800 | 64.0772 |  |  | -4.8157 | -1.9042 | 0.087565 | 0.24693 | 0.14251
589 | 0 | 1 | 800 | 64.1016 |  |  | -4.8157 | -1.9042 | 0.087562 | 0.24692 | 0.14251
590 | 0 | 1 | 800 | 64.1259 |  |  | -4.2006 | -2.5193 | 0.087559 | 0.24692 | 0.12965
591 | 0 | 1 | 800 | 64.1503 |  |  | -2.0728 | -4.6471 | 0.087556 | 0.24691 | 0.085196
592 | 0 | 1 | 800 | 64.1746 |  |  | -2.0728 | -4.6471 | 0.087553 | 0.2469 | 0.085196
593 | 0 | 1 | 800 | 64.1989 |  |  | 0 | -6.7199 | 0.08755 | 0.24689 | 0.041888
594 | 0 | 1 | 800 | 64.2233 |  |  | 0 | -6.7199 | 0.087547 | 0.24688 | 0.041888
595 | 0 | 1 | 800 | 64.2476 |  |  | -2.2555 | -4.4644 | 0.087544 | 0.24687 | 0.089014
596 | 0 | 1 | 800 | 64.2719 |  |  | -11.7513 | 5.0313 | 0.087541 | 0.24686 | 0.28741
597 | 0 | 1 | 800 | 64.2963 |  |  | -3.1974 | -3.5225 | 0.087538 | 0.24686 | 0.10869
598 | 0 | 1 | 800 | 64.3206 |  |  | -3.1974 | -3.5225 | 0.087535 | 0.24685 | 0.10869
599 | 0 | 1 | 800 | 64.345 |  |  | -11.7513 | 5.0313 | 0.087532 | 0.24684 | 0.28741
600 | 0 | 1 | 800 | 64.3693 |  |  | -11.7513 | 5.0313 | 0.087529 | 0.24683 | 0.28741
601 | 0 | 1 | 800 | 64.3999 |  |  | -3.1974 | -3.5225 | 0.087525 | 0.24682 | 0.10869
602 | 0.2602 | 1 | 800 | 64.4472 |  |  | -3.4977 | -3.2222 | 0.087519 | 0.2468 | 0.15667
603 | 1.4369 | 1 | 800 | 64.4818 |  |  | -4.5452 | -2.1747 | 0.087515 | 0.24679 | 0.65396
604 | 4.6612 | 1 | 800 | 64.4831 |  |  | -12.9702 | 6.2503 | 0.087514 | 0.24679 | 3.1258
605 | 8.8871 | 1 | 1058.4802 | 64.459 |  |  | -7.4267 | 0.70679 | 0.46335 | 1.3066 | 5.6413
606 | 13.0924 | 1 | 1559.3426 | 64.4602 |  |  | 0 | -6.7199 | 0.79862 | 2.2521 | 10.5778
607 | 19.2751 | 2 | 1187.5737 | 64.4346 |  |  | 0 | -6.7199 | 0.95995 | 2.7071 | 13.4816
608 | 23.6039 | 2 | 1454.2773 | 64.4356 |  |  | -4.1053 | -2.6146 | 1.3024 | 3.6729 | 18.8612
609 | 30.8766 | 2 | 1902.3638 | 64.4357 |  |  | -5.0474 | -1.6726 | 1.9162 | 5.4036 | 28.472
610 | 35.5214 | 3 | 1369.5786 | 64.3971 |  |  | -7.9343 | 1.2143 | 1.1556 | 3.2588 | 16.5516
611 | 38.4766 | 3 | 1483.5205 | 64.5097 |  |  | -8.5948 | 1.8749 | 1.4469 | 4.0803 | 21.1152
612 | 43.023 | 3 | 1658.8128 | 64.6363 |  |  | -8.7591 | 2.0392 | 1.8653 | 5.2603 | 27.6377
613 | 46.4153 | 4 | 1319.0576 | 64.636 |  |  | -11.3396 | 4.6197 | 1.191 | 3.3586 | 17.0908
614 | 47.813 | 4 | 1358.7794 | 64.7615 |  |  | -7.8615 | 1.1416 | 0.78635 | 2.2175 | 10.6242
615 | 48.617 | 4 | 1381.6282 | 64.8357 |  |  | -9.089 | 2.3691 | 0.56772 | 1.601 | 6.9356
616 | 48.4604 | 4 | 1377.1778 | 64.938 |  |  | -10.6072 | 3.8872 | 0.31342 | 0.88384 | 2.5497
617 | 48.1183 | 4 | 1367.4544 | 65.0203 |  |  | 0 | -6.7199 | 0.37598 | 1.0603 | 3.6634
618 | 48.0302 | 4 | 1364.9528 | 65.0831 |  |  | -7.3535 | 0.63357 | 0.38505 | 1.0858 | 3.8263
619 | 47.6384 | 4 | 1353.8162 | 65.1459 |  |  | -9.0389 | 2.319 | 0.24993 | 0.7048 | 1.4832
620 | 46.9106 | 4 | 1333.1352 | 65.2282 |  |  | -7.7232 | 1.0032 | 0.15833 | 0.44648 | -0.094469
621 | 45.9808 | 4 | 1306.7113 | 65.3105 |  |  | -8.3405 | 1.6206 | 0.15967 | 0.45027 | -0.0089221
622 | 45.1624 | 4 | 1283.452 | 65.3904 |  |  | -11.7454 | 5.0255 | 0.138 | 0.38917 | -0.34008
623 | 44.1965 | 4 | 1256.004 | 65.4704 |  |  | -2.7269 | -3.993 | 0.15978 | 0.45057 | 0.10897
624 | 43.7288 | 4 | 1242.7106 | 65.5504 |  |  | 0 | -6.7199 | 0.30951 | 0.87282 | 2.7556
625 | 43.661 | 4 | 1240.7837 | 65.6448 |  |  | -7.3535 | 0.63357 | 0.4108 | 1.1584 | 4.4981
626 | 43.9343 | 4 | 1248.5506 | 65.7408 |  |  | -7.6751 | 0.95519 | 0.55438 | 1.5633 | 6.9095
627 | 44.6925 | 4 | 1270.0991 | 65.8281 |  |  | -7.8615 | 1.1416 | 0.69394 | 1.9569 | 9.1971
628 | 45.5555 | 4 | 1294.6231 | 65.9258 |  |  | -7.8615 | 1.1416 | 0.62822 | 1.7716 | 8.0824
629 | 45.9292 | 4 | 1305.2432 | 66.016 |  |  | -7.9769 | 1.257 | 0.45064 | 1.2708 | 5.0701
630 | 45.872 | 4 | 1303.6184 | 66.112 |  |  | 0 | -6.7199 | 0.35368 | 0.99738 | 3.4051
631 | 45.7592 | 4 | 1300.4126 | 66.1886 |  |  | -7.3535 | 0.63357 | 0.41818 | 1.1793 | 4.5233
632 | 45.9695 | 4 | 1306.3901 | 66.2616 |  |  | -7.9223 | 1.2023 | 0.53847 | 1.5185 | 6.562
633 | 46.5015 | 4 | 1321.5083 | 66.3616 |  |  | -7.8615 | 1.1416 | 0.65278 | 1.8408 | 8.4599
634 | 47.4443 | 4 | 1348.3004 | 66.4639 |  |  | -8.6562 | 1.9363 | 0.86599 | 2.4421 | 11.9436
635 | 48.9785 | 4 | 1391.9003 | 66.5299 |  |  | -10.4349 | 3.715 | 1.0597 | 2.9884 | 15.0414
636 | 50.7936 | 4 | 1443.4847 | 66.6264 |  |  | -2.7857 | -3.9342 | 1.2197 | 3.4395 | 17.5712
637 | 52.592 | 4 | 1494.5918 | 66.7473 |  |  | 0 | -6.7199 | 0.90053 | 2.5395 | 12.3797
638 | 52.9195 | 4 | 1503.8985 | 66.771 |  |  | -7.9223 | 1.2023 | 0.5225 | 1.4735 | 5.9523
639 | 53.0752 | 4 | 1508.3234 | 66.8209 |  |  | -9.089 | 2.3691 | 0.60321 | 1.701 | 7.3389
640 | 53.2376 | 4 | 1512.9396 | 66.8551 |  |  | -8.4955 | 1.7756 | 0.50245 | 1.4169 | 5.5865
641 | 52.9847 | 4 | 1505.7512 | 66.8797 |  |  | -8.1382 | 1.4183 | 0.37945 | 1.0701 | 3.4452
642 | 52.6934 | 4 | 1497.4744 | 66.9049 |  |  | -7.3535 | 0.63357 | 0.45467 | 1.2822 | 4.7841
643 | 52.9057 | 4 | 1503.5065 | 66.9485 |  |  | -7.8615 | 1.1416 | 0.76961 | 2.1703 | 10.1812
644 | 53.933 | 4 | 1532.7001 | 67.0236 |  |  | 0 | -6.7199 | 0.92716 | 2.6146 | 12.7808
645 | 54.7956 | 4 | 1557.2161 | 67.073 |  |  | -7.8615 | 1.1416 | 0.79615 | 2.2451 | 10.5521
646 | 55.3405 | 4 | 1572.7004 | 67.17 |  |  | -9.2292 | 2.5093 | 0.73086 | 2.061 | 9.4181
647 | 55.7525 | 5 | 1285.395 | 67.2798 |  |  | -9.2754 | 2.5555 | 0.63841 | 1.8003 | 8.2685
648 | 56.0305 | 5 | 1291.8049 | 67.3948 |  |  | -9.2754 | 2.5555 | 0.6272 | 1.7687 | 8.0748
649 | 56.3815 | 5 | 1299.8969 | 67.4977 |  |  | -0.72156 | -5.9984 | 0.66317 | 1.8701 | 8.6633
650 | 56.79 | 5 | 1309.3146 | 67.6127 |  |  | -0.72156 | -5.9984 | 0.68081 | 1.9199 | 8.9454
651 | 56.9821 | 5 | 1313.7436 | 67.7277 |  |  | -7.3535 | 0.63357 | 0.41572 | 1.1723 | 4.4635
652 | 56.2506 | 5 | 1296.8788 | 67.8179 |  |  | -8.3405 | 1.6206 | 0.16237 | 0.45787 | 0.071602
653 | 55.0746 | 5 | 1269.7645 | 67.8978 |  |  | -19.2098 | 12.4898 | 0 | 0 | -2.6655
654 | 53.0156 | 5 | 1222.2944 | 67.9812 |  |  | -25.7058 | 18.9858 | 0 | 0 | -2.5539
655 | 50.1634 | 4 | 1425.5739 | 68.058 |  |  | -13.0918 | 6.3718 | 0 | 0 | -3.0421
656 | 47.869 | 4 | 1360.3718 | 68.133 |  |  | -13.8706 | 7.1507 | 0 | 0 | -2.8825
657 | 44.6255 | 4 | 1268.1938 | 68.2121 |  |  | -24.5026 | 17.7827 | 0 | 0 | -2.6618
658 | 41.1357 | 4 | 1169.0205 | 68.3061 |  |  | -24.5026 | 17.7827 | 0 | 0 | -2.4302
659 | 37.8465 | 3 | 1459.226 | 68.3441 |  |  | -16.5085 | 9.7886 | 0 | 0 | -3.1256
660 | 35.2791 | 3 | 1360.2376 | 68.4016 |  |  | -17.0864 | 10.3665 | 0 | 0 | -2.8822
661 | 32.487 | 3 | 1252.5834 | 68.4808 |  |  | -5.1606 | -1.5593 | 0 | 0 | -2.6249
662 | 27.7912 | 2 | 1712.2644 | 68.5576 |  |  | -5.5873 | -1.1326 | 0 | 0 | -3.7814
663 | 23.3103 | 2 | 1436.1928 | 68.6791 |  |  | 0 | -6.7199 | 0 | 0 | -3.0684
664 | 18.1316 | 2 | 1117.1186 | 68.7567 |  |  | 0 | -6.7199 | 0 | 0 | -2.3113
665 | 13.7079 | 1 | 1632.6514 | 68.8163 |  |  | -4.311 | -2.4089 | 0 | 0 | -3.5696
666 | 12.5063 | 1 | 1489.5427 | 68.9028 |  |  | -1.9651 | -4.7549 | 0.29396 | 0.82896 | 1.976
667 | 13.1263 | 1 | 1563.3789 | 68.9575 |  |  | -1.7591 | -4.9608 | 0.33825 | 0.95388 | 2.5944
668 | 13.831 | 1 | 1647.3195 | 69.0477 |  |  | -2.7867 | -3.9332 | 0.48903 | 1.3791 | 5.0783
669 | 17.0934 | 2 | 1053.1559 | 69.0821 |  |  | 0 | -6.7199 | 0.72731 | 2.051 | 9.8878
670 | 21.8738 | 2 | 1347.6817 | 69.1067 |  |  | 0 | -6.7199 | 1.2363 | 3.4863 | 17.8202
671 | 27.947 | 2 | 1721.8668 | 69.1298 |  |  | -0.11369 | -6.6062 | 1.2846 | 3.6226 | 18.4916
672 | 30.7518 | 3 | 1185.6797 | 69.1764 |  |  | -4.4041 | -2.3159 | 0.75596 | 2.1318 | 10.2838
673 | 32.9592 | 3 | 1270.7898 | 69.2264 |  |  | -4.4041 | -2.3159 | 0.81917 | 2.3101 | 11.249
674 | 34.9573 | 3 | 1347.8279 | 69.3027 |  |  | -4.4041 | -2.3159 | 0.86381 | 2.4359 | 11.9203
675 | 37.1327 | 3 | 1431.7045 | 69.3668 |  |  | -4.4041 | -2.3159 | 0.90754 | 2.5593 | 12.5683
676 | 39.0056 | 3 | 1503.9169 | 69.4241 |  |  | -4.4041 | -2.3159 | 0.90875 | 2.5627 | 12.5185
677 | 40.602 | 3 | 1565.467 | 69.4588 |  |  | -0.92601 | -5.7939 | 0.64998 | 1.8329 | 8.055
678 | 40.5548 | 3 | 1563.6503 | 69.5498 |  |  | -1.7349 | -4.9851 | 0.21935 | 0.61855 | 0.46352
679 | 39.5738 | 3 | 1525.8234 | 69.6285 |  |  | -9.4032 | 2.6833 | 0 | 0 | -2.4538
680 | 37.6805 | 3 | 1452.8238 | 69.6594 |  |  | -12.9282 | 6.2082 | 0 | 0 | -3.1097
681 | 34.1162 | 3 | 1315.3986 | 69.7169 |  |  | -23.9586 | 17.2387 | 0 | 0 | -2.7741
682 | 29.127 | 3 | 1123.0344 | 69.8109 |  |  | -21.8199 | 15.1 | 0 | 0 | -2.3248
683 | 24.3143 | 2 | 1498.0477 | 69.876 |  |  | -47.3076 | 40.5877 | 0 | 0 | -3.223
684 | 20.8898 | 2 | 1287.0567 | 69.9215 |  |  | -3.1239 | -3.5961 | 0 | 0 | -2.7065
685 | 19.0711 | 2 | 1175.0051 | 69.9983 |  |  | -9.5147 | 2.7948 | 0.12448 | 0.35103 | -0.31641
686 | 19.4846 | 2 | 1200.4801 | 70.059 |  |  | -0.59258 | -6.1274 | 0.46045 | 1.2985 | 5.4192
687 | 21.6926 | 2 | 1336.5184 | 70.1048 |  |  | -2.2771 | -4.4428 | 0.6348 | 1.7901 | 8.1555
688 | 23.7484 | 2 | 1463.1811 | 70.1665 |  |  | -3.7219 | -2.998 | 0.61262 | 1.7276 | 7.5931
689 | 25.6144 | 2 | 1578.1472 | 70.1786 |  |  | -2.2771 | -4.4428 | 0.69699 | 1.9655 | 8.8442
690 | 27.8683 | 2 | 1717.019 | 70.2382 |  |  | -2.2771 | -4.4428 | 0.82121 | 2.3158 | 10.7292
691 | 29.841 | 3 | 1150.5623 | 70.2526 |  |  | -1.355 | -5.3649 | 0.55734 | 1.5717 | 7.0955
692 | 30.4664 | 3 | 1174.6768 | 70.278 |  |  | -0.68366 | -6.0363 | 0.34857 | 0.98296 | 3.5677
693 | 30.782 | 3 | 1186.8443 | 70.3379 |  |  | -0.099116 | -6.6208 | 0.3528 | 0.99489 | 3.6191
694 | 31.2281 | 3 | 1204.0432 | 70.3978 |  |  | 0 | -6.7199 | 0.45353 | 1.279 | 5.2986
695 | 32.2566 | 3 | 1243.7013 | 70.4811 |  |  | -0.85534 | -5.8646 | 0.56924 | 1.6053 | 7.1819
696 | 33.0232 | 3 | 1273.256 | 70.5258 |  |  | -2.1241 | -4.5958 | 0.31404 | 0.88558 | 2.794
697 | 32.0386 | 3 | 1235.2945 | 70.6087 |  |  | -22.1759 | 15.456 | 0 | 0 | -2.5843
698 | 29.534 | 3 | 1138.7261 | 70.6611 |  |  | -20.7059 | 13.986 | 0 | 0 | -2.3607
699 | 26.2299 | 2 | 1616.0744 | 70.733 |  |  | -22.2389 | 15.519 | 0 | 0 | -3.5261
700 | 24.0824 | 2 | 1483.7575 | 70.8219 |  |  | -14.4888 | 7.7689 | 0 | 0 | -2.8222
701 | 22.4685 | 2 | 1384.3263 | 70.8712 |  |  | -7.3026 | 0.58265 | 0 | 0 | -2.1548
702 | 21.3867 | 2 | 1317.6707 | 70.983 |  |  | -2.6888 | -4.0311 | 0.17929 | 0.50561 | 0.33755
703 | 21.5687 | 2 | 1328.8836 | 71.0773 |  |  | 0 | -6.7199 | 0.34845 | 0.98264 | 3.2856
704 | 21.8418 | 2 | 1345.7156 | 71.1727 |  |  | -0.76285 | -5.9571 | 0.23579 | 0.66493 | 1.2764
705 | 21.0577 | 2 | 1297.4037 | 71.2694 |  |  | 0 | -6.7199 | 0.10222 | 0.28825 | -0.98792
706 | 20.0555 | 2 | 1235.6566 | 71.3637 |  |  | -22.5393 | 15.8194 | 0.090966 | 0.25652 | -1.0432
707 | 18.5291 | 2 | 1141.6131 | 71.4569 |  |  | -4.8837 | -1.8362 | 0 | 0 | -2.3673
708 | 16.5663 | 2 | 1020.6798 | 71.4923 |  |  | -23.7321 | 17.0121 | 0 | 0 | -2.0944
709 | 14.2336 | 2 | 876.9601 | 71.5643 |  |  | -29.2058 | 22.4858 | 0.0027317 | 0.0077035 | -1.7797
710 | 12.7611 | 2 | 800 | 71.6259 |  |  | -2.6888 | -4.0311 | 0.086641 | 0.24433 | 0.11539
711 | 13.5028 | 2 | 831.9311 | 71.6761 |  |  | -0.35521 | -6.3647 | 0.34243 | 0.96567 | 3.9759
712 | 16.0814 | 2 | 990.804 | 71.6923 |  |  | 0 | -6.7199 | 0.58977 | 1.6632 | 7.7634
713 | 19.5411 | 2 | 1203.9626 | 71.7034 |  |  | 0 | -6.7199 | 0.68266 | 1.9251 | 9.0963
714 | 21.6767 | 2 | 1335.5433 | 71.7798 |  |  | 0 | -6.7199 | 0.41906 | 1.1817 | 4.498
715 | 21.5094 | 2 | 1325.2336 | 71.8927 |  |  | -1.6178 | -5.1021 | 0.086717 | 0.24454 | -1.3301
716 | 19.6247 | 2 | 1209.116 | 71.986 |  |  | 0 | -6.7199 | 0 | 0 | -2.5231
717 | 16.3583 | 1 | 1948.3186 | 72.0772 |  |  | -6.0955 | -0.62442 | 0 | 0 | -4.4421
718 | 13.141 | 1 | 1565.128 | 72.2207 |  |  | -29.3882 | 22.6683 | 0.11405 | 0.32163 | -1.439
719 | 12.5749 | 1 | 1497.704 | 72.3215 |  |  | -0.15699 | -6.5629 | 0.28829 | 0.81297 | 1.8722
720 | 13.0343 | 1 | 1552.4242 | 72.3906 |  |  | 0 | -6.7199 | 0.38014 | 1.072 | 3.3807
721 | 14.7716 | 1 | 1759.3436 | 72.4457 |  |  | -0.92396 | -5.796 | 0.5638 | 1.5899 | 6.1621
722 | 17.274 | 2 | 1064.2815 | 72.4351 |  |  | -0.18153 | -6.5384 | 0.53904 | 1.5201 | 6.8943
723 | 19.7654 | 2 | 1217.7843 | 72.4586 |  |  | -1.8128 | -4.9072 | 0.58606 | 1.6527 | 7.5001
724 | 22.0131 | 2 | 1356.2678 | 72.5202 |  |  | -3.1439 | -3.576 | 0.59559 | 1.6796 | 7.4789
725 | 24.0118 | 2 | 1479.4104 | 72.5898 |  |  | -4.0852 | -2.6347 | 0.67618 | 1.9068 | 8.6617
726 | 26.497 | 2 | 1632.5263 | 72.6283 |  |  | -4.038 | -2.682 | 0.84155 | 2.3732 | 11.2347
727 | 29.7388 | 3 | 1146.6228 | 72.6998 |  |  | 0 | -6.7199 | 1.2411 | 3.4998 | 17.7126
728 | 34.2994 | 3 | 1322.4625 | 72.795 |  |  | -5.8583 | -0.86167 | 1.24 | 3.4969 | 17.8797
729 | 36.7177 | 3 | 1415.7028 | 72.9095 |  |  | -4.0852 | -2.6347 | 0.96115 | 2.7104 | 13.4707
730 | 39.3205 | 3 | 1516.0591 | 72.9703 |  |  | -4.0852 | -2.6347 | 1.0364 | 2.9225 | 14.6248
731 | 40.9428 | 3 | 1578.6089 | 73.0134 |  |  | -1.0418 | -5.6782 | 0.74347 | 2.0966 | 9.6529
732 | 41.8428 | 3 | 1613.3096 | 73.0938 |  |  | -0.73958 | -5.9803 | 0.59434 | 1.676 | 7.0187
733 | 42.2274 | 3 | 1628.1398 | 73.1713 |  |  | -0.98672 | -5.7332 | 0.52052 | 1.4679 | 5.6969
734 | 42.5268 | 3 | 1639.6825 | 73.2802 |  |  | -1.56 | -5.1599 | 0.49286 | 1.3899 | 5.185
735 | 42.6054 | 3 | 1642.7126 | 73.389 |  |  | -0.41796 | -6.302 | 0.43928 | 1.2388 | 4.2303
736 | 42.685 | 3 | 1645.7833 | 73.4749 |  |  | -0.94485 | -5.7751 | 0.49648 | 1.4001 | 5.2364
737 | 43.054 | 3 | 1660.0071 | 73.5838 |  |  | 0 | -6.7199 | 0.58703 | 1.6554 | 6.7982
738 | 43.5932 | 3 | 1680.7996 | 73.6855 |  |  | 0 | -6.7199 | 0.60615 | 1.7094 | 7.0897
739 | 43.9479 | 4 | 1248.9372 | 73.7746 |  |  | 0 | -6.7199 | 0.40777 | 1.1499 | 4.4635
740 | 44.0131 | 4 | 1250.7916 | 73.885 |  |  | 0 | -6.7199 | 0.48734 | 1.3743 | 5.8115
741 | 44.824 | 4 | 1273.8345 | 73.9993 |  |  | -7.8615 | 1.1416 | 0.75246 | 2.1219 | 10.1831
742 | 46.015 | 4 | 1307.6837 | 74.0765 |  |  | -8.6562 | 1.9363 | 0.81854 | 2.3083 | 11.2328
743 | 47.1134 | 4 | 1338.8983 | 74.1691 |  |  | -7.8615 | 1.1416 | 0.71064 | 2.004 | 9.4331
744 | 47.5859 | 4 | 1352.3259 | 74.2835 |  |  | -7.9769 | 1.257 | 0.45564 | 1.2849 | 5.1082
745 | 47.4815 | 4 | 1349.3594 | 74.3962 |  |  | -7.3535 | 0.63357 | 0.41208 | 1.1621 | 4.3631
746 | 47.6784 | 4 | 1354.9526 | 74.4888 |  |  | -9.089 | 2.3691 | 0.56707 | 1.5991 | 7.0065
747 | 48.0766 | 4 | 1366.2702 | 74.5984 |  |  | -7.9223 | 1.2023 | 0.51742 | 1.4591 | 6.1445
748 | 48.139 | 4 | 1368.0432 | 74.7034 |  |  | 0 | -6.7199 | 0.43705 | 1.2325 | 4.7615
749 | 48.3642 | 4 | 1374.442 | 74.7814 |  |  | -9.4214 | 2.7015 | 0.61829 | 1.7436 | 7.8456
750 | 49.0969 | 4 | 1395.2667 | 74.8435 |  |  | -7.8615 | 1.1416 | 0.72342 | 2.0401 | 9.5833
751 | 49.7068 | 4 | 1412.5973 | 74.9805 |  |  | -9.089 | 2.3691 | 0.59004 | 1.6639 | 7.3104
752 | 49.8961 | 4 | 1417.9768 | 75.0345 |  |  | 0 | -6.7199 | 0.49332 | 1.3912 | 5.6441
753 | 50.0016 | 4 | 1420.976 | 75.1035 |  |  | -8.4955 | 1.7756 | 0.47346 | 1.3352 | 5.296
754 | 49.847 | 4 | 1416.5839 | 75.1773 |  |  | -9.0597 | 2.3397 | 0.32854 | 0.92648 | 2.7766
755 | 49.1954 | 4 | 1398.0646 | 75.2263 |  |  | -7.7232 | 1.0032 | 0.16298 | 0.45961 | -0.12179
756 | 48.1547 | 4 | 1368.4906 | 75.258 |  |  | -8.809 | 2.089 | 0.10168 | 0.28675 | -1.152
757 | 47.0091 | 4 | 1335.9333 | 75.3419 |  |  | -9.1729 | 2.4529 | 0 | 0 | -2.4837
758 | 45.0223 | 4 | 1279.4706 | 75.4325 |  |  | -14.0197 | 7.2998 | 0 | 0 | -2.6885
759 | 40.9597 | 4 | 1164.0164 | 75.512 |  |  | -32.469 | 25.7491 | 0 | 0 | -2.4187
760 | 35.7864 | 3 | 1379.7976 | 75.5738 |  |  | -27.6626 | 20.9427 | 0 | 0 | -2.9298
761 | 30.2077 | 3 | 1164.7026 | 75.6547 |  |  | -21.8199 | 15.1 | 0 | 0 | -2.4203
762 | 25.1768 | 2 | 1551.1859 | 75.7225 |  |  | -27.0275 | 20.3076 | 0 | 0 | -3.3582
763 | 19.6871 | 2 | 1212.9566 | 75.8146 |  |  | 0 | -6.7199 | 0 | 0 | -2.5321
764 | 15.9498 | 2 | 982.6976 | 75.8941 |  |  | -3.0835 | -3.6364 | 0 | 0 | -2.0103
765 | 13.3715 | 2 | 823.8412 | 75.9383 |  |  | -13.658 | 6.938 | 0.023411 | 0.06602 | -1.2953
766 | 13.1474 | 2 | 810.0372 | 75.9629 |  |  | 0 | -6.7199 | 0.24732 | 0.69743 | 2.4784
767 | 14.9575 | 2 | 921.5578 | 75.9955 |  |  | 0 | -6.7199 | 0.46984 | 1.3249 | 5.9265
768 | 18.1135 | 2 | 1116.0063 | 75.9984 |  |  | 0 | -6.7199 | 0.6867 | 1.9365 | 9.2402
769 | 21.6606 | 2 | 1334.5498 | 76.024 |  |  | 0 | -6.7199 | 0.7985 | 2.2518 | 10.8925
770 | 25.1815 | 2 | 1551.478 | 76.0826 |  |  | 0 | -6.7199 | 1.0346 | 2.9176 | 14.5812
771 | 29.8454 | 2 | 1838.8261 | 76.1442 |  |  | -42.2719 | 35.552 | 1.5215 | 4.2907 | 22.285
772 | 34.7246 | 3 | 1338.8568 | 76.1619 |  |  | 0 | -6.7199 | 1.4083 | 3.9714 | 20.4585
773 | 38.8311 | 3 | 1497.1891 | 76.2664 |  |  | 0 | -6.7199 | 1.8672 | 5.2654 | 27.4998
774 | 44.1819 | 3 | 1703.4978 | 76.3088 |  |  | -23.5973 | 16.8774 | 1.6665 | 4.6996 | 24.6568
775 | 46.1777 | 3 | 1780.4459 | 76.3053 |  |  | -2.2771 | -4.4428 | 1.1537 | 3.2535 | 16.296
776 | 49.7256 | 4 | 1413.1329 | 76.3846 |  |  | -5.0814 | -1.6385 | 1.7683 | 4.9865 | 25.8896
777 | 54.0145 | 4 | 1535.0176 | 76.4013 |  |  | 0 | -6.7199 | 1.6434 | 4.6343 | 24.2165
778 | 55.4778 | 4 | 1576.6024 | 76.4564 |  |  | 0 | -6.7199 | 1.017 | 2.8679 | 14.2682
779 | 57.2483 | 5 | 1319.8813 | 76.5432 |  |  | -3.9864 | -2.7335 | 1.3425 | 3.7857 | 19.4494
780 | 58.9533 | 5 | 1359.19 | 76.6531 |  |  | -3.1806 | -3.5394 | 1.1933 | 3.3652 | 17.1902
781 | 60.4019 | 5 | 1392.5883 | 76.7835 |  |  | -3.1806 | -3.5394 | 1.2463 | 3.5145 | 18.0245
782 | 61.8822 | 5 | 1426.7165 | 76.9292 |  |  | -1.0418 | -5.6782 | 1.1003 | 3.1028 | 15.7239
783 | 62.6786 | 5 | 1445.0781 | 77.0365 |  |  | -0.60716 | -6.1128 | 0.91071 | 2.5682 | 12.6425
784 | 63.4484 | 5 | 1462.8274 | 77.1541 |  |  | -0.60716 | -6.1128 | 0.94637 | 2.6688 | 13.2134
785 | 64.0592 | 5 | 1476.9086 | 77.2355 |  |  | -1.9687 | -4.7513 | 0.83259 | 2.3479 | 11.3185
786 | 64.4643 | 5 | 1486.2482 | 77.3125 |  |  | -1.9687 | -4.7513 | 0.82582 | 2.3288 | 11.195
787 | 64.9246 | 5 | 1496.8607 | 77.3894 |  |  | -2.3399 | -4.38 | 0.81404 | 2.2956 | 10.9852
788 | 65.1646 | 6 | 1261.5849 | 77.4664 |  |  | -2.3399 | -4.38 | 0.6597 | 1.8603 | 8.6865
789 | 65.1616 | 6 | 1261.5272 | 77.584 |  |  | -2.1535 | -4.5665 | 0.53995 | 1.5227 | 6.6952
790 | 65.0018 | 6 | 1258.4328 | 77.6709 |  |  | -1.5383 | -5.1816 | 0.57274 | 1.6151 | 7.2482
791 | 65.1255 | 6 | 1260.8273 | 77.7464 |  |  | 0 | -6.7199 | 0.72597 | 2.0472 | 9.7758
792 | 65.4544 | 6 | 1267.1949 | 77.864 |  |  | 0 | -6.7199 | 0.78035 | 2.2006 | 10.6562
793 | 65.7701 | 6 | 1273.3075 | 77.9817 |  |  | 0 | -6.7199 | 0.71585 | 2.0187 | 9.6001
794 | 65.6755 | 6 | 1271.4767 | 78.0993 |  |  | 0 | -6.7199 | 0.34276 | 0.96658 | 3.3234
795 | 64.1865 | 6 | 1242.6485 | 78.1819 |  |  | -41.638 | 34.9181 | 0 | 0 | -2.6015
796 | 60.4835 | 5 | 1394.4698 | 78.2614 |  |  | -2.2856 | -4.4343 | 0 | 0 | -2.9656
797 | 56.0232 | 5 | 1291.6369 | 78.3594 |  |  | -19.0343 | 12.3144 | 0 | 0 | -2.7174
798 | 51.2063 | 5 | 1180.5799 | 78.4373 |  |  | -26.6189 | 19.8989 | 0 | 0 | -2.4569
799 | 46.8219 | 4 | 1330.6133 | 78.4985 |  |  | -16.9781 | 10.2581 | 0 | 0 | -2.8106
800 | 43.4705 | 4 | 1235.3707 | 78.5904 |  |  | -14.8741 | 8.1542 | 0 | 0 | -2.5845
801 | 41.8298 | 4 | 1188.7462 | 78.6699 |  |  | -8.1186 | 1.3986 | 0.077593 | 0.21881 | -1.1465
802 | 41.3945 | 4 | 1176.3755 | 78.7263 |  |  | -1.2411 | -5.4788 | 0.44517 | 1.2554 | 5.2282
803 | 42.6885 | 4 | 1213.148 | 78.8057 |  |  | -4.0852 | -2.6347 | 1.0637 | 2.9998 | 15.1413
804 | 44.9965 | 4 | 1278.7384 | 78.8742 |  |  | -3.1806 | -3.5394 | 0.91483 | 2.5798 | 12.8159
805 | 46.4417 | 4 | 1319.8089 | 78.9704 |  |  | -3.3668 | -3.3531 | 1.3109 | 3.6969 | 18.9824
806 | 50.0601 | 4 | 1422.6382 | 79.0659 |  |  | -3.0086 | -3.7113 | 1.6233 | 4.5778 | 23.7915
807 | 51.8382 | 4 | 1473.1682 | 79.1772 |  |  | -0.60716 | -6.1128 | 0.87861 | 2.4777 | 12.0959
808 | 52.7166 | 4 | 1498.1324 | 79.2036 |  |  | -1.9687 | -4.7513 | 0.66218 | 1.8674 | 8.4241
809 | 52.6463 | 4 | 1496.1333 | 79.2805 |  |  | -2.2839 | -4.436 | 0.29312 | 0.82659 | 1.9937
810 | 51.8077 | 4 | 1472.304 | 79.3264 |  |  | -3.6729 | -3.0471 | 0.13752 | 0.3878 | -0.7422
811 | 50.4226 | 4 | 1432.9404 | 79.3723 |  |  | -23.2082 | 16.4883 | 0 | 0 | -3.0603
812 | 47.7667 | 4 | 1357.4638 | 79.4402 |  |  | -19.9707 | 13.2507 | 0 | 0 | -2.8755
813 | 44.6197 | 4 | 1268.0311 | 79.5096 |  |  | -24.0883 | 17.3683 | 0 | 0 | -2.6614
814 | 40.3635 | 4 | 1147.0756 | 79.6467 |  |  | -11.1304 | 4.4105 | 0 | 0 | -2.3798
815 | 35.8748 | 3 | 1383.2057 | 79.7574 |  |  | -40.4611 | 33.7412 | 0 | 0 | -2.9381
816 | 31.6564 | 3 | 1220.557 | 79.8969 |  |  | -40.0928 | 33.3728 | 0 | 0 | -2.5498
817 | 27.3166 | 2 | 1683.0267 | 80.0339 |  |  | 0 | -6.7199 | 0 | 0 | -3.703
818 | 23.1628 | 2 | 1427.1043 | 80.1723 |  |  | 0 | -6.7199 | 0 | 0 | -3.0459
819 | 18.5833 | 2 | 1144.9511 | 80.2904 |  |  | -4.7433 | -1.9766 | 0 | 0 | -2.3749
820 | 17.6014 | 2 | 1084.4531 | 80.391 |  |  | 0 | -6.7199 | 0.27651 | 0.77976 | 2.531
821 | 18.9202 | 2 | 1165.7093 | 80.5059 |  |  | -0.92396 | -5.796 | 0.50447 | 1.4226 | 6.239
822 | 21.5446 | 2 | 1327.4017 | 80.5919 |  |  | 0 | -6.7199 | 0.74909 | 2.1124 | 10.1058
823 | 24.8477 | 2 | 1530.9136 | 80.7166 |  |  | 0 | -6.7199 | 0.84966 | 2.396 | 11.5548
824 | 27.6292 | 2 | 1702.2833 | 80.7925 |  |  | -2.2299 | -4.4901 | 0.87721 | 2.4737 | 11.771
825 | 30.516 | 3 | 1176.5872 | 80.8721 |  |  | 0 | -6.7199 | 0.95936 | 2.7054 | 13.5286
826 | 33.2591 | 3 | 1282.3514 | 81.0016 |  |  | -2.2771 | -4.4428 | 0.80405 | 2.2674 | 11.0418
827 | 34.7376 | 3 | 1339.3581 | 81.1334 |  |  | -1.3725 | -5.3475 | 0.65972 | 1.8604 | 8.613
828 | 36.2821 | 3 | 1398.9096 | 81.1522 |  |  | -1.3725 | -5.3475 | 0.7422 | 2.093 | 9.9186
829 | 37.9474 | 3 | 1463.1173 | 81.2261 |  |  | -2.2771 | -4.4428 | 0.9177 | 2.5879 | 12.76
830 | 40.3885 | 3 | 1557.2361 | 81.3344 |  |  | -1.8616 | -4.8583 | 1.1322 | 3.1928 | 16.1979
831 | 43.0508 | 3 | 1659.8848 | 81.489 |  |  | 0 | -6.7199 | 1.3584 | 3.8307 | 19.8013
832 | 45.8883 | 4 | 1304.0807 | 81.6503 |  |  | -4.0852 | -2.6347 | 1.0241 | 2.8881 | 14.5539
833 | 46.9132 | 4 | 1333.2085 | 81.7119 |  |  | -1.0418 | -5.6782 | 0.78685 | 2.2189 | 10.7251
834 | 48.4277 | 4 | 1376.2476 | 81.751 |  |  | -1.4018 | -5.3181 | 0.86015 | 2.4256 | 11.8903
835 | 49.1367 | 4 | 1396.3978 | 81.7912 |  |  | -0.60716 | -6.1128 | 0.62894 | 1.7736 | 8.0231
836 | 49.7235 | 4 | 1413.0734 | 81.8836 |  |  | -1.8346 | -4.8853 | 0.58954 | 1.6625 | 7.3302
837 | 49.9405 | 4 | 1419.2393 | 81.9191 |  |  | -0.98672 | -5.7332 | 0.51793 | 1.4606 | 6.0948
838 | 50.2856 | 4 | 1429.0469 | 81.9913 |  |  | -3.5285 | -3.1914 | 0.6188 | 1.745 | 7.8041
839 | 50.8938 | 4 | 1446.3299 | 82.0665 |  |  | -0.92601 | -5.7939 | 0.74854 | 2.1109 | 9.9713
840 | 51.7911 | 4 | 1471.8301 | 82.1529 |  |  | -0.92601 | -5.7939 | 0.78145 | 2.2037 | 10.4916
841 | 52.42 | 4 | 1489.7045 | 82.2031 |  |  | -2.3399 | -4.38 | 0.62979 | 1.776 | 7.8975
842 | 52.8919 | 4 | 1503.1145 | 82.2395 |  |  | 0 | -6.7199 | 0.80784 | 2.2781 | 10.8954
843 | 54.2016 | 4 | 1540.335 | 82.2841 |  |  | -0.75648 | -5.9634 | 1.0908 | 3.076 | 15.5388
844 | 55.6134 | 4 | 1580.4551 | 82.3214 |  |  | 0 | -6.7199 | 1.0325 | 2.9115 | 14.5484
845 | 56.6835 | 5 | 1306.8586 | 82.3796 |  |  | 0 | -6.7199 | 0.83898 | 2.3659 | 11.597
846 | 57.2629 | 5 | 1320.2174 | 82.456 |  |  | -0.72156 | -5.9984 | 0.65162 | 1.8376 | 8.5059
847 | 57.4525 | 5 | 1324.5892 | 82.5451 |  |  | -9.0073 | 2.2874 | 0.54194 | 1.5283 | 6.6579
848 | 57.4956 | 5 | 1325.5832 | 82.6278 |  |  | -9.089 | 2.3691 | 0.56723 | 1.5996 | 7.0843
849 | 57.7417 | 5 | 1331.2561 | 82.7034 |  |  | -9.2754 | 2.5555 | 0.66591 | 1.8779 | 8.7321
850 | 58.2572 | 5 | 1343.1411 | 82.8034 |  |  | -7.8615 | 1.1416 | 0.86242 | 2.432 | 11.9553
851 | 59.3471 | 5 | 1368.2703 | 82.8907 |  |  | -1.8811 | -4.8389 | 1.1117 | 3.135 | 15.9382
852 | 60.6264 | 5 | 1397.7647 | 82.9908 |  |  | -7.8615 | 1.1416 | 1.0327 | 2.9121 | 14.6763
853 | 61.4715 | 5 | 1417.2495 | 83.0125 |  |  | -7.8615 | 1.1416 | 0.94622 | 2.6684 | 13.27
854 | 62.3411 | 5 | 1437.2973 | 83.0957 |  |  | -7.8615 | 1.1416 | 0.94296 | 2.6591 | 13.203
855 | 62.8659 | 5 | 1449.3965 | 83.2078 |  |  | -9.2754 | 2.5555 | 0.71041 | 2.0034 | 9.3311
856 | 62.9738 | 5 | 1451.8855 | 83.3009 |  |  | -0.72156 | -5.9984 | 0.66396 | 1.8724 | 8.5426
857 | 63.2691 | 5 | 1458.6921 | 83.394 |  |  | -9.2754 | 2.5555 | 0.7638 | 2.1539 | 10.2174
858 | 63.5999 | 5 | 1466.3186 | 83.4649 |  |  | -9.2754 | 2.5555 | 0.77387 | 2.1823 | 10.3771
859 | 64.0139 | 5 | 1475.865 | 83.5219 |  |  | -9.2292 | 2.5093 | 0.84477 | 2.3822 | 11.5503
860 | 64.6436 | 5 | 1490.3827 | 83.5789 |  |  | 0 | -6.7199 | 1.0072 | 2.8403 | 14.2158
861 | 65.6404 | 5 | 1513.3632 | 83.6488 |  |  | 0 | -6.7199 | 1.149 | 3.2401 | 16.5041
862 | 66.7157 | 5 | 1538.1547 | 83.6885 |  |  | -7.8615 | 1.1416 | 1.195 | 3.3698 | 17.2344
863 | 67.9288 | 5 | 1566.1234 | 83.7525 |  |  | -10.93 | 4.2101 | 1.4017 | 3.9527 | 20.5224
864 | 69.6385 | 6 | 1348.199 | 83.8372 |  |  | -14.5434 | 7.8235 | 1.6449 | 4.6387 | 23.9948
865 | 71.5712 | 6 | 1385.6162 | 83.9033 |  |  | -12.7637 | 6.0437 | 1.6006 | 4.5138 | 23.4168
866 | 72.6676 | 6 | 1406.8433 | 83.9789 |  |  | -2.4194 | -4.3005 | 1.1317 | 3.1914 | 16.2568
867 | 73.2964 | 6 | 1419.0166 | 84.105 |  |  | -2.4194 | -4.3005 | 1.0852 | 3.0601 | 15.5145
868 | 74.0626 | 6 | 1433.8505 | 84.2216 |  |  | 0 | -6.7199 | 1.2756 | 3.5971 | 18.524
869 | 75.1399 | 6 | 1454.707 | 84.3465 |  |  | -8.7912 | 2.0713 | 1.443 | 4.0694 | 21.1277
870 | 76.1812 | 6 | 1474.8652 | 84.5301 |  |  | -7.8615 | 1.1416 | 1.2642 | 3.565 | 18.3529
871 | 76.7024 | 6 | 1484.9574 | 84.6493 |  |  | -9.2754 | 2.5555 | 1.0053 | 2.8351 | 14.1944
872 | 76.9067 | 6 | 1488.9115 | 84.7347 |  |  | -9.2754 | 2.5555 | 0.86824 | 2.4484 | 11.9318
873 | 76.6555 | 6 | 1484.0476 | 84.7883 |  |  | 0 | -6.7199 | 0.40157 | 1.1324 | 3.9624
874 | 75.6085 | 6 | 1463.7786 | 84.83 |  |  | -7.004 | 0.28408 | 0.30514 | 0.8605 | 2.3037
875 | 74.9307 | 6 | 1450.657 | 84.8671 |  |  | -25.1087 | 18.3887 | 0.43991 | 1.2405 | 4.6996
876 | 73.9999 | 6 | 1432.6365 | 84.9409 |  |  | 0 | -6.7199 | 0.23117 | 0.6519 | 1.058
877 | 72.8092 | 6 | 1409.5842 | 85.0202 |  |  | 0 | -6.7199 | 0.20004 | 0.5641 | 0.55508
878 | 71.7795 | 6 | 1389.6495 | 85.0477 |  |  | 0 | -6.7199 | 0.26983 | 0.76092 | 1.8394
879 | 70.9942 | 6 | 1374.445 | 85.1333 |  |  | -9.8147 | 3.0948 | 0.33218 | 0.93676 | 2.9682
880 | 70.3447 | 6 | 1361.8714 | 85.2094 |  |  | -7.9223 | 1.2023 | 0.49695 | 1.4014 | 5.8442
881 | 69.9935 | 6 | 1355.0717 | 85.2941 |  |  | -7.1516 | 0.43172 | 0.36414 | 1.0269 | 3.5644
882 | 69.0707 | 6 | 1337.2073 | 85.3702 |  |  | -7.004 | 0.28408 | 0.28232 | 0.79615 | 2.1703
883 | 68.6065 | 6 | 1328.22 | 85.4463 |  |  | -7.9223 | 1.2023 | 0.51642 | 1.4563 | 6.2307
884 | 68.2777 | 6 | 1321.8536 | 85.531 |  |  | -8.4955 | 1.7756 | 0.47864 | 1.3498 | 5.5973
885 | 67.9438 | 6 | 1315.3903 | 85.6094 |  |  | -0.53514 | -6.1848 | 0.54471 | 1.5361 | 6.7298
886 | 67.9565 | 6 | 1315.6369 | 85.7063 |  |  | -9.2754 | 2.5555 | 0.76342 | 2.1528 | 10.3714
887 | 68.287 | 6 | 1322.035 | 85.8152 |  |  | -9.2754 | 2.5555 | 0.83868 | 2.3651 | 11.5953
888 | 68.6005 | 6 | 1328.1033 | 85.9095 |  |  | -9.2754 | 2.5555 | 0.81075 | 2.2863 | 11.1365
889 | 68.8983 | 6 | 1333.8694 | 86.0183 |  |  | -0.72156 | -5.9984 | 0.82331 | 2.3217 | 11.3375
890 | 69.0508 | 6 | 1336.8216 | 86.1295 |  |  | -0.53514 | -6.1848 | 0.54867 | 1.5472 | 6.7677
891 | 68.3486 | 6 | 1323.2279 | 86.2287 |  |  | -5.3535 | -1.3664 | 0.20501 | 0.57812 | 0.84041
892 | 67.2253 | 6 | 1301.4796 | 86.3069 |  |  | -5.3535 | -1.3664 | 0.19073 | 0.53787 | 0.63525
893 | 66.2726 | 6 | 1283.0354 | 86.3908 |  |  | -7.6099 | 0.88994 | 0.21874 | 0.61686 | 1.1691
894 | 65.2272 | 6 | 1262.7974 | 86.4646 |  |  | -6.7492 | 0.029219 | 0.16601 | 0.46816 | 0.28256
895 | 64.1651 | 6 | 1242.2356 | 86.5486 |  |  | -5.8376 | -0.88237 | 0.14531 | 0.40978 | -0.038428
896 | 63.1323 | 6 | 1222.2397 | 86.6363 |  |  | -7.6099 | 0.88994 | 0.22836 | 0.64397 | 1.463
897 | 62.5235 | 6 | 1210.4537 | 86.714 |  |  | -7.3535 | 0.63357 | 0.39083 | 1.1022 | 4.2845
898 | 62.2922 | 6 | 1205.9762 | 86.7962 |  |  | -7.9223 | 1.2023 | 0.49931 | 1.408 | 6.1218
899 | 62.1877 | 6 | 1203.9521 | 86.9145 |  |  | -7.9223 | 1.2023 | 0.51279 | 1.4461 | 6.3503
900 | 62.0197 | 6 | 1200.6989 | 86.992 |  |  | -7.3535 | 0.63357 | 0.42331 | 1.1937 | 4.8517
901 | 61.7797 | 6 | 1196.0541 | 87.0742 |  |  | -9.089 | 2.3691 | 0.57171 | 1.6122 | 7.3388
902 | 61.935 | 6 | 1199.0606 | 87.163 |  |  | -7.9223 | 1.2023 | 0.49309 | 1.3905 | 6.0284
903 | 60.7419 | 5 | 1400.4281 | 87.245 |  |  | -22.8772 | 16.1572 | 0 | 0 | -2.9802
904 | 56.7471 | 5 | 1308.3261 | 87.2399 |  |  | -19.7564 | 13.0365 | 0 | 0 | -2.7572
905 | 51.4845 | 5 | 1186.9951 | 87.2686 |  |  | -23.0343 | 16.3143 | 0 | 0 | -2.4717
906 | 46.6274 | 4 | 1325.0868 | 87.2911 |  |  | -21.2839 | 14.564 | 0 | 0 | -2.7974
907 | 43.3831 | 4 | 1232.886 | 87.347 |  |  | -23.2082 | 16.4883 | 0 | 0 | -2.5786
908 | 42.0319 | 4 | 1194.4883 | 87.3928 |  |  | -45.6979 | 38.978 | 0.075042 | 0.21162 | -1.1753
909 | 41.1949 | 4 | 1170.7023 | 87.4738 |  |  | 0 | -6.7199 | 0.40672 | 1.1469 | 4.6186
910 | 42.663 | 4 | 1212.4219 | 87.5482 |  |  | -2.2771 | -4.4428 | 1.0097 | 2.8473 | 14.3385
911 | 44.8072 | 4 | 1273.3589 | 87.6432 |  |  | -2.2771 | -4.4428 | 1.1324 | 3.1933 | 16.2555
912 | 47.4523 | 4 | 1348.5277 | 87.7583 |  |  | -3.9441 | -2.7758 | 1.5579 | 4.3932 | 22.7394
913 | 50.659 | 4 | 1439.6595 | 87.8715 |  |  | -2.3567 | -4.3632 | 1.3829 | 3.8997 | 20.2074
914 | 52.2415 | 4 | 1484.6314 | 87.9637 |  |  | 0 | -6.7199 | 0.9188 | 2.591 | 12.7873
915 | 53.8215 | 4 | 1529.5324 | 88.0162 |  |  | -2.7722 | -3.9478 | 1.3589 | 3.832 | 19.864
916 | 56.272 | 5 | 1297.3719 | 88.0718 |  |  | -2.9412 | -3.7788 | 1.3862 | 3.9091 | 20.1215
917 | 57.6489 | 5 | 1329.1173 | 88.184 |  |  | -0.60716 | -6.1128 | 0.8722 | 2.4596 | 12.1422
918 | 58.4246 | 5 | 1347.0015 | 88.2654 |  |  | -0.60716 | -6.1128 | 0.88698 | 2.5013 | 12.371
919 | 59.2545 | 5 | 1366.1344 | 88.3469 |  |  | -1.9749 | -4.7451 | 0.73289 | 2.0668 | 9.8271
920 | 59.268 | 5 | 1366.4459 | 88.4601 |  |  | -0.72252 | -5.9974 | 0.43964 | 1.2398 | 4.862
921 | 59.2556 | 5 | 1366.159 | 88.5575 |  |  | -2.021 | -4.6989 | 0.71004 | 2.0023 | 9.447
922 | 60.1751 | 5 | 1387.3595 | 88.6708 |  |  | -3.4994 | -3.2205 | 1.1103 | 3.1309 | 15.9345
923 | 61.6167 | 5 | 1420.5954 | 88.7935 |  |  | -3.4994 | -3.2205 | 1.2883 | 3.6329 | 18.7333
924 | 63.1203 | 5 | 1455.263 | 88.8721 |  |  | -20.5502 | 13.8303 | 1.201 | 3.3867 | 17.3678
925 | 64.0615 | 5 | 1476.962 | 88.9461 |  |  | -0.92601 | -5.7939 | 0.93268 | 2.6302 | 13.023
926 | 64.3427 | 5 | 1483.4448 | 89.0008 |  |  | -0.41796 | -6.302 | 0.42548 | 1.1999 | 4.3963
927 | 63.3894 | 5 | 1461.4674 | 89.0246 |  |  | -1.429 | -5.2909 | 0.17635 | 0.4973 | 0.02145
928 | 62.5966 | 5 | 1443.1872 | 89.066 |  |  | -1.3377 | -5.3822 | 0.3153 | 0.88914 | 2.5405
929 | 62.0083 | 5 | 1429.6247 | 89.0284 |  |  | -1.3377 | -5.3822 | 0.31245 | 0.88112 | 2.519
930 | 61.4107 | 5 | 1415.8472 | 89.1248 |  |  | -1.2027 | -5.5173 | 0.35384 | 0.99783 | 3.2757
931 | 61.0622 | 5 | 1407.8108 | 89.0503 |  |  | 0 | -6.7199 | 0.45158 | 1.2735 | 4.9945
932 | 60.7638 | 5 | 1400.9315 | 89.0613 |  |  | 0 | -6.7199 | 0.36335 | 1.0246 | 3.4719
933 | 60.0774 | 5 | 1385.1075 | 89.0425 |  |  | 0 | -6.7199 | 0.196 | 0.55272 | 0.55003
934 | 59.2481 | 5 | 1365.9861 | 89.0312 |  |  | 0 | -6.7199 | 0.33917 | 0.95646 | 3.1179
935 | 58.9635 | 5 | 1359.4253 | 89.0992 |  |  | -8.4331 | 1.7131 | 0.29537 | 0.83295 | 2.3637
936 | 57.9477 | 5 | 1336.0056 | 89.0785 |  |  | -7.2568 | 0.53691 | 0.11621 | 0.32771 | -0.76384
937 | 57.0518 | 5 | 1315.3499 | 89.1135 |  |  | -10.5804 | 3.8605 | 0.23175 | 0.65353 | 1.3357
938 | 56.3155 | 5 | 1298.3739 | 89.136 |  |  | -24.6012 | 17.8813 | 0.25188 | 0.7103 | 1.7249
939 | 55.6088 | 5 | 1282.0812 | 89.1585 |  |  | 0 | -6.7199 | 0.23752 | 0.6698 | 1.5063
940 | 55.1188 | 5 | 1270.7849 | 89.181 |  |  | 0 | -6.7199 | 0.31964 | 0.90138 | 2.9604
941 | 54.7696 | 5 | 1262.7332 | 89.2036 |  |  | 0 | -6.7199 | 0.33028 | 0.9314 | 3.1595
942 | 54.4032 | 5 | 1254.2864 | 89.2261 |  |  | 0 | -6.7199 | 0.32187 | 0.90766 | 3.0296
943 | 54.0873 | 5 | 1247.0024 | 89.2486 |  |  | -7.3535 | 0.63357 | 0.36719 | 1.0355 | 3.8232
944 | 53.9242 | 5 | 1243.2422 | 89.2647 |  |  | -7.9769 | 1.257 | 0.44145 | 1.2449 | 5.0968
945 | 53.9404 | 5 | 1243.6159 | 89.2831 |  |  | -8.4955 | 1.7756 | 0.47996 | 1.3535 | 5.7479
946 | 53.9855 | 5 | 1244.6563 | 89.3239 |  |  | -7.9223 | 1.2023 | 0.493 | 1.3903 | 5.9664
947 | 54.1361 | 5 | 1248.1281 | 89.3665 |  |  | -9.089 | 2.3691 | 0.56215 | 1.5853 | 7.1213
948 | 54.5506 | 5 | 1257.6856 | 89.4019 |  |  | -7.8615 | 1.1416 | 0.72606 | 2.0475 | 9.8166
949 | 55.3647 | 5 | 1276.4548 | 89.4369 |  |  | -7.8615 | 1.1416 | 0.83259 | 2.3479 | 11.5318
950 | 56.1113 | 5 | 1293.6679 | 89.4527 |  |  | 0 | -6.7199 | 0.71429 | 2.0143 | 9.5923
951 | 56.3567 | 5 | 1299.3252 | 89.4877 |  |  | -7.3535 | 0.63357 | 0.42724 | 1.2048 | 4.764
952 | 55.6725 | 5 | 1283.5508 | 89.5075 |  |  | -26.3247 | 19.6047 | 0.085588 | 0.24136 | -1.1903
953 | 53.6799 | 5 | 1237.6112 | 89.5358 |  |  | -20.2031 | 13.4832 | 0 | 0 | -2.5897
954 | 49.7712 | 4 | 1414.4285 | 89.5437 |  |  | -17.066 | 10.3461 | 0 | 0 | -3.0146
955 | 45.5305 | 4 | 1293.9126 | 89.439 |  |  | -10.8897 | 4.1698 | 0 | 0 | -2.7228
956 | 40.5394 | 4 | 1152.0728 | 89.4313 |  |  | -24.6444 | 17.9245 | 0 | 0 | -2.3912
957 | 35.2532 | 3 | 1359.2382 | 89.3453 |  |  | -31.4398 | 24.7198 | 0 | 0 | -2.8798
958 | 30.1245 | 3 | 1161.495 | 89.2074 |  |  | -30.224 | 23.5041 | 0 | 0 | -2.4129
959 | 26.1161 | 2 | 1609.0598 | 89.2129 |  |  | -4.9929 | -1.7271 | 0 | 0 | -3.5078
960 | 25.4218 | 2 | 1566.2819 | 89.1081 |  |  | 0 | -6.7199 | 0.51303 | 1.4468 | 5.7645
961 | 28.4294 | 2 | 1751.5895 | 89.0041 |  |  | 0 | -6.7199 | 1.3441 | 3.7904 | 19.5399
962 | 33.9693 | 2 | 2092.9091 | 89.0549 |  |  | -0.31547 | -6.4045 | 1.5926 | 4.491 | 23.1718
963 | 38.4926 | 3 | 1484.1357 | 88.831 |  |  | 0 | -6.7199 | 1.8977 | 5.3515 | 27.9692
964 | 45.1522 | 3 | 1740.9081 | 88.9551 |  |  | 0 | -6.7199 | 2.0092 | 5.666 | 30.0141
965 | 47.4776 | 4 | 1349.2464 | 88.9038 |  |  | -4.0852 | -2.6347 | 1.1409 | 3.2173 | 16.414
966 | 50.4438 | 4 | 1433.5441 | 89.0051 |  |  | -2.7707 | -3.9493 | 1.4937 | 4.2123 | 21.8971
967 | 52.278 | 4 | 1485.6694 | 89.1188 |  |  | -1.0418 | -5.6782 | 0.89541 | 2.5251 | 12.3996
968 | 52.8678 | 4 | 1502.4301 | 89.0106 |  |  | -0.72252 | -5.9974 | 0.45327 | 1.2782 | 4.8452
969 | 52.3532 | 4 | 1487.8051 | 89.0393 |  |  | -1.1787 | -5.5412 | 0.2566 | 0.72361 | 1.3991
970 | 51.8461 | 4 | 1473.3929 | 88.9696 |  |  | -2.2839 | -4.436 | 0.27175 | 0.76633 | 1.7019
971 | 51.0987 | 4 | 1452.1549 | 88.9888 |  |  | -13.3878 | 6.6679 | 0.16004 | 0.4513 | -0.24999
972 | 49.8795 | 4 | 1417.507 | 89.0402 |  |  | -21.5308 | 14.8108 | 0 | 0 | -3.0222
973 | 47.5419 | 4 | 1351.0761 | 88.9291 |  |  | -19.8661 | 13.1461 | 0 | 0 | -2.86
974 | 43.4398 | 4 | 1234.499 | 88.9825 |  |  | -19.5063 | 12.7863 | 0 | 0 | -2.5824
975 | 38.7774 | 3 | 1495.1196 | 89.0266 |  |  | 0 | -6.7199 | 0 | 0 | -3.2157
976 | 32.4762 | 3 | 1252.1671 | 88.9449 |  |  | -3.3972 | -3.3227 | 0 | 0 | -2.6239
977 | 27.3676 | 2 | 1686.1679 | 88.8935 |  |  | -14.3461 | 7.6262 | 0 | 0 | -3.7114
978 | 22.191 | 2 | 1367.2304 | 88.8663 |  |  | 0 | -6.7199 | 0 | 0 | -2.8992
979 | 17.8134 | 2 | 1097.5149 | 88.9026 |  |  | -0.15966 | -6.5603 | 0 | 0 | -2.2668
980 | 14.2429 | 2 | 877.5325 | 88.9172 |  |  | -2.0874 | -4.6326 | 0.00042837 | 0.001208 | -1.7809
981 | 12.1999 | 1 | 1453.0491 | 88.9176 |  |  | -30.9617 | 24.2418 | 0.13413 | 0.37824 | -0.71955
982 | 10.5057 | 1 | 1251.2655 | 88.9477 |  |  | 0 | -6.7199 | 0 | 0 | -2.1677
983 | 7.7143 | 1 | 918.798 | 89.0104 |  |  | -2.9533 | -3.7667 | 0.014585 | 0.04113 | -1.6252
984 | 5.9075 | 1 | 800 | 89.0482 |  |  | 0 | -6.7199 | 0.08475 | 0.239 | -0.73364
985 | 4.2707 | 1 | 800 | 89.0657 |  |  | 0 | -6.7199 | 0.08475 | 0.239 | -0.55067
986 | 2.5915 | 1 | 800 | 89.0832 |  |  | -59.7167 | 52.9968 | 0.08475 | 0.239 | 0.83867
987 | 0.7052 | 0 | 800 | 89.0747 |  |  | -0.21367 | -6.5063 | 0.08475 | 0.239 | 0.046352
988 | 0.03612 | 0 | 800 | 89.105 |  |  | -2.6888 | -4.0311 | 0.08475 | 0.239 | 0.098066
989 | 0.0027483 | 0 | 800 | 89.1179 |  |  | -2.6888 | -4.0311 | 0.08475 | 0.239 | 0.098066
990 | 0.00076807 | 0 | 800 | 89.1265 |  |  | -2.6888 | -4.0311 | 0.08475 | 0.239 | 0.098066
991 | 0 | 0 | 800 | 89.1874 |  |  | -2.6888 | -4.0311 | 0.08475 | 0.239 | 0.098066
992 | 0 | 0 | 800 | 89.1961 |  |  | -2.6888 | -4.0311 | 0.08475 | 0.239 | 0.098066
993 | 0 | 0 | 800 | 89.2048 |  |  | -2.6888 | -4.0311 | 0.08475 | 0.239 | 0.098066
994 | 0 | 0 | 800 | 89.2135 |  |  | -2.6888 | -4.0311 | 0.08475 | 0.239 | 0.098066
995 | 0 | 0 | 800 | 89.2222 |  |  | -2.6888 | -4.0311 | 0.08475 | 0.239 | 0.098066
996 | 0 | 0 | 800 | 89.2309 |  |  | -2.6888 | -4.0311 | 0.08475 | 0.239 | 0.098066
997 | 0 | 0 | 800 | 89.2396 |  |  | -2.6888 | -4.0311 | 0.08475 | 0.239 | 0.098066
998 | 0 | 0 | 800 | 89.2482 |  |  | -2.8578 | -3.8622 | 0.08475 | 0.239 | 0.1016
999 | 0 | 0 | 800 | 89.2569 |  |  | -4.4969 | -2.2231 | 0.08475 | 0.239 | 0.13584
1000 | 0 | 0 | 800 | 89.2656 |  |  | -4.4969 | -2.2231 | 0.08475 | 0.239 | 0.13584
1001 | 0 | 0 | 800 | 89.2743 |  |  | -4.4969 | -2.2231 | 0.08475 | 0.239 | 0.13584
1002 | 0 | 0 | 800 | 89.283 |  |  | -4.4969 | -2.2231 | 0.08475 | 0.239 | 0.13584
1003 | 0 | 0 | 800 | 89.2917 |  |  | -4.4969 | -2.2231 | 0.08475 | 0.239 | 0.13584
1004 | 0 | 0 | 800 | 89.3004 |  |  | -4.4969 | -2.2231 | 0.08475 | 0.239 | 0.13584
1005 | 0 | 0 | 800 | 89.3091 |  |  | -4.4969 | -2.2231 | 0.08475 | 0.239 | 0.13584
1006 | 0 | 0 | 800 | 89.3177 |  |  | -4.4969 | -2.2231 | 0.08475 | 0.239 | 0.13584
1007 | 0 | 0 | 800 | 89.3264 |  |  | -4.4969 | -2.2231 | 0.08475 | 0.239 | 0.13584
1008 | 0 | 0 | 800 | 89.3351 |  |  | -4.4969 | -2.2231 | 0.08475 | 0.239 | 0.13584
1009 | 0 | 0 | 800 | 89.3438 |  |  | -4.8157 | -1.9042 | 0.08475 | 0.239 | 0.14251
1010 | 0 | 0 | 800 | 89.3525 |  |  | -4.8157 | -1.9042 | 0.08475 | 0.239 | 0.14251
1011 | 0 | 0 | 800 | 89.3612 |  |  | -4.8157 | -1.9042 | 0.08475 | 0.239 | 0.14251
1012 | 0 | 0 | 800 | 89.3699 |  |  | -4.8157 | -1.9042 | 0.08475 | 0.239 | 0.14251
1013 | 0 | 0 | 800 | 89.3786 |  |  | -4.8157 | -1.9042 | 0.08475 | 0.239 | 0.14251
1014 | 0 | 0 | 800 | 89.3872 |  |  | -4.8157 | -1.9042 | 0.08475 | 0.239 | 0.14251
1015 | 0 | 0 | 800 | 89.3959 |  |  | -4.8157 | -1.9042 | 0.08475 | 0.239 | 0.14251
1016 | 0 | 0 | 800 | 89.4046 |  |  | -4.8157 | -1.9042 | 0.08475 | 0.239 | 0.14251
1017 | 0 | 0 | 800 | 89.4133 |  |  | -4.8157 | -1.9042 | 0.08475 | 0.239 | 0.14251
1018 | 0 | 0 | 800 | 89.422 |  |  | -4.8157 | -1.9042 | 0.08475 | 0.239 | 0.14251
1019 | 0 | 0 | 800 | 89.4307 |  |  | -4.8157 | -1.9042 | 0.08475 | 0.239 | 0.14251
1020 | 0 | 0 | 800 | 89.4394 |  |  | -4.8157 | -1.9042 | 0.08475 | 0.239 | 0.14251
1021 | 0 | 0 | 800 | 89.4481 |  |  | -4.8157 | -1.9042 | 0.08475 | 0.239 | 0.14251
1022 | 0 | 0 | 800 | 89.4567 |  |  | -4.8157 | -1.9042 | 0.08475 | 0.239 | 0.14251
1023 | 0 | 0 | 800 | 89.4654 |  |  | -2.0728 | -4.6471 | 0.08475 | 0.239 | 0.085196
1024 | 0 | 0 | 800 | 89.4741 |  |  | -2.0728 | -4.6471 | 0.08475 | 0.239 | 0.085196
1025 | 0 | 1 | 800 | 89.37 |  |  | 0 | -6.7199 | 0.08475 | 0.239 | 0.041888
1026 | 0 | 1 | 800 | 89.3787 |  |  | 0 | -6.7199 | 0.08475 | 0.239 | 0.041888
1027 | 0.17525 | 1 | 800 | 89.3936 |  |  | -6.6095 | -0.11048 | 0.08475 | 0.239 | 0.2079
1028 | 1.1911 | 1 | 800 | 89.4126 |  |  | -3.5506 | -3.1693 | 0.08475 | 0.239 | 0.34855
1029 | 2.9851 | 1 | 800 | 89.4269 |  |  | -5.095 | -1.6249 | 0.08475 | 0.239 | 1.8568
1030 | 9.0837 | 1 | 1081.8918 | 89.4716 |  |  | -2.4003 | -4.3196 | 0.63478 | 1.7901 | 8.4686
1031 | 15.2381 | 2 | 938.8463 | 89.4559 |  |  | -2.6727 | -4.0472 | 0.82116 | 2.3157 | 11.3572
1032 | 20.0147 | 2 | 1233.1399 | 89.4555 |  |  | -7.0652 | 0.34532 | 0.79737 | 2.2486 | 10.988
1033 | 23.2008 | 2 | 1429.4442 | 89.5235 |  |  | -6.5017 | -0.21827 | 0.7955 | 2.2433 | 10.7996
1034 | 26.9664 | 2 | 1661.447 | 89.5783 |  |  | -7.0492 | 0.32929 | 1.221 | 3.4432 | 17.6023
1035 | 31.4514 | 3 | 1212.6558 | 89.557 |  |  | -17.0787 | 10.3588 | 1.0282 | 2.8996 | 14.6263
1036 | 33.1551 | 3 | 1278.343 | 89.6449 |  |  | -10.4349 | 3.715 | 0.64667 | 1.8236 | 8.4914
1037 | 35.2607 | 3 | 1359.5279 | 89.6401 |  |  | -2.0673 | -4.6526 | 0.98563 | 2.7795 | 13.9549
1038 | 38.1633 | 3 | 1471.4402 | 89.6101 |  |  | -1.1129 | -5.6071 | 1.2375 | 3.4898 | 17.9459
1039 | 41.2773 | 3 | 1591.504 | 89.6162 |  |  | -12.7249 | 6.005 | 1.2019 | 3.3894 | 17.3399
1040 | 43.3038 | 3 | 1669.6395 | 89.5013 |  |  | -10.4349 | 3.715 | 0.88581 | 2.498 | 12.0059
1041 | 44.6858 | 4 | 1269.9082 | 89.3851 |  |  | -1.8811 | -4.8389 | 0.89741 | 2.5307 | 12.5739
1042 | 46.7368 | 4 | 1328.1936 | 89.4113 |  |  | -2.3702 | -4.3497 | 1.2266 | 3.4591 | 17.7359
1043 | 49.3481 | 4 | 1402.4048 | 89.442 |  |  | -15.0012 | 8.2813 | 1.4769 | 4.1647 | 21.6093
1044 | 51.7672 | 4 | 1471.1515 | 89.4383 |  |  | -10.4349 | 3.715 | 1.0307 | 2.9067 | 14.631
1045 | 52.4287 | 4 | 1489.9502 | 89.3622 |  |  | 0 | -6.7199 | 0.64104 | 1.8077 | 8.1143
1046 | 53.0262 | 4 | 1506.9323 | 89.3187 |  |  | -0.35035 | -6.3696 | 0.64492 | 1.8187 | 8.1537
1047 | 53.2609 | 4 | 1513.6012 | 89.2572 |  |  | -9.089 | 2.3691 | 0.5952 | 1.6785 | 7.2887
1048 | 53.6221 | 4 | 1523.8653 | 89.1408 |  |  | -9.089 | 2.3691 | 0.60023 | 1.6926 | 7.3576
1049 | 53.7645 | 4 | 1527.9123 | 89.0244 |  |  | -9.0073 | 2.2874 | 0.56638 | 1.5972 | 6.7655
1050 | 53.7832 | 4 | 1528.4425 | 89.0536 |  |  | -9.0597 | 2.3397 | 0.32994 | 0.93042 | 2.6149
1051 | 52.8225 | 4 | 1501.1411 | 88.9402 |  |  | -41.1366 | 34.4167 | 0.14523 | 0.40954 | -0.63634
1052 | 51.723 | 4 | 1469.8956 | 88.9719 |  |  | -13.3016 | 6.5816 | 0 | 0 | -1.9691
1053 | 50.1112 | 4 | 1424.0895 | 88.9968 |  |  | -23.2082 | 16.4883 | 0 | 0 | -3.0384
1054 | 47.6418 | 4 | 1353.915 | 89.0191 |  |  | -15.0417 | 8.3218 | 0 | 0 | -2.8669
1055 | 44.7243 | 4 | 1271.0015 | 89.0553 |  |  | -19.99 | 13.2701 | 0 | 0 | -2.6684
1056 | 41.3303 | 4 | 1174.5507 | 89.046 |  |  | -18.3678 | 11.6479 | 0 | 0 | -2.443
1057 | 37.5573 | 3 | 1448.0746 | 89.0516 |  |  | -1.9376 | -4.7823 | 0 | 0 | -3.0979
1058 | 32.8063 | 3 | 1264.895 | 88.9976 |  |  | -10.8031 | 4.0832 | 0 | 0 | -2.654
1059 | 27.6144 | 2 | 1701.3716 | 88.9547 |  |  | 0 | -6.7199 | 0 | 0 | -3.7521
1060 | 23.6626 | 2 | 1457.8947 | 88.9692 |  |  | 0 | -6.7199 | 0 | 0 | -3.1223
1061 | 19.1907 | 2 | 1182.3764 | 88.9739 |  |  | 0 | -6.7199 | 0 | 0 | -2.4611
1062 | 15.1645 | 2 | 934.3134 | 88.9886 |  |  | -13.339 | 6.6191 | 0 | 0 | -1.9041
1063 | 12.9596 | 1 | 1543.5292 | 88.9977 |  |  | -29.4807 | 22.7608 | 0.14904 | 0.42029 | -0.67256
1064 | 12.2407 | 1 | 1457.9054 | 89.0098 |  |  | -0.15699 | -6.5629 | 0.25657 | 0.72352 | 1.4661
1065 | 12.8288 | 1 | 1527.9476 | 89.0525 |  |  | 0 | -6.7199 | 0.33031 | 0.93148 | 2.6227
1066 | 14.0187 | 1 | 1669.6751 | 88.9379 |  |  | -1.4972 | -5.2227 | 0.5114 | 1.4421 | 5.5205
1067 | 17.5834 | 2 | 1083.3456 | 88.9483 |  |  | 0 | -6.7199 | 0.78572 | 2.2157 | 10.8506
1068 | 21.9283 | 2 | 1351.0405 | 89.0152 |  |  | 0 | -6.7199 | 0.81204 | 2.29 | 11.147
1069 | 24.2452 | 2 | 1493.793 | 89.1037 |  |  | -1.8274 | -4.8925 | 0.52406 | 1.4779 | 6.0944
1070 | 25.3072 | 2 | 1559.2201 | 89 |  |  | 0 | -6.7199 | 0.50016 | 1.4104 | 5.5532
1071 | 26.7669 | 2 | 1649.1598 | 89.014 |  |  | -4.0852 | -2.6347 | 0.65722 | 1.8534 | 8.1161
1072 | 28.8094 | 3 | 1110.7871 | 89.0252 |  |  | -3.6697 | -3.0502 | 0.7664 | 2.1612 | 10.5432
1073 | 31.347 | 3 | 1208.6278 | 89.0555 |  |  | -8.0792 | 1.3593 | 0.82622 | 2.3299 | 11.4601
1074 | 34.0025 | 3 | 1311.0138 | 89.0589 |  |  | -6.1771 | -0.54282 | 1.2442 | 3.5087 | 17.9939
1075 | 38.6095 | 3 | 1488.6443 | 89.1543 |  |  | -0.94845 | -5.7715 | 1.6768 | 4.7286 | 24.7206
1076 | 43.1451 | 3 | 1663.5223 | 89.1283 |  |  | 0 | -6.7199 | 2.1304 | 6.0076 | 31.7224
1077 | 48.6281 | 3 | 1874.9248 | 89.0818 |  |  | -1.8236 | -4.8963 | 1.9523 | 5.5056 | 29.1893
1078 | 51.6938 | 4 | 1469.0667 | 88.8943 |  |  | -3.2722 | -3.4477 | 1.8695 | 5.272 | 27.5273
1079 | 56.0979 | 4 | 1594.225 | 88.9423 |  |  | -5.935 | -0.78489 | 1.8446 | 5.2018 | 27.3741
1080 | 57.6448 | 5 | 1329.0214 | 89.0197 |  |  | -3.4994 | -3.2205 | 1.1275 | 3.1796 | 16.2008
1081 | 59.9836 | 5 | 1382.9443 | 89.121 |  |  | -8.9933 | 2.2733 | 1.7086 | 4.8183 | 25.0076
1082 | 62.273 | 5 | 1435.7264 | 89.0481 |  |  | -3.9944 | -2.7255 | 1.3708 | 3.8655 | 20.0181
1083 | 63.2649 | 5 | 1458.5961 | 89.006 |  |  | -2.3399 | -4.38 | 0.7251 | 2.0448 | 9.5861
1084 | 62.9808 | 5 | 1452.0466 | 89.0702 |  |  | -0.90193 | -5.818 | 0.2485 | 0.70076 | 1.3355
1085 | 61.8542 | 5 | 1426.0717 | 89.0326 |  |  | -12.2624 | 5.5425 | 0 | 0 | -2.6184
1086 | 60.3475 | 5 | 1391.3342 | 89.0924 |  |  | -10.7192 | 3.9993 | 0 | 0 | -2.9091
1087 | 59.0932 | 5 | 1362.4156 | 89.0925 |  |  | 0 | -6.7199 | 0.11323 | 0.3193 | -0.87934
1088 | 58.3498 | 5 | 1345.2755 | 89.0819 |  |  | 0 | -6.7199 | 0.43728 | 1.2331 | 4.8582
1089 | 58.6229 | 5 | 1351.5732 | 89.104 |  |  | 0 | -6.7199 | 0.69094 | 1.9485 | 9.1455
1090 | 58.8334 | 5 | 1356.4252 | 89.154 |  |  | 0 | -6.7199 | 0.50828 | 1.4333 | 6.0572
1091 | 58.6728 | 5 | 1352.7237 | 89.1366 |  |  | 0 | -6.7199 | 0.45385 | 1.2799 | 5.1305
1092 | 58.6645 | 5 | 1352.5324 | 89.1626 |  |  | -9.089 | 2.3691 | 0.58596 | 1.6524 | 7.3828
1093 | 58.9289 | 5 | 1358.629 | 89.2004 |  |  | -9.2754 | 2.5555 | 0.68905 | 1.9431 | 9.1058
1094 | 59.5581 | 5 | 1373.1335 | 89.2048 |  |  | -7.8615 | 1.1416 | 0.99975 | 2.8193 | 14.1765
1095 | 60.9399 | 5 | 1404.9922 | 89.1842 |  |  | -1.8811 | -4.8389 | 1.1944 | 3.3681 | 17.2612
1096 | 62.1904 | 5 | 1433.8222 | 89.1791 |  |  | -8.2961 | 1.5762 | 1.0913 | 3.0776 | 15.625
1097 | 63.2778 | 5 | 1458.8942 | 89.1358 |  |  | -7.8615 | 1.1416 | 1.0998 | 3.1013 | 15.752
1098 | 64.0992 | 6 | 1240.9592 | 89.0795 |  |  | -9.2754 | 2.5555 | 0.70335 | 1.9834 | 9.4596
1099 | 63.6695 | 6 | 1232.6404 | 89.1271 |  |  | -7.8565 | 1.1366 | 0.20116 | 0.56728 | 0.97033
1100 | 62.5952 | 6 | 1211.8415 | 89.1497 |  |  | -59.2969 | 52.577 | 0.19164 | 0.54043 | 0.84642
1101 | 61.4927 | 6 | 1190.4968 | 89.1823 |  |  | -23.4737 | 16.7538 | 0.045092 | 0.12716 | -1.698
1102 | 60.002 | 5 | 1383.3697 | 89.2082 |  |  | -18.0026 | 11.2826 | 0 | 0 | -2.7663
1103 | 58.899 | 5 | 1357.9378 | 89.1932 |  |  | -11.6058 | 4.8859 | 0.24991 | 0.70473 | 1.566
1104 | 58.6754 | 5 | 1352.7828 | 89.1724 |  |  | -0.21295 | -6.507 | 0.62199 | 1.754 | 7.9898
1105 | 59.5582 | 5 | 1373.1365 | 89.2203 |  |  | -1.3725 | -5.3475 | 1.2732 | 3.5904 | 18.4779
1106 | 61.4226 | 5 | 1416.1201 | 89.2133 |  |  | -3.1806 | -3.5394 | 1.1418 | 3.2197 | 16.4316
1107 | 62.1378 | 5 | 1432.6091 | 89.1448 |  |  | -0.60716 | -6.1128 | 0.9836 | 2.7738 | 13.8882
1108 | 63.3719 | 5 | 1461.0628 | 89.1323 |  |  | -0.60716 | -6.1128 | 1.0012 | 2.8233 | 14.1566
1109 | 63.5701 | 5 | 1465.6317 | 89.0916 |  |  | -0.66787 | -6.0521 | 0.50656 | 1.4285 | 5.8422
1110 | 63.2648 | 5 | 1458.5938 | 89.041 |  |  | -0.099116 | -6.6208 | 0.40567 | 1.144 | 4.0986
1111 | 62.6985 | 5 | 1445.5367 | 88.988 |  |  | -23.8137 | 17.0937 | 0.28639 | 0.80763 | 2.0237
1112 | 61.9315 | 5 | 1427.8541 | 89.0393 |  |  | -1.0189 | -5.701 | 0.30836 | 0.86958 | 2.4505
1113 | 61.6886 | 5 | 1422.2544 | 89.0045 |  |  | -2.021 | -4.6989 | 0.62906 | 1.774 | 8.013
1114 | 62.2937 | 5 | 1436.2053 | 89.0815 |  |  | -1.0418 | -5.6782 | 1.0824 | 3.0523 | 15.4807
1115 | 64.2727 | 5 | 1481.8301 | 89.0382 |  |  | -4.2026 | -2.5174 | 1.8934 | 5.3394 | 27.9016
1116 | 67.6557 | 5 | 1559.8285 | 89.0829 |  |  | -7.1924 | 0.47249 | 1.9297 | 5.4418 | 28.5868
1117 | 68.8946 | 5 | 1588.3904 | 88.9571 |  |  | -0.92601 | -5.7939 | 1.1433 | 3.2241 | 16.3881
1118 | 69.9014 | 6 | 1353.2885 | 89.0285 |  |  | -0.92601 | -5.7939 | 0.99199 | 2.7974 | 14.0588
1119 | 69.8056 | 6 | 1351.4344 | 89.13 |  |  | -0.21612 | -6.5038 | 0.34833 | 0.9823 | 3.3062
1120 | 68.8668 | 6 | 1333.2601 | 89.1548 |  |  | -2.3406 | -4.3793 | 0.17074 | 0.48148 | 0.2163
1121 | 67.7358 | 6 | 1311.3629 | 89.1898 |  |  | 0 | -6.7199 | 0.15118 | 0.42632 | -0.082824
1122 | 66.7999 | 6 | 1293.2446 | 89.2225 |  |  | 0 | -6.7199 | 0.32846 | 0.92627 | 3.0713
1123 | 66.3489 | 6 | 1284.5127 | 89.245 |  |  | 0 | -6.7199 | 0.3275 | 0.92356 | 3.0711
1124 | 65.4899 | 6 | 1267.882 | 89.2675 |  |  | -2.1678 | -4.5522 | 0.2142 | 0.60406 | 1.1262
1125 | 64.3118 | 6 | 1245.0749 | 89.2901 |  |  | -9.536 | 2.816 | 0 | 0 | -2.6072
1126 | 61.5601 | 6 | 1191.801 | 89.2508 |  |  | -14.3624 | 7.6425 | 0 | 0 | -2.4829
1127 | 57.4157 | 5 | 1323.7398 | 89.2492 |  |  | -5.4951 | -1.2248 | 0 | 0 | -2.7941
1128 | 52.5797 | 5 | 1212.2443 | 89.216 |  |  | -21.622 | 14.9021 | 0 | 0 | -2.5304
1129 | 47.7276 | 4 | 1356.3518 | 89.1829 |  |  | -22.5287 | 15.8088 | 0 | 0 | -2.8728
1130 | 42.9253 | 4 | 1219.8773 | 89.1428 |  |  | -24.3296 | 17.6097 | 0 | 0 | -2.5482
1131 | 37.8852 | 3 | 1460.7187 | 89.0591 |  |  | -17.1377 | 10.4177 | 0 | 0 | -3.1294
1132 | 33.8993 | 3 | 1307.0362 | 88.9851 |  |  | -18.3967 | 11.6767 | 0 | 0 | -2.7541
1133 | 30.079 | 3 | 1159.7379 | 88.9996 |  |  | -14.4671 | 7.7472 | 0 | 0 | -2.4088
1134 | 27.0709 | 2 | 1667.8857 | 89.0142 |  |  | -2.3613 | -4.3587 | 0 | 0 | -3.6627
1135 | 23.1523 | 2 | 1426.4536 | 89.0568 |  |  | -0.36918 | -6.3508 | 0 | 0 | -3.0443
1136 | 20.5638 | 2 | 1266.9718 | 88.9901 |  |  | 0 | -6.7199 | 0 | 0 | -2.6589
1137 | 18.2554 | 2 | 1124.7456 | 89.0153 |  |  | -10.1335 | 3.4136 | 0 | 0 | -2.3287
1138 | 15.5859 | 2 | 960.2736 | 89.0211 |  |  | -9.2572 | 2.5373 | 0 | 0 | -1.9609
1139 | 14.0569 | 2 | 866.071 | 89.059 |  |  | -83.4617 | 63.8013 | 0.17834 | 0.50291 | 1.2752
1140 | 14.0068 | 2 | 862.9859 | 89.0792 |  |  | 0 | -6.7199 | 0.21988 | 0.62006 | 1.972
1141 | 14.7445 | 2 | 908.434 | 89.0981 |  |  | -0.11081 | -6.6091 | 0.22018 | 0.6209 | 1.9021
1142 | 15.1486 | 2 | 933.3306 | 89.1297 |  |  | 0 | -6.7199 | 0.27553 | 0.77699 | 2.7837
1143 | 16.8271 | 2 | 1036.7457 | 89.1441 |  |  | -1.4972 | -5.2227 | 0.44622 | 1.2583 | 5.4574
1144 | 19.0629 | 2 | 1174.4971 | 89.1302 |  |  | 0 | -6.7199 | 0.57532 | 1.6224 | 7.4243
1145 | 21.8953 | 2 | 1349.0078 | 89.1177 |  |  | 0 | -6.7199 | 0.6926 | 1.9531 | 9.176
1146 | 24.1703 | 2 | 1489.1756 | 89.112 |  |  | -1.1043 | -5.6156 | 0.54627 | 1.5405 | 6.4871
1147 | 24.6862 | 2 | 1520.9623 | 89.0083 |  |  | -1.7772 | -4.9427 | 0.18592 | 0.52429 | 0.051153
1148 | 23.1311 | 2 | 1425.1497 | 89.0094 |  |  | -0.33585 | -6.3841 | 0 | 0 | -3.0411
1149 | 19.7253 | 2 | 1215.3138 | 89.0316 |  |  | -1.891 | -4.829 | 0 | 0 | -2.5376
1150 | 15.31 | 2 | 943.275 | 89.0656 |  |  | -7.5681 | 0.84813 | 0 | 0 | -1.9237
1151 | 12.9466 | 1 | 1541.9833 | 89.0539 |  |  | 0 | -6.7199 | 0.14557 | 0.41051 | -0.73174
1152 | 12.7396 | 1 | 1517.3255 | 88.9406 |  |  | -1.9651 | -4.7549 | 0.28133 | 0.79336 | 1.7736
1153 | 12.8974 | 1 | 1536.1207 | 88.9532 |  |  | -1.9651 | -4.7549 | 0.27471 | 0.77469 | 1.612
1154 | 13.434 | 1 | 1600.035 | 88.9779 |  |  | -1.2586 | -5.4613 | 0.4251 | 1.1988 | 4.1462
1155 | 16.2318 | 2 | 1000.0694 | 88.9866 |  |  | -4.4257 | -2.2943 | 0.63636 | 1.7945 | 8.5376
1156 | 20.6517 | 2 | 1272.3864 | 89.0366 |  |  | 0 | -6.7199 | 1.0473 | 2.9532 | 14.9369
1157 | 26.3894 | 2 | 1625.8966 | 89.0481 |  |  | 0 | -6.7199 | 1.363 | 3.8437 | 19.9202
1158 | 30.7851 | 3 | 1186.9627 | 88.9984 |  |  | -17.5024 | 10.7824 | 0.95337 | 2.6885 | 13.4611
1159 | 32.9776 | 3 | 1271.5002 | 89.0769 |  |  | -3.9886 | -2.7314 | 0.91738 | 2.587 | 12.8915
1160 | 36.8103 | 3 | 1419.2739 | 89.0976 |  |  | 0 | -6.7199 | 1.6681 | 4.704 | 24.4848
1161 | 41.3663 | 3 | 1594.9364 | 89.1048 |  |  | -2.8282 | -3.8918 | 1.3651 | 3.8496 | 19.9606
1162 | 43.7086 | 3 | 1685.2461 | 89.0859 |  |  | 0 | -6.7199 | 1.3152 | 3.7088 | 19.1199
1163 | 47.3618 | 4 | 1345.9577 | 89.0546 |  |  | -2.5586 | -4.1614 | 1.5893 | 4.4818 | 23.1962
1164 | 49.8643 | 4 | 1417.0754 | 89.1215 |  |  | -3.9886 | -2.7314 | 1.3177 | 3.7158 | 19.1879
1165 | 52.2473 | 4 | 1484.7955 | 89.0449 |  |  | -1.6611 | -5.0588 | 1.1364 | 3.2047 | 16.3316
1166 | 53.5931 | 4 | 1523.0409 | 88.9753 |  |  | -0.75648 | -5.9634 | 1.1455 | 3.2302 | 16.462
1167 | 55.9154 | 4 | 1589.038 | 89.0057 |  |  | -1.2225 | -5.4974 | 1.4999 | 4.2296 | 22.0874
1168 | 57.8619 | 5 | 1334.028 | 88.9821 |  |  | 0 | -6.7199 | 1.1477 | 3.2364 | 16.5162
1169 | 59.1488 | 5 | 1363.6972 | 89.0834 |  |  | -0.93921 | -5.7807 | 1.0906 | 3.0756 | 15.625
1170 | 60.7102 | 5 | 1399.6967 | 89.0654 |  |  | -11.8346 | 5.1147 | 1.3956 | 3.9355 | 20.3736
1171 | 62.7547 | 5 | 1446.8334 | 88.9869 |  |  | -13.6683 | 6.9484 | 1.6198 | 4.5678 | 23.8109
1172 | 64.5891 | 5 | 1489.1259 | 89.0151 |  |  | 0 | -6.7199 | 1.1476 | 3.2363 | 16.5102
1173 | 65.3598 | 5 | 1506.8938 | 89.0569 |  |  | 0 | -6.7199 | 1.1352 | 3.2014 | 16.304
1174 | 66.9835 | 5 | 1544.3306 | 88.9719 |  |  | -14.6795 | 7.9595 | 1.5255 | 4.302 | 22.4696
1175 | 68.3895 | 5 | 1576.7457 | 88.9406 |  |  | -7.8615 | 1.1416 | 1.2374 | 3.4895 | 17.9213
1176 | 69.3416 | 6 | 1342.4507 | 89.0275 |  |  | 0 | -6.7199 | 1.1357 | 3.2027 | 16.3317
1177 | 70.3164 | 6 | 1361.3238 | 89.1502 |  |  | 0 | -6.7199 | 1.2098 | 3.4118 | 17.4921
1178 | 71.3386 | 6 | 1381.1129 | 89.1457 |  |  | -7.8615 | 1.1416 | 1.2626 | 3.5606 | 18.3187
1179 | 72.3464 | 6 | 1400.6239 | 89.1412 |  |  | -7.8615 | 1.1416 | 1.2281 | 3.4633 | 17.7893
1180 | 73.2073 | 6 | 1417.2907 | 89.1575 |  |  | -7.8615 | 1.1416 | 1.2074 | 3.4049 | 17.468
1181 | 74.0623 | 6 | 1433.8445 | 89.126 |  |  | -7.8615 | 1.1416 | 1.2048 | 3.3976 | 17.4289
1182 | 74.7863 | 6 | 1447.8615 | 89.1428 |  |  | -7.8615 | 1.1416 | 1.1322 | 3.1928 | 16.275
1183 | 75.3894 | 6 | 1459.5366 | 89.1353 |  |  | -7.8615 | 1.1416 | 1.1076 | 3.1234 | 15.8774
1184 | 75.9767 | 6 | 1470.9066 | 89.1057 |  |  | -7.8615 | 1.1416 | 1.1389 | 3.2118 | 16.3765
1185 | 76.6138 | 6 | 1483.242 | 89.0621 |  |  | -7.8615 | 1.1416 | 1.1858 | 3.3439 | 17.1226
1186 | 77.3115 | 6 | 1496.748 | 89.0281 |  |  | -7.8615 | 1.1416 | 1.2548 | 3.5386 | 18.2191
1187 | 78.064 | 6 | 1511.3162 | 89.1121 |  |  | 0 | -6.7199 | 1.2311 | 3.4716 | 17.8399
1188 | 78.6753 | 6 | 1523.1518 | 89.0225 |  |  | -7.8615 | 1.1416 | 1.1867 | 3.3464 | 17.1254
1189 | 79.3274 | 6 | 1535.7758 | 89.0885 |  |  | -9.4018 | 2.6819 | 1.3462 | 3.7963 | 19.6649
1190 | 80.2203 | 6 | 1553.0635 | 89.0071 |  |  | -8.3566 | 1.6367 | 1.3866 | 3.9103 | 20.3035
1191 | 80.9446 | 6 | 1567.0851 | 89.1167 |  |  | -9.4018 | 2.6819 | 1.3304 | 3.7518 | 19.413
1192 | 81.6726 | 6 | 1581.1791 | 89.0623 |  |  | -0.84799 | -5.8719 | 1.331 | 3.7536 | 19.4207
1193 | 82.3162 | 6 | 1593.6389 | 89.0078 |  |  | -7.8615 | 1.1416 | 1.3213 | 3.7259 | 19.2614
1194 | 82.9358 | 6 | 1605.6348 | 89.0909 |  |  | -7.8615 | 1.1416 | 1.2936 | 3.6478 | 18.813
1195 | 83.3937 | 6 | 1614.4997 | 89.0184 |  |  | -9.2754 | 2.5555 | 1.1791 | 3.325 | 16.9531
1196 | 83.6758 | 6 | 1619.9617 | 89.1325 |  |  | -0.72156 | -5.9984 | 1.109 | 3.1274 | 15.8002
1197 | 83.9176 | 6 | 1624.6427 | 89.0813 |  |  | -9.2754 | 2.5555 | 1.1215 | 3.1627 | 16.0021
1198 | 84.2184 | 6 | 1630.466 | 89.0301 |  |  | -8.9042 | 2.1843 | 1.2492 | 3.5227 | 18.0833
1199 | 84.7577 | 6 | 1640.906 | 89.1557 |  |  | -9.4018 | 2.6819 | 1.3434 | 3.7885 | 19.6006
1200 | 85.2888 | 6 | 1651.1898 | 89.0948 |  |  | -0.84799 | -5.8719 | 1.3467 | 3.7976 | 19.6478
1201 | 85.8869 | 6 | 1662.7689 | 89.0338 |  |  | 0 | -6.7199 | 1.3997 | 3.9472 | 20.4955
1202 | 86.5033 | 6 | 1674.7007 | 89.1284 |  |  | -8.3566 | 1.6367 | 1.4469 | 4.0802 | 21.2462
1203 | 87.1629 | 6 | 1687.4708 | 89.0288 |  |  | -11.2014 | 4.4815 | 1.4815 | 4.1778 | 21.7947
1204 | 87.7828 | 6 | 1699.4728 | 89.051 |  |  | -8.3566 | 1.6367 | 1.4415 | 4.0649 | 21.1503
1205 | 88.283 | 6 | 1709.1568 | 89.0999 |  |  | -10.8157 | 4.0958 | 1.3538 | 3.8178 | 19.731
1206 | 88.6303 | 6 | 1715.8796 | 89.043 |  |  | -0.72156 | -5.9984 | 1.2907 | 3.6399 | 18.698
1207 | 88.9227 | 6 | 1721.5407 | 88.9573 |  |  | -9.2754 | 2.5555 | 1.2479 | 3.5191 | 17.9905
1208 | 89.136 | 6 | 1725.6707 | 89.0455 |  |  | -9.2754 | 2.5555 | 1.2999 | 3.6658 | 18.8399
1209 | 89.5523 | 6 | 1733.731 | 88.9598 |  |  | -1.1704 | -5.5495 | 1.4248 | 4.0178 | 20.8633
1210 | 90.0534 | 6 | 1743.4309 | 89.0947 |  |  | -11.2014 | 4.4815 | 1.4867 | 4.1926 | 21.8568
1211 | 90.5775 | 6 | 1753.5778 | 88.9274 |  |  | -9.7243 | 3.0044 | 1.4586 | 4.1134 | 21.3982
1212 | 90.9595 | 6 | 1760.9736 | 88.9379 |  |  | -2.2619 | -4.4581 | 1.3552 | 3.8218 | 19.7135
1213 | 91.2641 | 6 | 1766.8714 | 88.9927 |  |  | -1.2166 | -5.5033 | 1.3831 | 3.9003 | 20.1628
1214 | 91.6774 | 6 | 1774.8725 | 89.0475 |  |  | -12.5691 | 5.8492 | 1.4994 | 4.2283 | 22.0425
1215 | 92.0849 | 6 | 1782.7612 | 88.9344 |  |  | -10.8157 | 4.0958 | 1.3429 | 3.7871 | 19.4912
1216 | 92.2354 | 6 | 1785.674 | 89.0338 |  |  | -1.2166 | -5.5033 | 1.3757 | 3.8795 | 20.0252
1217 | 92.6869 | 6 | 1794.4166 | 89.1332 |  |  | -3.6902 | -3.0297 | 1.4874 | 4.1944 | 21.8348
1218 | 92.9674 | 6 | 1799.8457 | 89.036 |  |  | -10.8157 | 4.0958 | 1.3527 | 3.8147 | 19.6346
1219 | 93.1616 | 6 | 1803.6053 | 88.9957 |  |  | -10.8157 | 4.0958 | 1.3437 | 3.7892 | 19.482
1220 | 93.3615 | 6 | 1807.4761 | 89.111 |  |  | -1.2166 | -5.5033 | 1.3838 | 3.9024 | 20.1372
1221 | 93.6528 | 6 | 1813.1148 | 89.0706 |  |  | -1.2166 | -5.5033 | 1.4219 | 4.0097 | 20.7538
1222 | 93.9242 | 6 | 1818.3693 | 89.0498 |  |  | -9.7705 | 3.0505 | 1.4259 | 4.0211 | 20.8151
1223 | 94.1792 | 6 | 1823.3061 | 89.0289 |  |  | -9.7705 | 3.0505 | 1.3905 | 3.9211 | 20.2292
1224 | 94.3107 | 6 | 1825.8532 | 89.1442 |  |  | -9.2754 | 2.5555 | 1.2925 | 3.6449 | 18.6108
1225 | 94.3365 | 6 | 1826.3515 | 89.1222 |  |  | -9.2754 | 2.5555 | 1.268 | 3.5757 | 18.2028
1226 | 94.4004 | 6 | 1827.5888 | 89.0772 |  |  | -0.72156 | -5.9984 | 1.3221 | 3.7284 | 19.0988
1227 | 94.5508 | 6 | 1830.5015 | 89.0368 |  |  | -2.2619 | -4.4581 | 1.3587 | 3.8315 | 19.6987
1228 | 94.7014 | 6 | 1833.4158 | 88.9965 |  |  | -10.8157 | 4.0958 | 1.3698 | 3.8627 | 19.8776
1229 | 94.8615 | 6 | 1836.5164 | 89.1118 |  |  | -9.7705 | 3.0505 | 1.3808 | 3.8939 | 20.056
1230 | 95.0231 | 6 | 1839.6456 | 89.0714 |  |  | -9.7705 | 3.0505 | 1.3833 | 3.9009 | 20.0935
1231 | 95.1813 | 6 | 1842.7067 | 89.0311 |  |  | -1.2166 | -5.5033 | 1.3754 | 3.8786 | 19.9599
1232 | 95.338 | 6 | 1845.741 | 89.1463 |  |  | -1.2166 | -5.5033 | 1.3801 | 3.8918 | 20.0332
1233 | 95.4637 | 6 | 1848.1756 | 89.106 |  |  | -9.2754 | 2.5555 | 1.3291 | 3.748 | 19.1881
1234 | 95.4899 | 6 | 1848.6824 | 89.0657 |  |  | -9.2754 | 2.5555 | 1.3175 | 3.7154 | 18.9958
1235 | 95.6038 | 6 | 1850.8872 | 89.0253 |  |  | -9.7705 | 3.0505 | 1.4116 | 3.9807 | 20.5455
1236 | 95.8091 | 6 | 1854.8611 | 89.1406 |  |  | -9.7705 | 3.0505 | 1.4457 | 4.0769 | 21.1007
1237 | 96.0147 | 6 | 1858.8412 | 89.1652 |  |  | -1.2166 | -5.5033 | 1.4334 | 4.042 | 20.8939
1238 | 96.2168 | 6 | 1862.7543 | 89.1111 |  |  | -1.2166 | -5.5033 | 1.4371 | 4.0526 | 20.9508
1239 | 96.4139 | 6 | 1866.5713 | 89.057 |  |  | -9.7705 | 3.0505 | 1.455 | 4.103 | 21.2397
1240 | 96.6312 | 6 | 1870.7785 | 88.8963 |  |  | -12.6153 | 5.8953 | 1.4978 | 4.2237 | 21.935
1241 | 96.8833 | 6 | 1875.6582 | 88.8843 |  |  | -12.6153 | 5.8953 | 1.4935 | 4.2116 | 21.86
1242 | 97.0687 | 6 | 1879.2475 | 88.8592 |  |  | -1.2166 | -5.5033 | 1.434 | 4.0438 | 20.8802
1243 | 97.2117 | 6 | 1882.016 | 88.9746 |  |  | -0.27474 | -6.4452 | 1.4203 | 4.0052 | 20.6512
1244 | 97.3382 | 6 | 1884.4643 | 89.0307 |  |  | -9.7705 | 3.0505 | 1.4296 | 4.0315 | 20.8018
1245 | 97.4635 | 6 | 1886.89 | 89.0868 |  |  | -9.7705 | 3.0505 | 1.4398 | 4.0601 | 20.966
1246 | 97.5939 | 6 | 1889.4148 | 88.9873 |  |  | -9.7705 | 3.0505 | 1.4344 | 4.045 | 20.8748
1247 | 97.6662 | 6 | 1890.8157 | 89.0434 |  |  | -2.2619 | -4.4581 | 1.3459 | 3.7955 | 19.4095
1248 | 97.6068 | 6 | 1889.6649 | 88.9014 |  |  | -0.72156 | -5.9984 | 1.2721 | 3.5873 | 18.1806
1249 | 97.5085 | 6 | 1887.7611 | 88.9551 |  |  | -9.2754 | 2.5555 | 1.2793 | 3.6076 | 18.304
1250 | 97.4189 | 6 | 1886.0283 | 88.9949 |  |  | -9.2754 | 2.5555 | 1.2851 | 3.6239 | 18.4031
1251 | 97.337 | 6 | 1884.4412 | 89.0347 |  |  | -9.2754 | 2.5555 | 1.2838 | 3.6202 | 18.3838
1252 | 97.2598 | 6 | 1882.9466 | 89.0745 |  |  | -0.72156 | -5.9984 | 1.2835 | 3.6195 | 18.382
1253 | 97.225 | 6 | 1882.2733 | 88.9587 |  |  | -9.2754 | 2.5555 | 1.3404 | 3.7799 | 19.33
1254 | 97.2627 | 6 | 1883.0041 | 88.9724 |  |  | -9.7705 | 3.0505 | 1.3835 | 3.9014 | 20.0429
1255 | 97.3101 | 6 | 1883.9207 | 89.009 |  |  | -10.8157 | 4.0958 | 1.3479 | 3.8011 | 19.4522
1256 | 97.2926 | 6 | 1883.5823 | 89.0227 |  |  | -0.72156 | -5.9984 | 1.3296 | 3.7494 | 19.148
1257 | 97.3079 | 6 | 1883.8783 | 89.0363 |  |  | -0.72156 | -5.9984 | 1.3208 | 3.7248 | 19.0027
1258 | 97.1535 | 6 | 1880.8886 | 88.9516 |  |  | -9.2754 | 2.5555 | 1.0822 | 3.0518 | 14.9916
1259 | 96.5865 | 6 | 1869.9123 | 89.0098 |  |  | -27.0306 | 20.3107 | 0.86622 | 2.4427 | 11.3023
1260 | 95.8768 | 6 | 1856.1717 | 89.0695 |  |  | -11.015 | 4.295 | 0.8267 | 2.3313 | 10.6451
1261 | 95.2531 | 6 | 1844.0969 | 89.0714 |  |  | 0 | -6.7199 | 0.91287 | 2.5743 | 12.162
1262 | 94.9293 | 6 | 1837.8292 | 89.0588 |  |  | 0 | -6.7199 | 1.221 | 3.4431 | 17.4034
1263 | 95.065 | 6 | 1840.4564 | 89.0217 |  |  | 0 | -6.7199 | 1.3817 | 3.8964 | 20.0661
1264 | 95.1826 | 6 | 1842.7324 | 89.137 |  |  | -2.2619 | -4.4581 | 1.3509 | 3.8095 | 19.5554
1265 | 95.2922 | 6 | 1844.8542 | 89.0967 |  |  | -9.2754 | 2.5555 | 1.3001 | 3.6662 | 18.7115
1266 | 95.2165 | 6 | 1843.3886 | 89.0516 |  |  | -9.2754 | 2.5555 | 1.1859 | 3.3441 | 16.8071
1267 | 95.0707 | 6 | 1840.5653 | 89.011 |  |  | -9.2754 | 2.5555 | 1.1654 | 3.2863 | 16.4669
1268 | 94.9115 | 6 | 1837.4836 | 89.1268 |  |  | -0.72156 | -5.9984 | 1.1559 | 3.2597 | 16.313
1269 | 94.7777 | 6 | 1834.8946 | 89.0224 |  |  | -0.72156 | -5.9984 | 1.1704 | 3.3005 | 16.5603
1270 | 94.6397 | 6 | 1832.2217 | 89.1737 |  |  | -9.2754 | 2.5555 | 1.1416 | 3.2192 | 16.0794
1271 | 94.4526 | 6 | 1828.5998 | 89.1769 |  |  | -9.2754 | 2.5555 | 1.1518 | 3.248 | 16.257
1272 | 94.3413 | 6 | 1826.4445 | 89.1628 |  |  | -9.2754 | 2.5555 | 1.1767 | 3.3183 | 16.6787
1273 | 94.187 | 6 | 1823.4573 | 89.107 |  |  | -9.2754 | 2.5555 | 1.1115 | 3.1346 | 15.5875
1274 | 93.951 | 6 | 1818.8893 | 89.1649 |  |  | -0.72156 | -5.9984 | 1.0578 | 2.9829 | 14.6856
1275 | 93.6283 | 6 | 1812.6421 | 89.1695 |  |  | -9.2754 | 2.5555 | 0.93026 | 2.6233 | 12.5217
1276 | 93.0577 | 6 | 1801.5949 | 89.157 |  |  | -8.489 | 1.7691 | 0.80641 | 2.2741 | 10.4066
1277 | 92.4523 | 6 | 1789.8749 | 89.1589 |  |  | -8.489 | 1.7691 | 0.80207 | 2.2618 | 10.3549
1278 | 91.7903 | 6 | 1777.0583 | 89.1608 |  |  | -1.3966 | -5.3233 | 0.67079 | 1.8916 | 8.0924
1279 | 90.9857 | 6 | 1761.4812 | 89.1338 |  |  | -14.0784 | 7.3584 | 0.70811 | 1.9969 | 8.7785
1280 | 90.4286 | 6 | 1750.6951 | 89.0455 |  |  | -9.2754 | 2.5555 | 0.83467 | 2.3538 | 10.9938
1281 | 89.9665 | 6 | 1741.7494 | 88.9573 |  |  | 0 | -6.7199 | 0.84029 | 2.3696 | 11.1069
1282 | 89.4663 | 6 | 1732.0648 | 89.0054 |  |  | 0 | -6.7199 | 0.68223 | 1.9239 | 8.3877
1283 | 88.6295 | 6 | 1715.8648 | 89.0686 |  |  | -5.6268 | -1.0932 | 0.53268 | 1.5022 | 5.7944
1284 | 87.823 | 6 | 1700.2519 | 88.9783 |  |  | -8.489 | 1.7691 | 0.65697 | 1.8527 | 8.0115
1285 | 87.264 | 6 | 1689.4281 | 89.0441 |  |  | -9.2754 | 2.5555 | 0.73931 | 2.0848 | 9.4623
1286 | 86.6694 | 6 | 1677.9166 | 89.0084 |  |  | -22.7367 | 16.0167 | 0.61917 | 1.7461 | 7.3967
1287 | 85.8894 | 6 | 1662.8162 | 89.0749 |  |  | -5.3381 | -1.3819 | 0.58637 | 1.6536 | 6.8536
1288 | 85.257 | 6 | 1650.573 | 89.022 |  |  | 0 | -6.7199 | 0.60818 | 1.7151 | 7.2596
1289 | 84.5519 | 6 | 1636.9234 | 89.0885 |  |  | -8.3681 | 1.6482 | 0.5711 | 1.6105 | 6.6391
1290 | 83.9452 | 6 | 1625.176 | 89.0356 |  |  | 0 | -6.7199 | 0.68654 | 1.936 | 8.6681
1291 | 83.4954 | 6 | 1616.4686 | 89.1247 |  |  | 0 | -6.7199 | 0.60814 | 1.7149 | 7.3255
1292 | 82.7248 | 6 | 1601.5493 | 89.0519 |  |  | -5.058 | -1.6619 | 0.45696 | 1.2886 | 4.7064
1293 | 81.9719 | 6 | 1586.9735 | 88.9782 |  |  | -8.2209 | 1.501 | 0.56631 | 1.597 | 6.654
1294 | 81.4737 | 6 | 1577.3292 | 89.0374 |  |  | -9.2754 | 2.5555 | 0.68625 | 1.9352 | 8.7464
1295 | 81.0415 | 6 | 1568.9621 | 88.9895 |  |  | -9.089 | 2.3691 | 0.59272 | 1.6715 | 7.1471
1296 | 80.3888 | 6 | 1556.3248 | 89.0416 |  |  | -7.1359 | 0.41593 | 0.52799 | 1.4889 | 6.0452
1297 | 79.8279 | 6 | 1545.4656 | 88.9743 |  |  | -9.089 | 2.3691 | 0.58934 | 1.6619 | 7.1314
1298 | 79.3186 | 6 | 1535.6052 | 88.985 |  |  | -9.089 | 2.3691 | 0.59251 | 1.6709 | 7.2038
1299 | 78.8646 | 6 | 1526.8167 | 88.9956 |  |  | -0.72156 | -5.9984 | 0.63248 | 1.7836 | 7.9076
1300 | 78.5572 | 6 | 1520.8644 | 89.0164 |  |  | -9.2754 | 2.5555 | 0.72543 | 2.0457 | 9.5048
1301 | 78.3733 | 6 | 1517.3046 | 89.0659 |  |  | -9.2754 | 2.5555 | 0.75916 | 2.1408 | 10.0815
1302 | 78.1907 | 6 | 1513.7707 | 88.9468 |  |  | -9.2754 | 2.5555 | 0.72603 | 2.0474 | 9.5255
1303 | 77.9365 | 6 | 1508.8488 | 88.9963 |  |  | -0.72156 | -5.9984 | 0.67373 | 1.8999 | 8.6429
1304 | 77.6466 | 6 | 1503.2358 | 89.0313 |  |  | -0.72156 | -5.9984 | 0.66658 | 1.8798 | 8.5296
1305 | 77.3305 | 6 | 1497.116 | 89.0978 |  |  | -8.3341 | 1.6142 | 0.61126 | 1.7238 | 7.5928
1306 | 76.8668 | 6 | 1488.1393 | 89.0357 |  |  | -9.0073 | 2.2874 | 0.55622 | 1.5685 | 6.6607
1307 | 76.4547 | 6 | 1480.1617 | 89.0595 |  |  | -9.2754 | 2.5555 | 0.6418 | 1.8099 | 8.1426
1308 | 76.2458 | 6 | 1476.1175 | 88.9974 |  |  | -9.2754 | 2.5555 | 0.72661 | 2.049 | 9.5881
1309 | 76.1312 | 6 | 1473.899 | 89.0319 |  |  | -9.2754 | 2.5555 | 0.75979 | 2.1426 | 10.1501
1310 | 76.077 | 6 | 1472.8478 | 89.0621 |  |  | -0.72156 | -5.9984 | 0.7698 | 2.1708 | 10.3196
1311 | 76.0166 | 6 | 1471.6801 | 88.9969 |  |  | -0.72156 | -5.9984 | 0.73507 | 2.0729 | 9.7369
1312 | 75.9118 | 6 | 1469.6514 | 89.027 |  |  | -9.2754 | 2.5555 | 0.77345 | 2.1811 | 10.3848
1313 | 75.8963 | 6 | 1469.3499 | 89.0606 |  |  | -9.2754 | 2.5555 | 0.76036 | 2.1442 | 10.1655
1314 | 75.7312 | 6 | 1466.1549 | 88.992 |  |  | -9.2754 | 2.5555 | 0.68041 | 1.9187 | 8.8204
1315 | 75.5187 | 6 | 1462.0399 | 89.0595 |  |  | -9.2754 | 2.5555 | 0.6762 | 1.9069 | 8.7549
1316 | 75.3117 | 6 | 1458.0323 | 89.0422 |  |  | -0.72156 | -5.9984 | 0.67107 | 1.8924 | 8.6738
1317 | 75.0939 | 6 | 1453.8152 | 89.0032 |  |  | -9.2754 | 2.5555 | 0.63224 | 1.7829 | 8.0201
1318 | 74.6882 | 6 | 1445.9614 | 89.0439 |  |  | -8.4955 | 1.7756 | 0.48067 | 1.3555 | 5.4293
1319 | 74.0254 | 6 | 1433.1298 | 89.0109 |  |  | -12.1564 | 5.4365 | 0.3945 | 1.1125 | 3.9534
1320 | 73.4425 | 6 | 1421.8448 | 89.0501 |  |  | -0.53514 | -6.1848 | 0.55907 | 1.5766 | 6.821
1321 | 73.369 | 6 | 1420.4227 | 89.0167 |  |  | -0.72156 | -5.9984 | 0.7996 | 2.2549 | 10.8773
1322 | 73.6162 | 6 | 1425.2078 | 89.1058 |  |  | -9.2754 | 2.5555 | 0.968 | 2.7298 | 13.6391
1323 | 74.2195 | 6 | 1436.8867 | 89.1133 |  |  | -7.8615 | 1.1416 | 1.226 | 3.4572 | 17.7621
1324 | 75.2795 | 6 | 1457.4083 | 89.13 |  |  | -11.996 | 5.2761 | 1.4903 | 4.2026 | 21.8673
1325 | 76.6891 | 6 | 1484.6993 | 89.0872 |  |  | -13.6388 | 6.9189 | 1.7807 | 5.0217 | 26.2591
1326 | 78.3879 | 6 | 1517.588 | 88.967 |  |  | -4.1431 | -2.5769 | 1.7743 | 5.0037 | 26.2177
1327 | 79.6344 | 6 | 1541.7193 | 88.9411 |  |  | -2.9145 | -3.8055 | 1.4513 | 4.0928 | 21.316
1328 | 80.4928 | 6 | 1558.3385 | 89.0159 |  |  | 0 | -6.7199 | 1.3885 | 3.9156 | 20.3339
1329 | 81.2052 | 6 | 1572.1306 | 89.1316 |  |  | -9.2754 | 2.5555 | 1.1279 | 3.1807 | 16.1482
1330 | 81.1946 | 6 | 1571.9244 | 89.0985 |  |  | -9.2754 | 2.5555 | 0.80485 | 2.2697 | 10.7777
1331 | 81.0314 | 6 | 1568.7661 | 89.0433 |  |  | -9.2754 | 2.5555 | 0.82892 | 2.3376 | 11.1892
1332 | 80.9114 | 6 | 1566.4423 | 88.9769 |  |  | -0.72156 | -5.9984 | 0.83275 | 2.3484 | 11.257
1333 | 80.8214 | 6 | 1564.7006 | 89.0425 |  |  | -0.72156 | -5.9984 | 0.86205 | 2.431 | 11.7526
1334 | 80.8074 | 6 | 1564.43 | 88.9571 |  |  | -9.2754 | 2.5555 | 0.91457 | 2.5791 | 12.6332
1335 | 80.7485 | 6 | 1563.2892 | 89.0054 |  |  | -9.2754 | 2.5555 | 0.76816 | 2.1662 | 10.1679
1336 | 80.3977 | 6 | 1556.497 | 89.1083 |  |  | -9.2754 | 2.5555 | 0.71629 | 2.0199 | 9.2949
1337 | 80.2318 | 6 | 1553.2847 | 89.0604 |  |  | -9.2754 | 2.5555 | 0.85206 | 2.4028 | 11.5994
1338 | 80.1884 | 6 | 1552.4445 | 88.9689 |  |  | -0.72156 | -5.9984 | 0.85534 | 2.4121 | 11.6557
1339 | 80.133 | 6 | 1551.3735 | 89.0172 |  |  | -9.2754 | 2.5555 | 0.85598 | 2.4139 | 11.6677
1340 | 80.0706 | 6 | 1550.165 | 89.0622 |  |  | -9.2754 | 2.5555 | 0.84213 | 2.3748 | 11.4366
1341 | 79.9744 | 6 | 1548.3025 | 88.9852 |  |  | -9.2754 | 2.5555 | 0.82836 | 2.336 | 11.2073
1342 | 79.8807 | 6 | 1546.4877 | 89.0446 |  |  | -0.72156 | -5.9984 | 0.82114 | 2.3156 | 11.0881
1343 | 79.8137 | 6 | 1545.1919 | 88.9677 |  |  | -0.72156 | -5.9984 | 0.86002 | 2.4253 | 11.7433
1344 | 79.9016 | 6 | 1546.8928 | 88.9807 |  |  | -9.2754 | 2.5555 | 1.0196 | 2.8753 | 14.3933
1345 | 80.2688 | 6 | 1554.0011 | 89.0713 |  |  | -8.9042 | 2.1843 | 1.1569 | 3.2625 | 16.6311
1346 | 80.7577 | 6 | 1563.4662 | 89.0321 |  |  | -7.8615 | 1.1416 | 1.2152 | 3.4269 | 17.5691
1347 | 81.2601 | 6 | 1573.193 | 89.1516 |  |  | -9.2754 | 2.5555 | 1.1548 | 3.2564 | 16.5849
1348 | 81.5579 | 6 | 1578.9589 | 89.1184 |  |  | -9.2754 | 2.5555 | 1.0714 | 3.0214 | 15.2179
1349 | 81.7745 | 6 | 1583.1515 | 89.0416 |  |  | -0.72156 | -5.9984 | 0.99024 | 2.7925 | 13.8728
1350 | 81.7458 | 6 | 1582.5969 | 89.0082 |  |  | -9.2754 | 2.5555 | 0.81213 | 2.2902 | 10.8856
1351 | 81.281 | 6 | 1573.5985 | 89.0893 |  |  | -5.058 | -1.6619 | 0.43689 | 1.232 | 4.4117
1352 | 80.158 | 6 | 1551.8561 | 89.022 |  |  | -5.1069 | -1.613 | 0.24738 | 0.69762 | 1.0845
1353 | 78.9422 | 6 | 1528.3193 | 89.0807 |  |  | -5.1069 | -1.613 | 0.2595 | 0.7318 | 1.3576
1354 | 77.7702 | 6 | 1505.6285 | 88.9774 |  |  | -4.5011 | -2.2189 | 0.26166 | 0.73787 | 1.4487
1355 | 76.6073 | 6 | 1483.1151 | 88.9887 |  |  | -5.3535 | -1.3664 | 0.22111 | 0.62353 | 0.77462
1356 | 75.2867 | 6 | 1457.5483 | 89.0181 |  |  | -23.5764 | 16.8565 | 0.10003 | 0.28209 | -1.348
1357 | 73.5701 | 6 | 1424.3155 | 89.0551 |  |  | -22.1883 | 15.4683 | 0 | 0 | -3.039
1358 | 71.3023 | 6 | 1380.4115 | 88.9884 |  |  | 0 | -6.7199 | 0 | 0 | -2.9313
1359 | 68.9898 | 6 | 1335.6404 | 89.0247 |  |  | -8.3425 | 1.6225 | 0 | 0 | -2.8227
1360 | 67.2274 | 6 | 1301.5203 | 89.061 |  |  | -8.3425 | 1.6225 | 0 | 0 | -2.7409
1361 | 64.8927 | 6 | 1256.3216 | 89.0217 |  |  | -5.7418 | -0.97813 | 0 | 0 | -2.6337
1362 | 62.423 | 6 | 1208.5083 | 89.0556 |  |  | 0 | -6.7199 | 0 | 0 | -2.5217
1363 | 60.7358 | 5 | 1400.287 | 89.0463 |  |  | -13.2832 | 6.5633 | 0.071266 | 0.20097 | -1.7281
1364 | 59.8815 | 5 | 1380.5911 | 88.9781 |  |  | 0 | -6.7199 | 0.39161 | 1.1043 | 4.0041
1365 | 60.1486 | 5 | 1386.7495 | 89.0508 |  |  | 0 | -6.7199 | 0.93065 | 2.6244 | 13.0556
1366 | 61.4472 | 5 | 1416.6874 | 89.0645 |  |  | -4.9928 | -1.7271 | 1.2219 | 3.4457 | 17.6953
1367 | 62.695 | 5 | 1445.4559 | 89.0116 |  |  | 0 | -6.7199 | 1.0055 | 2.8356 | 14.2367
1368 | 63.1685 | 5 | 1456.3726 | 89.0918 |  |  | -9.089 | 2.3691 | 0.58056 | 1.6372 | 7.133
1369 | 62.6546 | 5 | 1444.5264 | 89.0283 |  |  | -7.6099 | 0.88994 | 0.23128 | 0.6522 | 1.0452
1370 | 61.3823 | 5 | 1415.1925 | 89.0797 |  |  | -26.1202 | 19.4003 | 0 | 0 | -3.0165
1371 | 59.4716 | 5 | 1371.1392 | 88.968 |  |  | -7.8162 | 1.0963 | 0 | 0 | -2.9087
1372 | 58.3578 | 5 | 1345.4603 | 88.999 |  |  | 0 | -6.7199 | 0.27564 | 0.7773 | 2.0456
1373 | 58.1121 | 5 | 1339.7951 | 89.0671 |  |  | 0 | -6.7199 | 0.48614 | 1.3709 | 5.7055
1374 | 58.0111 | 5 | 1337.4679 | 89.0919 |  |  | 0 | -6.7199 | 0.41323 | 1.1653 | 4.4574
1375 | 57.5504 | 5 | 1326.8453 | 89.1359 |  |  | -17.6368 | 10.9169 | 0.24107 | 0.67981 | 1.4758
1376 | 56.6215 | 5 | 1305.4296 | 89.1584 |  |  | 0 | -6.7199 | 0.080739 | 0.22768 | -1.3285
1377 | 55.0297 | 5 | 1268.7294 | 89.1798 |  |  | -19.8773 | 13.1574 | 0 | 0 | -2.663
1378 | 51.965 | 5 | 1198.0726 | 89.1705 |  |  | -18.4325 | 11.7125 | 0 | 0 | -2.4974
1379 | 48.1168 | 4 | 1367.4119 | 89.1713 |  |  | -2.8617 | -3.8582 | 0 | 0 | -2.8996
1380 | 42.7942 | 4 | 1216.1523 | 89.1313 |  |  | -27.6626 | 20.9427 | 0 | 0 | -2.5395
1381 | 37.225 | 3 | 1435.2649 | 89.0111 |  |  | -28.7049 | 21.985 | 0 | 0 | -3.0661
1382 | 31.9297 | 3 | 1231.0947 | 88.9507 |  |  | -18.7932 | 12.0733 | 0 | 0 | -2.5744
1383 | 28.0746 | 3 | 1082.4547 | 88.9078 |  |  | -15.9427 | 9.2228 | 0 | 0 | -2.2328
1384 | 29.158 | 3 | 1124.2274 | 88.96 |  |  | -2.2771 | -4.4428 | 0.75538 | 2.1302 | 10.3654
1385 | 31.7886 | 3 | 1225.6561 | 88.9902 |  |  | 0 | -6.7199 | 1.019 | 2.8736 | 14.4877
1386 | 35.0033 | 3 | 1349.6033 | 89.0962 |  |  | -2.0306 | -4.6893 | 0.96855 | 2.7313 | 13.6846
1387 | 36.6255 | 3 | 1412.1477 | 89.1192 |  |  | -2.167 | -4.5529 | 0.61152 | 1.7245 | 7.73
1388 | 37.6012 | 3 | 1449.7679 | 89.0201 |  |  | -2.052 | -4.668 | 0.60531 | 1.707 | 7.567
1389 | 38.9697 | 3 | 1502.5309 | 89.0771 |  |  | -4.0852 | -2.6347 | 0.94614 | 2.6681 | 13.2221
1390 | 41.9703 | 3 | 1618.2253 | 89.0208 |  |  | -4.1177 | -2.6022 | 1.5573 | 4.3916 | 22.9922
1391 | 45.7001 | 4 | 1298.7323 | 89.0895 |  |  | -36.9822 | 30.2623 | 1.4575 | 4.1103 | 21.1801
1392 | 48.3942 | 4 | 1375.2953 | 89.1759 |  |  | -9.0621 | 2.3422 | 1.6943 | 4.7781 | 24.7844
1393 | 52.4242 | 4 | 1489.8219 | 89.1972 |  |  | -77.6952 | 63.8013 | 1.6907 | 4.7677 | 24.9295
1394 | 53.6286 | 4 | 1524.049 | 89.1657 |  |  | 0 | -6.7199 | 0.73185 | 2.0638 | 9.6093
1395 | 54.5414 | 4 | 1549.992 | 89.0488 |  |  | 0 | -6.7199 | 0.84332 | 2.3782 | 11.4568
1396 | 55.1202 | 5 | 1270.8171 | 88.9601 |  |  | -0.026532 | -6.6934 | 0.57489 | 1.6212 | 7.3056
1397 | 55.1025 | 5 | 1270.4082 | 89.0488 |  |  | 0 | -6.7199 | 0.35241 | 0.99379 | 3.5277
1398 | 54.6165 | 5 | 1259.2032 | 89.0592 |  |  | 0 | -6.7199 | 0.22633 | 0.63825 | 1.3569
1399 | 53.9264 | 5 | 1243.293 | 89.0817 |  |  | 0 | -6.7199 | 0.17624 | 0.497 | 0.50995
1400 | 52.9553 | 5 | 1220.9038 | 89.1043 |  |  | -14.7504 | 8.0305 | 0.046855 | 0.13213 | -1.7374
1401 | 51.514 | 5 | 1187.6752 | 89.1325 |  |  | -6.941 | 0.22109 | 0 | 0 | -2.4733
1402 | 49.7639 | 4 | 1414.2218 | 89.117 |  |  | -4.1731 | -2.5468 | 0 | 0 | -3.0141
1403 | 47.9918 | 4 | 1363.8609 | 88.9806 |  |  | -9.7678 | 3.0479 | 0 | 0 | -2.891
1404 | 46.5403 | 4 | 1322.6119 | 89.0262 |  |  | -6.818 | 0.098045 | 0 | 0 | -2.7914
1405 | 43.4337 | 4 | 1234.3256 | 89.0601 |  |  | -1.9376 | -4.7823 | 0 | 0 | -2.582
1406 | 38.7887 | 3 | 1495.5527 | 89.0609 |  |  | -7.7731 | 1.0532 | 0 | 0 | -3.2167
1407 | 34.1953 | 3 | 1318.4478 | 88.9749 |  |  | -13.2053 | 6.4854 | 0 | 0 | -2.7814
1408 | 29.5122 | 3 | 1137.8856 | 88.932 |  |  | -14.1798 | 7.4599 | 0 | 0 | -2.3587
1409 | 28.1187 | 3 | 1084.1558 | 88.9467 |  |  | -6.4581 | -0.26183 | 0.067944 | 0.1916 | -1.0532
1410 | 27.068 | 2 | 1667.7082 | 88.9862 |  |  | -2.6888 | -4.0311 | 0.23276 | 0.65638 | 0.53373
1411 | 27.3538 | 2 | 1685.3178 | 89.0553 |  |  | 0 | -6.7199 | 0.41307 | 1.1648 | 3.7383
1412 | 27.2871 | 2 | 1681.209 | 88.9824 |  |  | -2.6888 | -4.0311 | 0.21412 | 0.60381 | 0.15972
1413 | 26.6073 | 2 | 1639.3248 | 89.0514 |  |  | -2.6888 | -4.0311 | 0.20603 | 0.581 | 0.12059
1414 | 26.4057 | 2 | 1626.904 | 88.9939 |  |  | -1.5447 | -5.1752 | 0.32904 | 0.92789 | 2.3725
1415 | 26.7939 | 2 | 1650.8216 | 89.0253 |  |  | 0 | -6.7199 | 0.5155 | 1.4537 | 5.6335
1416 | 28.4395 | 2 | 1752.2083 | 89.0382 |  |  | -2.2771 | -4.4428 | 0.7486 | 2.111 | 9.5024
1417 | 30.6607 | 3 | 1182.1666 | 88.8769 |  |  | -1.8616 | -4.8583 | 0.85388 | 2.4079 | 11.9053
1418 | 33.6482 | 3 | 1297.356 | 88.8996 |  |  | 0 | -6.7199 | 1.1116 | 3.1348 | 15.945
1419 | 36.9539 | 3 | 1424.809 | 89.0227 |  |  | -0.60426 | -6.1157 | 1.1846 | 3.3405 | 17.1089
1420 | 39.6984 | 3 | 1530.6281 | 89.1523 |  |  | -2.2771 | -4.4428 | 1.0098 | 2.8478 | 14.2467
1421 | 41.3569 | 3 | 1594.5752 | 89.0326 |  |  | -0.60716 | -6.1128 | 0.69914 | 1.9716 | 8.9387
1422 | 41.4614 | 3 | 1598.603 | 89.0567 |  |  | -20.9347 | 14.2147 | 0.098473 | 0.27769 | -1.7371
1423 | 39.2516 | 3 | 1513.4029 | 88.9842 |  |  | -16.1558 | 9.4359 | 0 | 0 | -3.2619
1424 | 36.9248 | 3 | 1423.6894 | 88.9589 |  |  | -12.2036 | 5.4836 | 0 | 0 | -3.0375
1425 | 35.6945 | 3 | 1376.2514 | 88.939 |  |  | -6.4581 | -0.26183 | 0.10309 | 0.2907 | -1.0947
1426 | 35.1025 | 3 | 1353.4266 | 89.0002 |  |  | 0 | -6.7199 | 0.33852 | 0.95464 | 3.1312
1427 | 36.162 | 3 | 1394.2768 | 89.0798 |  |  | -2.2771 | -4.4428 | 0.85501 | 2.4111 | 11.8161
1428 | 38.6922 | 3 | 1491.8341 | 89.0462 |  |  | -1.8616 | -4.8583 | 1.0766 | 3.0359 | 15.3627
1429 | 40.9273 | 3 | 1578.012 | 89.0046 |  |  | -2.2771 | -4.4428 | 0.95258 | 2.6863 | 13.2518
1430 | 42.3417 | 3 | 1632.5459 | 89.0688 |  |  | 0 | -6.7199 | 0.5819 | 1.641 | 6.8367
1431 | 42.0988 | 3 | 1623.1784 | 88.9929 |  |  | -3.4393 | -3.2806 | 0.18231 | 0.51411 | -0.26958
1432 | 40.7485 | 3 | 1571.1168 | 89.0504 |  |  | -48.4362 | 41.7163 | 0 | 0 | -3.4094
1433 | 37.6519 | 3 | 1451.7225 | 88.952 |  |  | -10.4839 | 3.764 | 0 | 0 | -3.1069
1434 | 33.6029 | 3 | 1295.6075 | 88.9264 |  |  | -11.0838 | 4.3639 | 0 | 0 | -2.7268
1435 | 28.7169 | 3 | 1107.2218 | 88.9775 |  |  | -0.67464 | -6.0453 | 0 | 0 | -2.2889
1436 | 23.4683 | 2 | 1445.9256 | 88.9153 |  |  | -6.1803 | -0.53963 | 0 | 0 | -3.0925
1437 | 19.9241 | 2 | 1227.5627 | 88.9401 |  |  | -4.6897 | -2.0303 | 0 | 0 | -2.1927
1438 | 20.2838 | 2 | 1249.7202 | 89.0116 |  |  | -0.59258 | -6.1274 | 0.44479 | 1.2543 | 5.1434
1439 | 21.5355 | 2 | 1326.8427 | 89.0433 |  |  | 0 | -6.7199 | 0.33727 | 0.95109 | 3.1606
1440 | 21.6792 | 2 | 1335.6967 | 89.0646 |  |  | 0 | -6.7199 | 0.33258 | 0.93786 | 3.0619
1441 | 22.5505 | 2 | 1389.38 | 89.0563 |  |  | 0 | -6.7199 | 0.33806 | 0.95333 | 3.0521
1442 | 22.0606 | 2 | 1359.1957 | 89.0565 |  |  | -14.636 | 7.9161 | 0.088796 | 0.25041 | -1.3114
1443 | 20.6822 | 2 | 1274.2674 | 89.0346 |  |  | -14.0066 | 7.2867 | 0.054287 | 0.15309 | -1.7299
1444 | 19.3405 | 2 | 1191.6014 | 89.1061 |  |  | -32.0658 | 25.3459 | 0.058521 | 0.16503 | -1.4611
1445 | 18.1249 | 2 | 1116.7101 | 89.132 |  |  | -2.6888 | -4.0311 | 0.14716 | 0.41499 | 0.26481
1446 | 18.4869 | 2 | 1139.0115 | 89.1522 |  |  | 0 | -6.7199 | 0.27235 | 0.76804 | 2.3867
1447 | 18.4434 | 2 | 1136.331 | 89.1838 |  |  | -2.6888 | -4.0311 | 0.14339 | 0.40436 | 0.15837
1448 | 17.7783 | 2 | 1095.3533 | 89.204 |  |  | -4.3779 | -2.342 | 0.096135 | 0.2711 | -0.58241
1449 | 16.3446 | 2 | 1007.02 | 89.2242 |  |  | 0 | -6.7199 | 0 | 0 | -2.0641
1450 | 12.4383 | 1 | 1481.4375 | 89.2037 |  |  | 0 | -6.7199 | 0 | 0 | -3.1812
1451 | 7.4103 | 1 | 882.5843 | 89.1076 |  |  | 0 | -6.7199 | 0.00043964 | 0.0012398 | -1.7918
1452 | 3.5356 | 1 | 800 | 89.1223 |  |  | 0 | -6.7199 | 0.08475 | 0.239 | -1.1242
1453 | 0.87537 | 0 | 800 | 89.1438 |  |  | 0 | -6.7199 | 0.08475 | 0.239 | 0.041888
1454 | 0.0551 | 0 | 800 | 89.1599 |  |  | -4.4969 | -2.2231 | 0.08475 | 0.239 | 0.13584
1455 | 0.0051296 | 0 | 800 | 89.1946 |  |  | -4.4969 | -2.2231 | 0.08475 | 0.239 | 0.13584
1456 | 0 | 0 | 800 | 89.2033 |  |  | -4.4969 | -2.2231 | 0.08475 | 0.239 | 0.13584
1457 | 0 | 0 | 800 | 89.2642 |  |  | -4.4969 | -2.2231 | 0.08475 | 0.239 | 0.13584
1458 | 0 | 0 | 800 | 89.2729 |  |  | -4.4969 | -2.2231 | 0.08475 | 0.239 | 0.13584
1459 | 0 | 0 | 800 | 89.2816 |  |  | -4.4969 | -2.2231 | 0.08475 | 0.239 | 0.13584
1460 | 0 | 0 | 800 | 89.2903 |  |  | -4.4969 | -2.2231 | 0.08475 | 0.239 | 0.13584
1461 | 0 | 0 | 800 | 89.2989 |  |  | -4.4969 | -2.2231 | 0.08475 | 0.239 | 0.13584
1462 | 0 | 0 | 800 | 89.3076 |  |  | -4.4969 | -2.2231 | 0.08475 | 0.239 | 0.13584
1463 | 0 | 0 | 800 | 89.3163 |  |  | -4.4969 | -2.2231 | 0.08475 | 0.239 | 0.13584
1464 | 0 | 0 | 800 | 89.325 |  |  | -4.8157 | -1.9042 | 0.08475 | 0.239 | 0.14251
1465 | 0 | 0 | 800 | 89.3337 |  |  | -4.8157 | -1.9042 | 0.08475 | 0.239 | 0.14251
1466 | 0 | 0 | 800 | 89.3424 |  |  | -4.8157 | -1.9042 | 0.08475 | 0.239 | 0.14251
1467 | 0 | 0 | 800 | 89.3511 |  |  | -4.8157 | -1.9042 | 0.08475 | 0.239 | 0.14251
1468 | 0 | 0 | 800 | 89.3598 |  |  | -4.8157 | -1.9042 | 0.08475 | 0.239 | 0.14251
1469 | 0 | 0 | 800 | 89.3684 |  |  | -4.8157 | -1.9042 | 0.08475 | 0.239 | 0.14251
1470 | 0 | 0 | 800 | 89.3771 |  |  | -4.8157 | -1.9042 | 0.08475 | 0.239 | 0.14251
1471 | 0 | 0 | 800 | 89.3858 |  |  | -4.8157 | -1.9042 | 0.08475 | 0.239 | 0.14251
1472 | 0 | 0 | 800 | 89.3945 |  |  | -4.8157 | -1.9042 | 0.08475 | 0.239 | 0.14251
1473 | 0 | 0 | 800 | 89.4032 |  |  | -4.8157 | -1.9042 | 0.08475 | 0.239 | 0.14251
1474 | 0.0027171 | 0 | 800 | 89.4119 |  |  | -4.8157 | -1.9042 | 0.08475 | 0.239 | 0.14251
1475 | 0 | 0 | 800 | 89.4206 |  |  | -4.8157 | -1.9042 | 0.08475 | 0.239 | 0.14251
1476 | 0 | 0 | 800 | 89.4293 |  |  | -4.8157 | -1.9042 | 0.08475 | 0.239 | 0.14251
1477 | 0 | 0 | 800 | 89.4571 |  |  | -4.2006 | -2.5193 | 0.08475 | 0.239 | 0.12965
1478 | 0 | 1 | 800 | 89.4658 |  |  | -2.0728 | -4.6471 | 0.08475 | 0.239 | 0.085196
1479 | 0 | 1 | 800 | 89.4773 |  |  | -2.0728 | -4.6471 | 0.08475 | 0.239 | 0.085196
1480 | 0.74661 | 1 | 800 | 89.509 |  |  | 0 | -6.7199 | 0.08475 | 0.239 | 0.20462
1481 | 2.2475 | 1 | 800 | 89.4966 |  |  | 0 | -6.7199 | 0.08475 | 0.239 | 0.71191
1482 | 4.2361 | 1 | 800 | 89.4823 |  |  | -2.4651 | -4.2549 | 0.08475 | 0.239 | 1.5267
1483 | 6.357 | 1 | 800 | 89.468 |  |  | -11.9608 | 5.2409 | 0.08475 | 0.239 | 2.5039
1484 | 8.0688 | 1 | 961.021 | 89.4537 |  |  | -7.8585 | 1.1385 | 0.22183 | 0.62555 | 1.8406
1485 | 8.4564 | 1 | 1007.1881 | 89.468 |  |  | 0 | -6.7199 | 0.20841 | 0.58771 | 1.532
1486 | 9.7755 | 1 | 1164.2874 | 89.4869 |  |  | -1.1994 | -5.5206 | 0.31071 | 0.87619 | 2.9988
1487 | 11.2064 | 1 | 1334.721 | 89.4726 |  |  | -7.6987 | 0.97875 | 0.31913 | 0.89995 | 2.8292
1488 | 12.133 | 1 | 1445.0811 | 89.4655 |  |  | -7.9745 | 1.2545 | 0.35627 | 1.0047 | 3.259
1489 | 14.1781 | 1 | 1688.6552 | 89.3954 |  |  | -8.0477 | 1.3278 | 0.60889 | 1.7171 | 7.1947
1490 | 17.6328 | 2 | 1086.39 | 89.3455 |  |  | -25.7946 | 19.0746 | 0.59397 | 1.675 | 7.81
1491 | 19.7806 | 2 | 1218.7195 | 89.3229 |  |  | -2.9882 | -3.7317 | 0.59889 | 1.6889 | 7.7656
1492 | 23.5545 | 2 | 1451.2325 | 89.3127 |  |  | 0 | -6.7199 | 1.0735 | 3.0272 | 15.3321
1493 | 28.0653 | 2 | 1729.1546 | 89.3663 |  |  | 0 | -6.7199 | 1.0318 | 2.9096 | 14.3853
1494 | 30.7642 | 3 | 1186.1578 | 89.2987 |  |  | -12.58 | 5.8601 | 0.94446 | 2.6634 | 13.3227
1495 | 34.0905 | 3 | 1314.4072 | 89.3761 |  |  | -25.8705 | 19.1506 | 1.0783 | 3.0408 | 15.4284
1496 | 36.5294 | 3 | 1408.4428 | 89.4125 |  |  | 0 | -6.7199 | 0.99168 | 2.7965 | 14.032
1497 | 39.7467 | 3 | 1532.4907 | 89.4053 |  |  | 0 | -6.7199 | 1.5244 | 4.2988 | 22.4451
1498 | 43.5302 | 3 | 1678.3699 | 89.3356 |  |  | -151.6568 | 63.8013 | 1.4329 | 4.0408 | 21.0212
1499 | 45.1678 | 4 | 1283.6064 | 89.257 |  |  | -4.4041 | -2.3159 | 0.96398 | 2.7184 | 13.6284
1500 | 47.4437 | 4 | 1348.2831 | 89.2833 |  |  | -4.0852 | -2.6347 | 1.122 | 3.164 | 16.1178
1501 | 49.0086 | 4 | 1392.755 | 89.3122 |  |  | -3.1806 | -3.5394 | 0.97188 | 2.7407 | 13.7199
1502 | 50.6838 | 4 | 1440.3619 | 89.3103 |  |  | -3.1806 | -3.5394 | 0.99685 | 2.8111 | 14.0987
1503 | 51.8319 | 4 | 1472.9905 | 89.2704 |  |  | -0.60716 | -6.1128 | 0.79964 | 2.255 | 10.8195
1504 | 52.4863 | 4 | 1491.5881 | 89.2046 |  |  | -4.5561 | -2.1638 | 0.56121 | 1.5826 | 6.7407
1505 | 52.5286 | 4 | 1492.791 | 89.151 |  |  | -2.1535 | -4.5665 | 0.56719 | 1.5995 | 6.8418
1506 | 53.1202 | 4 | 1509.6032 | 89.0902 |  |  | -0.92601 | -5.7939 | 0.72886 | 2.0554 | 9.5795
1507 | 53.6279 | 4 | 1524.0291 | 88.9733 |  |  | -2.3399 | -4.38 | 0.63785 | 1.7987 | 8.0046
1508 | 54.0455 | 4 | 1535.8985 | 88.9935 |  |  | -0.92601 | -5.7939 | 0.69937 | 1.9722 | 9.0384
1509 | 54.6804 | 4 | 1553.9401 | 89.0251 |  |  | -0.92601 | -5.7939 | 0.73493 | 2.0725 | 9.6168
1510 | 55.2412 | 4 | 1569.8794 | 89.0919 |  |  | -0.31086 | -6.4091 | 0.75814 | 2.1379 | 9.9876
1511 | 56.045 | 4 | 1592.7207 | 89.0285 |  |  | 0 | -6.7199 | 0.89722 | 2.5302 | 12.3076
1512 | 57.0637 | 5 | 1315.626 | 89.0684 |  |  | 0 | -6.7199 | 0.93323 | 2.6317 | 13.131
1513 | 58.1122 | 5 | 1339.7994 | 89.0972 |  |  | 0 | -6.7199 | 0.95263 | 2.6864 | 13.433
1514 | 59.3595 | 5 | 1368.5563 | 89.1283 |  |  | -1.8811 | -4.8389 | 1.2546 | 3.5379 | 18.188
1515 | 61.5918 | 5 | 1420.0218 | 89.1213 |  |  | -8.8364 | 2.1165 | 1.7778 | 5.0135 | 26.0911
1516 | 64.8575 | 5 | 1495.315 | 89.0731 |  |  | -15.1226 | 8.4027 | 1.9186 | 5.4106 | 28.2971
1517 | 67.9267 | 5 | 1566.076 | 89.1819 |  |  | -6.1256 | -0.59434 | 1.5392 | 4.3405 | 22.6914
1518 | 68.6318 | 5 | 1582.3309 | 89.0594 |  |  | 0 | -6.7199 | 1.0898 | 3.0732 | 15.5167
1519 | 70.1713 | 6 | 1358.5154 | 89.0249 |  |  | -4.2098 | -2.5101 | 1.6076 | 4.5333 | 23.4866
1520 | 71.5829 | 6 | 1385.8422 | 89.0699 |  |  | -10.1965 | 3.4766 | 1.3485 | 3.8027 | 19.6432
1521 | 72.5583 | 6 | 1404.7264 | 89.0559 |  |  | -7.8615 | 1.1416 | 1.1348 | 3.2001 | 16.3219
1522 | 73.1201 | 6 | 1415.6029 | 89.0671 |  |  | -8.9042 | 2.1843 | 0.97487 | 2.7491 | 13.7563
1523 | 73.4972 | 6 | 1422.9046 | 89.035 |  |  | -0.72156 | -5.9984 | 0.91941 | 2.5927 | 12.8486
1524 | 73.7783 | 6 | 1428.3461 | 89.1413 |  |  | -9.2754 | 2.5555 | 0.86564 | 2.4411 | 11.9617
1525 | 73.8051 | 6 | 1428.8652 | 89.1171 |  |  | -9.2754 | 2.5555 | 0.63756 | 1.7979 | 8.1475
1526 | 73.228 | 6 | 1417.6921 | 89.1083 |  |  | -7.004 | 0.28408 | 0.25612 | 0.72225 | 1.5472
1527 | 72.0686 | 6 | 1395.2467 | 89.0417 |  |  | 0 | -6.7199 | 0.17144 | 0.48347 | 0.088275
1528 | 70.927 | 6 | 1373.1451 | 89.0463 |  |  | -80.4024 | 63.8013 | 0.23227 | 0.65501 | 1.2214
1529 | 69.4456 | 6 | 1344.4646 | 89.0356 |  |  | -17.7968 | 11.0768 | 0 | 0 | -2.844
1530 | 67.3643 | 6 | 1304.1704 | 89.0298 |  |  | -17.9822 | 11.2623 | 0 | 0 | -2.7473
1531 | 64.8979 | 6 | 1256.4225 | 89.0638 |  |  | -10.1516 | 3.4317 | 0 | 0 | -2.634
1532 | 62.772 | 6 | 1215.2645 | 89.0545 |  |  | -7.3771 | 0.65714 | 0 | 0 | -2.5374
1533 | 61.6654 | 6 | 1193.8398 | 89.0325 |  |  | -0.21367 | -6.5063 | 0.15455 | 0.43584 | 0.23326
1534 | 60.8042 | 5 | 1401.8631 | 89.0959 |  |  | 0 | -6.7199 | 0.35543 | 1.0023 | 3.3314
1535 | 60.7238 | 5 | 1400.0109 | 89.0771 |  |  | -1.7529 | -4.967 | 0.54624 | 1.5404 | 6.6364
1536 | 60.6873 | 5 | 1399.1694 | 89.0524 |  |  | -2.021 | -4.6989 | 0.61712 | 1.7403 | 7.8438
1537 | 61.2302 | 5 | 1411.6841 | 89.0014 |  |  | -0.60716 | -6.1128 | 0.96137 | 2.7111 | 13.5395
1538 | 62.5791 | 5 | 1442.7851 | 89.0506 |  |  | -4.5803 | -2.1397 | 1.4599 | 4.1168 | 21.3905
1539 | 65.0331 | 4 | 1848.1517 | 89.0201 |  |  | -4.2026 | -2.5174 | 2.1176 | 5.9718 | 31.7353
1540 | 68.335 | 4 | 1941.9867 | 89.0742 |  |  | -1.7263 | -4.9936 | 2.4472 | 6.901 | 36.7728
1541 | 71.5894 | 4 | 2034.4704 | 89.0266 |  |  | -4.7411 | -1.9788 | 2.4769 | 6.985 | 37.2582
1542 | 74.7447 | 4 | 2124.1417 | 89.0399 |  |  | -4.0969 | -2.623 | 2.6499 | 7.4728 | 39.8724
1543 | 78.1122 | 4 | 2219.841 | 88.8636 |  |  | -5.6577 | -1.0623 | 3.0435 | 8.5826 | 45.7317
1544 | 81.7557 | 4 | 2323.3835 | 88.9216 |  |  | 0 | -6.7199 | 3.217 | 9.0718 | 48.2492
1545 | 84.6516 | 5 | 1951.6746 | 88.9255 |  |  | -8.8222 | 2.1023 | 2.2224 | 6.2671 | 33.3677
1546 | 86.0459 | 6 | 1665.8466 | 88.8807 |  |  | -10.7347 | 4.0148 | 2.239 | 6.3139 | 33.313
1547 | 88.3717 | 6 | 1710.8739 | 88.9186 |  |  | -6.414 | -0.30591 | 2.324 | 6.5537 | 34.6403
1548 | 89.5192 | 6 | 1733.09 | 88.9924 |  |  | -3.2547 | -3.4652 | 1.6727 | 4.7171 | 24.8159
1549 | 90.4018 | 6 | 1750.1763 | 88.9433 |  |  | -3.2547 | -3.4652 | 1.6544 | 4.6653 | 24.5253
1550 | 90.9523 | 6 | 1760.8343 | 88.8791 |  |  | -2.8349 | -3.885 | 1.3814 | 3.8957 | 20.141
1551 | 91.2721 | 6 | 1767.0256 | 88.9338 |  |  | -2.4637 | -4.2562 | 1.4465 | 4.079 | 21.1923
1552 | 91.8678 | 6 | 1778.5574 | 88.9444 |  |  | -0.51179 | -6.2081 | 1.6215 | 4.5727 | 23.9975
1553 | 92.509 | 6 | 1790.9713 | 88.9071 |  |  | -0.51179 | -6.2081 | 1.6138 | 4.5508 | 23.8684
1554 | 93.1726 | 6 | 1803.8189 | 88.8857 |  |  | 0 | -6.7199 | 1.7335 | 4.8886 | 25.7661
1555 | 94.0221 | 6 | 1820.2654 | 88.8643 |  |  | 0 | -6.7199 | 1.8422 | 5.1949 | 27.4717
1556 | 94.8659 | 6 | 1836.6015 | 88.8383 |  |  | -2.5115 | -4.2084 | 1.8486 | 5.2129 | 27.5702
1557 | 95.6522 | 6 | 1851.8237 | 88.8314 |  |  | -11.0654 | 4.3455 | 1.7793 | 5.0178 | 26.4762
1558 | 96.3601 | 6 | 1865.5294 | 88.81 |  |  | -11.0654 | 4.3455 | 1.972 | 5.5609 | 29.4952
1559 | 97.512 | 6 | 1887.8294 | 88.7196 |  |  | -3.2094 | -3.5105 | 2.2666 | 6.3917 | 34.0198
1560 | 98.6668 | 6 | 1910.1876 | 88.7433 |  |  | -2.5115 | -4.2084 | 2.1189 | 5.9752 | 31.7717
1561 | 99.7931 | 6 | 1931.9922 | 88.6873 |  |  | -11.8007 | 5.0808 | 2.6433 | 7.4541 | 39.668
1562 | 101.7294 | 6 | 1969.4776 | 88.6667 |  |  | -10.8202 | 4.1002 | 2.8177 | 7.9459 | 42.2586
1563 | 103.2584 | 6 | 1999.0805 | 88.7068 |  |  | -3.2468 | -3.4731 | 2.6513 | 7.4765 | 39.8543
1564 | 104.7747 | 6 | 2028.4361 | 88.7578 |  |  | -1.3617 | -5.3583 | 2.9006 | 8.1798 | 43.538
1565 | 106.4544 | 6 | 2060.9551 | 88.8081 |  |  | -9.9155 | 3.1956 | 2.9945 | 8.4445 | 44.9344
1566 | 108.1193 | 6 | 2093.1875 | 88.7875 |  |  | -9.9155 | 3.1956 | 3.057 | 8.6208 | 45.8725
1567 | 109.9676 | 6 | 2128.9698 | 88.7749 |  |  | -2.2663 | -4.4536 | 3.1266 | 8.8171 | 46.9109
1568 | 111.9819 | 6 | 2167.9674 | 88.5739 |  |  | -10.8202 | 4.1002 | 3.2028 | 9.0318 | 48.0387
1569 | 113.6062 | 6 | 2199.4131 | 88.4034 |  |  | -9.9155 | 3.1956 | 3.2053 | 9.039 | 48.0934
1570 | 115.0235 | 6 | 2226.8516 | 88.4326 |  |  | -1.3617 | -5.3583 | 3.3182 | 9.3575 | 49.7345
1571 | 116.6134 | 6 | 2257.6317 | 88.5508 |  |  | -1.3617 | -5.3583 | 3.3789 | 9.5286 | 50.6177
1572 | 118.0485 | 6 | 2285.4162 | 88.1476 |  |  | -9.9155 | 3.1956 | 3.3458 | 9.4352 | 50.1428
1573 | 119.3019 | 6 | 2309.6811 | 88.1124 |  |  | -8.1368 | 1.4168 | 3.307 | 9.3257 | 49.5741
1574 | 120.4776 | 6 | 2332.4441 | 88.1986 |  |  | -7.7767 | 1.0568 | 3.2781 | 9.2444 | 49.1418
1575 | 121.553 | 6 | 2353.2637 | 88.2179 |  |  | -7.8131 | 1.0932 | 3.3074 | 9.3268 | 49.5564
1576 | 122.559 | 6 | 2372.7389 | 88.2682 |  |  | 0 | -6.7199 | 3.0785 | 8.6815 | 46.146
1577 | 123.1323 | 6 | 2383.8372 | 88.2688 |  |  | -9.4996 | 2.7796 | 2.7699 | 7.8113 | 41.4433
1578 | 123.473 | 6 | 2390.4337 | 88.1905 |  |  | -11.4788 | 4.7589 | 2.5326 | 7.142 | 37.7414
1579 | 123.4355 | 6 | 2389.7073 | 88.2171 |  |  | -12.6727 | 5.9528 | 2.1662 | 6.1088 | 31.906
1580 | 123.1856 | 6 | 2384.8702 | 88.2884 |  |  | -2.6534 | -4.0666 | 2.2023 | 6.2105 | 32.5007
1581 | 123.096 | 6 | 2383.1357 | 88.2901 |  |  | -2.6534 | -4.0666 | 2.172 | 6.1252 | 32.0171
1582 | 122.7671 | 6 | 2376.768 | 88.3347 |  |  | -4.1189 | -2.6011 | 1.9858 | 5.5999 | 29.0045
1583 | 122.4397 | 6 | 2370.4297 | 88.2866 |  |  | -12.6727 | 5.9528 | 2.0497 | 5.7801 | 30.0659
1584 | 122.1594 | 6 | 2365.0025 | 88.264 |  |  | -12.6727 | 5.9528 | 2.0697 | 5.8365 | 30.4054
1585 | 121.8884 | 6 | 2359.7562 | 88.2471 |  |  | -3.177 | -3.5429 | 2 | 5.6401 | 29.2841
1586 | 121.317 | 6 | 2348.6938 | 88.2246 |  |  | -1.5378 | -5.1821 | 1.3546 | 3.8199 | 18.5024
1587 | 119.9982 | 6 | 2323.1617 | 88.3302 |  |  | 0 | -6.7199 | 1.088 | 3.068 | 13.9647
1588 | 119.1085 | 6 | 2305.9381 | 88.3946 |  |  | -11.6041 | 4.8842 | 1.7341 | 4.8901 | 25.0415
1589 | 118.8625 | 6 | 2301.1759 | 88.3495 |  |  | -12.6727 | 5.9528 | 2.0076 | 5.6615 | 29.5534
1590 | 118.3528 | 6 | 2291.3068 | 88.2327 |  |  | 0 | -6.7199 | 1.1683 | 3.2947 | 15.4671
1591 | 116.9086 | 6 | 2263.3481 | 88.2781 |  |  | 0 | -6.7199 | 1.0081 | 2.8428 | 12.7562
1592 | 116.1545 | 6 | 2248.7489 | 88.189 |  |  | -11.6041 | 4.8842 | 1.6187 | 4.5649 | 23.266
1593 | 115.6816 | 6 | 2239.592 | 88.0163 |  |  | -12.6153 | 5.8953 | 1.6071 | 4.532 | 23.094
1594 | 115.1792 | 6 | 2229.8658 | 87.8891 |  |  | -12.6153 | 5.8953 | 1.5617 | 4.404 | 22.3579
1595 | 114.6879 | 6 | 2220.3543 | 87.827 |  |  | -3.1195 | -3.6004 | 1.5849 | 4.4695 | 22.7703
1596 | 114.326 | 6 | 2213.3493 | 87.8801 |  |  | -5.9588 | -0.76111 | 1.7349 | 4.8925 | 25.2817
1597 | 114.1694 | 6 | 2210.3161 | 87.9389 |  |  | -4.1189 | -2.6011 | 1.8648 | 5.2586 | 27.4216
1598 | 114.0132 | 6 | 2207.292 | 87.9298 |  |  | -3.0503 | -3.6697 | 1.659 | 4.6785 | 24.0374
1599 | 113.4797 | 6 | 2196.9636 | 87.9829 |  |  | -8.489 | 1.7691 | 1.3645 | 3.8479 | 19.1092
1600 | 112.7232 | 6 | 2182.3187 | 88.1599 |  |  | -6.9799 | 0.25999 | 1.1925 | 3.3629 | 16.202
1601 | 111.7636 | 6 | 2163.7412 | 88.2889 |  |  | -4.477 | -2.243 | 0.99683 | 2.8111 | 12.8554
1602 | 110.6647 | 6 | 2142.4662 | 88.3908 |  |  | -4.477 | -2.243 | 0.95182 | 2.6841 | 12.1268
1603 | 109.675 | 6 | 2123.3049 | 88.4651 |  |  | -6.9799 | 0.25999 | 1.0593 | 2.9873 | 14.0551
1604 | 108.8422 | 6 | 2107.1827 | 88.5744 |  |  | -6.9799 | 0.25999 | 1.1132 | 3.1392 | 15.03
1605 | 108.0824 | 6 | 2092.4725 | 88.6561 |  |  | -17.7879 | 11.068 | 1.1729 | 3.3075 | 16.094
1606 | 107.4264 | 6 | 2079.7729 | 88.785 |  |  | 0 | -6.7199 | 1.1715 | 3.3037 | 16.1014
1607 | 106.8026 | 6 | 2067.6959 | 88.8835 |  |  | -0.72156 | -5.9984 | 1.2268 | 3.4596 | 17.0756
1608 | 106.371 | 6 | 2059.3407 | 88.9916 |  |  | -10.8157 | 4.0958 | 1.3961 | 3.9371 | 19.9602
1609 | 106.1464 | 6 | 2054.9914 | 89.0252 |  |  | -12.6153 | 5.8953 | 1.5422 | 4.349 | 22.4061
1610 | 106.1152 | 6 | 2054.3873 | 88.8882 |  |  | -3.0503 | -3.6697 | 1.6732 | 4.7183 | 24.5657
1611 | 106.2444 | 6 | 2056.8879 | 88.7973 |  |  | -3.9254 | -2.7945 | 1.7737 | 5.0019 | 26.2022
1612 | 106.4436 | 6 | 2060.7456 | 88.716 |  |  | -12.4793 | 5.7593 | 1.8104 | 5.1054 | 26.7923
1613 | 106.6427 | 6 | 2064.599 | 88.6348 |  |  | -12.4793 | 5.7593 | 1.8157 | 5.1202 | 26.8721
1614 | 106.8411 | 6 | 2068.4407 | 88.5839 |  |  | -2.9835 | -3.7364 | 1.8001 | 5.0762 | 26.6137
1615 | 107.0251 | 6 | 2072.0039 | 88.5331 |  |  | -7.2306 | 0.51068 | 1.823 | 5.1407 | 26.9796
1616 | 107.2626 | 6 | 2076.6007 | 88.4823 |  |  | -3.177 | -3.5429 | 1.8898 | 5.3291 | 28.0521
1617 | 107.774 | 6 | 2086.502 | 88.4315 |  |  | -1.3176 | -5.4023 | 2.4491 | 6.9064 | 36.8282
1618 | 109.079 | 6 | 2111.7663 | 88.4873 |  |  | -9.9155 | 3.1956 | 2.9653 | 8.3621 | 44.5546
1619 | 110.3925 | 6 | 2137.1957 | 88.5052 |  |  | -9.0581 | 2.3382 | 2.7898 | 7.8673 | 41.9713
1620 | 111.4882 | 6 | 2158.4091 | 88.4481 |  |  | -2.0836 | -4.6364 | 2.7829 | 7.8479 | 41.8668
1621 | 112.6861 | 6 | 2181.5992 | 88.3824 |  |  | -9.9155 | 3.1956 | 2.9948 | 8.4453 | 45.0137
1622 | 113.9488 | 6 | 2206.0455 | 88.4022 |  |  | -8.1368 | 1.4168 | 3.0085 | 8.4838 | 45.2158
1623 | 115.098 | 6 | 2228.2937 | 88.4334 |  |  | 0 | -6.7199 | 2.9822 | 8.4099 | 44.8239
1624 | 116.1027 | 6 | 2247.7445 | 88.3289 |  |  | -9.2273 | 2.5074 | 2.682 | 7.5634 | 40.2878
1625 | 116.5158 | 6 | 2255.7429 | 88.1018 |  |  | -12.1491 | 5.4292 | 2.2131 | 6.2409 | 32.9556
1626 | 116.6423 | 6 | 2258.1913 | 87.9619 |  |  | -3.5952 | -3.1247 | 2.1671 | 6.1113 | 32.2175
1627 | 116.7329 | 6 | 2259.9468 | 87.8674 |  |  | -4.1189 | -2.6011 | 1.9669 | 5.5468 | 28.9839
1628 | 116.2894 | 6 | 2251.3595 | 87.6665 |  |  | -6.9799 | 0.25999 | 1.3438 | 3.7894 | 18.6087
1629 | 115.1168 | 6 | 2228.6576 | 87.6841 |  |  | -4.477 | -2.243 | 0.77661 | 2.19 | 8.7677
1630 | 113.4699 | 6 | 2196.7747 | 87.7097 |  |  | -12.0452 | 5.3252 | 0.54688 | 1.5422 | 4.7358
1631 | 111.7246 | 6 | 2162.9855 | 87.7918 |  |  | -5.7673 | -0.95266 | 0.45256 | 1.2762 | 3.1284
1632 | 109.991 | 6 | 2129.4234 | 87.8435 |  |  | -2.1942 | -4.5257 | 0.56163 | 1.5838 | 5.216
1633 | 108.6274 | 6 | 2103.0236 | 87.9157 |  |  | -4.477 | -2.243 | 0.78054 | 2.2011 | 9.2164
1634 | 107.4626 | 6 | 2080.4732 | 88.0279 |  |  | -4.477 | -2.243 | 0.83396 | 2.3518 | 10.2249
1635 | 106.5208 | 6 | 2062.2402 | 88.1621 |  |  | -8.489 | 1.7691 | 1.1479 | 3.2371 | 15.7373
1636 | 106.1377 | 6 | 2054.8227 | 88.2878 |  |  | -9.7705 | 3.0505 | 1.4461 | 4.078 | 20.8067
1637 | 105.9334 | 6 | 2050.8684 | 88.4042 |  |  | -12.6153 | 5.8953 | 1.5368 | 4.3338 | 22.3241
1638 | 105.9087 | 6 | 2050.3887 | 88.3178 |  |  | -11.6041 | 4.8842 | 1.6706 | 4.711 | 24.5295
1639 | 105.8883 | 6 | 2049.9942 | 88.2213 |  |  | -1.2166 | -5.5033 | 1.4461 | 4.078 | 20.8158
1640 | 105.4354 | 6 | 2041.2257 | 88.33 |  |  | 0 | -6.7199 | 1.1535 | 3.2528 | 15.8813
1641 | 104.8803 | 6 | 2030.4806 | 88.4591 |  |  | -9.2754 | 2.5555 | 1.2508 | 3.5272 | 17.5645
1642 | 104.4687 | 6 | 2022.511 | 88.6598 |  |  | -9.2754 | 2.5555 | 1.19 | 3.3557 | 16.5465
1643 | 103.852 | 6 | 2010.5717 | 88.8509 |  |  | -8.489 | 1.7691 | 1.1224 | 3.1652 | 15.4176
1644 | 103.4935 | 6 | 2003.6305 | 89.0703 |  |  | -9.7705 | 3.0505 | 1.4715 | 4.1496 | 21.3214
1645 | 103.6785 | 6 | 2007.2131 | 88.9798 |  |  | -3.7476 | -2.9723 | 1.8775 | 5.2945 | 27.9347
1646 | 104.3092 | 6 | 2019.4233 | 88.9777 |  |  | -1.9879 | -4.732 | 2.1837 | 6.158 | 32.7575
1647 | 105.1795 | 6 | 2036.2716 | 88.9951 |  |  | -10.99 | 4.2701 | 2.312 | 6.5197 | 34.7373
1648 | 106.0572 | 6 | 2053.2641 | 88.9659 |  |  | -10.99 | 4.2701 | 2.3467 | 6.6178 | 35.2678
1649 | 107.0173 | 6 | 2071.8521 | 88.9195 |  |  | -0.67343 | -6.0465 | 2.5346 | 7.1477 | 38.1337
1650 | 108.2078 | 6 | 2094.9002 | 88.9294 |  |  | -0.50424 | -6.2157 | 2.7524 | 7.7618 | 41.4069
1651 | 109.538 | 6 | 2120.652 | 88.7797 |  |  | -9.9155 | 3.1956 | 2.987 | 8.4235 | 44.8781
1652 | 111.0522 | 6 | 2149.9679 | 88.7671 |  |  | -9.9155 | 3.1956 | 3.1494 | 8.8812 | 47.2557
1653 | 112.5264 | 6 | 2178.5075 | 88.7545 |  |  | -9.9155 | 3.1956 | 3.1341 | 8.838 | 47.0505
1654 | 113.9347 | 6 | 2205.7724 | 88.7419 |  |  | -1.3617 | -5.3583 | 3.1987 | 9.0202 | 47.9992
1655 | 115.2514 | 6 | 2231.2635 | 88.7407 |  |  | -7.8131 | 1.0932 | 2.9311 | 8.2656 | 44.0612
1656 | 115.9942 | 6 | 2245.6448 | 88.6148 |  |  | -9.8715 | 3.1516 | 2.5001 | 7.0504 | 37.4869
1657 | 116.4808 | 6 | 2255.0658 | 88.4726 |  |  | -11.4326 | 4.7127 | 2.471 | 6.9683 | 37.0213
1658 | 117.0418 | 6 | 2265.9265 | 88.3335 |  |  | -0.67343 | -6.0465 | 2.6767 | 7.5482 | 40.1861
1659 | 117.859 | 6 | 2281.7469 | 88.0865 |  |  | 0 | -6.7199 | 2.9099 | 8.206 | 43.712
1660 | 118.7727 | 6 | 2299.4369 | 88.0004 |  |  | -6.8908 | 0.17084 | 2.9908 | 8.434 | 44.9105
1661 | 119.7085 | 6 | 2317.5544 | 88.093 |  |  | -6.8908 | 0.17084 | 3.0968 | 8.733 | 46.4768
1662 | 120.7103 | 6 | 2336.9482 | 88.1697 |  |  | -6.8908 | 0.17084 | 3.1668 | 8.9305 | 47.4995
1663 | 121.6403 | 6 | 2354.9534 | 88.2464 |  |  | -6.8908 | 0.17084 | 3.0916 | 8.7182 | 46.3622
1664 | 122.4135 | 6 | 2369.9226 | 88.2492 |  |  | -6.8908 | 0.17084 | 2.9594 | 8.3456 | 44.357
1665 | 123.0213 | 6 | 2381.6883 | 88.2352 |  |  | -7.5499 | 0.82998 | 2.8761 | 8.1105 | 43.0728
1666 | 123.5666 | 6 | 2392.2467 | 88.1914 |  |  | -7.5499 | 0.82998 | 2.8845 | 8.1344 | 43.1837
1667 | 124.1093 | 6 | 2402.7526 | 88.1476 |  |  | -6.8908 | 0.17084 | 2.9259 | 8.2511 | 43.7961
1668 | 124.6588 | 6 | 2413.3907 | 88.1899 |  |  | -6.8908 | 0.17084 | 2.9398 | 8.2904 | 43.989
1669 | 125.1615 | 6 | 2423.1234 | 88.1758 |  |  | -8.4519 | 1.732 | 2.9053 | 8.1929 | 43.444
1670 | 125.6009 | 6 | 2431.6303 | 88.2308 |  |  | -9.1572 | 2.4373 | 2.8793 | 8.1198 | 43.0302
1671 | 125.9729 | 6 | 2438.832 | 88.1998 |  |  | -9.8708 | 3.1508 | 2.783 | 7.8481 | 41.5334
1672 | 126.2023 | 6 | 2443.2725 | 88.1215 |  |  | -2.2808 | -4.4392 | 2.6865 | 7.576 | 40.0266
1673 | 126.395 | 6 | 2447.0031 | 88.049 |  |  | -2.2808 | -4.4392 | 2.6814 | 7.5615 | 39.9379
1674 | 126.5647 | 6 | 2450.2889 | 88.0382 |  |  | -10.8346 | 4.1147 | 2.6872 | 7.5779 | 40.0203
1675 | 126.72 | 6 | 2453.296 | 88.0407 |  |  | -10.8346 | 4.1147 | 2.6603 | 7.502 | 39.5933
1676 | 126.8166 | 6 | 2455.1662 | 88.0432 |  |  | -2.2808 | -4.4392 | 2.5951 | 7.3182 | 38.5679
1677 | 126.8766 | 6 | 2456.3275 | 88.1496 |  |  | -10.8346 | 4.1147 | 2.6013 | 7.3355 | 38.6616
1678 | 126.9304 | 6 | 2457.3692 | 88.2106 |  |  | -11.4788 | 4.7589 | 2.5723 | 7.2538 | 38.2038
1679 | 126.88 | 6 | 2456.3929 | 88.2151 |  |  | -3.1016 | -3.6183 | 2.3768 | 6.7026 | 35.1084
1680 | 126.6367 | 6 | 2451.6835 | 88.272 |  |  | -6.3038 | -0.41615 | 2.2699 | 6.4011 | 33.4076
1681 | 126.3935 | 6 | 2446.9751 | 88.3762 |  |  | -4.0221 | -2.6978 | 2.2793 | 6.4275 | 33.5717
1682 | 126.1518 | 6 | 2442.2965 | 88.4559 |  |  | -4.0221 | -2.6978 | 2.2732 | 6.4104 | 33.4871
1683 | 125.9383 | 6 | 2438.1615 | 88.5356 |  |  | -12.576 | 5.856 | 2.3104 | 6.5154 | 34.0969
1684 | 125.7628 | 6 | 2434.7644 | 88.5886 |  |  | -4.0435 | -2.6764 | 2.3262 | 6.5599 | 34.3587
1685 | 125.6471 | 6 | 2432.525 | 88.5986 |  |  | -2.925 | -3.795 | 2.4185 | 6.8201 | 35.8366
1686 | 125.655 | 6 | 2432.677 | 88.5941 |  |  | -11.4788 | 4.7589 | 2.5194 | 7.1046 | 37.4331
1687 | 125.7402 | 6 | 2434.3263 | 88.5989 |  |  | -10.8346 | 4.1147 | 2.6435 | 7.4546 | 39.3764
1688 | 126.0765 | 6 | 2440.8378 | 88.5168 |  |  | 0 | -6.7199 | 3.0349 | 8.5585 | 45.3812
1689 | 126.7473 | 6 | 2453.8249 | 88.4827 |  |  | 0 | -6.7199 | 3.1351 | 8.8409 | 46.8668
1690 | 127.2127 | 6 | 2462.8351 | 88.483 |  |  | -8.4981 | 1.7782 | 2.9229 | 8.2425 | 43.6303
1691 | 127.5169 | 6 | 2468.7244 | 88.4625 |  |  | -10.2568 | 3.5369 | 2.7756 | 7.8273 | 41.3497
1692 | 127.6785 | 6 | 2471.8523 | 88.365 |  |  | -9.8708 | 3.1508 | 2.789 | 7.865 | 41.5489
1693 | 127.9263 | 6 | 2476.6495 | 88.2675 |  |  | -10.2568 | 3.5369 | 2.7809 | 7.8423 | 41.4122
1694 | 127.9962 | 6 | 2478.0033 | 88.2833 |  |  | -2.2808 | -4.4392 | 2.5858 | 7.2921 | 38.3621
1695 | 127.9835 | 6 | 2477.7567 | 88.4034 |  |  | -2.2808 | -4.4392 | 2.5882 | 7.2987 | 38.3999
1696 | 128.0354 | 6 | 2478.7628 | 88.4811 |  |  | -10.8346 | 4.1147 | 2.725 | 7.6844 | 40.5378
1697 | 128.2286 | 6 | 2482.5031 | 88.4769 |  |  | -9.1572 | 2.4373 | 2.8503 | 8.038 | 42.4703
1698 | 128.4429 | 6 | 2486.6521 | 88.5199 |  |  | -2.2808 | -4.4392 | 2.7464 | 7.7448 | 40.8506
1699 | 128.5031 | 6 | 2487.8174 | 88.5156 |  |  | -10.8346 | 4.1147 | 2.6721 | 7.5352 | 39.6882
1700 | 128.5705 | 6 | 2489.1218 | 88.5259 |  |  | -10.8346 | 4.1147 | 2.7003 | 7.6147 | 40.1254
1701 | 128.6073 | 6 | 2489.8345 | 88.538 |  |  | -2.2808 | -4.4392 | 2.6122 | 7.3664 | 38.7442
1702 | 128.5506 | 6 | 2488.737 | 88.5843 |  |  | -2.925 | -3.795 | 2.5324 | 7.1412 | 37.4887
1703 | 128.4457 | 6 | 2486.7048 | 88.6835 |  |  | -11.4788 | 4.7589 | 2.509 | 7.0755 | 37.1255
1704 | 128.2854 | 6 | 2483.6023 | 88.7642 |  |  | -12.5974 | 5.8774 | 2.3926 | 6.7472 | 35.2825
1705 | 128.0312 | 6 | 2478.6816 | 88.9001 |  |  | -9.1489 | 2.429 | 2.407 | 6.7879 | 35.5272
1706 | 127.8848 | 6 | 2475.8456 | 89.0092 |  |  | -5.6032 | -1.1168 | 2.4162 | 6.8137 | 35.6813
1707 | 127.5869 | 6 | 2470.0793 | 88.9629 |  |  | 0 | -6.7199 | 2.1531 | 6.0716 | 31.4623
1708 | 127.1095 | 6 | 2460.8362 | 88.8911 |  |  | -3.177 | -3.5429 | 2.128 | 6.001 | 31.0833
1709 | 126.8498 | 6 | 2455.8079 | 88.8993 |  |  | -2.925 | -3.795 | 2.4888 | 7.0185 | 36.8909
1710 | 126.9277 | 6 | 2457.3175 | 88.9021 |  |  | -10.8346 | 4.1147 | 2.6031 | 7.3409 | 38.6887
1711 | 126.8687 | 6 | 2456.1744 | 88.879 |  |  | -18.6447 | 11.9247 | 2.4153 | 6.811 | 35.7219
1712 | 126.7058 | 6 | 2453.0206 | 88.8845 |  |  | -3.1016 | -3.6183 | 2.3689 | 6.6802 | 34.9908
1713 | 126.6325 | 6 | 2451.6022 | 88.8698 |  |  | 0 | -6.7199 | 2.5859 | 7.2923 | 38.4328
1714 | 126.8112 | 6 | 2455.0621 | 88.8592 |  |  | -1.3389 | -5.381 | 2.7045 | 7.6268 | 40.2787
1715 | 126.9517 | 6 | 2457.7823 | 88.7648 |  |  | -10.8346 | 4.1147 | 2.6939 | 7.5967 | 40.106
1716 | 127.1789 | 6 | 2462.1795 | 88.6531 |  |  | -9.1572 | 2.4373 | 2.8638 | 8.076 | 42.7263
1717 | 127.5712 | 6 | 2469.7744 | 88.6028 |  |  | 0 | -6.7199 | 3.0149 | 8.502 | 45.0188
1718 | 128.0515 | 6 | 2479.0732 | 88.5823 |  |  | -8.4519 | 1.732 | 3.0898 | 8.7132 | 46.1343
1719 | 128.5341 | 6 | 2488.4166 | 88.655 |  |  | -8.4519 | 1.732 | 3.1087 | 8.7664 | 46.3994
1720 | 129.009 | 6 | 2497.61 | 88.7278 |  |  | -8.1269 | 1.407 | 3.1215 | 8.8027 | 46.5735
1721 | 129.4657 | 6 | 2506.452 | 88.77 |  |  | -8.1269 | 1.407 | 3.1369 | 8.8462 | 46.7866
1722 | 129.9229 | 6 | 2515.3039 | 88.8123 |  |  | 0 | -6.7199 | 3.1598 | 8.9107 | 47.1115
1723 | 130.3901 | 6 | 2524.3481 | 88.7399 |  |  | -8.4519 | 1.732 | 3.2167 | 9.0711 | 47.9468
1724 | 130.8443 | 6 | 2533.1426 | 88.6015 |  |  | -8.4981 | 1.7782 | 3.16 | 8.9112 | 47.0714
1725 | 131.1167 | 6 | 2538.4155 | 88.3696 |  |  | -9.1572 | 2.4373 | 2.8893 | 8.1478 | 42.9246
1726 | 131.135 | 6 | 2538.7696 | 88.133 |  |  | -10.2568 | 3.5369 | 2.7751 | 7.8258 | 41.1534
1727 | 131.1076 | 6 | 2538.2391 | 87.8519 |  |  | -2.2808 | -4.4392 | 2.5985 | 7.3279 | 38.387
1728 | 130.635 | 6 | 2529.0893 | 87.7435 |  |  | -1.8234 | -4.8966 | 1.8871 | 5.3217 | 26.8914
1729 | 129.4816 | 6 | 2506.761 | 87.6746 |  |  | -4.972 | -1.7479 | 1.4758 | 4.1618 | 20.0363
1730 | 128.0844 | 6 | 2479.7105 | 87.8751 |  |  | -6.4218 | -0.2981 | 0.97583 | 2.7518 | 11.4354
1731 | 126.0299 | 6 | 2439.9348 | 87.9805 |  |  | -3.7176 | -3.0023 | 0.63972 | 1.804 | 5.5676
1732 | 124.107 | 6 | 2402.7085 | 88.0291 |  |  | -3.8644 | -2.8555 | 0.70435 | 1.9863 | 6.874
1733 | 122.075 | 6 | 2363.3689 | 88.0424 |  |  | -4.5216 | -2.1983 | 0.45332 | 1.2784 | 2.4552
1734 | 119.8282 | 6 | 2319.8702 | 88.1085 |  |  | -2.9448 | -3.7752 | 0.34542 | 0.9741 | 0.62707
1735 | 117.281 | 6 | 2270.5562 | 88.1292 |  |  | -37.5806 | 30.8606 | 0 | 0 | -5.4323
1736 | 114.328 | 6 | 2213.3876 | 87.9807 |  |  | -28.3427 | 21.6228 | 0 | 0 | -4.9961
1737 | 112.1178 | 6 | 2170.5978 | 88.058 |  |  | 0 | -6.7199 | 0.3932 | 1.1088 | 2.0174
1738 | 110.134 | 6 | 2132.1916 | 88.1571 |  |  | -1.6772 | -5.0427 | 0.38023 | 1.0723 | 1.9037
1739 | 107.9919 | 6 | 2090.7209 | 88.2107 |  |  | -18.3918 | 11.6718 | 0 | 0 | -4.8663
1740 | 105.1355 | 6 | 2035.4214 | 88.2313 |  |  | -21.6754 | 14.9555 | 0 | 0 | -4.6991
1741 | 102.9174 | 6 | 1992.4786 | 88.252 |  |  | -3.0137 | -3.7062 | 0.25682 | 0.72424 | 0.068677
1742 | 101.1092 | 6 | 1957.4708 | 88.3808 |  |  | -3.2396 | -3.4804 | 0.29103 | 0.8207 | 0.80262
1743 | 99.3253 | 6 | 1922.9357 | 88.426 |  |  | -1.2063 | -5.5136 | 0.2998 | 0.84543 | 1.0641
1744 | 97.7184 | 6 | 1891.8261 | 88.508 |  |  | -0.60046 | -6.1195 | 0.31541 | 0.88947 | 1.4384
1745 | 96.2326 | 6 | 1863.0605 | 88.5905 |  |  | -2.1033 | -4.6166 | 0.31648 | 0.89248 | 1.5383
1746 | 94.8225 | 6 | 1835.7611 | 88.673 |  |  | 0 | -6.7199 | 0.42655 | 1.2029 | 3.6073
1747 | 93.711 | 6 | 1814.2431 | 88.7878 |  |  | 0 | -6.7199 | 0.52812 | 1.4893 | 5.4829
1748 | 92.6395 | 6 | 1793.4991 | 88.9092 |  |  | 0 | -6.7199 | 0.51239 | 1.4449 | 5.2529
1749 | 91.6157 | 6 | 1773.6777 | 89.0305 |  |  | 0 | -6.7199 | 0.50775 | 1.4319 | 5.2179
1750 | 90.6536 | 6 | 1755.0506 | 89.1079 |  |  | 0 | -6.7199 | 0.62071 | 1.7504 | 7.2607
1751 | 90.0384 | 6 | 1743.1402 | 88.9953 |  |  | -9.2754 | 2.5555 | 0.83288 | 2.3487 | 10.977
1752 | 89.6368 | 6 | 1735.3654 | 89.0434 |  |  | -9.2754 | 2.5555 | 0.88299 | 2.49 | 11.8505
1753 | 89.2327 | 6 | 1727.5432 | 88.9558 |  |  | -9.2754 | 2.5555 | 0.81848 | 2.3081 | 10.7576
1754 | 88.7114 | 6 | 1717.45 | 89.019 |  |  | -9.2754 | 2.5555 | 0.74256 | 2.094 | 9.4657
1755 | 88.1563 | 6 | 1706.7043 | 89.0823 |  |  | -0.72156 | -5.9984 | 0.74941 | 2.1133 | 9.6047
1756 | 87.6839 | 6 | 1697.5577 | 89.038 |  |  | -9.2754 | 2.5555 | 0.78532 | 2.2146 | 10.2412
1757 | 87.2378 | 6 | 1688.9215 | 88.9937 |  |  | -9.2754 | 2.5555 | 0.8024 | 2.2628 | 10.55
1758 | 86.847 | 6 | 1681.356 | 89.0943 |  |  | -9.2754 | 2.5555 | 0.79957 | 2.2548 | 10.5146
1759 | 86.3895 | 6 | 1672.4988 | 89.0586 |  |  | -0.72156 | -5.9984 | 0.70824 | 1.9972 | 8.9566
1760 | 85.8059 | 6 | 1661.1998 | 89.0229 |  |  | -1.38 | -5.34 | 0.62559 | 1.7642 | 7.5423
1761 | 85.1671 | 6 | 1648.833 | 89.0974 |  |  | -8.489 | 1.7691 | 0.65155 | 1.8374 | 8.0182
1762 | 84.6489 | 6 | 1638.8001 | 89.0453 |  |  | -9.2754 | 2.5555 | 0.70726 | 1.9945 | 9.0012
1763 | 84.1261 | 6 | 1628.6791 | 89.0096 |  |  | -8.3026 | 1.5827 | 0.60998 | 1.7201 | 7.3341
1764 | 83.4333 | 6 | 1615.2662 | 89.0761 |  |  | -8.2209 | 1.501 | 0.567 | 1.5989 | 6.6106
1765 | 82.8338 | 6 | 1603.6598 | 89.0024 |  |  | -10.7202 | 4.0003 | 0.6276 | 1.7698 | 7.6877
1766 | 82.2476 | 6 | 1592.3106 | 89.0561 |  |  | 0 | -6.7199 | 0.54119 | 1.5261 | 6.2051
1767 | 81.4865 | 6 | 1577.5761 | 88.955 |  |  | 0 | -6.7199 | 0.43359 | 1.2227 | 4.3449
1768 | 80.6094 | 6 | 1560.5962 | 89.0142 |  |  | -5.8427 | -0.87723 | 0.37492 | 1.0573 | 3.343
1769 | 79.6027 | 6 | 1541.1069 | 89.0689 |  |  | -5.1069 | -1.613 | 0.25158 | 0.70947 | 1.1855
1770 | 78.3641 | 6 | 1517.1278 | 88.9657 |  |  | -5.8376 | -0.88237 | 0.18874 | 0.53225 | 0.11144
1771 | 76.6454 | 6 | 1483.8533 | 88.977 |  |  | -12.2859 | 5.566 | 0 | 0 | -3.1873
1772 | 73.3987 | 6 | 1420.9978 | 88.9697 |  |  | -16.1417 | 9.4217 | 0 | 0 | -3.0308
1773 | 69.7624 | 6 | 1350.5986 | 88.9935 |  |  | -22.3216 | 15.6016 | 0 | 0 | -2.8588
1774 | 66.7209 | 6 | 1291.715 | 89.0399 |  |  | -15.6777 | 8.9577 | 0 | 0 | -2.7176
1775 | 63.6032 | 6 | 1231.357 | 89.0478 |  |  | -14.9852 | 8.2652 | 0 | 0 | -2.5751
1776 | 60.4983 | 5 | 1394.8103 | 89.0486 |  |  | -22.2759 | 15.556 | 0 | 0 | -2.9664
1777 | 57.8743 | 5 | 1334.3145 | 89.046 |  |  | -34.7881 | 28.0681 | 0 | 0 | -2.8195
1778 | 55.4906 | 5 | 1279.3562 | 89.039 |  |  | -19.485 | 12.7651 | 0 | 0 | -2.6882
1779 | 53.1426 | 5 | 1225.2219 | 89.0297 |  |  | -5.4429 | -1.2771 | 0 | 0 | -2.5607
1780 | 50.4527 | 4 | 1433.7967 | 89.0637 |  |  | -6.9984 | 0.27845 | 0 | 0 | -3.0624
1781 | 46.7843 | 4 | 1329.5445 | 89.0168 |  |  | -8.4807 | 1.7608 | 0 | 0 | -2.8081
1782 | 43.8088 | 4 | 1244.9854 | 89.0702 |  |  | 0 | -6.7199 | 0 | 0 | -2.607
1783 | 40.9728 | 4 | 1164.3909 | 89.0609 |  |  | -6.1973 | -0.52265 | 0 | 0 | -2.4196
1784 | 38.0487 | 3 | 1467.0237 | 89.0493 |  |  | -8.1124 | 1.3924 | 0 | 0 | -3.1451
1785 | 34.1076 | 3 | 1315.0662 | 88.9336 |  |  | 0 | -6.7199 | 0 | 0 | -2.7733
1786 | 31.2701 | 3 | 1205.6624 | 88.9676 |  |  | -5.4638 | -1.2561 | 0 | 0 | -2.5151
1787 | 28.8776 | 3 | 1113.4186 | 89.0015 |  |  | -16.0953 | 9.3754 | 0 | 0 | -2.3029
1788 | 27.2784 | 2 | 1680.6697 | 89.0162 |  |  | -5.4715 | -1.2484 | 0 | 0 | -3.201
1789 | 25.341 | 2 | 1561.3037 | 89.0758 |  |  | -6.7646 | 0.044714 | 0 | 0 | -3.3841
1790 | 23.3596 | 2 | 1439.2264 | 88.9687 |  |  | -6.7646 | 0.044714 | 0 | 0 | -3.0759
1791 | 21.2282 | 2 | 1307.9063 | 88.9847 |  |  | -16.5628 | 9.8429 | 0 | 0 | -2.7562
1792 | 18.7779 | 2 | 1156.9416 | 89.0099 |  |  | -1.6513 | -5.0686 | 0 | 0 | -2.4024
1793 | 15.9521 | 2 | 982.8393 | 89.0245 |  |  | -1.093 | -5.627 | 0 | 0 | -2.0106
1794 | 13.2716 | 1 | 1580.6939 | 89.0249 |  |  | -1.0552 | -5.6647 | 0 | 0 | -3.3868
1795 | 10.2694 | 1 | 1223.1122 | 89.0794 |  |  | 0 | -6.7199 | 0 | 0 | -2.5558
1796 | 6.7401 | 1 | 802.7638 | 89.0989 |  |  | -2.0189 | -4.7011 | 0.08475 | 0.239 | -1.6208
1797 | 2.536 | 1 | 800 | 89.1159 |  |  | 0 | -6.7199 | 0.08475 | 0.239 | -0.89524
1798 | 0.14168 | 1 | 800 | 89.1374 |  |  | -2.0218 | -4.6982 | 0.08475 | 0.239 | 0.090738
1799 | 0.015294 | 1 | 800 | 89.1677 |  |  | -9.8989 | 3.179 | 0.08475 | 0.239 | 0.24942
1800 | 0 | 0 | 800 | 89.1993 |  |  | -2.7754 | -3.9445 | 0.08475 | 0.239 | 0.099876

## WLTP-L
Time [s] | Dyno Velocity [km/h] | Dyno Gear [-] | OBD Engine Speed [rpm] | OBD Engine Coolant Temperature [oC] | OBD Calculated Engine Load [%] | OBD Velocity [km/h] | Alternator Current [A] | Low-Voltage Battery Current [A] | Fuel Consumption [g/s] | Dyno CO2 [g/s] | Engine power [kW]
times | velocities | target gears | engine_speeds_out | engine_coolant_temperatures | co2_normalization_references | OBD_velocities | alternator_currents | battery_currents | target fuel_consumptions | target co2_emissions | target engine_powers_out
1 | 0 | 0 | 808.5322 | 23.6 |  |  | 0 | -6.7199 | 0.10955 | 0.30892 | 0.042335
2 | 0 | 0 | 808.4294 | 23.6082 |  |  | 0 | -6.7199 | 0.10954 | 0.30891 | 0.042329
3 | 0 | 0 | 808.3266 | 23.6163 |  |  | 0 | -6.7199 | 0.10954 | 0.3089 | 0.042324
4 | 0 | 0 | 808.2238 | 23.6245 |  |  | 0 | -6.7199 | 0.10954 | 0.30889 | 0.042319
5 | 0 | 0 | 808.121 | 23.6327 |  |  | 0 | -6.7199 | 0.10953 | 0.30888 | 0.042313
6 | 0 | 0 | 808.0182 | 23.6409 |  |  | 0 | -6.7199 | 0.10953 | 0.30887 | 0.042308
7 | 0 | 0 | 807.9154 | 23.649 |  |  | 0 | -6.7199 | 0.10952 | 0.30886 | 0.042302
8 | 0 | 0 | 807.8126 | 23.6572 |  |  | 0 | -6.7199 | 0.10952 | 0.30884 | 0.042297
9 | 0 | 0 | 807.7098 | 23.6654 |  |  | 0 | -6.7199 | 0.10952 | 0.30883 | 0.042292
10 | 0 | 1 | 806.9563 | 23.7253 |  |  | 0 | -6.7199 | 0.10949 | 0.30875 | 0.042252
11 | 0 | 1 | 806.5872 | 23.7546 |  |  | 0 | -6.7199 | 0.10947 | 0.30871 | 0.042233
12 | 0 | 1 | 806.3992 | 23.7695 |  |  | 0 | -6.7199 | 0.10947 | 0.30869 | 0.042223
13 | 1.3114 | 1 | 806.5686 | 23.7561 |  |  | 0 | -6.7199 | 0.10947 | 0.30871 | 0.49448
14 | 3.9387 | 1 | 806.6562 | 23.7491 |  |  | 0 | -6.7199 | 0.10947 | 0.30872 | 1.8983
15 | 7.5046 | 1 | 893.8193 | 23.7392 |  |  | 0 | -6.7199 | 0.41778 | 1.1782 | 4.6201
16 | 11.9828 | 1 | 1427.1881 | 23.7651 |  |  | 0 | -6.7199 | 0.69852 | 1.9698 | 8.2774
17 | 16 | 1 | 1905.6493 | 23.9001 |  |  | 0 | -6.7199 | 0.76955 | 2.1701 | 8.2422
18 | 18.978 | 2 | 1169.2715 | 24.0521 |  |  | 0 | -6.7199 | 0.81372 | 2.2947 | 10.5622
19 | 23.9719 | 2 | 1476.9517 | 24.1419 |  |  | 0 | -6.7199 | 1.1003 | 3.1027 | 14.8193
20 | 27 | 2 | 1663.5188 | 24.2721 |  |  | 0 | -6.7199 | 0.73982 | 2.0863 | 8.4407
21 | 28 | 2 | 1725.1307 | 24.4311 |  |  | 0 | -6.7199 | 0.50793 | 1.4324 | 4.2102
22 | 28 | 2 | 1725.1307 | 24.592 |  |  | 0 | -6.7199 | 0.41865 | 1.1806 | 2.622
23 | 28 | 2 | 1725.1307 | 24.7366 |  |  | 0 | -6.7199 | 0.50838 | 1.4336 | 4.2248
24 | 29 | 3 | 1118.1366 | 24.8975 |  |  | 0 | -6.7199 | 0.69276 | 1.9536 | 8.7075
25 | 30.9491 | 3 | 1193.288 | 25.0083 |  |  | 0 | -6.7199 | 0.52303 | 1.4749 | 5.8227
26 | 31.051 | 3 | 1197.2174 | 25.166 |  |  | 0 | -6.7199 | 0.465 | 1.3113 | 4.847
27 | 33 | 3 | 1272.3623 | 25.3348 |  |  | 0 | -6.7199 | 0.98471 | 2.7769 | 13.1922
28 | 36 | 3 | 1388.0316 | 25.54 |  |  | 0 | -6.7199 | 1.1768 | 3.3187 | 16.1406
29 | 38.9455 | 3 | 1501.5995 | 25.7908 |  |  | 0 | -6.7199 | 1.0771 | 3.0373 | 14.4436
30 | 41 | 3 | 1580.8138 | 25.9822 |  |  | 0 | -6.7199 | 1.0522 | 2.9671 | 13.9216
31 | 42.9356 | 3 | 1655.4447 | 26.2015 |  |  | 0 | -6.7199 | 0.80217 | 2.2621 | 9.5722
32 | 43 | 3 | 1657.9267 | 26.3869 |  |  | 0 | -6.7199 | 0.419 | 1.1816 | 2.8791
33 | 43 | 3 | 1657.9267 | 26.602 |  |  | 0 | -6.7199 | 0.64544 | 1.8202 | 6.8701
34 | 44 | 3 | 1696.4831 | 26.8126 |  |  | 0 | -6.7199 | 0.92139 | 2.5983 | 11.5186
35 | 45 | 4 | 1278.8375 | 26.9792 |  |  | 0 | -6.7199 | 0.4437 | 1.2512 | 4.3348
36 | 44 | 4 | 1250.4189 | 27.1733 |  |  | 0 | -6.7199 | 0 | 0 | -2.268
37 | 43 | 4 | 1222.0002 | 27.3787 |  |  | 0 | -6.7199 | 0.28098 | 0.79235 | 1.6818
38 | 42.2431 | 4 | 1200.4909 | 27.5622 |  |  | 0 | -6.7199 | 0 | 0 | -2.5031
39 | 39 | 3 | 1503.701 | 27.7342 |  |  | 0 | -6.7199 | 0 | 0 | -3.2373
40 | 36 | 3 | 1388.0316 | 27.926 |  |  | 0 | -6.7199 | 0 | 0 | -2.9499
41 | 33 | 3 | 1272.3623 | 28.1451 |  |  | 0 | -6.7199 | 0 | 0 | -2.6716
42 | 29.2931 | 3 | 1129.4389 | 28.3467 |  |  | 0 | -6.7199 | 0 | 0 | -2.3394
43 | 26 | 2 | 1601.907 | 28.4846 |  |  | 0 | -6.7199 | 0 | 0 | -3.4892
44 | 23 | 2 | 1417.0716 | 28.6861 |  |  | 0 | -6.7199 | 0 | 0 | -2.776
45 | 22 | 2 | 1355.4598 | 28.8197 |  |  | 0 | -6.7199 | 0.10984 | 0.30974 | -1.6901
46 | 20 | 2 | 1232.2362 | 29.0217 |  |  | 0 | -6.7199 | 0 | 0 | -2.2074
47 | 19 | 2 | 1170.6244 | 29.1627 |  |  | 0 | -6.7199 | 0.14239 | 0.40153 | -0.57287
48 | 18.1148 | 2 | 1116.0881 | 29.2929 |  |  | 0 | -6.7199 | 0.19172 | 0.54066 | 0.43456
49 | 18 | 2 | 1109.0126 | 29.4232 |  |  | 0 | -6.7199 | 0.16481 | 0.46475 | -0.011606
50 | 17 | 2 | 1047.4008 | 29.5535 |  |  | 0 | -6.7199 | 0.16163 | 0.4558 | 0.09514
51 | 17 | 2 | 1047.4008 | 29.645 |  |  | 0 | -6.7199 | 0.22296 | 0.62874 | 1.1489
52 | 16 | 2 | 985.7889 | 29.751 |  |  | 0 | -6.7199 | 0.06214 | 0.17524 | -1.462
53 | 14.1384 | 1 | 1683.9288 | 29.8055 |  |  | 0 | -6.7199 | 0 | 0 | -2.3695
54 | 12.1377 | 1 | 1445.6378 | 29.9837 |  |  | 0 | -6.7199 | 0.18309 | 0.51631 | -0.6167
55 | 12 | 1 | 1429.237 | 30.1443 |  |  | 0 | -6.7199 | 0.33027 | 0.93137 | 2.0551
56 | 12 | 1 | 1429.237 | 30.3097 |  |  | 0 | -6.7199 | 0.31691 | 0.8937 | 1.828
57 | 12 | 1 | 1429.237 | 30.4521 |  |  | 0 | -6.7199 | 0.3038 | 0.8567 | 1.6048
58 | 12 | 1 | 1429.237 | 30.5819 |  |  | 0 | -6.7199 | 0.36704 | 1.035 | 2.7271
59 | 13 | 1 | 1548.3401 | 30.7346 |  |  | 0 | -6.7199 | 0.38675 | 1.0906 | 2.763
60 | 13 | 1 | 1548.3401 | 30.8521 |  |  | 0 | -6.7199 | 0.37028 | 1.0442 | 2.4828
61 | 14 | 1 | 1667.4432 | 31.0142 |  |  | 0 | -6.7199 | 0.48447 | 1.3662 | 4.1868
62 | 15 | 1 | 1786.5462 | 31.1305 |  |  | 0 | -6.7199 | 0.4737 | 1.3358 | 3.6547
63 | 15.4899 | 1 | 1844.9001 | 31.2589 |  |  | 0 | -6.7199 | 0.45349 | 1.2788 | 3.1272
64 | 16 | 1 | 1905.6493 | 31.4279 |  |  | 0 | -6.7199 | 0.5285 | 1.4904 | 4.3082
65 | 17 | 1 | 2024.7524 | 31.5735 |  |  | 0 | -6.7199 | 0.52264 | 1.4738 | 3.8278
66 | 17 | 1 | 2024.7524 | 31.7818 |  |  | 0 | -6.7199 | 0.47385 | 1.3363 | 2.9972
67 | 17.5651 | 1 | 2092.0587 | 31.9897 |  |  | 0 | -6.7199 | 0.59515 | 1.6783 | 5.0059
68 | 19 | 2 | 1170.6244 | 32.118 |  |  | 0 | -6.7199 | 0.56245 | 1.5861 | 6.7822
69 | 22 | 2 | 1355.4598 | 32.1764 |  |  | 0 | -6.7199 | 0.80768 | 2.2777 | 10.5672
70 | 25.4231 | 2 | 1566.3639 | 32.3004 |  |  | 0 | -6.7199 | 0.96066 | 2.7091 | 12.8239
71 | 29 | 3 | 1118.1366 | 32.4488 |  |  | 0 | -6.7199 | 0.99185 | 2.797 | 13.6578
72 | 32 | 3 | 1233.8059 | 32.5311 |  |  | 0 | -6.7199 | 0.84459 | 2.3817 | 11.3451
73 | 34 | 3 | 1310.9188 | 32.6874 |  |  | 0 | -6.7199 | 0.81131 | 2.2879 | 10.7626
74 | 36 | 3 | 1388.0316 | 32.8632 |  |  | 0 | -6.7199 | 0.74261 | 2.0941 | 9.5618
75 | 37 | 3 | 1426.5881 | 33.0436 |  |  | 0 | -6.7199 | 0.58709 | 1.6556 | 6.9036
76 | 38 | 3 | 1465.1445 | 33.234 |  |  | 0 | -6.7199 | 0.69188 | 1.9511 | 8.6424
77 | 39 | 3 | 1503.701 | 33.3617 |  |  | 0 | -6.7199 | 0.53709 | 1.5146 | 5.9334
78 | 39 | 3 | 1503.701 | 33.5344 |  |  | 0 | -6.7199 | 0.38327 | 1.0808 | 3.2649
79 | 39 | 3 | 1503.701 | 33.6982 |  |  | 0 | -6.7199 | 0.41339 | 1.1658 | 3.8122
80 | 39 | 3 | 1503.701 | 33.823 |  |  | 0 | -6.7199 | 0.43981 | 1.2403 | 4.2872
81 | 39 | 3 | 1503.701 | 33.9708 |  |  | 0 | -6.7199 | 0.30041 | 0.84716 | 1.8364
82 | 38 | 3 | 1465.1445 | 34.1026 |  |  | 0 | -6.7199 | 0 | 0 | -2.0281
83 | 37 | 3 | 1426.5881 | 34.2265 |  |  | 0 | -6.7199 | 0.31493 | 0.8881 | 2.2948
84 | 37 | 3 | 1426.5881 | 34.3605 |  |  | 0 | -6.7199 | 0.24113 | 0.67998 | 0.99315
85 | 35.6926 | 3 | 1376.1783 | 34.4945 |  |  | 0 | -6.7199 | 0 | 0 | -2.7005
86 | 34.558 | 3 | 1332.4339 | 34.6384 |  |  | 0 | -6.7199 | 0.16473 | 0.46454 | -0.12683
87 | 34 | 3 | 1310.9188 | 34.7679 |  |  | 0 | -6.7199 | 0.25539 | 0.72019 | 1.5304
88 | 33.7531 | 3 | 1301.4003 | 34.8951 |  |  | 0 | -6.7199 | 0.33385 | 0.94146 | 2.9236
89 | 33 | 3 | 1272.3623 | 35.0171 |  |  | 0 | -6.7199 | 0 | 0 | -2.6716
90 | 29 | 3 | 1118.1366 | 35.151 |  |  | 0 | -6.7199 | 0 | 0 | -2.3137
91 | 24.7831 | 2 | 1526.9323 | 35.244 |  |  | 0 | -6.7199 | 0 | 0 | -3.2962
92 | 18.789 | 2 | 1157.6234 | 35.3426 |  |  | 0 | -6.7199 | 0 | 0 | -2.404
93 | 15 | 2 | 924.1771 | 35.4377 |  |  | 0 | -6.7199 | 0 | 0 | -1.882
94 | 12.8131 | 1 | 1526.0791 | 35.4859 |  |  | 0 | -6.7199 | 0 | 0 | -2.0793
95 | 10 | 1 | 1191.0308 | 35.5662 |  |  | 0 | -6.7199 | 0 | 0 | -2.4811
96 | 6 | 1 | 800 | 35.655 |  |  | 0 | -6.7199 | 0.091372 | 0.25767 | -1.5859
97 | 4 | 1 | 800 | 35.6875 |  |  | 0 | -6.7199 | 0.091365 | 0.25765 | -0.44066
98 | 2 | 1 | 800 | 35.7218 |  |  | 0 | -6.7199 | 0.091357 | 0.25763 | -0.35238
99 | 0 | 1 | 800 | 35.7655 |  |  | 0 | -6.7199 | 0.091348 | 0.2576 | 0.041888
100 | 0 | 1 | 800 | 35.8025 |  |  | 0 | -6.7199 | 0.09134 | 0.25758 | 0.041888
101 | 0 | 1 | 800 | 35.8509 |  |  | 0 | -6.7199 | 0.091331 | 0.25755 | 0.041888
102 | 0 | 1 | 800 | 35.8792 |  |  | 0 | -6.7199 | 0.091325 | 0.25754 | 0.041888
103 | 0 | 1 | 800 | 35.9046 |  |  | 0 | -6.7199 | 0.09132 | 0.25752 | 0.041888
104 | 0 | 1 | 800 | 35.9492 |  |  | 0 | -6.7199 | 0.091312 | 0.2575 | 0.041888
105 | 0 | 1 | 800 | 35.9747 |  |  | 0 | -6.7199 | 0.091308 | 0.25749 | 0.041888
106 | 0 | 1 | 800 | 36.0001 |  |  | 0 | -6.7199 | 0.091303 | 0.25747 | 0.041888
107 | 0 | 1 | 800 | 36.0255 |  |  | 0 | -6.7199 | 0.091299 | 0.25746 | 0.041888
108 | 0 | 1 | 800 | 36.051 |  |  | 0 | -6.7199 | 0.091294 | 0.25745 | 0.041888
109 | 0 | 1 | 800 | 36.0764 |  |  | 0 | -6.7199 | 0.09129 | 0.25744 | 0.041888
110 | 0 | 1 | 800 | 36.1019 |  |  | 0 | -6.7199 | 0.091285 | 0.25742 | 0.041888
111 | 0 | 1 | 800 | 36.1273 |  |  | 0 | -6.7199 | 0.091281 | 0.25741 | 0.041888
112 | 0 | 1 | 800 | 36.1528 |  |  | 0 | -6.7199 | 0.091277 | 0.2574 | 0.041888
113 | 0 | 1 | 800 | 36.1782 |  |  | 0 | -6.7199 | 0.091273 | 0.25739 | 0.041888
114 | 0 | 1 | 800 | 36.2037 |  |  | 0 | -6.7199 | 0.091269 | 0.25738 | 0.041888
115 | 0 | 1 | 800 | 36.2291 |  |  | 0 | -6.7199 | 0.091264 | 0.25737 | 0.041888
116 | 0 | 1 | 800 | 36.2545 |  |  | 0 | -6.7199 | 0.09126 | 0.25735 | 0.041888
117 | 0 | 1 | 800 | 36.28 |  |  | 0 | -6.7199 | 0.091256 | 0.25734 | 0.041888
118 | 0 | 1 | 800 | 36.3054 |  |  | 0 | -6.7199 | 0.091252 | 0.25733 | 0.041888
119 | 0 | 1 | 800 | 36.3309 |  |  | 0 | -6.7199 | 0.091248 | 0.25732 | 0.041888
120 | 0 | 1 | 800 | 36.3563 |  |  | 0 | -6.7199 | 0.091244 | 0.25731 | 0.041888
121 | 0 | 1 | 800 | 36.3818 |  |  | 0 | -6.7199 | 0.09124 | 0.2573 | 0.041888
122 | 0 | 1 | 800 | 36.4072 |  |  | 0 | -6.7199 | 0.091236 | 0.25729 | 0.041888
123 | 0 | 1 | 800 | 36.4327 |  |  | 0 | -6.7199 | 0.091233 | 0.25728 | 0.041888
124 | 0 | 1 | 800 | 36.4581 |  |  | 0 | -6.7199 | 0.091229 | 0.25727 | 0.041888
125 | 0 | 1 | 800 | 36.4836 |  |  | 0 | -6.7199 | 0.091225 | 0.25725 | 0.041888
126 | 0 | 1 | 800 | 36.509 |  |  | 0 | -6.7199 | 0.091221 | 0.25724 | 0.041888
127 | 0 | 1 | 800 | 36.5344 |  |  | 0 | -6.7199 | 0.091217 | 0.25723 | 0.041888
128 | 0 | 1 | 800 | 36.5599 |  |  | 0 | -6.7199 | 0.091213 | 0.25722 | 0.041888
129 | 0 | 1 | 800 | 36.5853 |  |  | 0 | -6.7199 | 0.09121 | 0.25721 | 0.041888
130 | 0 | 1 | 800 | 36.6108 |  |  | 0 | -6.7199 | 0.091206 | 0.2572 | 0.041888
131 | 0 | 1 | 800 | 36.6362 |  |  | 0 | -6.7199 | 0.091202 | 0.25719 | 0.041888
132 | 0 | 1 | 800 | 36.6617 |  |  | 0 | -6.7199 | 0.091198 | 0.25718 | 0.041888
133 | 0 | 1 | 800 | 36.6871 |  |  | 0 | -6.7199 | 0.091195 | 0.25717 | 0.041888
134 | 0 | 1 | 800 | 36.7126 |  |  | 0 | -6.7199 | 0.091191 | 0.25716 | 0.041888
135 | 0 | 1 | 800 | 36.738 |  |  | 0 | -6.7199 | 0.091187 | 0.25715 | 0.041888
136 | 0 | 1 | 800 | 36.6506 |  |  | 0 | -6.7199 | 0.0912 | 0.25718 | 0.041888
137 | 0 | 1 | 800 | 36.6761 |  |  | 0 | -6.7199 | 0.091196 | 0.25717 | 0.041888
138 | 0 | 1 | 800 | 36.7078 |  |  | 0 | -6.7199 | 0.091192 | 0.25716 | 0.041888
139 | 1 | 1 | 800 | 36.7562 |  |  | 0 | -6.7199 | 0.091185 | 0.25714 | 0.4289
140 | 4.9123 | 1 | 800 | 36.753 |  |  | 0 | -6.7199 | 0.091185 | 0.25714 | 3.2759
141 | 9.6349 | 1 | 1147.5448 | 36.7301 |  |  | 0 | -6.7199 | 0.5276 | 1.4878 | 6.4853
142 | 13.9026 | 1 | 1655.8387 | 36.7609 |  |  | 0 | -6.7199 | 0.71277 | 2.01 | 8.7838
143 | 17.706 | 1 | 2108.8421 | 36.8356 |  |  | 0 | -6.7199 | 0.83178 | 2.3456 | 9.7214
144 | 20 | 2 | 1232.2362 | 36.8878 |  |  | 0 | -6.7199 | 0.37836 | 1.067 | 3.8425
145 | 20 | 2 | 1232.2362 | 36.9991 |  |  | 0 | -6.7199 | 0.33257 | 0.93784 | 3.0574
146 | 21.6668 | 2 | 1334.9313 | 37.1353 |  |  | 0 | -6.7199 | 0.61273 | 1.7279 | 7.6423
147 | 23.8856 | 2 | 1471.6369 | 37.2321 |  |  | 0 | -6.7199 | 0.65994 | 1.861 | 8.2235
148 | 26 | 2 | 1601.907 | 37.3035 |  |  | 0 | -6.7199 | 0.72375 | 2.041 | 9.0818
149 | 28 | 2 | 1725.1307 | 37.3965 |  |  | 0 | -6.7199 | 0.6728 | 1.8973 | 7.9449
150 | 29 | 2 | 1786.7425 | 37.4415 |  |  | 0 | -6.7199 | 0.53133 | 1.4983 | 5.3009
151 | 29 | 2 | 1786.7425 | 37.5558 |  |  | 0 | -6.7199 | 0.17212 | 0.48538 | -1.1989
152 | 27.1277 | 2 | 1671.3864 | 37.7099 |  |  | 0 | -6.7199 | 0 | 0 | -3.3065
153 | 25 | 2 | 1540.2952 | 37.8227 |  |  | 0 | -6.7199 | 0 | 0 | -3.3303
154 | 20.137 | 2 | 1240.6772 | 37.9192 |  |  | 0 | -6.7199 | 0 | 0 | -2.5969
155 | 15.4209 | 2 | 950.1113 | 38.0552 |  |  | 0 | -6.7199 | 0 | 0 | -1.9387
156 | 12 | 1 | 1429.237 | 38.1077 |  |  | 0 | -6.7199 | 0.12876 | 0.36309 | -0.98734
157 | 12 | 1 | 1429.237 | 38.2431 |  |  | 0 | -6.7199 | 0.27257 | 0.76865 | 1.5864
158 | 12 | 1 | 1429.237 | 38.365 |  |  | 0 | -6.7199 | 0.44386 | 1.2517 | 4.5943
159 | 16.3646 | 1 | 1949.0724 | 38.4563 |  |  | 0 | -6.7199 | 0.94192 | 2.6562 | 12.1076
160 | 20.5269 | 2 | 1264.6986 | 38.4841 |  |  | 0 | -6.7199 | 0.68784 | 1.9397 | 8.9885
161 | 23 | 2 | 1417.0716 | 38.5791 |  |  | 0 | -6.7199 | 0.72705 | 2.0503 | 9.4479
162 | 26 | 2 | 1601.907 | 38.6449 |  |  | 0 | -6.7199 | 0.76558 | 2.1589 | 9.8054
163 | 27.7874 | 2 | 1712.0295 | 38.7423 |  |  | 0 | -6.7199 | 0.74285 | 2.0948 | 9.2001
164 | 29.8905 | 3 | 1152.4725 | 38.8282 |  |  | 0 | -6.7199 | 0.5748 | 1.6209 | 7.2635
165 | 30.6769 | 3 | 1182.7925 | 38.8774 |  |  | 0 | -6.7199 | 0.52348 | 1.4762 | 6.3779
166 | 32 | 3 | 1233.8059 | 38.9361 |  |  | 0 | -6.7199 | 0.42476 | 1.1978 | 4.6393
167 | 32 | 3 | 1233.8059 | 39.0667 |  |  | 0 | -6.7199 | 0.47753 | 1.3466 | 5.533
168 | 34 | 3 | 1310.9188 | 39.2158 |  |  | 0 | -6.7199 | 0.88289 | 2.4898 | 12.1235
169 | 36 | 3 | 1388.0316 | 39.3192 |  |  | 0 | -6.7199 | 0.76548 | 2.1587 | 10.1303
170 | 37.4231 | 3 | 1442.9023 | 39.4476 |  |  | 0 | -6.7199 | 0.65906 | 1.8586 | 8.2679
171 | 38 | 3 | 1465.1445 | 39.5485 |  |  | 0 | -6.7199 | 0.34031 | 0.95966 | 2.7082
172 | 36.5892 | 3 | 1410.7504 | 39.6535 |  |  | 0 | -6.7199 | 0 | 0 | -3.0056
173 | 32.6031 | 3 | 1257.06 | 39.7459 |  |  | 0 | -6.7199 | 0 | 0 | -2.6355
174 | 28 | 3 | 1079.5802 | 39.8969 |  |  | 0 | -6.7199 | 0 | 0 | -2.2263
175 | 26 | 2 | 1601.907 | 39.99 |  |  | 0 | -6.7199 | 0.25032 | 0.7059 | 0.76525
176 | 26 | 2 | 1601.907 | 40.1095 |  |  | 0 | -6.7199 | 0.20175 | 0.56893 | -0.11287
177 | 25 | 2 | 1540.2952 | 40.229 |  |  | 0 | -6.7199 | 0.38279 | 1.0795 | 3.2887
178 | 27 | 2 | 1663.5188 | 40.325 |  |  | 0 | -6.7199 | 0.85103 | 2.3999 | 11.1625
179 | 29 | 3 | 1118.1366 | 40.4194 |  |  | 0 | -6.7199 | 0.45453 | 1.2818 | 5.3312
180 | 29 | 3 | 1118.1366 | 40.5044 |  |  | 0 | -6.7199 | 0.23123 | 0.65206 | 1.5557
181 | 29 | 3 | 1118.1366 | 40.5964 |  |  | 0 | -6.7199 | 0.30275 | 0.85375 | 2.7801
182 | 29 | 3 | 1118.1366 | 40.6941 |  |  | 0 | -6.7199 | 0.23227 | 0.65499 | 1.5743
183 | 28.2294 | 3 | 1088.425 | 40.7861 |  |  | 0 | -6.7199 | 0 | 0 | -2.2093
184 | 26.2327 | 2 | 1616.2445 | 40.8782 |  |  | 0 | -6.7199 | 0 | 0 | -3.5266
185 | 23.8054 | 2 | 1466.6937 | 40.9963 |  |  | 0 | -6.7199 | 0 | 0 | -3.1443
186 | 21 | 2 | 1293.848 | 41.0988 |  |  | 0 | -6.7199 | 0 | 0 | -2.7226
187 | 19.5017 | 2 | 1201.5381 | 41.2285 |  |  | 0 | -6.7199 | 0.060945 | 0.17186 | -1.6143
188 | 18 | 2 | 1109.0126 | 41.3329 |  |  | 0 | -6.7199 | 0.072719 | 0.20507 | -1.1819
189 | 16.7531 | 2 | 1032.1858 | 41.4181 |  |  | 0 | -6.7199 | 0 | 0 | -2.12
190 | 14.2529 | 1 | 1697.5642 | 41.5069 |  |  | 0 | -6.7199 | 0 | 0 | -2.3424
191 | 13 | 1 | 1548.3401 | 41.6504 |  |  | 0 | -6.7199 | 0.20921 | 0.58998 | 0.17346
192 | 13 | 1 | 1548.3401 | 41.7742 |  |  | 0 | -6.7199 | 0.33152 | 0.93489 | 2.3676
193 | 13 | 1 | 1548.3401 | 41.9095 |  |  | 0 | -6.7199 | 0.19342 | 0.54543 | -0.11052
194 | 12 | 1 | 1429.237 | 42.0333 |  |  | 0 | -6.7199 | 0.17916 | 0.50524 | -0.060581
195 | 12 | 1 | 1429.237 | 42.1627 |  |  | 0 | -6.7199 | 0.29396 | 0.82896 | 1.9851
196 | 12 | 1 | 1429.237 | 42.3034 |  |  | 0 | -6.7199 | 0.28048 | 0.79094 | 1.7471
197 | 12 | 1 | 1429.237 | 42.4275 |  |  | 0 | -6.7199 | 0.27457 | 0.77427 | 1.6429
198 | 12 | 1 | 1429.237 | 42.5482 |  |  | 0 | -6.7199 | 0.31157 | 0.87863 | 2.2984
199 | 12.7156 | 1 | 1514.4692 | 42.7089 |  |  | 0 | -6.7199 | 0.35475 | 1.0004 | 2.8661
200 | 13 | 1 | 1548.3401 | 42.8041 |  |  | 0 | -6.7199 | 0.30139 | 0.84992 | 1.8356
201 | 13 | 1 | 1548.3401 | 42.9392 |  |  | 0 | -6.7199 | 0.35036 | 0.98802 | 2.7093
202 | 14 | 1 | 1667.4432 | 43.0835 |  |  | 0 | -6.7199 | 0.42689 | 1.2038 | 3.7812
203 | 15 | 1 | 1786.5462 | 43.1791 |  |  | 0 | -6.7199 | 0.49559 | 1.3976 | 4.7028
204 | 17.2646 | 1 | 2056.2656 | 43.2699 |  |  | 0 | -6.7199 | 0.79263 | 2.2352 | 9.2397
205 | 21 | 2 | 1293.848 | 43.324 |  |  | 0 | -6.7199 | 0.77671 | 2.1903 | 10.4349
206 | 24 | 2 | 1478.6834 | 43.4391 |  |  | 0 | -6.7199 | 0.76679 | 2.1623 | 10.0518
207 | 27 | 2 | 1663.5188 | 43.5274 |  |  | 0 | -6.7199 | 0.93499 | 2.6367 | 12.6057
208 | 30 | 3 | 1156.693 | 43.6731 |  |  | 0 | -6.7199 | 0.77294 | 2.1797 | 10.4753
209 | 31.7853 | 3 | 1225.5262 | 43.7671 |  |  | 0 | -6.7199 | 0.6735 | 1.8993 | 8.8183
210 | 34 | 3 | 1310.9188 | 43.9007 |  |  | 0 | -6.7199 | 0.97781 | 2.7574 | 13.6634
211 | 37 | 3 | 1426.5881 | 44.0483 |  |  | 0 | -6.7199 | 1.0582 | 2.984 | 14.8972
212 | 39 | 3 | 1503.701 | 44.1663 |  |  | 0 | -6.7199 | 0.69703 | 1.9656 | 8.8375
213 | 40 | 3 | 1542.2574 | 44.2772 |  |  | 0 | -6.7199 | 0.828 | 2.335 | 10.9929
214 | 41.7968 | 3 | 1611.5361 | 44.378 |  |  | 0 | -6.7199 | 0.68434 | 1.9298 | 8.4268
215 | 42.0147 | 3 | 1619.9374 | 44.5276 |  |  | 0 | -6.7199 | 0.67546 | 1.9048 | 8.258
216 | 44 | 3 | 1696.4831 | 44.6773 |  |  | 0 | -6.7199 | 1.1348 | 3.2 | 15.9075
217 | 46 | 4 | 1307.2561 | 44.8313 |  |  | 0 | -6.7199 | 1.0233 | 2.8858 | 14.3894
218 | 48 | 4 | 1364.0933 | 44.9899 |  |  | 0 | -6.7199 | 1.0787 | 3.0419 | 15.253
219 | 50 | 4 | 1420.9305 | 45.2045 |  |  | 0 | -6.7199 | 1.2277 | 3.4622 | 17.5964
220 | 52 | 4 | 1477.7677 | 45.3993 |  |  | 0 | -6.7199 | 0.88144 | 2.4856 | 11.9765
221 | 52.3697 | 4 | 1488.2744 | 45.485 |  |  | 0 | -6.7199 | 0.64469 | 1.818 | 7.9786
222 | 53 | 4 | 1506.1864 | 45.6185 |  |  | 0 | -6.7199 | 0.59021 | 1.6644 | 7.0124
223 | 53 | 4 | 1506.1864 | 45.7238 |  |  | 0 | -6.7199 | 0.71083 | 2.0045 | 9.076
224 | 54 | 4 | 1534.605 | 45.8385 |  |  | 0 | -6.7199 | 0.69684 | 1.9651 | 8.7908
225 | 54 | 4 | 1534.605 | 45.978 |  |  | 0 | -6.7199 | 0.70481 | 1.9876 | 8.9275
226 | 55 | 5 | 1268.0456 | 46.1174 |  |  | 0 | -6.7199 | 0.68226 | 1.924 | 8.9261
227 | 55 | 5 | 1268.0456 | 46.2927 |  |  | 0 | -6.7199 | 0.65341 | 1.8426 | 8.4513
228 | 56 | 5 | 1291.101 | 46.4789 |  |  | 0 | -6.7199 | 0.77815 | 2.1944 | 10.4746
229 | 56 | 5 | 1291.101 | 46.6524 |  |  | 0 | -6.7199 | 0.38399 | 1.0828 | 3.8706
230 | 56 | 5 | 1291.101 | 46.7427 |  |  | 0 | -6.7199 | 0.72961 | 2.0575 | 9.6822
231 | 57 | 5 | 1314.1563 | 46.8508 |  |  | 0 | -6.7199 | 0.88501 | 2.4957 | 12.1901
232 | 57 | 5 | 1314.1563 | 46.9398 |  |  | 0 | -6.7199 | 0.066117 | 0.18645 | -1.7788
233 | 55 | 5 | 1268.0456 | 47.0313 |  |  | 0 | -6.7199 | 0 | 0 | -2.2855
234 | 54 | 4 | 1534.605 | 47.1228 |  |  | 0 | -6.7199 | 0 | 0 | -3.3158
235 | 51 | 4 | 1449.3491 | 47.1327 |  |  | 0 | -6.7199 | 0 | 0 | -3.101
236 | 49 | 4 | 1392.5119 | 47.2161 |  |  | 0 | -6.7199 | 0.2565 | 0.72332 | 1.4315
237 | 49 | 4 | 1392.5119 | 47.3194 |  |  | 0 | -6.7199 | 0.34014 | 0.9592 | 2.9057
238 | 48 | 4 | 1364.0933 | 47.4226 |  |  | 0 | -6.7199 | 0.17033 | 0.48033 | -0.032259
239 | 47.2032 | 4 | 1341.449 | 47.5107 |  |  | 0 | -6.7199 | 0 | 0 | -1.8677
240 | 45 | 4 | 1278.8375 | 47.6291 |  |  | 0 | -6.7199 | 0 | 0 | -2.687
241 | 42 | 4 | 1193.5816 | 47.7364 |  |  | 0 | -6.7199 | 0 | 0 | -2.487
242 | 39.4954 | 3 | 1522.8034 | 47.8197 |  |  | 0 | -6.7199 | 0 | 0 | -3.2857
243 | 37 | 3 | 1426.5881 | 47.8775 |  |  | 0 | -6.7199 | 0 | 0 | -3.0446
244 | 35.0846 | 3 | 1352.7357 | 47.9528 |  |  | 0 | -6.7199 | 0 | 0 | -2.864
245 | 31.2731 | 3 | 1205.7781 | 48.0624 |  |  | 0 | -6.7199 | 0 | 0 | -2.5153
246 | 28.736 | 3 | 1107.9558 | 48.148 |  |  | 0 | -6.7199 | 0 | 0 | -2.2905
247 | 26 | 2 | 1601.907 | 48.2143 |  |  | 0 | -6.7199 | 0 | 0 | -3.4892
248 | 23 | 2 | 1417.0716 | 48.3192 |  |  | 0 | -6.7199 | 0 | 0 | -3.0211
249 | 21.5413 | 2 | 1327.1997 | 48.3841 |  |  | 0 | -6.7199 | 0.14049 | 0.39618 | -0.47131
250 | 21 | 2 | 1293.848 | 48.4944 |  |  | 0 | -6.7199 | 0.22922 | 0.6464 | 1.1793
251 | 20.3332 | 2 | 1252.7647 | 48.6048 |  |  | 0 | -6.7199 | 0.061616 | 0.17376 | -1.6984
252 | 18.3417 | 2 | 1130.0675 | 48.7209 |  |  | 0 | -6.7199 | 0 | 0 | -2.3409
253 | 17 | 2 | 1047.4008 | 48.7928 |  |  | 0 | -6.7199 | 0.13057 | 0.36819 | -0.0044813
254 | 17 | 2 | 1047.4008 | 48.8622 |  |  | 0 | -6.7199 | 0.25113 | 0.70819 | 2.0645
255 | 17 | 2 | 1047.4008 | 48.9431 |  |  | 0 | -6.7199 | 0.13135 | 0.37041 | 0.0096724
256 | 16 | 2 | 985.7889 | 49.0126 |  |  | 0 | -6.7199 | 0.088531 | 0.24966 | -0.59776
257 | 15 | 1 | 1786.5462 | 49.0707 |  |  | 0 | -6.7199 | 0.17268 | 0.48695 | -1.1121
258 | 14 | 1 | 1667.4432 | 49.208 |  |  | 0 | -6.7199 | 0.37696 | 1.063 | 2.9262
259 | 16 | 1 | 1905.6493 | 49.3156 |  |  | 0 | -6.7199 | 0.61946 | 1.7469 | 6.6353
260 | 18 | 1 | 2143.8555 | 49.3707 |  |  | 0 | -6.7199 | 0.72566 | 2.0463 | 7.8304
261 | 21 | 1 | 2501.1647 | 49.4094 |  |  | 0 | -6.7199 | 0.99079 | 2.794 | 11.2566
262 | 24 | 2 | 1478.6834 | 49.5943 |  |  | 0 | -6.7199 | 0.77528 | 2.1863 | 10.2261
263 | 27 | 2 | 1663.5188 | 49.6418 |  |  | 0 | -6.7199 | 0.9716 | 2.7399 | 13.2586
264 | 31 | 3 | 1195.2495 | 49.7242 |  |  | 0 | -6.7199 | 1.2521 | 3.531 | 17.8567
265 | 35 | 3 | 1349.4752 | 49.8331 |  |  | 0 | -6.7199 | 1.0541 | 2.9726 | 14.8896
266 | 37.3446 | 3 | 1439.8764 | 49.9145 |  |  | 0 | -6.7199 | 1.0341 | 2.9162 | 14.5314
267 | 40.3379 | 3 | 1555.2868 | 50.0134 |  |  | 0 | -6.7199 | 1.0624 | 2.9961 | 14.9028
268 | 42 | 3 | 1619.3703 | 50.0983 |  |  | 0 | -6.7199 | 0.87625 | 2.471 | 11.7218
269 | 44 | 3 | 1696.4831 | 50.1713 |  |  | 0 | -6.7199 | 1.0887 | 3.0702 | 15.1753
270 | 46 | 4 | 1307.2561 | 50.2373 |  |  | 0 | -6.7199 | 0.96986 | 2.735 | 13.5664
271 | 47 | 4 | 1335.6747 | 50.3612 |  |  | 0 | -6.7199 | 0.33518 | 0.94522 | 2.9529
272 | 46 | 4 | 1307.2561 | 50.4738 |  |  | 0 | -6.7199 | 0.23943 | 0.67518 | 1.3376
273 | 46 | 4 | 1307.2561 | 50.5842 |  |  | 0 | -6.7199 | 0.33468 | 0.94381 | 3.0033
274 | 44.7087 | 4 | 1270.558 | 50.7144 |  |  | 0 | -6.7199 | 0 | 0 | -2.6674
275 | 42 | 4 | 1193.5816 | 50.8359 |  |  | 0 | -6.7199 | 0 | 0 | -2.487
276 | 39 | 3 | 1503.701 | 50.9334 |  |  | 0 | -6.7199 | 0 | 0 | -3.2373
277 | 35 | 3 | 1349.4752 | 51.037 |  |  | 0 | -6.7199 | 0 | 0 | -2.8561
278 | 32 | 3 | 1233.8059 | 51.1608 |  |  | 0 | -6.7199 | 0 | 0 | -2.5808
279 | 27.471 | 2 | 1692.5398 | 51.2823 |  |  | 0 | -6.7199 | 0 | 0 | -3.7284
280 | 23 | 2 | 1417.0716 | 51.4221 |  |  | 0 | -6.7199 | 0 | 0 | -3.0211
281 | 20 | 2 | 1232.2362 | 51.51 |  |  | 0 | -6.7199 | 0.17359 | 0.48951 | 0.35066
282 | 22 | 2 | 1355.4598 | 51.6164 |  |  | 0 | -6.7199 | 0.72514 | 2.0449 | 9.5584
283 | 25 | 2 | 1540.2952 | 51.7142 |  |  | 0 | -6.7199 | 0.8857 | 2.4977 | 12.0031
284 | 29 | 3 | 1118.1366 | 51.7384 |  |  | 0 | -6.7199 | 1.1889 | 3.3528 | 16.8371
285 | 33.2179 | 3 | 1280.7636 | 51.8266 |  |  | 0 | -6.7199 | 1.1018 | 3.107 | 15.6458
286 | 36 | 3 | 1388.0316 | 51.94 |  |  | 0 | -6.7199 | 1.0357 | 2.9208 | 14.594
287 | 39 | 3 | 1503.701 | 52.051 |  |  | 0 | -6.7199 | 1.0858 | 3.0618 | 15.3362
288 | 42 | 3 | 1619.3703 | 52.1824 |  |  | 0 | -6.7199 | 1.7322 | 4.8848 | 25.512
289 | 46.8122 | 4 | 1330.3381 | 52.2833 |  |  | 0 | -6.7199 | 1.2751 | 3.5957 | 18.3342
290 | 47.1912 | 4 | 1341.1096 | 52.4258 |  |  | 0 | -6.7199 | 0.57291 | 1.6156 | 7.0323
291 | 49 | 4 | 1392.5119 | 52.5499 |  |  | 0 | -6.7199 | 1.1201 | 3.1587 | 15.9383
292 | 50 | 4 | 1420.9305 | 52.7095 |  |  | 0 | -6.7199 | 0.42158 | 1.1888 | 4.2944
293 | 48.8385 | 4 | 1387.9212 | 52.8532 |  |  | 0 | -6.7199 | 0 | 0 | -2.9496
294 | 47 | 4 | 1335.6747 | 52.9293 |  |  | 0 | -6.7199 | 0.15891 | 0.44812 | -0.1429
295 | 47 | 4 | 1335.6747 | 52.9991 |  |  | 0 | -6.7199 | 0.48268 | 1.3612 | 5.5104
296 | 47 | 4 | 1335.6747 | 53.085 |  |  | 0 | -6.7199 | 0.46798 | 1.3197 | 5.2592
297 | 47 | 4 | 1335.6747 | 53.1708 |  |  | 0 | -6.7199 | 0.19804 | 0.55848 | 0.55408
298 | 46 | 4 | 1307.2561 | 53.2406 |  |  | 0 | -6.7199 | 0.41172 | 1.161 | 4.3459
299 | 47 | 4 | 1335.6747 | 53.3012 |  |  | 0 | -6.7199 | 0.65783 | 1.8551 | 8.4704
300 | 47 | 4 | 1335.6747 | 53.3933 |  |  | 0 | -6.7199 | 0.41025 | 1.1569 | 4.2681
301 | 47 | 4 | 1335.6747 | 53.4625 |  |  | 0 | -6.7199 | 0.2409 | 0.67933 | 1.3135
302 | 46 | 4 | 1307.2561 | 53.5323 |  |  | 0 | -6.7199 | 0.24314 | 0.68564 | 1.4161
303 | 46 | 4 | 1307.2561 | 53.5997 |  |  | 0 | -6.7199 | 0.36143 | 1.0192 | 3.48
304 | 45 | 4 | 1278.8375 | 53.6638 |  |  | 0 | -6.7199 | 0 | 0 | -2.687
305 | 43 | 4 | 1222.0002 | 53.6894 |  |  | 0 | -6.7199 | 0 | 0 | -2.5532
306 | 42 | 4 | 1193.5816 | 53.7354 |  |  | 0 | -6.7199 | 0.19205 | 0.54158 | 0.7685
307 | 41 | 4 | 1165.163 | 53.8006 |  |  | 0 | -6.7199 | 0 | 0 | -2.4213
308 | 39 | 3 | 1503.701 | 53.7947 |  |  | 0 | -6.7199 | 0 | 0 | -2.1576
309 | 39 | 3 | 1503.701 | 53.8448 |  |  | 0 | -6.7199 | 0.6644 | 1.8736 | 8.3316
310 | 40 | 3 | 1542.2574 | 53.8727 |  |  | 0 | -6.7199 | 0.42236 | 1.1911 | 4.0565
311 | 39 | 3 | 1503.701 | 53.9135 |  |  | 0 | -6.7199 | 0 | 0 | -2.0088
312 | 38 | 3 | 1465.1445 | 53.9636 |  |  | 0 | -6.7199 | 0.15329 | 0.43228 | -0.55736
313 | 37 | 3 | 1426.5881 | 53.9943 |  |  | 0 | -6.7199 | 0.11857 | 0.33438 | -1.086
314 | 36 | 3 | 1388.0316 | 54.0599 |  |  | 0 | -6.7199 | 0.14207 | 0.40064 | -0.56592
315 | 35 | 3 | 1349.4752 | 54.1391 |  |  | 0 | -6.7199 | 0 | 0 | -2.227
316 | 33.3317 | 3 | 1285.1509 | 54.2147 |  |  | 0 | -6.7199 | 0 | 0 | -2.702
317 | 32 | 3 | 1233.8059 | 54.2714 |  |  | 0 | -6.7199 | 0.13283 | 0.37458 | -0.36138
318 | 31 | 3 | 1195.2495 | 54.3389 |  |  | 0 | -6.7199 | 0 | 0 | -2.4909
319 | 28.0332 | 3 | 1080.8604 | 54.3945 |  |  | 0 | -6.7199 | 0 | 0 | -2.2292
320 | 26 | 2 | 1601.907 | 54.4395 |  |  | 0 | -6.7199 | 0.11019 | 0.31073 | -1.7009
321 | 25 | 2 | 1540.2952 | 54.5051 |  |  | 0 | -6.7199 | 0.14174 | 0.39971 | -0.95848
322 | 24.053 | 2 | 1481.9513 | 54.5298 |  |  | 0 | -6.7199 | 0.20062 | 0.56575 | 0.25559
323 | 24 | 2 | 1478.6834 | 54.5606 |  |  | 0 | -6.7199 | 0.33325 | 0.93976 | 2.629
324 | 24 | 2 | 1478.6834 | 54.6028 |  |  | 0 | -6.7199 | 0.3074 | 0.86688 | 2.1711
325 | 24 | 2 | 1478.6834 | 54.625 |  |  | 0 | -6.7199 | 0.33871 | 0.95515 | 2.7258
326 | 24 | 2 | 1478.6834 | 54.6672 |  |  | 0 | -6.7199 | 0.20193 | 0.56945 | 0.28799
327 | 23 | 2 | 1417.0716 | 54.698 |  |  | 0 | -6.7199 | 0.11349 | 0.32003 | -1.1503
328 | 22.1223 | 2 | 1362.9958 | 54.7307 |  |  | 0 | -6.7199 | 0.15418 | 0.43478 | -0.28486
329 | 21.1318 | 2 | 1301.9669 | 54.8005 |  |  | 0 | -6.7199 | 0 | 0 | -2.144
330 | 19 | 2 | 1170.6244 | 54.8609 |  |  | 0 | -6.7199 | 0 | 0 | -2.4339
331 | 17 | 2 | 1047.4008 | 54.9092 |  |  | 0 | -6.7199 | 0.035894 | 0.10122 | -1.6378
332 | 16.1632 | 2 | 995.8445 | 54.9562 |  |  | 0 | -6.7199 | 0.18174 | 0.51251 | 1.0023
333 | 16 | 2 | 985.7889 | 55.0076 |  |  | 0 | -6.7199 | 0.1129 | 0.31837 | -0.15774
334 | 15 | 2 | 924.1771 | 55.0445 |  |  | 0 | -6.7199 | 0.10313 | 0.29083 | -0.19554
335 | 15 | 2 | 924.1771 | 55.0767 |  |  | 0 | -6.7199 | 0.23578 | 0.66489 | 2.0482
336 | 15 | 1 | 1786.5462 | 55.1204 |  |  | 0 | -6.7199 | 0.22925 | 0.64647 | -0.035607
337 | 14 | 1 | 1667.4432 | 55.2159 |  |  | 0 | -6.7199 | 0.21415 | 0.60391 | 0.022094
338 | 14 | 1 | 1667.4432 | 55.2965 |  |  | 0 | -6.7199 | 0.31822 | 0.89738 | 1.9066
339 | 14 | 1 | 1667.4432 | 55.3557 |  |  | 0 | -6.7199 | 0.40215 | 1.1341 | 3.4122
340 | 16 | 1 | 1905.6493 | 55.4158 |  |  | 0 | -6.7199 | 0.6456 | 1.8206 | 7.1418
341 | 19 | 2 | 1170.6244 | 55.4122 |  |  | 0 | -6.7199 | 0.72571 | 2.0465 | 9.7578
342 | 22.737 | 2 | 1400.8677 | 55.4244 |  |  | 0 | -6.7199 | 0.68764 | 1.9391 | 8.8911
343 | 24 | 2 | 1478.6834 | 55.4666 |  |  | 0 | -6.7199 | 0.42976 | 1.2119 | 4.3318
344 | 25 | 2 | 1540.2952 | 55.5007 |  |  | 0 | -6.7199 | 0.52255 | 1.4736 | 5.8249
345 | 26 | 2 | 1601.907 | 55.4934 |  |  | 0 | -6.7199 | 0.4257 | 1.2005 | 3.9887
346 | 26 | 2 | 1601.907 | 55.5638 |  |  | 0 | -6.7199 | 0.33318 | 0.93958 | 2.342
347 | 26 | 2 | 1601.907 | 55.6115 |  |  | 0 | -6.7199 | 0.32989 | 0.93029 | 2.2833
348 | 26 | 2 | 1601.907 | 55.6502 |  |  | 0 | -6.7199 | 0.43543 | 1.2279 | 4.1618
349 | 27 | 2 | 1663.5188 | 55.7079 |  |  | 0 | -6.7199 | 0.53091 | 1.4972 | 5.7073
350 | 27.6384 | 2 | 1702.8535 | 55.7902 |  |  | 0 | -6.7199 | 0.45765 | 1.2906 | 4.3172
351 | 28 | 2 | 1725.1307 | 55.8636 |  |  | 0 | -6.7199 | 0.40227 | 1.1344 | 3.272
352 | 28 | 2 | 1725.1307 | 55.9035 |  |  | 0 | -6.7199 | 0.40367 | 1.1383 | 3.2972
353 | 28 | 2 | 1725.1307 | 55.9435 |  |  | 0 | -6.7199 | 0.22643 | 0.63854 | 0.091638
354 | 27 | 2 | 1663.5188 | 55.9867 |  |  | 0 | -6.7199 | 0.2216 | 0.62491 | 0.17258
355 | 27 | 2 | 1663.5188 | 56.0673 |  |  | 0 | -6.7199 | 0.3653 | 1.0301 | 2.7667
356 | 27 | 2 | 1663.5188 | 56.1217 |  |  | 0 | -6.7199 | 0.4601 | 1.2975 | 4.4576
357 | 28 | 2 | 1725.1307 | 56.191 |  |  | 0 | -6.7199 | 0.50961 | 1.4371 | 5.1888
358 | 28 | 2 | 1725.1307 | 56.2229 |  |  | 0 | -6.7199 | 0.2492 | 0.70275 | 0.50824
359 | 27 | 2 | 1663.5188 | 56.266 |  |  | 0 | -6.7199 | 0 | 0 | -3.1308
360 | 25 | 2 | 1540.2952 | 56.307 |  |  | 0 | -6.7199 | 0 | 0 | -2.0905
361 | 24 | 2 | 1478.6834 | 56.3375 |  |  | 0 | -6.7199 | 0 | 0 | -2.1399
362 | 22 | 2 | 1355.4598 | 56.374 |  |  | 0 | -6.7199 | 0 | 0 | -2.3656
363 | 21 | 2 | 1293.848 | 56.4367 |  |  | 0 | -6.7199 | 0.11504 | 0.32441 | -0.81043
364 | 20 | 2 | 1232.2362 | 56.5042 |  |  | 0 | -6.7199 | 0.16321 | 0.46026 | 0.1879
365 | 20 | 2 | 1232.2362 | 56.5717 |  |  | 0 | -6.7199 | 0.24987 | 0.70463 | 1.7066
366 | 20 | 2 | 1232.2362 | 56.6305 |  |  | 0 | -6.7199 | 0.34556 | 0.97448 | 3.362
367 | 21 | 2 | 1293.848 | 56.6968 |  |  | 0 | -6.7199 | 0.30951 | 0.87282 | 2.6189
368 | 21 | 2 | 1293.848 | 56.7757 |  |  | 0 | -6.7199 | 0.42713 | 1.2045 | 4.6496
369 | 23 | 2 | 1417.0716 | 56.8111 |  |  | 0 | -6.7199 | 0.46312 | 1.306 | 5.0424
370 | 23 | 2 | 1417.0716 | 56.8043 |  |  | 0 | -6.7199 | 0.36243 | 1.0221 | 3.2886
371 | 24 | 2 | 1478.6834 | 56.8496 |  |  | 0 | -6.7199 | 0.34354 | 0.96878 | 2.8222
372 | 23 | 2 | 1417.0716 | 56.8919 |  |  | 0 | -6.7199 | 0.10198 | 0.28759 | -1.3479
373 | 22 | 2 | 1355.4598 | 56.9246 |  |  | 0 | -6.7199 | 0 | 0 | -2.0113
374 | 19.6112 | 2 | 1208.2819 | 57.0001 |  |  | 0 | -6.7199 | 0 | 0 | -2.5212
375 | 16 | 2 | 985.7889 | 57.0645 |  |  | 0 | -6.7199 | 0 | 0 | -2.0171
376 | 12 | 1 | 1429.237 | 57.0982 |  |  | 0 | -6.7199 | 0 | 0 | -2.514
377 | 11 | 1 | 1310.1339 | 57.1663 |  |  | 0 | -6.7199 | 0.17426 | 0.49143 | 0.20856
378 | 10 | 1 | 1191.0308 | 57.2338 |  |  | 0 | -6.7199 | 0.067926 | 0.19155 | -1.4012
379 | 8 | 1 | 952.8247 | 57.2475 |  |  | 0 | -6.7199 | 0.097029 | 0.27362 | -0.35439
380 | 8 | 1 | 952.8247 | 57.2797 |  |  | 0 | -6.7199 | 0.1656 | 0.46699 | 0.81899
381 | 7 | 1 | 833.7216 | 57.3265 |  |  | 0 | -6.7199 | 0.07509 | 0.21175 | -0.47858
382 | 6 | 1 | 800 | 57.36 |  |  | 0 | -6.7199 | 0.088413 | 0.24933 | -0.33381
383 | 4.7031 | 1 | 800 | 57.3935 |  |  | 0 | -6.7199 | 0.088409 | 0.24931 | -0.4695
384 | 3 | 1 | 800 | 57.4269 |  |  | 0 | -6.7199 | 0.088405 | 0.2493 | -0.4436
385 | 1 | 1 | 800 | 57.4572 |  |  | 0 | -6.7199 | 0.088401 | 0.24929 | -0.086829
386 | 0 | 1 | 800 | 57.4778 |  |  | 0 | -6.7199 | 0.088398 | 0.24928 | 0.041888
387 | 0 | 1 | 800 | 57.5012 |  |  | 0 | -6.7199 | 0.088395 | 0.24927 | 0.041888
388 | 0 | 1 | 800 | 57.536 |  |  | 0 | -6.7199 | 0.088391 | 0.24926 | 0.041888
389 | 0 | 1 | 800 | 57.5541 |  |  | 0 | -6.7199 | 0.088388 | 0.24926 | 0.041888
390 | 0 | 1 | 800 | 57.566 |  |  | 0 | -6.7199 | 0.088387 | 0.24925 | 0.041888
391 | 0 | 1 | 800 | 57.5779 |  |  | 0 | -6.7199 | 0.088385 | 0.24925 | 0.041888
392 | 0 | 1 | 800 | 57.5926 |  |  | 0 | -6.7199 | 0.088384 | 0.24924 | 0.041888
393 | 1 | 1 | 800 | 57.6274 |  |  | 0 | -6.7199 | 0.088379 | 0.24923 | 0.39319
394 | 4 | 1 | 800 | 57.6163 |  |  | 0 | -6.7199 | 0.088381 | 0.24923 | 1.7433
395 | 6.173 | 1 | 800 | 57.588 |  |  | 0 | -6.7199 | 0.088384 | 0.24924 | 2.1225
396 | 9 | 1 | 1071.9277 | 57.5769 |  |  | 0 | -6.7199 | 0.47175 | 1.3303 | 5.7398
397 | 14 | 1 | 1667.4432 | 57.5695 |  |  | 0 | -6.7199 | 0.69405 | 1.9572 | 8.5597
398 | 17.2869 | 2 | 1065.075 | 57.5845 |  |  | 0 | -6.7199 | 0.66882 | 1.8861 | 8.9251
399 | 22 | 2 | 1355.4598 | 57.5921 |  |  | 0 | -6.7199 | 0.95452 | 2.6918 | 13.3323
400 | 25 | 2 | 1540.2952 | 57.6501 |  |  | 0 | -6.7199 | 0.5101 | 1.4385 | 5.619
401 | 25 | 2 | 1540.2952 | 57.6342 |  |  | 0 | -6.7199 | 0.32033 | 0.90334 | 2.2721
402 | 25 | 2 | 1540.2952 | 57.6503 |  |  | 0 | -6.7199 | 0.15797 | 0.44547 | -0.64754
403 | 23 | 2 | 1417.0716 | 57.6751 |  |  | 0 | -6.7199 | 0 | 0 | -3.0211
404 | 21 | 2 | 1293.848 | 57.697 |  |  | 0 | -6.7199 | 0 | 0 | -1.8821
405 | 20 | 2 | 1232.2362 | 57.7703 |  |  | 0 | -6.7199 | 0.13138 | 0.3705 | -0.36946
406 | 18.9331 | 2 | 1166.5029 | 57.8377 |  |  | 0 | -6.7199 | 0 | 0 | -2.2053
407 | 17 | 2 | 1047.4008 | 57.8775 |  |  | 0 | -6.7199 | 0.03815 | 0.10758 | -1.5883
408 | 15.9432 | 2 | 982.2917 | 57.9245 |  |  | 0 | -6.7199 | 0.041635 | 0.11741 | -1.3777
409 | 14 | 1 | 1667.4432 | 57.9556 |  |  | 0 | -6.7199 | 0.12002 | 0.33846 | -1.6835
410 | 13 | 1 | 1548.3401 | 57.9966 |  |  | 0 | -6.7199 | 0.27289 | 0.76955 | 1.4065
411 | 13 | 1 | 1548.3401 | 58.0567 |  |  | 0 | -6.7199 | 0.28835 | 0.81315 | 1.6837
412 | 13 | 1 | 1548.3401 | 58.1081 |  |  | 0 | -6.7199 | 0.34862 | 0.9831 | 2.7591
413 | 14 | 1 | 1667.4432 | 58.1669 |  |  | 0 | -6.7199 | 0.36715 | 1.0354 | 2.802
414 | 14 | 1 | 1667.4432 | 58.1998 |  |  | 0 | -6.7199 | 0.35801 | 1.0096 | 2.6383
415 | 15 | 2 | 924.1771 | 58.2772 |  |  | 0 | -6.7199 | 0.32081 | 0.90469 | 3.4653
416 | 16 | 2 | 985.7889 | 58.2769 |  |  | 0 | -6.7199 | 0.27771 | 0.78315 | 2.653
417 | 17 | 2 | 1047.4008 | 58.3125 |  |  | 0 | -6.7199 | 0.42662 | 1.2031 | 5.0319
418 | 18.9454 | 2 | 1167.2625 | 58.3266 |  |  | 0 | -6.7199 | 0.31888 | 0.89925 | 3.0312
419 | 18 | 2 | 1109.0126 | 58.3735 |  |  | 0 | -6.7199 | 0.04586 | 0.12933 | -1.5945
420 | 17 | 2 | 1047.4008 | 58.4205 |  |  | 0 | -6.7199 | 0.10359 | 0.29212 | -0.441
421 | 16 | 2 | 985.7889 | 58.4687 |  |  | 0 | -6.7199 | 0.044441 | 0.12532 | -1.3349
422 | 15 | 2 | 924.1771 | 58.5044 |  |  | 0 | -6.7199 | 0.2087 | 0.58852 | 1.6047
423 | 16 | 2 | 985.7889 | 58.5606 |  |  | 0 | -6.7199 | 0.25377 | 0.71563 | 2.2521
424 | 16 | 2 | 985.7889 | 58.6213 |  |  | 0 | -6.7199 | 0.28386 | 0.80047 | 2.7568
425 | 17.7968 | 2 | 1096.4939 | 58.684 |  |  | 0 | -6.7199 | 0.43349 | 1.2224 | 5.0789
426 | 20 | 2 | 1232.2362 | 58.7106 |  |  | 0 | -6.7199 | 0.81817 | 2.3072 | 11.2147
427 | 25.8752 | 2 | 1594.2206 | 58.7615 |  |  | 0 | -6.7199 | 1.3375 | 3.7716 | 19.3746
428 | 30 | 3 | 1156.693 | 58.7965 |  |  | 0 | -6.7199 | 0.82211 | 2.3183 | 11.3099
429 | 31.7968 | 3 | 1225.9718 | 58.8391 |  |  | 0 | -6.7199 | 0.59556 | 1.6795 | 7.5964
430 | 33 | 3 | 1272.3623 | 58.8919 |  |  | 0 | -6.7199 | 0.47888 | 1.3504 | 5.5765
431 | 33 | 3 | 1272.3623 | 58.9792 |  |  | 0 | -6.7199 | 0.13167 | 0.37131 | -0.45266
432 | 32 | 3 | 1233.8059 | 59.0592 |  |  | 0 | -6.7199 | 0.21648 | 0.61047 | 1.1302
433 | 32 | 3 | 1233.8059 | 59.1391 |  |  | 0 | -6.7199 | 0.19022 | 0.53642 | 0.67006
434 | 31 | 3 | 1195.2495 | 59.2191 |  |  | 0 | -6.7199 | 0.15959 | 0.45005 | 0.21709
435 | 31 | 3 | 1195.2495 | 59.299 |  |  | 0 | -6.7199 | 0.28059 | 0.79125 | 2.3241
436 | 30 | 3 | 1156.693 | 59.3703 |  |  | 0 | -6.7199 | 0 | 0 | -2.4018
437 | 27.2334 | 2 | 1677.8989 | 59.4278 |  |  | 0 | -6.7199 | 0 | 0 | -3.6893
438 | 25 | 2 | 1540.2952 | 59.5231 |  |  | 0 | -6.7199 | 0 | 0 | -3.3303
439 | 21.263 | 2 | 1310.0519 | 59.5626 |  |  | 0 | -6.7199 | 0 | 0 | -2.7613
440 | 16 | 2 | 985.7889 | 59.6394 |  |  | 0 | -6.7199 | 0 | 0 | -2.0171
441 | 10.6865 | 1 | 1272.7979 | 59.6877 |  |  | 0 | -6.7199 | 0 | 0 | -2.6727
442 | 6.2032 | 1 | 800 | 59.7645 |  |  | 0 | -6.7199 | 0.088107 | 0.24846 | -1.615
443 | 2 | 1 | 800 | 59.8028 |  |  | 0 | -6.7199 | 0.088102 | 0.24845 | -0.56961
444 | 0 | 1 | 800 | 59.8455 |  |  | 0 | -6.7199 | 0.088096 | 0.24843 | 0.041888
445 | 0 | 1 | 800 | 59.8813 |  |  | 0 | -6.7199 | 0.088092 | 0.24842 | 0.041888
446 | 0 | 1 | 800 | 59.9286 |  |  | 0 | -6.7199 | 0.088086 | 0.2484 | 0.041888
447 | 0 | 1 | 800 | 59.9558 |  |  | 0 | -6.7199 | 0.088082 | 0.24839 | 0.041888
448 | 0 | 1 | 800 | 59.9801 |  |  | 0 | -6.7199 | 0.088079 | 0.24838 | 0.041888
449 | 0 | 1 | 800 | 60.0236 |  |  | 0 | -6.7199 | 0.088074 | 0.24837 | 0.041888
450 | 0 | 1 | 800 | 60.048 |  |  | 0 | -6.7199 | 0.088071 | 0.24836 | 0.041888
451 | 0 | 1 | 800 | 60.0723 |  |  | 0 | -6.7199 | 0.088068 | 0.24835 | 0.041888
452 | 0 | 1 | 800 | 60.0966 |  |  | 0 | -6.7199 | 0.088065 | 0.24834 | 0.041888
453 | 0 | 1 | 800 | 60.121 |  |  | 0 | -6.7199 | 0.088062 | 0.24833 | 0.041888
454 | 0 | 1 | 800 | 60.1453 |  |  | 0 | -6.7199 | 0.088058 | 0.24832 | 0.041888
455 | 0 | 1 | 800 | 60.1697 |  |  | 0 | -6.7199 | 0.088055 | 0.24832 | 0.041888
456 | 0 | 1 | 800 | 60.194 |  |  | 0 | -6.7199 | 0.088052 | 0.24831 | 0.041888
457 | 0 | 1 | 800 | 60.2183 |  |  | 0 | -6.7199 | 0.088049 | 0.2483 | 0.041888
458 | 0 | 1 | 800 | 60.2427 |  |  | 0 | -6.7199 | 0.088046 | 0.24829 | 0.041888
459 | 0 | 1 | 800 | 60.267 |  |  | 0 | -6.7199 | 0.088043 | 0.24828 | 0.041888
460 | 0 | 1 | 800 | 60.2914 |  |  | 0 | -6.7199 | 0.08804 | 0.24827 | 0.041888
461 | 0 | 1 | 800 | 60.3157 |  |  | 0 | -6.7199 | 0.088037 | 0.24826 | 0.041888
462 | 0 | 1 | 800 | 60.34 |  |  | 0 | -6.7199 | 0.088034 | 0.24826 | 0.041888
463 | 0 | 1 | 800 | 60.3644 |  |  | 0 | -6.7199 | 0.088031 | 0.24825 | 0.041888
464 | 0 | 1 | 800 | 60.3887 |  |  | 0 | -6.7199 | 0.088028 | 0.24824 | 0.041888
465 | 0 | 1 | 800 | 60.413 |  |  | 0 | -6.7199 | 0.088025 | 0.24823 | 0.041888
466 | 0 | 1 | 800 | 60.4374 |  |  | 0 | -6.7199 | 0.088021 | 0.24822 | 0.041888
467 | 0 | 1 | 800 | 60.4617 |  |  | 0 | -6.7199 | 0.088018 | 0.24821 | 0.041888
468 | 0 | 1 | 800 | 60.4861 |  |  | 0 | -6.7199 | 0.088015 | 0.2482 | 0.041888
469 | 0 | 1 | 800 | 60.5104 |  |  | 0 | -6.7199 | 0.088012 | 0.24819 | 0.041888
470 | 0 | 1 | 800 | 60.5347 |  |  | 0 | -6.7199 | 0.088009 | 0.24819 | 0.041888
471 | 0 | 1 | 800 | 60.5591 |  |  | 0 | -6.7199 | 0.088006 | 0.24818 | 0.041888
472 | 0 | 1 | 800 | 60.5834 |  |  | 0 | -6.7199 | 0.088003 | 0.24817 | 0.041888
473 | 0 | 1 | 800 | 60.6078 |  |  | 0 | -6.7199 | 0.088 | 0.24816 | 0.041888
474 | 0 | 1 | 800 | 60.6321 |  |  | 0 | -6.7199 | 0.087997 | 0.24815 | 0.041888
475 | 0 | 1 | 800 | 60.6564 |  |  | 0 | -6.7199 | 0.087994 | 0.24814 | 0.041888
476 | 0 | 1 | 800 | 60.6808 |  |  | 0 | -6.7199 | 0.087991 | 0.24813 | 0.041888
477 | 0 | 1 | 800 | 60.7051 |  |  | 0 | -6.7199 | 0.087988 | 0.24813 | 0.041888
478 | 0 | 1 | 800 | 60.7295 |  |  | 0 | -6.7199 | 0.087985 | 0.24812 | 0.041888
479 | 0 | 1 | 800 | 60.7538 |  |  | 0 | -6.7199 | 0.087981 | 0.24811 | 0.041888
480 | 0 | 1 | 800 | 60.7781 |  |  | 0 | -6.7199 | 0.087978 | 0.2481 | 0.041888
481 | 0 | 1 | 800 | 60.8025 |  |  | 0 | -6.7199 | 0.087975 | 0.24809 | 0.041888
482 | 0 | 1 | 800 | 60.8268 |  |  | 0 | -6.7199 | 0.087972 | 0.24808 | 0.041888
483 | 0 | 1 | 800 | 60.8512 |  |  | 0 | -6.7199 | 0.087969 | 0.24807 | 0.041888
484 | 0 | 1 | 800 | 60.8755 |  |  | 0 | -6.7199 | 0.087966 | 0.24806 | 0.041888
485 | 0 | 1 | 800 | 60.8998 |  |  | 0 | -6.7199 | 0.087963 | 0.24806 | 0.041888
486 | 0 | 1 | 800 | 60.9242 |  |  | 0 | -6.7199 | 0.08796 | 0.24805 | 0.041888
487 | 0 | 1 | 800 | 60.9485 |  |  | 0 | -6.7199 | 0.087957 | 0.24804 | 0.041888
488 | 0 | 1 | 800 | 60.9729 |  |  | 0 | -6.7199 | 0.087954 | 0.24803 | 0.041888
489 | 0 | 1 | 800 | 60.9972 |  |  | 0 | -6.7199 | 0.087951 | 0.24802 | 0.041888
490 | 0 | 1 | 800 | 61.0215 |  |  | 0 | -6.7199 | 0.087948 | 0.24801 | 0.041888
491 | 0 | 1 | 800 | 61.0459 |  |  | 0 | -6.7199 | 0.087945 | 0.248 | 0.041888
492 | 0 | 1 | 800 | 61.0702 |  |  | -11.7513 | 5.0313 | 0.087942 | 0.248 | 0.28741
493 | 0 | 1 | 800 | 61.0945 |  |  | -11.7513 | 5.0313 | 0.087938 | 0.24799 | 0.28741
494 | 0 | 1 | 800 | 61.1189 |  |  | -11.7513 | 5.0313 | 0.087935 | 0.24798 | 0.28741
495 | 0 | 1 | 800 | 61.1432 |  |  | -3.1974 | -3.5225 | 0.087932 | 0.24797 | 0.10869
496 | 0 | 1 | 800 | 61.1676 |  |  | -3.1974 | -3.5225 | 0.087929 | 0.24796 | 0.10869
497 | 0 | 1 | 800 | 61.1919 |  |  | -11.7513 | 5.0313 | 0.087926 | 0.24795 | 0.28741
498 | 0 | 1 | 800 | 61.2162 |  |  | -11.7513 | 5.0313 | 0.087923 | 0.24794 | 0.28741
499 | 0 | 1 | 800 | 61.2406 |  |  | -3.1974 | -3.5225 | 0.08792 | 0.24793 | 0.10869
500 | 0 | 1 | 800 | 61.2649 |  |  | -2.2555 | -4.4644 | 0.087917 | 0.24793 | 0.089014
501 | 0 | 1 | 800 | 61.2893 |  |  | -3.1974 | -3.5225 | 0.087914 | 0.24792 | 0.10869
502 | 0 | 1 | 800 | 61.3136 |  |  | -11.7513 | 5.0313 | 0.087911 | 0.24791 | 0.28741
503 | 0 | 1 | 800 | 61.3379 |  |  | -11.7513 | 5.0313 | 0.087908 | 0.2479 | 0.28741
504 | 0 | 1 | 800 | 61.3623 |  |  | -3.1974 | -3.5225 | 0.087905 | 0.24789 | 0.10869
505 | 0 | 1 | 800 | 61.3866 |  |  | -3.1974 | -3.5225 | 0.087902 | 0.24788 | 0.10869
506 | 0 | 1 | 800 | 61.411 |  |  | -11.7513 | 5.0313 | 0.087899 | 0.24787 | 0.28741
507 | 0 | 1 | 800 | 61.4353 |  |  | -3.1974 | -3.5225 | 0.087896 | 0.24787 | 0.10869
508 | 0 | 1 | 800 | 61.4596 |  |  | -3.1974 | -3.5225 | 0.087892 | 0.24786 | 0.10869
509 | 0 | 1 | 800 | 61.4902 |  |  | -11.7513 | 5.0313 | 0.087889 | 0.24785 | 0.28741
510 | 0 | 1 | 800 | 61.5375 |  |  | -11.7513 | 5.0313 | 0.087883 | 0.24783 | 0.28741
511 | 0 | 1 | 800 | 61.5879 |  |  | -3.5506 | -3.1693 | 0.087876 | 0.24781 | 0.11607
512 | 1 | 1 | 800 | 61.6225 |  |  | -2.2555 | -4.4644 | 0.087872 | 0.2478 | 0.20131
513 | 1 | 1 | 800 | 61.6698 |  |  | -5.6003 | -1.1196 | 0.087866 | 0.24778 | 0.45231
514 | 5 | 1 | 800 | 61.6711 |  |  | -11.8 | 5.0801 | 0.087866 | 0.24778 | 3.6373
515 | 9.9847 | 1 | 1189.2135 | 61.647 |  |  | -3.786 | -2.9339 | 0.58978 | 1.6632 | 7.5546
516 | 14.9847 | 2 | 923.237 | 61.5847 |  |  | -14.5309 | 7.8109 | 0.50941 | 1.4365 | 6.5134
517 | 17 | 2 | 1047.4008 | 61.5822 |  |  | -3.1262 | -3.5937 | 0.64867 | 1.8293 | 8.6295
518 | 21.9567 | 2 | 1352.7899 | 61.6023 |  |  | 0 | -6.7199 | 0.73559 | 2.0744 | 9.7788
519 | 22 | 2 | 1355.4598 | 61.6711 |  |  | -17.6564 | 10.9365 | 0.10335 | 0.29144 | -1.1476
520 | 21 | 2 | 1293.848 | 61.7522 |  |  | -1.2059 | -5.514 | 0.11366 | 0.32053 | -0.813
521 | 20 | 2 | 1232.2362 | 61.8322 |  |  | -10.8036 | 4.0836 | 0.13266 | 0.3741 | -0.33102
522 | 19 | 2 | 1170.6244 | 61.9121 |  |  | -32.6415 | 25.9215 | 0.06354 | 0.17918 | -1.4134
523 | 17 | 2 | 1047.4008 | 61.9657 |  |  | -9.0321 | 2.3122 | 0.031297 | 0.088257 | -1.6957
524 | 16 | 2 | 985.7889 | 62.0193 |  |  | -13.3878 | 6.6679 | 0.11084 | 0.31257 | -0.17182
525 | 14 | 1 | 1667.4432 | 62.0686 |  |  | -12.5055 | 5.7855 | 0 | 0 | -3.6615
526 | 9.1239 | 1 | 1086.6848 | 62.1639 |  |  | -13.8363 | 7.1164 | 0 | 0 | -2.2423
527 | 6 | 1 | 800 | 62.2126 |  |  | -30.3081 | 23.5882 | 0.087798 | 0.24759 | -0.80228
528 | 3 | 1 | 800 | 62.244 |  |  | -6.0518 | -0.66814 | 0.087794 | 0.24758 | -0.53132
529 | 1 | 0 | 800 | 62.2867 |  |  | -2.0218 | -4.6982 | 0.087789 | 0.24756 | 0.08413
530 | 0 | 0 | 800 | 62.3327 |  |  | -4.4969 | -2.2231 | 0.087783 | 0.24755 | 0.13584
531 | 0 | 0 | 800 | 62.3685 |  |  | -4.4969 | -2.2231 | 0.087778 | 0.24753 | 0.13584
532 | 0 | 0 | 800 | 62.4158 |  |  | -4.4969 | -2.2231 | 0.087772 | 0.24752 | 0.13584
533 | 0 | 0 | 800 | 62.4401 |  |  | -4.4969 | -2.2231 | 0.087769 | 0.24751 | 0.13584
534 | 0 | 1 | 800 | 62.4673 |  |  | -9.8989 | 3.179 | 0.087766 | 0.2475 | 0.24871
535 | 1 | 1 | 800 | 62.5146 |  |  | -5.9951 | -0.72482 | 0.08776 | 0.24748 | 0.44557
536 | 3 | 1 | 800 | 62.516 |  |  | -5.8168 | -0.90316 | 0.08776 | 0.24748 | 1.2128
537 | 5.7666 | 1 | 800 | 62.5173 |  |  | -4.1719 | -2.5481 | 0.08776 | 0.24748 | 3.3645
538 | 11 | 1 | 1310.1339 | 62.4932 |  |  | 0 | -6.7199 | 0.69169 | 1.9506 | 9.1037
539 | 17 | 2 | 1047.4008 | 62.4534 |  |  | 0 | -6.7199 | 0.80315 | 2.2649 | 11.0434
540 | 21 | 2 | 1293.848 | 62.4371 |  |  | -4.7445 | -1.9754 | 0.78757 | 2.221 | 10.6932
541 | 24 | 2 | 1478.6834 | 62.481 |  |  | -2.1462 | -4.5737 | 0.51245 | 1.4451 | 5.8058
542 | 24 | 2 | 1478.6834 | 62.4921 |  |  | -2.1241 | -4.5958 | 0.34079 | 0.96104 | 2.801
543 | 25 | 2 | 1540.2952 | 62.5468 |  |  | -0.14611 | -6.5738 | 0.48741 | 1.3745 | 5.2474
544 | 25 | 2 | 1540.2952 | 62.5525 |  |  | -28.6741 | 21.9542 | 0.14144 | 0.39887 | -0.92279
545 | 23 | 2 | 1417.0716 | 62.5886 |  |  | -50.2949 | 43.575 | 0 | 0 | -2.682
546 | 21 | 2 | 1293.848 | 62.6231 |  |  | -17.8473 | 11.1274 | 0 | 0 | -2.7226
547 | 19 | 2 | 1170.6244 | 62.7032 |  |  | -19.0191 | 12.2992 | 0.078192 | 0.2205 | -1.1506
548 | 18 | 2 | 1109.0126 | 62.7627 |  |  | -12.0022 | 5.2823 | 0.054316 | 0.15317 | -1.4298
549 | 16 | 2 | 985.7889 | 62.829 |  |  | -30.0981 | 23.3782 | 0.036464 | 0.10283 | -1.4611
550 | 15 | 2 | 924.1771 | 62.8508 |  |  | -2.6888 | -4.0311 | 0.13558 | 0.38233 | 0.38084
551 | 15 | 2 | 924.1771 | 62.8955 |  |  | -0.15699 | -6.5629 | 0.19867 | 0.56025 | 1.4486
552 | 14.6268 | 2 | 901.1855 | 62.9517 |  |  | 0 | -6.7199 | 0.049469 | 0.1395 | -1.0468
553 | 13 | 1 | 1548.3401 | 63.0065 |  |  | -1.728 | -4.992 | 0.17098 | 0.48217 | -0.40522
554 | 13 | 1 | 1548.3401 | 63.0791 |  |  | -0.15699 | -6.5629 | 0.31392 | 0.88525 | 2.1663
555 | 13 | 1 | 1548.3401 | 63.1631 |  |  | -0.15699 | -6.5629 | 0.28664 | 0.80834 | 1.6792
556 | 13 | 1 | 1548.3401 | 63.227 |  |  | -0.15699 | -6.5629 | 0.29593 | 0.83451 | 1.8456
557 | 13 | 1 | 1548.3401 | 63.3093 |  |  | -0.15699 | -6.5629 | 0.28585 | 0.80609 | 1.6656
558 | 13 | 1 | 1548.3401 | 63.3732 |  |  | -0.15699 | -6.5629 | 0.31693 | 0.89375 | 2.2216
559 | 14 | 1 | 1667.4432 | 63.4572 |  |  | -0.97861 | -5.7413 | 0.49213 | 1.3878 | 5.0571
560 | 16 | 2 | 985.7889 | 63.4916 |  |  | 0 | -6.7199 | 0.32307 | 0.91106 | 3.4248
561 | 16 | 2 | 985.7889 | 63.509 |  |  | -0.76285 | -5.9571 | 0.17054 | 0.48092 | 0.8571
562 | 16 | 2 | 985.7889 | 63.5583 |  |  | -1.9651 | -4.7549 | 0.20193 | 0.56944 | 1.3915
563 | 16 | 2 | 985.7889 | 63.5962 |  |  | -1.9651 | -4.7549 | 0.22657 | 0.63891 | 1.8088
564 | 16 | 2 | 985.7889 | 63.6569 |  |  | -6.0624 | -0.65749 | 0.092445 | 0.2607 | -0.48481
565 | 13.4556 | 1 | 1602.5994 | 63.7063 |  |  | -9.3513 | 2.6313 | 0 | 0 | -3.491
566 | 8.4733 | 1 | 1009.1922 | 63.7808 |  |  | 0 | -6.7199 | 0 | 0 | -2.0689
567 | 3 | 1 | 800 | 63.829 |  |  | 0 | -6.7199 | 0.087596 | 0.24702 | -1.2642
568 | 0 | 1 | 800 | 63.8605 |  |  | -2.0218 | -4.6982 | 0.087592 | 0.24701 | 0.08413
569 | 0 | 1 | 800 | 63.9064 |  |  | -4.8157 | -1.9042 | 0.087586 | 0.24699 | 0.14251
570 | 0 | 1 | 800 | 63.9537 |  |  | -4.8157 | -1.9042 | 0.08758 | 0.24698 | 0.14251
571 | 0 | 1 | 800 | 63.9809 |  |  | -4.8157 | -1.9042 | 0.087577 | 0.24697 | 0.14251
572 | 0 | 1 | 800 | 64.0052 |  |  | -4.8157 | -1.9042 | 0.087574 | 0.24696 | 0.14251
573 | 0 | 1 | 800 | 64.0487 |  |  | -4.8157 | -1.9042 | 0.087568 | 0.24694 | 0.14251
574 | 0 | 1 | 800 | 64.0731 |  |  | -4.8157 | -1.9042 | 0.087565 | 0.24693 | 0.14251
575 | 0 | 1 | 800 | 64.0974 |  |  | -4.8157 | -1.9042 | 0.087562 | 0.24693 | 0.14251
576 | 0 | 1 | 800 | 64.1218 |  |  | -4.8157 | -1.9042 | 0.087559 | 0.24692 | 0.14251
577 | 0 | 1 | 800 | 64.1461 |  |  | -4.8157 | -1.9042 | 0.087556 | 0.24691 | 0.14251
578 | 0 | 1 | 800 | 64.1704 |  |  | -4.8157 | -1.9042 | 0.087553 | 0.2469 | 0.14251
579 | 0 | 1 | 800 | 64.1948 |  |  | -4.8157 | -1.9042 | 0.08755 | 0.24689 | 0.14251
580 | 0 | 1 | 800 | 64.2191 |  |  | -4.8157 | -1.9042 | 0.087547 | 0.24688 | 0.14251
581 | 0 | 1 | 800 | 64.2435 |  |  | -4.2006 | -2.5193 | 0.087544 | 0.24687 | 0.12965
582 | 0 | 1 | 800 | 64.2678 |  |  | -2.0728 | -4.6471 | 0.087541 | 0.24687 | 0.085196
583 | 0 | 1 | 800 | 64.2921 |  |  | -2.0728 | -4.6471 | 0.087538 | 0.24686 | 0.085196
584 | 0 | 1 | 800 | 64.3165 |  |  | 0 | -6.7199 | 0.087535 | 0.24685 | 0.041888
585 | 0 | 1 | 800 | 64.3408 |  |  | 0 | -6.7199 | 0.087532 | 0.24684 | 0.041888
586 | 0 | 1 | 800 | 64.3651 |  |  | -2.2555 | -4.4644 | 0.087529 | 0.24683 | 0.089014
587 | 0 | 1 | 800 | 64.3895 |  |  | -11.7513 | 5.0313 | 0.087526 | 0.24682 | 0.28741
588 | 0 | 1 | 800 | 64.4138 |  |  | -11.7513 | 5.0313 | 0.087523 | 0.24681 | 0.28741
589 | 0 | 1 | 800 | 64.4382 |  |  | -2.2555 | -4.4644 | 0.08752 | 0.24681 | 0.089014
590 | 0 | 1 | 800 | 64.4625 |  |  | -2.2555 | -4.4644 | 0.087517 | 0.2468 | 0.089014
591 | 0 | 1 | 800 | 64.4868 |  |  | -3.1974 | -3.5225 | 0.087514 | 0.24679 | 0.10869
592 | 0 | 1 | 800 | 64.5112 |  |  | -11.7513 | 5.0313 | 0.087511 | 0.24678 | 0.28741
593 | 0 | 1 | 800 | 64.5355 |  |  | -11.7513 | 5.0313 | 0.087508 | 0.24677 | 0.28741
594 | 0 | 1 | 800 | 64.5599 |  |  | -3.1974 | -3.5225 | 0.087505 | 0.24676 | 0.10869
595 | 0 | 1 | 800 | 64.5842 |  |  | -3.1974 | -3.5225 | 0.087502 | 0.24676 | 0.10869
596 | 0 | 1 | 800 | 64.6085 |  |  | -11.7513 | 5.0313 | 0.087499 | 0.24675 | 0.28741
597 | 0 | 1 | 800 | 64.6329 |  |  | -3.1974 | -3.5225 | 0.087496 | 0.24674 | 0.10869
598 | 0 | 1 | 800 | 64.6572 |  |  | -3.1974 | -3.5225 | 0.087493 | 0.24673 | 0.10869
599 | 0 | 1 | 800 | 64.7338 |  |  | -11.7513 | 5.0313 | 0.087483 | 0.2467 | 0.28741
600 | 0 | 1 | 800 | 64.7581 |  |  | -11.7513 | 5.0313 | 0.08748 | 0.24669 | 0.28741
601 | 0 | 1 | 800 | 64.7764 |  |  | -3.3795 | -3.3404 | 0.087478 | 0.24669 | 0.1125
602 | 1 | 1 | 800 | 64.8236 |  |  | -3.7538 | -2.9662 | 0.087472 | 0.24667 | 0.36509
603 | 3.1768 | 1 | 800 | 64.8269 |  |  | -3.9537 | -2.7663 | 0.087472 | 0.24667 | 1.8193
604 | 8 | 1 | 952.8247 | 64.8028 |  |  | -13.1948 | 6.4748 | 0.43563 | 1.2285 | 5.3158
605 | 12 | 1 | 1429.237 | 64.7881 |  |  | -3.5836 | -3.1364 | 0.66199 | 1.8668 | 8.461
606 | 17.8599 | 2 | 1100.3785 | 64.7778 |  |  | 0 | -6.7199 | 0.84038 | 2.3699 | 11.6255
607 | 22.1401 | 2 | 1364.0939 | 64.7469 |  |  | -5.0162 | -1.7038 | 1.0723 | 3.0239 | 15.2405
608 | 29 | 2 | 1786.7425 | 64.7419 |  |  | -5.8744 | -0.84557 | 1.8466 | 5.2073 | 27.4067
609 | 35 | 3 | 1349.4752 | 64.7097 |  |  | -6.6519 | -0.068031 | 1.1651 | 3.2857 | 16.699
610 | 37.1072 | 3 | 1430.7205 | 64.7997 |  |  | -7.9343 | 1.2143 | 1.1336 | 3.1966 | 16.2
611 | 42 | 3 | 1619.3703 | 64.9285 |  |  | -4.7827 | -1.9372 | 1.9738 | 5.5662 | 29.2225
612 | 46 | 4 | 1307.2561 | 65.006 |  |  | -11.3396 | 4.6197 | 1.1519 | 3.2485 | 16.4845
613 | 47.0907 | 4 | 1338.2522 | 65.1136 |  |  | -7.8615 | 1.1416 | 0.62516 | 1.7629 | 7.971
614 | 48 | 4 | 1364.0933 | 65.2062 |  |  | -7.8615 | 1.1416 | 0.78923 | 2.2256 | 10.6683
615 | 49 | 4 | 1392.5119 | 65.2804 |  |  | -7.8615 | 1.1416 | 0.6682 | 1.8843 | 8.6204
616 | 49 | 4 | 1392.5119 | 65.4001 |  |  | -7.8565 | 1.1366 | 0.21248 | 0.5992 | 0.7331
617 | 48 | 4 | 1364.0933 | 65.4975 |  |  | -9.2195 | 2.4995 | 0.29514 | 0.83229 | 2.2588
618 | 48 | 4 | 1364.0933 | 65.5798 |  |  | -0.50581 | -6.2141 | 0.32398 | 0.91363 | 2.765
619 | 47 | 4 | 1335.6747 | 65.6621 |  |  | -49.6905 | 42.9706 | 0.13852 | 0.39064 | -0.45207
620 | 46 | 4 | 1307.2561 | 65.7432 |  |  | 0 | -6.7199 | 0.14665 | 0.41354 | -0.24011
621 | 45 | 4 | 1278.8375 | 65.8232 |  |  | -41.7641 | 35.0441 | 0.12836 | 0.36197 | -0.49928
622 | 44 | 4 | 1250.4189 | 65.902 |  |  | -2.2839 | -4.436 | 0.23535 | 0.66368 | 1.4517
623 | 44 | 4 | 1250.4189 | 65.982 |  |  | 0 | -6.7199 | 0.42458 | 1.1973 | 4.7181
624 | 44 | 4 | 1250.4189 | 66.078 |  |  | -1.2864 | -5.4335 | 0.33216 | 0.93668 | 3.1341
625 | 44 | 4 | 1250.4189 | 66.1545 |  |  | -0.94054 | -5.7794 | 0.51531 | 1.4532 | 6.2537
626 | 45 | 4 | 1278.8375 | 66.2545 |  |  | -3.4994 | -3.2205 | 0.77463 | 2.1844 | 10.5099
627 | 46 | 4 | 1307.2561 | 66.3258 |  |  | -4.5037 | -2.2162 | 0.54824 | 1.546 | 6.7258
628 | 46 | 4 | 1307.2561 | 66.4258 |  |  | -1.0025 | -5.7174 | 0.36201 | 1.0209 | 3.5437
629 | 46 | 4 | 1307.2561 | 66.4893 |  |  | -0.41796 | -6.302 | 0.42346 | 1.1942 | 4.603
630 | 46 | 4 | 1307.2561 | 66.5853 |  |  | -1.0025 | -5.7174 | 0.35569 | 1.0031 | 3.4349
631 | 46 | 4 | 1307.2561 | 66.6619 |  |  | 0 | -6.7199 | 0.56804 | 1.6019 | 7.0608
632 | 47 | 4 | 1335.6747 | 66.742 |  |  | 0 | -6.7199 | 0.71018 | 2.0027 | 9.3988
633 | 48 | 4 | 1364.0933 | 66.842 |  |  | 0 | -6.7199 | 0.95713 | 2.6991 | 13.4099
634 | 50 | 4 | 1420.9305 | 66.9379 |  |  | -0.93921 | -5.7807 | 0.94572 | 2.6669 | 13.19
635 | 51 | 4 | 1449.3491 | 67.0295 |  |  | -10.4349 | 3.715 | 0.98006 | 2.7638 | 13.729
636 | 52.8472 | 4 | 1501.8431 | 67.1185 |  |  | -8.6562 | 1.9363 | 0.92071 | 2.5964 | 12.7079
637 | 53 | 4 | 1506.1864 | 67.1868 |  |  | -7.3535 | 0.63357 | 0.42485 | 1.1981 | 4.245
638 | 53 | 4 | 1506.1864 | 67.2312 |  |  | -0.53514 | -6.1848 | 0.56964 | 1.6064 | 6.7662
639 | 53 | 4 | 1506.1864 | 67.2724 |  |  | -8.4331 | 1.7131 | 0.2998 | 0.84543 | 2.0339
640 | 52 | 4 | 1477.7677 | 67.2976 |  |  | -10.5804 | 3.8605 | 0.25369 | 0.7154 | 1.2779
641 | 52 | 4 | 1477.7677 | 67.3409 |  |  | -7.8615 | 1.1416 | 0.71829 | 2.0256 | 9.3536
642 | 52.7865 | 4 | 1500.119 | 67.4025 |  |  | -0.35035 | -6.3696 | 0.64854 | 1.8289 | 8.1331
643 | 53 | 4 | 1506.1864 | 67.4903 |  |  | -7.8615 | 1.1416 | 0.68633 | 1.9355 | 8.7686
644 | 54 | 4 | 1534.605 | 67.5339 |  |  | -7.8615 | 1.1416 | 0.90892 | 2.5631 | 12.4777
645 | 55 | 4 | 1563.0236 | 67.5515 |  |  | -7.8615 | 1.1416 | 0.93428 | 2.6347 | 12.8665
646 | 56 | 4 | 1591.4422 | 67.6424 |  |  | -9.2292 | 2.5093 | 0.7334 | 2.0682 | 9.4325
647 | 56 | 5 | 1291.101 | 67.7108 |  |  | 0 | -6.7199 | 0.46243 | 1.304 | 5.3018
648 | 56 | 5 | 1291.101 | 67.7867 |  |  | -7.9769 | 1.257 | 0.44003 | 1.2409 | 4.9199
649 | 56 | 5 | 1291.101 | 67.8678 |  |  | -7.8615 | 1.1416 | 0.78236 | 2.2063 | 10.6325
650 | 57 | 5 | 1314.1563 | 67.9701 |  |  | -9.089 | 2.3691 | 0.58752 | 1.6568 | 7.3841
651 | 56 | 5 | 1291.101 | 68.063 |  |  | -16.297 | 9.5771 | 0 | 0 | -2.4023
652 | 55 | 5 | 1268.0456 | 68.1487 |  |  | 0 | -6.7199 | 0.39643 | 1.1179 | 4.2152
653 | 54 | 5 | 1244.9902 | 68.2477 |  |  | -22.8467 | 16.1268 | 0 | 0 | -2.607
654 | 49 | 4 | 1392.5119 | 68.3347 |  |  | -16.8856 | 10.1657 | 0 | 0 | -2.9608
655 | 47.363 | 4 | 1345.9917 | 68.4094 |  |  | -13.064 | 6.3441 | 0 | 0 | -2.8477
656 | 42.3734 | 4 | 1204.1935 | 68.4886 |  |  | -20.758 | 14.0381 | 0 | 0 | -2.5117
657 | 40 | 4 | 1136.7444 | 68.5755 |  |  | -52.0954 | 45.3755 | 0 | 0 | -2.3561
658 | 37 | 3 | 1426.5881 | 68.633 |  |  | -22.5253 | 15.8054 | 0 | 0 | -3.0446
659 | 34.4033 | 3 | 1326.4694 | 68.708 |  |  | 0 | -6.7199 | 0 | 0 | -2.8007
660 | 32 | 3 | 1233.8059 | 68.7848 |  |  | -0.93417 | -5.7858 | 0 | 0 | -2.5808
661 | 28 | 3 | 1079.5802 | 68.8617 |  |  | 0 | -6.7199 | 0 | 0 | -2.2263
662 | 23.8713 | 2 | 1470.7563 | 68.9192 |  |  | -2.5155 | -4.2044 | 0 | 0 | -3.1545
663 | 17.443 | 2 | 1074.6944 | 68.9667 |  |  | 0 | -6.7199 | 0 | 0 | -2.2153
664 | 13.4534 | 1 | 1602.3377 | 69.0263 |  |  | 0 | -6.7199 | 0 | 0 | -2.6661
665 | 12 | 1 | 1429.237 | 69.1064 |  |  | -2.7989 | -3.921 | 0.17263 | 0.48682 | -0.049644
666 | 12 | 1 | 1429.237 | 69.1845 |  |  | -0.3914 | -6.3285 | 0.31119 | 0.87756 | 2.4175
667 | 13.51 | 1 | 1609.0838 | 69.2613 |  |  | -9.6328 | 2.9129 | 0.54209 | 1.5287 | 6.0954
668 | 17 | 2 | 1047.4008 | 69.2825 |  |  | 0 | -6.7199 | 0.63978 | 1.8042 | 8.513
669 | 21 | 2 | 1293.848 | 69.3026 |  |  | 0 | -6.7199 | 0.96656 | 2.7257 | 13.597
670 | 26.4838 | 2 | 1631.7127 | 69.3708 |  |  | 0 | -6.7199 | 1.2032 | 3.3929 | 17.2409
671 | 30 | 3 | 1156.693 | 69.4647 |  |  | -4.4041 | -2.3159 | 0.744 | 2.0981 | 10.1097
672 | 32 | 3 | 1233.8059 | 69.5091 |  |  | -3.9886 | -2.7314 | 0.84428 | 2.3809 | 11.6728
673 | 35 | 3 | 1349.4752 | 69.5653 |  |  | -4.3568 | -2.3631 | 0.96627 | 2.7249 | 13.5751
674 | 37 | 3 | 1426.5881 | 69.644 |  |  | -4.4041 | -2.3159 | 0.79149 | 2.232 | 10.6583
675 | 39 | 3 | 1503.701 | 69.7115 |  |  | -4.4041 | -2.3159 | 0.96678 | 2.7263 | 13.4787
676 | 41 | 3 | 1580.8138 | 69.7779 |  |  | -1.7207 | -4.9993 | 0.73386 | 2.0695 | 9.4691
677 | 41 | 3 | 1580.8138 | 69.844 |  |  | -50.1435 | 43.4236 | 0.17518 | 0.494 | -0.37862
678 | 39 | 3 | 1503.701 | 69.9216 |  |  | -19.3438 | 12.6238 | 0 | 0 | -3.2373
679 | 36 | 3 | 1388.0316 | 69.9806 |  |  | -18.3794 | 11.6595 | 0 | 0 | -2.9499
680 | 32.609 | 3 | 1257.2871 | 70.0692 |  |  | -10.7155 | 3.9956 | 0 | 0 | -2.636
681 | 27.623 | 2 | 1701.9059 | 70.0955 |  |  | -0.95714 | -5.7628 | 0 | 0 | -3.7535
682 | 24 | 2 | 1478.6834 | 70.1822 |  |  | 0 | -6.7199 | 0 | 0 | -3.1743
683 | 20 | 2 | 1232.2362 | 70.2277 |  |  | -1.093 | -5.627 | 0 | 0 | -2.5771
684 | 19 | 2 | 1170.6244 | 70.3045 |  |  | -0.76285 | -5.9571 | 0.19438 | 0.54816 | 0.91879
685 | 19 | 2 | 1170.6244 | 70.3652 |  |  | 0 | -6.7199 | 0.36053 | 1.0167 | 3.7784
686 | 21 | 2 | 1293.848 | 70.3943 |  |  | -3.8988 | -2.8211 | 0.58045 | 1.6369 | 7.3029
687 | 23 | 2 | 1417.0716 | 70.4315 |  |  | -3.8988 | -2.8211 | 0.57438 | 1.6197 | 7.0165
688 | 25 | 2 | 1540.2952 | 70.4406 |  |  | -4.0852 | -2.6347 | 0.68321 | 1.9266 | 8.6738
689 | 27.297 | 2 | 1681.8174 | 70.4588 |  |  | -4.0852 | -2.6347 | 0.73378 | 2.0693 | 9.2903
690 | 29 | 3 | 1118.1366 | 70.5061 |  |  | -1.8274 | -4.8925 | 0.51673 | 1.4572 | 6.4661
691 | 30 | 3 | 1156.693 | 70.553 |  |  | 0 | -6.7199 | 0.44825 | 1.2641 | 5.2802
692 | 31 | 3 | 1195.2495 | 70.6267 |  |  | -1.4525 | -5.2674 | 0.53343 | 1.5043 | 6.6484
693 | 32 | 3 | 1233.8059 | 70.6929 |  |  | -0.41796 | -6.302 | 0.3605 | 1.0166 | 3.6696
694 | 32 | 3 | 1233.8059 | 70.7866 |  |  | 0 | -6.7199 | 0.41425 | 1.1682 | 4.588
695 | 33 | 3 | 1272.3623 | 70.8842 |  |  | -0.046746 | -6.6732 | 0.39903 | 1.1253 | 4.2628
696 | 32 | 3 | 1233.8059 | 70.9946 |  |  | -8.3922 | 1.6722 | 0 | 0 | -2.5808
697 | 29 | 3 | 1118.1366 | 71.0859 |  |  | -10.9153 | 4.1954 | 0 | 0 | -2.3137
698 | 26 | 2 | 1601.907 | 71.1578 |  |  | -7.025 | 0.3051 | 0 | 0 | -3.4892
699 | 24 | 2 | 1478.6834 | 71.2467 |  |  | -21.0907 | 14.3708 | 0 | 0 | -2.9968
700 | 22 | 2 | 1355.4598 | 71.3098 |  |  | -15.5897 | 8.8698 | 0 | 0 | -2.1329
701 | 21 | 2 | 1293.848 | 71.3994 |  |  | -3.1364 | -3.5835 | 0.18324 | 0.51675 | 0.46265
702 | 21 | 2 | 1293.848 | 71.4937 |  |  | -2.1241 | -4.5958 | 0.29425 | 0.82978 | 2.413
703 | 21 | 2 | 1293.848 | 71.5995 |  |  | -4.8157 | -1.9042 | 0.16995 | 0.47927 | 0.22801
704 | 20 | 2 | 1232.2362 | 71.6939 |  |  | -9.262 | 2.542 | 0.089693 | 0.25293 | -1.0567
705 | 19 | 2 | 1170.6244 | 71.7871 |  |  | -14.1415 | 7.4215 | 0.12832 | 0.36185 | -0.23291
706 | 18 | 2 | 1109.0126 | 71.8621 |  |  | -24.5374 | 17.8174 | 0.065619 | 0.18505 | -1.1997
707 | 16 | 1 | 1905.6493 | 71.9301 |  |  | -12.8175 | 6.0975 | 0 | 0 | -2.0896
708 | 14 | 1 | 1667.4432 | 72.0654 |  |  | -6.5605 | -0.15943 | 0 | 0 | -2.466
709 | 12 | 1 | 1429.237 | 72.1807 |  |  | -3.5853 | -3.1346 | 0.18122 | 0.51103 | 0.11795
710 | 13 | 1 | 1548.3401 | 72.2731 |  |  | -1.2586 | -5.4613 | 0.40098 | 1.1308 | 3.7581
711 | 15 | 1 | 1786.5462 | 72.3134 |  |  | 0 | -6.7199 | 0.71976 | 2.0297 | 8.8421
712 | 20 | 2 | 1232.2362 | 72.3405 |  |  | 0 | -6.7199 | 0.72166 | 2.0351 | 9.7094
713 | 21.0669 | 2 | 1297.9695 | 72.3988 |  |  | -1.9651 | -4.7549 | 0.26863 | 0.75754 | 1.9606
714 | 21 | 2 | 1293.848 | 72.4407 |  |  | 0 | -6.7199 | 0.14492 | 0.40867 | -0.21323
715 | 19 | 2 | 1170.6244 | 72.535 |  |  | -20.1142 | 13.3943 | 0 | 0 | -2.4339
716 | 14.9557 | 1 | 1781.2686 | 72.607 |  |  | -12.5266 | 5.8066 | 0 | 0 | -3.9414
717 | 13 | 1 | 1548.3401 | 72.7228 |  |  | -11.7248 | 5.0049 | 0.14332 | 0.40415 | -0.85955
718 | 12 | 1 | 1429.237 | 72.8199 |  |  | -1.9651 | -4.7549 | 0.25565 | 0.72094 | 1.4497
719 | 13 | 1 | 1548.3401 | 72.9037 |  |  | -2.1633 | -4.5566 | 0.43272 | 1.2203 | 4.3213
720 | 15 | 1 | 1786.5462 | 72.9566 |  |  | -3.3053 | -3.4146 | 0.54291 | 1.531 | 5.7295
721 | 17 | 2 | 1047.4008 | 72.9906 |  |  | -2.7867 | -3.9332 | 0.42231 | 1.1909 | 5.0073
722 | 19 | 2 | 1170.6244 | 73.0316 |  |  | -157.5763 | 63.8013 | 0.76993 | 2.1712 | 10.5285
723 | 22 | 2 | 1355.4598 | 73.055 |  |  | -2.3989 | -4.3211 | 0.65976 | 1.8605 | 8.5611
724 | 23.965 | 2 | 1476.5249 | 73.1195 |  |  | -1.1043 | -5.6156 | 0.55953 | 1.5779 | 6.6728
725 | 26 | 2 | 1601.907 | 73.143 |  |  | -2.2299 | -4.4901 | 0.795 | 2.2419 | 10.4943
726 | 30 | 2 | 1848.3543 | 73.196 |  |  | 0 | -6.7199 | 1.4838 | 4.1843 | 21.6444
727 | 34.9271 | 3 | 1346.6654 | 73.2247 |  |  | -2.2771 | -4.4428 | 0.78027 | 2.2004 | 10.5712
728 | 35 | 3 | 1349.4752 | 73.3107 |  |  | -2.2771 | -4.4428 | 0.74112 | 2.09 | 9.923
729 | 39 | 3 | 1503.701 | 73.3968 |  |  | -0.60426 | -6.1157 | 1.219 | 3.4376 | 17.5834
730 | 40 | 3 | 1542.2574 | 73.5123 |  |  | 0 | -6.7199 | 0.48558 | 1.3693 | 5.265
731 | 41 | 3 | 1580.8138 | 73.5799 |  |  | -3.1806 | -3.5394 | 0.76489 | 2.157 | 10.0173
732 | 42 | 3 | 1619.3703 | 73.6842 |  |  | -1.2411 | -5.4788 | 0.49876 | 1.4065 | 5.3355
733 | 42 | 3 | 1619.3703 | 73.7815 |  |  | 0 | -6.7199 | 0.55831 | 1.5744 | 6.381
734 | 43 | 3 | 1657.9267 | 73.868 |  |  | -0.42074 | -6.2992 | 0.61468 | 1.7334 | 7.2873
735 | 43 | 3 | 1657.9267 | 73.965 |  |  | -1.0025 | -5.7174 | 0.39987 | 1.1276 | 3.4961
736 | 43 | 3 | 1657.9267 | 74.0572 |  |  | -1.0025 | -5.7174 | 0.40372 | 1.1385 | 3.5653
737 | 43 | 3 | 1657.9267 | 74.1221 |  |  | -0.73958 | -5.9803 | 0.60285 | 1.7 | 7.082
738 | 44 | 3 | 1696.4831 | 74.2112 |  |  | -2.3708 | -4.3491 | 0.64319 | 1.8138 | 7.7073
739 | 44 | 4 | 1250.4189 | 74.2996 |  |  | -3.6716 | -3.0483 | 0.2907 | 0.81978 | 2.4479
740 | 44 | 4 | 1250.4189 | 74.3939 |  |  | 0 | -6.7199 | 0.53237 | 1.5013 | 6.5713
741 | 45 | 4 | 1278.8375 | 74.4956 |  |  | 0 | -6.7199 | 0.709 | 1.9994 | 9.4693
742 | 46 | 4 | 1307.2561 | 74.5819 |  |  | 0 | -6.7199 | 0.73252 | 2.0657 | 9.8289
743 | 47 | 4 | 1335.6747 | 74.6565 |  |  | -2.233 | -4.4869 | 0.5685 | 1.6032 | 7.06
744 | 47 | 4 | 1335.6747 | 74.7097 |  |  | 0 | -6.7199 | 0.36348 | 1.025 | 3.5482
745 | 47 | 4 | 1335.6747 | 74.7783 |  |  | -7.3535 | 0.63357 | 0.43919 | 1.2385 | 4.8564
746 | 47 | 4 | 1335.6747 | 74.8792 |  |  | -7.938 | 1.2181 | 0.37289 | 1.0515 | 3.7121
747 | 47 | 4 | 1335.6747 | 74.9478 |  |  | -7.6751 | 0.95519 | 0.57526 | 1.6222 | 7.1752
748 | 48 | 4 | 1364.0933 | 75.0011 |  |  | -7.8615 | 1.1416 | 0.78027 | 2.2004 | 10.5618
749 | 49 | 4 | 1392.5119 | 75.0779 |  |  | -7.8615 | 1.1416 | 0.7993 | 2.254 | 10.8479
750 | 50 | 4 | 1420.9305 | 75.17 |  |  | -9.4214 | 2.7015 | 0.6284 | 1.7721 | 7.9504
751 | 50 | 4 | 1420.9305 | 75.261 |  |  | -7.3535 | 0.63357 | 0.40076 | 1.1302 | 4.0337
752 | 50 | 4 | 1420.9305 | 75.339 |  |  | 0 | -6.7199 | 0.5018 | 1.4151 | 5.7863
753 | 50 | 4 | 1420.9305 | 75.4398 |  |  | -9.2195 | 2.4995 | 0.29767 | 0.83942 | 2.224
754 | 49 | 4 | 1392.5119 | 75.5205 |  |  | -41.311 | 34.5911 | 0.14064 | 0.39662 | -0.50816
755 | 48 | 4 | 1364.0933 | 75.6195 |  |  | 0 | -6.7199 | 0.17366 | 0.48972 | 0.15008
756 | 47 | 4 | 1335.6747 | 75.7044 |  |  | -22.0849 | 15.3649 | 0 | 0 | -2.3796
757 | 45 | 4 | 1278.8375 | 75.7951 |  |  | -22.4151 | 15.6952 | 0 | 0 | -2.687
758 | 42 | 4 | 1193.5816 | 75.8746 |  |  | -21.7917 | 15.0717 | 0 | 0 | -2.487
759 | 36.7036 | 3 | 1415.1605 | 75.9689 |  |  | -12.2007 | 5.4808 | 0 | 0 | -3.0164
760 | 30 | 3 | 1156.693 | 76.0379 |  |  | -14.9356 | 8.2156 | 0 | 0 | -2.4018
761 | 24.363 | 2 | 1501.0508 | 76.1183 |  |  | 0 | -6.7199 | 0 | 0 | -3.2306
762 | 20 | 2 | 1232.2362 | 76.18 |  |  | 0 | -6.7199 | 0 | 0 | -2.5771
763 | 15 | 1 | 1786.5462 | 76.2595 |  |  | 0 | -6.7199 | 0 | 0 | -3.9839
764 | 12 | 1 | 1429.237 | 76.3724 |  |  | -3.5853 | -3.1346 | 0.17527 | 0.49427 | 0.029571
765 | 13 | 1 | 1548.3401 | 76.4531 |  |  | 0 | -6.7199 | 0.36318 | 1.0242 | 3.1087
766 | 14 | 1 | 1667.4432 | 76.54 |  |  | -9.6328 | 2.9129 | 0.55731 | 1.5716 | 6.2765
767 | 18 | 1 | 2143.8555 | 76.5683 |  |  | 0 | -6.7199 | 0.81029 | 2.285 | 9.5463
768 | 20.3928 | 2 | 1256.4387 | 76.5786 |  |  | -12.0974 | 5.3775 | 0.64396 | 1.816 | 8.4291
769 | 24 | 2 | 1478.6834 | 76.629 |  |  | 0 | -6.7199 | 0.85059 | 2.3987 | 11.6136
770 | 28 | 2 | 1725.1307 | 76.6357 |  |  | -0.56878 | -6.1512 | 1.4875 | 4.1947 | 21.8175
771 | 35.1738 | 3 | 1356.1774 | 76.611 |  |  | 0 | -6.7199 | 1.6618 | 4.6862 | 24.2271
772 | 38.715 | 3 | 1492.7111 | 76.69 |  |  | 0 | -6.7199 | 1.244 | 3.508 | 17.9977
773 | 43 | 3 | 1657.9267 | 76.7604 |  |  | -1.8236 | -4.8963 | 1.708 | 4.8166 | 25.2925
774 | 47 | 4 | 1335.6747 | 76.7655 |  |  | -3.4765 | -3.2435 | 1.6235 | 4.5782 | 23.6304
775 | 51 | 4 | 1449.3491 | 76.8585 |  |  | -0.52929 | -6.1906 | 1.8359 | 5.1772 | 26.9492
776 | 54 | 4 | 1534.605 | 76.9446 |  |  | 0 | -6.7199 | 1.122 | 3.164 | 16.0257
777 | 55 | 4 | 1563.0236 | 77.0137 |  |  | 0 | -6.7199 | 0.98095 | 2.7663 | 13.6886
778 | 57 | 5 | 1314.1563 | 77.1066 |  |  | -2.3389 | -4.381 | 1.3688 | 3.8599 | 19.8412
779 | 59 | 5 | 1360.2671 | 77.2165 |  |  | -11.8346 | 5.1147 | 1.3861 | 3.9089 | 20.1516
780 | 61 | 5 | 1406.3778 | 77.3287 |  |  | -10.4349 | 3.715 | 1.2594 | 3.5515 | 18.2354
781 | 62 | 5 | 1429.4332 | 77.4611 |  |  | 0 | -6.7199 | 0.7382 | 2.0817 | 9.7995
782 | 62 | 5 | 1429.4332 | 77.6192 |  |  | 0 | -6.7199 | 0.48438 | 1.366 | 5.4802
783 | 62 | 5 | 1429.4332 | 77.7613 |  |  | -9.2292 | 2.5093 | 0.79381 | 2.2385 | 10.729
784 | 63 | 5 | 1452.4886 | 77.9194 |  |  | -8.6562 | 1.9363 | 1.1202 | 3.1589 | 16.0387
785 | 64 | 5 | 1475.544 | 78.0104 |  |  | -7.8615 | 1.1416 | 0.89097 | 2.5125 | 12.293
786 | 64.4404 | 5 | 1485.6982 | 78.0602 |  |  | -7.8615 | 1.1416 | 0.85817 | 2.42 | 11.7382
787 | 65 | 6 | 1258.3983 | 78.1099 |  |  | -9.2754 | 2.5555 | 0.68584 | 1.9341 | 9.1223
788 | 65 | 6 | 1258.3983 | 78.2275 |  |  | -0.72156 | -5.9984 | 0.76319 | 2.1522 | 10.3855
789 | 65.5931 | 6 | 1269.8815 | 78.3452 |  |  | -9.2754 | 2.5555 | 0.63156 | 1.781 | 8.2155
790 | 65 | 6 | 1258.3983 | 78.4596 |  |  | -7.938 | 1.2181 | 0.35816 | 1.01 | 3.6141
791 | 65 | 6 | 1258.3983 | 78.5422 |  |  | -8.9042 | 2.1843 | 0.79172 | 2.2326 | 10.8488
792 | 65.3708 | 6 | 1265.5779 | 78.6599 |  |  | 0 | -6.7199 | 0.58145 | 1.6397 | 7.3883
793 | 65 | 6 | 1258.3983 | 78.7488 |  |  | -8.4955 | 1.7756 | 0.4753 | 1.3404 | 5.6145
794 | 64 | 6 | 1239.0383 | 78.836 |  |  | -28.2463 | 21.5263 | 0 | 0 | -2.5931
795 | 59.653 | 5 | 1375.3212 | 78.9155 |  |  | -16.5028 | 9.7829 | 0 | 0 | -2.9188
796 | 56 | 5 | 1291.101 | 78.9989 |  |  | -18.7907 | 12.0707 | 0 | 0 | -2.7161
797 | 50 | 4 | 1420.9305 | 79.0794 |  |  | -18.265 | 11.5451 | 0 | 0 | -3.0306
798 | 45.6731 | 4 | 1297.9659 | 79.1406 |  |  | -23.3725 | 16.6525 | 0 | 0 | -2.7325
799 | 43 | 4 | 1222.0002 | 79.2077 |  |  | -20.559 | 13.8391 | 0 | 0 | -2.5532
800 | 42 | 4 | 1193.5816 | 79.2748 |  |  | 0 | -6.7199 | 0.50314 | 1.4189 | 6.1767
801 | 43 | 4 | 1222.0002 | 79.3624 |  |  | -1.8053 | -4.9146 | 0.2982 | 0.84093 | 2.6506
802 | 42 | 4 | 1193.5816 | 79.4596 |  |  | -0.72252 | -5.9974 | 0.42173 | 1.1893 | 4.8102
803 | 44.2866 | 4 | 1258.5642 | 79.5559 |  |  | -18.6161 | 11.8962 | 1.3115 | 3.6984 | 18.9282
804 | 47 | 4 | 1335.6747 | 79.7224 |  |  | -78.7149 | 63.8013 | 1.4498 | 4.0886 | 21.0899
805 | 50 | 4 | 1420.9305 | 79.888 |  |  | -4.1575 | -2.5624 | 1.3616 | 3.8398 | 19.8354
806 | 52 | 4 | 1477.7677 | 80.0316 |  |  | -1.3725 | -5.3475 | 0.97571 | 2.7515 | 13.6948
807 | 53 | 4 | 1506.1864 | 80.1399 |  |  | -0.16678 | -6.5532 | 0.65997 | 1.8611 | 8.3778
808 | 53 | 4 | 1506.1864 | 80.2071 |  |  | 0 | -6.7199 | 0.3225 | 0.90944 | 2.4978
809 | 52 | 4 | 1477.7677 | 80.2878 |  |  | -6.1758 | -0.54417 | 0 | 0 | -3.172
810 | 50 | 4 | 1420.9305 | 80.3527 |  |  | -35.2002 | 28.4802 | 0 | 0 | -3.0306
811 | 47.8031 | 4 | 1358.4977 | 80.4708 |  |  | -35.2002 | 28.4802 | 0 | 0 | -2.878
812 | 45 | 4 | 1278.8375 | 80.593 |  |  | 0 | -6.7199 | 0 | 0 | -2.687
813 | 40 | 4 | 1136.7444 | 80.7231 |  |  | -13.8721 | 7.1521 | 0 | 0 | -2.3561
814 | 36 | 3 | 1388.0316 | 80.8338 |  |  | -5.1606 | -1.5593 | 0 | 0 | -2.9499
815 | 32 | 3 | 1233.8059 | 80.9654 |  |  | -2.8554 | -3.8645 | 0 | 0 | -2.5808
816 | 27.8434 | 2 | 1715.4812 | 81.0854 |  |  | 0 | -6.7199 | 0 | 0 | -3.7901
817 | 23 | 2 | 1417.0716 | 81.1863 |  |  | 0 | -6.7199 | 0 | 0 | -3.0211
818 | 18 | 2 | 1109.0126 | 81.2748 |  |  | 0 | -6.7199 | 0 | 0 | -2.2929
819 | 17 | 2 | 1047.4008 | 81.3754 |  |  | 0 | -6.7199 | 0.34437 | 0.97112 | 3.7387
820 | 19 | 2 | 1170.6244 | 81.4468 |  |  | 0 | -6.7199 | 0.40402 | 1.1393 | 4.5532
821 | 20.1072 | 2 | 1238.8396 | 81.5288 |  |  | -0.18153 | -6.5384 | 0.56356 | 1.5892 | 7.1339
822 | 24 | 2 | 1478.6834 | 81.5401 |  |  | 0 | -6.7199 | 0.91592 | 2.5829 | 12.7177
823 | 27 | 2 | 1663.5188 | 81.5644 |  |  | -1.8616 | -4.8583 | 0.7891 | 2.2252 | 10.3339
824 | 29.084 | 3 | 1121.3747 | 81.5903 |  |  | 0 | -6.7199 | 0.46754 | 1.3185 | 5.6863
825 | 30.1387 | 3 | 1162.0397 | 81.5975 |  |  | -1.8616 | -4.8583 | 0.80071 | 2.258 | 11.0499
826 | 34 | 3 | 1310.9188 | 81.623 |  |  | 0 | -6.7199 | 1.0808 | 3.0479 | 15.4443
827 | 36 | 3 | 1388.0316 | 81.7146 |  |  | -1.3725 | -5.3475 | 0.73032 | 2.0595 | 9.7354
828 | 38 | 3 | 1465.1445 | 81.7698 |  |  | -2.2771 | -4.4428 | 0.86517 | 2.4398 | 11.8928
829 | 40 | 3 | 1542.2574 | 81.765 |  |  | -2.2771 | -4.4428 | 0.98892 | 2.7888 | 13.8637
830 | 43 | 3 | 1657.9267 | 81.786 |  |  | -2.7752 | -3.9447 | 1.5365 | 4.333 | 22.641
831 | 45.9929 | 4 | 1307.0549 | 81.777 |  |  | 0 | -6.7199 | 0.48577 | 1.3699 | 5.7282
832 | 45.0066 | 4 | 1279.0248 | 81.851 |  |  | -0.60716 | -6.1128 | 0.65679 | 1.8521 | 8.6362
833 | 48 | 4 | 1364.0933 | 81.9228 |  |  | -4.0852 | -2.6347 | 1.0654 | 3.0045 | 15.2027
834 | 48 | 4 | 1364.0933 | 81.9651 |  |  | -0.72252 | -5.9974 | 0.44739 | 1.2616 | 4.9764
835 | 49 | 4 | 1392.5119 | 82.0376 |  |  | -0.60716 | -6.1128 | 0.6251 | 1.7628 | 7.9648
836 | 49 | 4 | 1392.5119 | 82.1194 |  |  | -1.4634 | -5.2565 | 0.57561 | 1.6232 | 7.1258
837 | 50 | 4 | 1420.9305 | 82.2038 |  |  | -0.92601 | -5.7939 | 0.62819 | 1.7715 | 7.9767
838 | 50 | 4 | 1420.9305 | 82.2663 |  |  | -0.98672 | -5.7332 | 0.53124 | 1.4981 | 6.3221
839 | 51 | 4 | 1449.3491 | 82.3385 |  |  | -3.4994 | -3.2205 | 0.91289 | 2.5743 | 12.6976
840 | 52 | 4 | 1477.7677 | 82.4273 |  |  | -2.1535 | -4.5665 | 0.59407 | 1.6753 | 7.3061
841 | 52 | 4 | 1477.7677 | 82.4536 |  |  | -0.98672 | -5.7332 | 0.53966 | 1.5218 | 6.3695
842 | 53 | 4 | 1506.1864 | 82.487 |  |  | -3.7889 | -2.931 | 1.1286 | 3.1827 | 16.1736
843 | 55 | 4 | 1563.0236 | 82.5156 |  |  | -0.75648 | -5.9634 | 1.079 | 3.0429 | 15.3313
844 | 56 | 4 | 1591.4422 | 82.6341 |  |  | 0 | -6.7199 | 0.88688 | 2.501 | 12.1106
845 | 57 | 5 | 1314.1563 | 82.6709 |  |  | 0 | -6.7199 | 0.69847 | 1.9697 | 9.2915
846 | 57 | 5 | 1314.1563 | 82.7559 |  |  | 0 | -6.7199 | 0.45526 | 1.2838 | 5.1999
847 | 57 | 5 | 1314.1563 | 82.8145 |  |  | -8.4955 | 1.7756 | 0.46367 | 1.3075 | 5.3439
848 | 57 | 5 | 1314.1563 | 82.8731 |  |  | -7.8615 | 1.1416 | 0.71297 | 2.0106 | 9.532
849 | 58 | 5 | 1337.2117 | 82.958 |  |  | -7.8615 | 1.1416 | 0.87995 | 2.4815 | 12.2441
850 | 59 | 5 | 1360.2671 | 83.0262 |  |  | -11.3396 | 4.6197 | 1.2575 | 3.5463 | 18.2107
851 | 61 | 5 | 1406.3778 | 83.1367 |  |  | 0 | -6.7199 | 0.97388 | 2.7463 | 13.7259
852 | 61 | 5 | 1406.3778 | 83.2197 |  |  | -0.72156 | -5.9984 | 0.61863 | 1.7445 | 7.8402
853 | 62 | 5 | 1429.4332 | 83.3097 |  |  | -10.4349 | 3.715 | 1.154 | 3.2543 | 16.6061
854 | 63 | 5 | 1452.4886 | 83.4717 |  |  | -8.9042 | 2.1843 | 0.77815 | 2.1944 | 10.4657
855 | 63 | 5 | 1452.4886 | 83.5426 |  |  | -11.8105 | 5.0905 | 0.56697 | 1.5988 | 6.888
856 | 63 | 5 | 1452.4886 | 83.5785 |  |  | -9.0073 | 2.2874 | 0.55539 | 1.5662 | 6.6892
857 | 63 | 5 | 1452.4886 | 83.6143 |  |  | -0.67539 | -6.0445 | 0.79275 | 2.2355 | 10.7101
858 | 64 | 5 | 1475.544 | 83.6853 |  |  | 0 | -6.7199 | 1.0928 | 3.0816 | 15.6148
859 | 65 | 5 | 1498.5993 | 83.7306 |  |  | -7.8615 | 1.1416 | 1.0512 | 2.9644 | 14.9286
860 | 66 | 5 | 1521.6547 | 83.7729 |  |  | -7.8615 | 1.1416 | 1.0885 | 3.0697 | 15.5216
861 | 67 | 5 | 1544.7101 | 83.8405 |  |  | -7.8615 | 1.1416 | 1.1334 | 3.1963 | 16.2373
862 | 68 | 5 | 1567.7655 | 83.8922 |  |  | -7.8615 | 1.1416 | 1.0596 | 2.9881 | 15.0149
863 | 69 | 6 | 1335.8382 | 83.9892 |  |  | -10.93 | 4.2101 | 1.4717 | 4.1501 | 21.431
864 | 71 | 6 | 1374.5582 | 84.0873 |  |  | -13.7748 | 7.0549 | 1.5308 | 4.3168 | 22.3659
865 | 72 | 6 | 1393.9181 | 84.1361 |  |  | 0 | -6.7199 | 1.1296 | 3.1855 | 16.2253
866 | 73 | 6 | 1413.2781 | 84.29 |  |  | 0 | -6.7199 | 1.2266 | 3.459 | 17.7539
867 | 73.6567 | 6 | 1425.9925 | 84.3955 |  |  | -9.2754 | 2.5555 | 0.84379 | 2.3795 | 11.5891
868 | 74 | 6 | 1432.6381 | 84.4768 |  |  | -10.93 | 4.2101 | 1.4274 | 4.0254 | 20.8729
869 | 76 | 6 | 1471.358 | 84.5835 |  |  | -13.6388 | 6.9189 | 1.7303 | 4.8794 | 25.4767
870 | 76.6268 | 6 | 1483.4935 | 84.6178 |  |  | 0 | -6.7199 | 0.67564 | 1.9053 | 8.7
871 | 76 | 6 | 1471.358 | 84.6944 |  |  | -11.5054 | 4.7855 | 0.44082 | 1.2431 | 4.6748
872 | 75.3915 | 6 | 1459.5771 | 84.7361 |  |  | 0 | -6.7199 | 0.49843 | 1.4056 | 5.6991
873 | 75 | 6 | 1451.998 | 84.7917 |  |  | -0.72156 | -5.9984 | 0.74827 | 2.1101 | 9.9713
874 | 75 | 6 | 1451.998 | 84.8793 |  |  | -9.0073 | 2.2874 | 0.55366 | 1.5613 | 6.6659
875 | 74 | 6 | 1432.6381 | 84.957 |  |  | -4.5011 | -2.2189 | 0.25882 | 0.72988 | 1.5504
876 | 73 | 6 | 1413.2781 | 85.0364 |  |  | -7.004 | 0.28408 | 0.27424 | 0.77335 | 1.8665
877 | 72 | 6 | 1393.9181 | 85.0686 |  |  | -7.004 | 0.28408 | 0.26501 | 0.74732 | 1.745
878 | 71 | 6 | 1374.5582 | 85.1599 |  |  | -5.3535 | -1.3664 | 0.2124 | 0.59897 | 0.85478
879 | 70 | 6 | 1355.1982 | 85.2462 |  |  | -7.9223 | 1.2023 | 0.51247 | 1.4452 | 6.1206
880 | 70 | 6 | 1355.1982 | 85.3309 |  |  | -7.9223 | 1.2023 | 0.5071 | 1.43 | 6.0292
881 | 69 | 6 | 1335.8382 | 85.4155 |  |  | -5.3535 | -1.3664 | 0.20361 | 0.57417 | 0.78504
882 | 68 | 6 | 1316.4782 | 85.5018 |  |  | -5.3535 | -1.3664 | 0.20897 | 0.58928 | 0.92228
883 | 67 | 6 | 1297.1183 | 85.5857 |  |  | -7.3535 | 0.63357 | 0.40675 | 1.147 | 4.4077
884 | 67 | 6 | 1297.1183 | 85.6641 |  |  | -9.2754 | 2.5555 | 0.66942 | 1.8878 | 8.84
885 | 67.1566 | 6 | 1300.1503 | 85.773 |  |  | -7.8615 | 1.1416 | 0.91866 | 2.5906 | 12.8954
886 | 68 | 6 | 1316.4782 | 85.8863 |  |  | -9.2754 | 2.5555 | 0.84256 | 2.376 | 11.6621
887 | 68 | 6 | 1316.4782 | 85.9806 |  |  | -9.2754 | 2.5555 | 0.75082 | 2.1173 | 10.1649
888 | 68.4368 | 6 | 1324.934 | 86.0894 |  |  | -0.72156 | -5.9984 | 0.64083 | 1.8071 | 8.3341
889 | 68 | 6 | 1316.4782 | 86.2275 |  |  | -9.089 | 2.3691 | 0.55907 | 1.5766 | 6.9731
890 | 68 | 6 | 1316.4782 | 86.2955 |  |  | -7.3535 | 0.63357 | 0.40743 | 1.149 | 4.3884
891 | 67 | 6 | 1297.1183 | 86.3739 |  |  | -25.2064 | 18.4864 | 0.34255 | 0.966 | 3.303
892 | 66.6029 | 6 | 1289.4305 | 86.4477 |  |  | -2.1678 | -4.5522 | 0.22866 | 0.64483 | 1.3304
893 | 65 | 6 | 1258.3983 | 86.5215 |  |  | -11.2783 | 4.5583 | 0 | 0 | -2.6386
894 | 63.6292 | 6 | 1231.8587 | 86.5165 |  |  | 0 | -6.7199 | 0.20245 | 0.57091 | 0.98985
895 | 63 | 6 | 1219.6784 | 86.5941 |  |  | 0 | -6.7199 | 0.40425 | 1.14 | 4.4975
896 | 62.6487 | 6 | 1212.8768 | 86.6763 |  |  | -3.0987 | -3.6212 | 0.31937 | 0.90063 | 3.0577
897 | 62 | 6 | 1200.3184 | 86.7539 |  |  | 0 | -6.7199 | 0.36543 | 1.0305 | 3.8685
898 | 62 | 6 | 1200.3184 | 86.8362 |  |  | -9.2754 | 2.5555 | 0.66462 | 1.8742 | 8.8584
899 | 62 | 6 | 1200.3184 | 86.9488 |  |  | -9.2012 | 2.4812 | 0.2688 | 0.75801 | 2.2093
900 | 61 | 6 | 1180.9584 | 87.0265 |  |  | -9.0597 | 2.3397 | 0.31136 | 0.87805 | 2.9781
901 | 61 | 6 | 1180.9584 | 87.0848 |  |  | -8.4955 | 1.7756 | 0.47902 | 1.3508 | 5.8171
902 | 60 | 5 | 1383.3225 | 87.1837 |  |  | -13.3351 | 6.6152 | 0 | 0 | -2.9384
903 | 56.7134 | 5 | 1307.5482 | 87.2018 |  |  | -21.337 | 14.617 | 0 | 0 | -2.7553
904 | 50.7329 | 4 | 1441.7588 | 87.2436 |  |  | -11.8259 | 5.106 | 0 | 0 | -3.0822
905 | 46 | 4 | 1307.2561 | 87.2861 |  |  | -18.4037 | 11.6838 | 0 | 0 | -2.7546
906 | 42.7488 | 4 | 1214.8609 | 87.342 |  |  | -18.0283 | 11.3084 | 0 | 0 | -2.5365
907 | 41 | 4 | 1165.163 | 87.3878 |  |  | -9.262 | 2.542 | 0.078442 | 0.22121 | -1.0488
908 | 41 | 4 | 1165.163 | 87.4393 |  |  | -3.4994 | -3.2205 | 0.73083 | 2.0609 | 9.9551
909 | 43 | 4 | 1222.0002 | 87.487 |  |  | -3.4994 | -3.2205 | 0.73033 | 2.0595 | 9.9117
910 | 44 | 4 | 1250.4189 | 87.5559 |  |  | -8.398 | 1.6781 | 1.0887 | 3.0701 | 15.5716
911 | 48 | 4 | 1364.0933 | 87.699 |  |  | -1.8236 | -4.8963 | 1.6735 | 4.7193 | 24.4578
912 | 51 | 4 | 1449.3491 | 87.806 |  |  | -3.4994 | -3.2205 | 1.028 | 2.8988 | 14.5978
913 | 52 | 4 | 1477.7677 | 87.8866 |  |  | -0.92601 | -5.7939 | 0.81889 | 2.3093 | 11.1356
914 | 54 | 4 | 1534.605 | 87.9226 |  |  | -5.0599 | -1.66 | 1.6832 | 4.7465 | 24.872
915 | 57 | 5 | 1314.1563 | 87.9984 |  |  | -1.7207 | -4.9993 | 0.97066 | 2.7373 | 13.7288
916 | 56.7136 | 5 | 1307.5538 | 88.1016 |  |  | -0.98672 | -5.7332 | 0.50392 | 1.4211 | 6.0588
917 | 58 | 5 | 1337.2117 | 88.1957 |  |  | -0.75648 | -5.9634 | 1.1447 | 3.228 | 16.4706
918 | 59 | 5 | 1360.2671 | 88.3072 |  |  | 0 | -6.7199 | 0.68075 | 1.9197 | 8.9653
919 | 59 | 5 | 1360.2671 | 88.4204 |  |  | 0 | -6.7199 | 0.42754 | 1.2057 | 4.664
920 | 59 | 5 | 1360.2671 | 88.5178 |  |  | -2.4194 | -4.3005 | 0.74039 | 2.0879 | 9.9577
921 | 60 | 5 | 1383.3225 | 88.6183 |  |  | 0 | -6.7199 | 0.95269 | 2.6866 | 13.4145
922 | 61.084 | 5 | 1408.3141 | 88.7127 |  |  | -10.4349 | 3.715 | 1.2236 | 3.4506 | 17.7204
923 | 63 | 5 | 1452.4886 | 88.8553 |  |  | -10.4349 | 3.715 | 1.3181 | 3.717 | 19.2086
924 | 64 | 5 | 1475.544 | 88.9091 |  |  | -9.2292 | 2.5093 | 0.81536 | 2.2993 | 11.0791
925 | 64 | 5 | 1475.544 | 88.9593 |  |  | 0 | -6.7199 | 0.3494 | 0.98531 | 3.0745
926 | 63 | 5 | 1452.4886 | 88.9785 |  |  | -6.7492 | 0.029219 | 0.19721 | 0.55614 | 0.41739
927 | 62 | 5 | 1429.4332 | 89.0199 |  |  | -80.4024 | 63.8013 | 0.24145 | 0.68089 | 1.2605
928 | 61 | 5 | 1406.3778 | 89.1264 |  |  | 0 | -6.7199 | 0.41516 | 1.1708 | 4.3652
929 | 61 | 5 | 1406.3778 | 89.1122 |  |  | -0.68366 | -6.0363 | 0.35949 | 1.0138 | 3.3936
930 | 60 | 5 | 1383.3225 | 89.0933 |  |  | -8.2151 | 1.4952 | 0.26725 | 0.75364 | 1.8185
931 | 60 | 5 | 1383.3225 | 89.0726 |  |  | -2.3399 | -4.38 | 0.67843 | 1.9132 | 8.8984
932 | 60 | 5 | 1383.3225 | 89.077 |  |  | -11.9247 | 5.2048 | 0.27888 | 0.78645 | 2.0239
933 | 59.0247 | 5 | 1360.8356 | 89.0562 |  |  | -1.6053 | -5.1147 | 0.33507 | 0.9449 | 3.0564
934 | 59 | 5 | 1360.2671 | 89.0354 |  |  | -0.41796 | -6.302 | 0.38575 | 1.0878 | 3.9404
935 | 58 | 5 | 1337.2117 | 89.1081 |  |  | -5.6837 | -1.0363 | 0.10644 | 0.30017 | -0.94186
936 | 57 | 5 | 1314.1563 | 89.1431 |  |  | -0.94499 | -5.7749 | 0.18669 | 0.52646 | 0.54185
937 | 56 | 5 | 1291.101 | 89.1656 |  |  | -11.2728 | 4.5529 | 0.09567 | 0.26979 | -1.0273
938 | 55 | 5 | 1268.0456 | 89.187 |  |  | -1.0025 | -5.7174 | 0.3456 | 0.9746 | 3.4145
939 | 55 | 5 | 1268.0456 | 89.2095 |  |  | -3.6716 | -3.0483 | 0.28687 | 0.80897 | 2.3966
940 | 54 | 5 | 1244.9902 | 89.2321 |  |  | -1.4882 | -5.2317 | 0.21507 | 0.60649 | 1.1887
941 | 54 | 5 | 1244.9902 | 89.2546 |  |  | 0 | -6.7199 | 0.51288 | 1.4463 | 6.3003
942 | 54 | 5 | 1244.9902 | 89.2972 |  |  | 0 | -6.7199 | 0.43072 | 1.2146 | 4.9117
943 | 54 | 5 | 1244.9902 | 89.3156 |  |  | 0 | -6.7199 | 0.45482 | 1.2826 | 5.3208
944 | 54 | 5 | 1244.9902 | 89.3312 |  |  | 0 | -6.7199 | 0.44005 | 1.2409 | 5.0702
945 | 54 | 5 | 1244.9902 | 89.3531 |  |  | -7.9223 | 1.2023 | 0.48472 | 1.3669 | 5.8263
946 | 54 | 5 | 1244.9902 | 89.3957 |  |  | -7.938 | 1.2181 | 0.36052 | 1.0167 | 3.7123
947 | 53.8374 | 5 | 1241.2415 | 89.406 |  |  | -7.8615 | 1.1416 | 0.64976 | 1.8323 | 8.581
948 | 54.827 | 5 | 1264.0576 | 89.446 |  |  | -7.8615 | 1.1416 | 0.69359 | 1.9559 | 9.2796
949 | 55 | 5 | 1268.0456 | 89.481 |  |  | -7.8615 | 1.1416 | 0.6609 | 1.8637 | 8.7376
950 | 56 | 5 | 1291.101 | 89.5178 |  |  | 0 | -6.7199 | 0.79803 | 2.2504 | 10.9634
951 | 56 | 5 | 1291.101 | 89.5482 |  |  | -9.2521 | 2.5322 | 0.17926 | 0.5055 | 0.4604
952 | 54 | 5 | 1244.9902 | 89.5707 |  |  | -29.1146 | 22.3947 | 0 | 0 | -2.607
953 | 50 | 4 | 1420.9305 | 89.5251 |  |  | -21.1696 | 14.4497 | 0 | 0 | -3.0306
954 | 45.223 | 4 | 1285.1755 | 89.4601 |  |  | -15.8157 | 9.0958 | 0 | 0 | -2.702
955 | 40 | 4 | 1136.7444 | 89.3655 |  |  | -26.6895 | 19.9696 | 0 | 0 | -2.3561
956 | 35 | 3 | 1349.4752 | 89.364 |  |  | -17.9622 | 11.2423 | 0 | 0 | -2.8561
957 | 29 | 3 | 1118.1366 | 89.2717 |  |  | -16.3062 | 9.5863 | 0 | 0 | -2.3137
958 | 26 | 2 | 1601.907 | 89.2772 |  |  | -9.4549 | 2.735 | 0 | 0 | -2.3971
959 | 25.7172 | 2 | 1584.4809 | 89.1919 |  |  | -0.019302 | -6.7006 | 0.52988 | 1.4943 | 6.023
960 | 28 | 2 | 1725.1307 | 89.0879 |  |  | -2.2771 | -4.4428 | 0.76149 | 2.1474 | 9.7787
961 | 31 | 2 | 1909.9661 | 88.9417 |  |  | 0 | -6.7199 | 1.4795 | 4.1721 | 21.5903
962 | 38.4124 | 3 | 1481.0434 | 88.9083 |  |  | -5.5114 | -1.2086 | 1.8919 | 5.3352 | 27.8785
963 | 44.3042 | 3 | 1708.212 | 89.1052 |  |  | -1.5047 | -5.2152 | 1.8214 | 5.1362 | 27.122
964 | 48 | 4 | 1364.0933 | 88.9824 |  |  | -0.97112 | -5.7488 | 1.3348 | 3.764 | 19.4166
965 | 50 | 4 | 1420.9305 | 89.0844 |  |  | -3.1806 | -3.5394 | 0.86547 | 2.4406 | 11.9655
966 | 51 | 4 | 1449.3491 | 89.0235 |  |  | -0.92601 | -5.7939 | 0.8049 | 2.2698 | 10.9343
967 | 52 | 4 | 1477.7677 | 89.0737 |  |  | -2.2937 | -4.4262 | 0.6277 | 1.7701 | 7.9055
968 | 52 | 4 | 1477.7677 | 89.0231 |  |  | -1.56 | -5.1599 | 0.46976 | 1.3247 | 5.1806
969 | 52 | 4 | 1477.7677 | 89.0354 |  |  | -2.2839 | -4.436 | 0.28356 | 0.79964 | 1.9025
970 | 51 | 4 | 1449.3491 | 89.0546 |  |  | -3.0943 | -3.6257 | 0.19687 | 0.55516 | 0.41852
971 | 50 | 4 | 1420.9305 | 89.017 |  |  | -5.265 | -1.4549 | 0 | 0 | -3.0306
972 | 46.4128 | 4 | 1318.9885 | 89.0392 |  |  | -51.2951 | 44.5751 | 0 | 0 | -2.7827
973 | 42 | 4 | 1193.5816 | 89.04 |  |  | -22.0969 | 15.377 | 0 | 0 | -2.487
974 | 37 | 3 | 1426.5881 | 89.0385 |  |  | -24.8896 | 18.1696 | 0 | 0 | -3.0446
975 | 31 | 3 | 1195.2495 | 88.8865 |  |  | 0 | -6.7199 | 0 | 0 | -2.4909
976 | 25.4531 | 2 | 1568.2131 | 88.8647 |  |  | -3.9068 | -2.8131 | 0 | 0 | -3.4019
977 | 21 | 2 | 1293.848 | 88.8929 |  |  | -0.63709 | -6.0828 | 0 | 0 | -2.7226
978 | 17 | 2 | 1047.4008 | 88.9268 |  |  | -3.0835 | -3.6364 | 0 | 0 | -2.154
979 | 14.4904 | 2 | 892.7771 | 88.9415 |  |  | 0 | -6.7199 | 0.00046282 | 0.0013051 | -1.8139
980 | 12 | 1 | 1429.237 | 88.9793 |  |  | 0 | -6.7199 | 0.10161 | 0.28653 | -1.2497
981 | 11 | 1 | 1310.1339 | 89.0194 |  |  | -38.7831 | 32.0632 | 0.12251 | 0.34548 | -0.59129
982 | 8 | 1 | 952.8247 | 89.0331 |  |  | 0 | -6.7199 | 0 | 0 | -1.9446
983 | 5 | 1 | 800 | 89.071 |  |  | 0 | -6.7199 | 0.08475 | 0.239 | -1.1029
984 | 3 | 1 | 800 | 89.0924 |  |  | 0 | -6.7199 | 0.08475 | 0.239 | -0.20751
985 | 2 | 1 | 800 | 89.1227 |  |  | 0 | -6.7199 | 0.08475 | 0.239 | -0.2255
986 | 0 | 1 | 800 | 89.1402 |  |  | -0.38266 | -6.3373 | 0.08475 | 0.239 | 0.049883
987 | 0 | 1 | 800 | 89.1705 |  |  | -4.4969 | -2.2231 | 0.08475 | 0.239 | 0.13584
988 | 0 | 1 | 800 | 89.2022 |  |  | -4.4969 | -2.2231 | 0.08475 | 0.239 | 0.13584
989 | 0 | 1 | 800 | 89.2137 |  |  | -4.4969 | -2.2231 | 0.08475 | 0.239 | 0.13584
990 | 0 | 1 | 800 | 89.2224 |  |  | -4.4969 | -2.2231 | 0.08475 | 0.239 | 0.13584
991 | 0 | 1 | 800 | 89.2502 |  |  | -4.4969 | -2.2231 | 0.08475 | 0.239 | 0.13584
992 | 0 | 1 | 800 | 89.2589 |  |  | -4.4969 | -2.2231 | 0.08475 | 0.239 | 0.13584
993 | 0 | 1 | 800 | 89.2676 |  |  | -4.4969 | -2.2231 | 0.08475 | 0.239 | 0.13584
994 | 0 | 1 | 800 | 89.2763 |  |  | -4.4969 | -2.2231 | 0.08475 | 0.239 | 0.13584
995 | 0 | 1 | 800 | 89.285 |  |  | -4.4969 | -2.2231 | 0.08475 | 0.239 | 0.13584
996 | 0 | 1 | 800 | 89.2937 |  |  | -4.8157 | -1.9042 | 0.08475 | 0.239 | 0.14251
997 | 0 | 1 | 800 | 89.3024 |  |  | -4.8157 | -1.9042 | 0.08475 | 0.239 | 0.14251
998 | 0 | 1 | 800 | 89.311 |  |  | -4.8157 | -1.9042 | 0.08475 | 0.239 | 0.14251
999 | 0 | 1 | 800 | 89.3197 |  |  | -4.8157 | -1.9042 | 0.08475 | 0.239 | 0.14251
1000 | 0 | 1 | 800 | 89.3284 |  |  | -4.8157 | -1.9042 | 0.08475 | 0.239 | 0.14251
1001 | 0 | 1 | 800 | 89.3371 |  |  | -4.8157 | -1.9042 | 0.08475 | 0.239 | 0.14251
1002 | 0 | 1 | 800 | 89.3458 |  |  | -4.8157 | -1.9042 | 0.08475 | 0.239 | 0.14251
1003 | 0 | 1 | 800 | 89.3545 |  |  | -4.8157 | -1.9042 | 0.08475 | 0.239 | 0.14251
1004 | 0 | 1 | 800 | 89.3632 |  |  | -4.8157 | -1.9042 | 0.08475 | 0.239 | 0.14251
1005 | 0 | 1 | 800 | 89.3719 |  |  | -4.8157 | -1.9042 | 0.08475 | 0.239 | 0.14251
1006 | 0 | 1 | 800 | 89.3805 |  |  | -4.8157 | -1.9042 | 0.08475 | 0.239 | 0.14251
1007 | 0 | 1 | 800 | 89.3892 |  |  | -4.8157 | -1.9042 | 0.08475 | 0.239 | 0.14251
1008 | 0 | 1 | 800 | 89.3979 |  |  | -4.8157 | -1.9042 | 0.08475 | 0.239 | 0.14251
1009 | 0 | 1 | 800 | 89.4066 |  |  | -4.2006 | -2.5193 | 0.08475 | 0.239 | 0.12965
1010 | 0 | 1 | 800 | 89.4153 |  |  | -2.0728 | -4.6471 | 0.08475 | 0.239 | 0.085196
1011 | 0 | 1 | 800 | 89.424 |  |  | -2.0728 | -4.6471 | 0.08475 | 0.239 | 0.085196
1012 | 0 | 1 | 800 | 89.4327 |  |  | 0 | -6.7199 | 0.08475 | 0.239 | 0.041888
1013 | 0 | 1 | 800 | 89.4414 |  |  | 0 | -6.7199 | 0.08475 | 0.239 | 0.041888
1014 | 0 | 1 | 800 | 89.45 |  |  | -2.2555 | -4.4644 | 0.08475 | 0.239 | 0.089014
1015 | 0 | 1 | 800 | 89.4587 |  |  | -11.7513 | 5.0313 | 0.08475 | 0.239 | 0.28741
1016 | 0 | 1 | 800 | 89.4674 |  |  | -3.1974 | -3.5225 | 0.08475 | 0.239 | 0.10869
1017 | 0 | 1 | 800 | 89.4761 |  |  | -3.1974 | -3.5225 | 0.08475 | 0.239 | 0.10869
1018 | 0 | 1 | 800 | 89.4848 |  |  | -11.7513 | 5.0313 | 0.08475 | 0.239 | 0.28741
1019 | 0 | 1 | 800 | 89.4935 |  |  | -11.7513 | 5.0313 | 0.08475 | 0.239 | 0.28741
1020 | 0 | 1 | 800 | 89.5022 |  |  | -3.1974 | -3.5225 | 0.08475 | 0.239 | 0.10869
1021 | 0 | 1 | 800 | 89.5109 |  |  | -3.1974 | -3.5225 | 0.08475 | 0.239 | 0.10869
1022 | 0 | 1 | 800 | 89.5195 |  |  | -3.1974 | -3.5225 | 0.08475 | 0.239 | 0.10869
1023 | 0 | 1 | 800 | 89.5282 |  |  | -11.7513 | 5.0313 | 0.08475 | 0.239 | 0.28741
1024 | 0 | 1 | 800 | 89.5369 |  |  | -11.7513 | 5.0313 | 0.08475 | 0.239 | 0.28741
1025 | 0 | 1 | 800 | 89.5978 |  |  | -3.1974 | -3.5225 | 0.08475 | 0.239 | 0.10869
1026 | 0 | 1 | 800 | 89.6221 |  |  | -3.1974 | -3.5225 | 0.08475 | 0.239 | 0.10869
1027 | 0 | 1 | 800 | 89.5284 |  |  | -12.0516 | 5.3316 | 0.08475 | 0.239 | 0.29369
1028 | 2.0669 | 1 | 800 | 89.5474 |  |  | -5.064 | -1.6559 | 0.08475 | 0.239 | 1.2095
1029 | 7 | 1 | 833.7216 | 89.5921 |  |  | -1.9845 | -4.7355 | 0.38847 | 1.0955 | 4.7456
1030 | 12.0498 | 1 | 1435.1689 | 89.63 |  |  | -2.7319 | -3.9881 | 0.73937 | 2.085 | 9.8559
1031 | 18.9636 | 2 | 1168.3831 | 89.5487 |  |  | -2.7319 | -3.9881 | 1.0034 | 2.8295 | 14.2264
1032 | 23 | 2 | 1417.0716 | 89.5505 |  |  | -11.2923 | 4.5724 | 0.69057 | 1.9474 | 9.0592
1033 | 26 | 2 | 1601.907 | 89.4534 |  |  | -7.0492 | 0.32929 | 1.0773 | 3.038 | 15.2946
1034 | 31 | 3 | 1195.2495 | 89.3845 |  |  | -13.1126 | 6.3927 | 1.0629 | 2.9974 | 15.1505
1035 | 33.012 | 3 | 1272.8236 | 89.4265 |  |  | -11.3396 | 4.6197 | 0.77718 | 2.1916 | 10.6374
1036 | 36 | 3 | 1388.0316 | 89.4286 |  |  | 0 | -6.7199 | 1.0146 | 2.8613 | 14.4101
1037 | 38 | 3 | 1465.1445 | 89.4599 |  |  | -1.8811 | -4.8389 | 0.70349 | 1.9838 | 9.2126
1038 | 40 | 3 | 1542.2574 | 89.3613 |  |  | -6.6519 | -0.068031 | 1.3202 | 3.7228 | 19.2526
1039 | 44 | 3 | 1696.4831 | 89.319 |  |  | -10.6212 | 3.9013 | 1.1977 | 3.3776 | 17.1893
1040 | 45 | 4 | 1278.8375 | 89.2318 |  |  | -7.8615 | 1.1416 | 0.69789 | 1.9681 | 9.3365
1041 | 47 | 4 | 1335.6747 | 89.2319 |  |  | -11.3396 | 4.6197 | 1.1056 | 3.1178 | 15.859
1042 | 49 | 4 | 1392.5119 | 89.2576 |  |  | -2.7857 | -3.9342 | 1.1685 | 3.2951 | 16.853
1043 | 50.9448 | 4 | 1447.7811 | 89.2657 |  |  | 0 | -6.7199 | 0.67896 | 1.9147 | 8.8219
1044 | 51.0735 | 4 | 1451.4375 | 89.2406 |  |  | -8.6562 | 1.9363 | 0.85985 | 2.4248 | 11.8445
1045 | 52.9167 | 4 | 1503.8204 | 89.177 |  |  | -8.9042 | 2.1843 | 0.64388 | 1.8158 | 8.1409
1046 | 52 | 4 | 1477.7677 | 89.1399 |  |  | -7.938 | 1.2181 | 0.38293 | 1.0799 | 3.6608
1047 | 53 | 4 | 1506.1864 | 89.076 |  |  | -7.8615 | 1.1416 | 0.77522 | 2.1861 | 10.3677
1048 | 53 | 4 | 1506.1864 | 89.0113 |  |  | -7.3535 | 0.63357 | 0.45266 | 1.2765 | 4.827
1049 | 53 | 4 | 1506.1864 | 89.0084 |  |  | -9.0597 | 2.3397 | 0.32669 | 0.92126 | 2.6064
1050 | 52 | 4 | 1477.7677 | 89.0096 |  |  | -4.7389 | -1.981 | 0.14655 | 0.41328 | -0.55507
1051 | 51 | 4 | 1449.3491 | 89.0288 |  |  | -13.4572 | 6.7372 | 0 | 0 | -2.6677
1052 | 49 | 4 | 1392.5119 | 89.0859 |  |  | -41.659 | 34.939 | 0 | 0 | -2.9608
1053 | 47 | 4 | 1335.6747 | 89.0484 |  |  | -10.7337 | 4.0138 | 0 | 0 | -2.8228
1054 | 45 | 4 | 1278.8375 | 89.0274 |  |  | -22.2857 | 15.5658 | 0 | 0 | -2.687
1055 | 41 | 4 | 1165.163 | 89.0614 |  |  | -18.1863 | 11.4664 | 0 | 0 | -2.4213
1056 | 37 | 3 | 1426.5881 | 89.0669 |  |  | -24.3198 | 17.5999 | 0 | 0 | -3.0446
1057 | 32 | 3 | 1233.8059 | 89.0174 |  |  | -16.187 | 9.4671 | 0 | 0 | -2.5808
1058 | 27.2236 | 2 | 1677.2973 | 89.0685 |  |  | -5.3437 | -1.3763 | 0 | 0 | -3.6877
1059 | 22 | 2 | 1355.4598 | 88.965 |  |  | 0 | -6.7199 | 0 | 0 | -2.8706
1060 | 17 | 2 | 1047.4008 | 88.9189 |  |  | -0.77222 | -5.9477 | 0 | 0 | -2.154
1061 | 14.2529 | 2 | 878.1488 | 88.9335 |  |  | 0 | -6.7199 | 0.00042974 | 0.0012119 | -1.7823
1062 | 12 | 1 | 1429.237 | 88.9714 |  |  | 0 | -6.7199 | 0.11964 | 0.33738 | -0.92359
1063 | 12 | 1 | 1429.237 | 89.0355 |  |  | -0.4443 | -6.2756 | 0.3133 | 0.88351 | 2.5348
1064 | 13 | 1 | 1548.3401 | 89.0837 |  |  | -5.4677 | -1.2522 | 0.33236 | 0.93726 | 2.6136
1065 | 13.7068 | 1 | 1632.5206 | 89.0044 |  |  | -1.2586 | -5.4613 | 0.41143 | 1.1602 | 3.8311
1066 | 15 | 2 | 924.1771 | 89.0122 |  |  | -2.8175 | -3.9024 | 0.15595 | 0.43978 | 0.79324
1067 | 15 | 2 | 924.1771 | 89.0531 |  |  | -4.2392 | -2.4807 | 0.5496 | 1.5499 | 7.2148
1068 | 21.697 | 2 | 1336.7927 | 89.0952 |  |  | 0 | -6.7199 | 1.1459 | 3.2314 | 16.4891
1069 | 24.6775 | 2 | 1520.4248 | 89.1082 |  |  | -2.1462 | -4.5737 | 0.50552 | 1.4256 | 5.7225
1070 | 26 | 2 | 1601.907 | 88.9507 |  |  | -3.313 | -3.4069 | 0.59288 | 1.6719 | 7.0879
1071 | 28 | 2 | 1725.1307 | 88.9524 |  |  | -4.4041 | -2.3159 | 0.72177 | 2.0354 | 9.0901
1072 | 30.6555 | 3 | 1181.9675 | 88.9382 |  |  | -1.5342 | -5.1857 | 1.1306 | 3.1883 | 16.1675
1073 | 36 | 3 | 1388.0316 | 89.0419 |  |  | 0 | -6.7199 | 1.7181 | 4.8451 | 25.1561
1074 | 41 | 3 | 1580.8138 | 89.0629 |  |  | -4.2589 | -2.461 | 1.485 | 4.1876 | 21.8525
1075 | 44 | 3 | 1696.4831 | 89.0962 |  |  | -1.2457 | -5.4743 | 1.1259 | 3.1749 | 16.0007
1076 | 47 | 3 | 1812.1524 | 88.9994 |  |  | 0 | -6.7199 | 1.8481 | 5.2115 | 27.5639
1077 | 52 | 4 | 1477.7677 | 89.0051 |  |  | 0 | -6.7199 | 1.8858 | 5.3179 | 27.7824
1078 | 55 | 4 | 1563.0236 | 89.0531 |  |  | -3.3748 | -3.3451 | 1.7126 | 4.8296 | 25.3479
1079 | 58 | 5 | 1337.2117 | 89.0335 |  |  | 0 | -6.7199 | 0.94359 | 2.6609 | 13.2889
1080 | 58 | 5 | 1337.2117 | 89.1086 |  |  | -10.4349 | 3.715 | 1.0333 | 2.914 | 14.7199
1081 | 61 | 5 | 1406.3778 | 89.123 |  |  | -167.027 | 63.8013 | 1.7524 | 4.9416 | 25.6921
1082 | 62 | 5 | 1429.4332 | 89.052 |  |  | -1.7247 | -4.9952 | 0.63961 | 1.8037 | 8.1814
1083 | 62 | 5 | 1429.4332 | 89.0897 |  |  | -0.099116 | -6.6208 | 0.41499 | 1.1703 | 4.3185
1084 | 61 | 5 | 1406.3778 | 89.1017 |  |  | -21.5308 | 14.8108 | 0 | 0 | -2.9948
1085 | 59 | 5 | 1360.2671 | 89.037 |  |  | -25.4396 | 18.7197 | 0 | 0 | -2.8823
1086 | 58 | 5 | 1337.2117 | 88.9792 |  |  | -0.099116 | -6.6208 | 0.38988 | 1.0995 | 4.0544
1087 | 58 | 5 | 1337.2117 | 89.0518 |  |  | -1.2411 | -5.4788 | 0.47206 | 1.3312 | 5.4689
1088 | 58 | 5 | 1337.2117 | 89.0726 |  |  | -0.60716 | -6.1128 | 0.73867 | 2.0831 | 9.9525
1089 | 59 | 5 | 1360.2671 | 89.1099 |  |  | -0.60716 | -6.1128 | 0.765 | 2.1573 | 10.3648
1090 | 59 | 5 | 1360.2671 | 89.1016 |  |  | -1.2411 | -5.4788 | 0.46373 | 1.3077 | 5.2876
1091 | 59 | 5 | 1360.2671 | 89.0812 |  |  | -0.66787 | -6.0521 | 0.48567 | 1.3696 | 5.6641
1092 | 59 | 5 | 1360.2671 | 89.0603 |  |  | -1.9687 | -4.7513 | 0.69645 | 1.964 | 9.2274
1093 | 60 | 5 | 1383.3225 | 89.0647 |  |  | -1.7207 | -4.9993 | 1.0449 | 2.9465 | 14.8953
1094 | 61 | 5 | 1406.3778 | 89.0063 |  |  | -0.92601 | -5.7939 | 0.75453 | 2.1278 | 10.1429
1095 | 61.415 | 5 | 1415.9467 | 89.0668 |  |  | -0.92601 | -5.7939 | 0.94081 | 2.6531 | 13.2027
1096 | 63 | 5 | 1452.4886 | 89.0173 |  |  | -5.3292 | -1.3907 | 1.3332 | 3.7597 | 19.4446
1097 | 64 | 6 | 1239.0383 | 89.0711 |  |  | 0 | -6.7199 | 0.51579 | 1.4545 | 6.3573
1098 | 63 | 6 | 1219.6784 | 89.0846 |  |  | -0.48547 | -6.2345 | 0.070754 | 0.19953 | -1.3076
1099 | 62 | 6 | 1200.3184 | 89.106 |  |  | 0 | -6.7199 | 0.22369 | 0.6308 | 1.4294
1100 | 61 | 6 | 1180.9584 | 89.1285 |  |  | -13.6151 | 6.8952 | 0 | 0 | -2.4578
1101 | 59 | 5 | 1360.2671 | 89.1028 |  |  | -14.447 | 7.7271 | 0 | 0 | -2.4098
1102 | 58.6436 | 5 | 1352.0491 | 89.0878 |  |  | 0 | -6.7199 | 0.68199 | 1.9232 | 8.9958
1103 | 59 | 5 | 1360.2671 | 89.1378 |  |  | 0 | -6.7199 | 0.39618 | 1.1172 | 4.1213
1104 | 59 | 5 | 1360.2671 | 89.1216 |  |  | -5.8975 | -0.82243 | 1.2862 | 3.627 | 18.6701
1105 | 62 | 5 | 1429.4332 | 89.1146 |  |  | -3.3842 | -3.3358 | 1.3465 | 3.7973 | 19.6408
1106 | 62.3015 | 5 | 1436.3847 | 89.1175 |  |  | 0 | -6.7199 | 0.86449 | 2.4379 | 11.9355
1107 | 64 | 5 | 1475.544 | 89.0779 |  |  | -10.4349 | 3.715 | 1.1713 | 3.303 | 16.893
1108 | 64 | 5 | 1475.544 | 89.02 |  |  | -7.004 | 0.28408 | 0.26278 | 0.74105 | 1.5373
1109 | 63 | 5 | 1452.4886 | 89.0392 |  |  | -7.8565 | 1.1366 | 0.21874 | 0.61685 | 0.80307
1110 | 62.2563 | 5 | 1435.3434 | 88.9816 |  |  | -7.3535 | 0.63357 | 0.39253 | 1.1069 | 3.9146
1111 | 62 | 5 | 1429.4332 | 89.0207 |  |  | -8.4955 | 1.7756 | 0.48922 | 1.3796 | 5.6068
1112 | 61.7632 | 5 | 1423.9733 | 89.1362 |  |  | 0 | -6.7199 | 0.47439 | 1.3378 | 5.3602
1113 | 62 | 5 | 1429.4332 | 89.1204 |  |  | -7.8615 | 1.1416 | 1.0039 | 2.8311 | 14.2195
1114 | 64.2124 | 5 | 1480.441 | 89.1281 |  |  | -9.3321 | 2.6122 | 1.8908 | 5.3321 | 27.8608
1115 | 68 | 5 | 1567.7655 | 89.1641 |  |  | -10.2725 | 3.5525 | 2.0544 | 5.7935 | 30.4254
1116 | 70 | 5 | 1613.8762 | 89.2782 |  |  | 0 | -6.7199 | 1.0174 | 2.869 | 14.2904
1117 | 70 | 6 | 1355.1982 | 89.2078 |  |  | -9.2754 | 2.5555 | 0.65553 | 1.8486 | 8.5497
1118 | 69.8196 | 6 | 1351.7053 | 89.2004 |  |  | -4.5011 | -2.2189 | 0.24085 | 0.67919 | 1.4193
1119 | 68 | 6 | 1316.4782 | 89.2253 |  |  | -21.5029 | 14.7829 | 0 | 0 | -2.7767
1120 | 67 | 6 | 1297.1183 | 89.186 |  |  | -0.45343 | -6.2665 | 0.53642 | 1.5127 | 6.6243
1121 | 67 | 6 | 1297.1183 | 89.2098 |  |  | -1.9114 | -4.8085 | 0.39227 | 1.1062 | 4.1672
1122 | 65.8696 | 6 | 1275.2343 | 89.2369 |  |  | -71.8485 | 63.8013 | 0.2079 | 0.58628 | 0.99998
1123 | 65 | 6 | 1258.3983 | 89.2695 |  |  | -1.3377 | -5.3822 | 0.30037 | 0.84705 | 2.6497
1124 | 64 | 6 | 1239.0383 | 89.2921 |  |  | -25.4396 | 18.7197 | 0 | 0 | -2.5931
1125 | 60.8831 | 5 | 1403.6817 | 89.2407 |  |  | -12.3815 | 5.6616 | 0 | 0 | -2.9882
1126 | 55.8831 | 5 | 1288.4048 | 89.1687 |  |  | -6.2631 | -0.45683 | 0 | 0 | -2.7097
1127 | 52 | 5 | 1198.8795 | 89.161 |  |  | -15.9446 | 9.2246 | 0 | 0 | -2.4993
1128 | 46 | 4 | 1307.2561 | 89.0435 |  |  | -10.0794 | 3.3595 | 0 | 0 | -2.7546
1129 | 41.9026 | 4 | 1190.8133 | 88.9598 |  |  | -7.9679 | 1.248 | 0 | 0 | -2.4806
1130 | 37 | 3 | 1426.5881 | 88.9845 |  |  | -4.6852 | -2.0348 | 0 | 0 | -3.0446
1131 | 34 | 3 | 1310.9188 | 89.0239 |  |  | -11.2688 | 4.5489 | 0 | 0 | -2.7634
1132 | 31 | 3 | 1195.2495 | 89.0579 |  |  | -6.7793 | 0.059347 | 0 | 0 | -2.4909
1133 | 27.9453 | 3 | 1077.4716 | 89.0486 |  |  | 0 | -6.7199 | 0 | 0 | -2.2216
1134 | 22.9453 | 2 | 1413.7022 | 89.0369 |  |  | 0 | -6.7199 | 0 | 0 | -3.0128
1135 | 19 | 2 | 1170.6244 | 88.9306 |  |  | -1.093 | -5.627 | 0 | 0 | -2.4339
1136 | 17 | 2 | 1047.4008 | 88.9452 |  |  | -1.3713 | -5.3486 | 0 | 0 | -2.154
1137 | 15 | 2 | 924.1771 | 88.9586 |  |  | -18.4026 | 11.6827 | 0.028567 | 0.080559 | -1.3937
1138 | 14 | 1 | 1667.4432 | 88.9911 |  |  | -4.4969 | -2.2231 | 0.22748 | 0.64148 | 0.4384
1139 | 14 | 1 | 1667.4432 | 89.0601 |  |  | -0.15699 | -6.5629 | 0.30506 | 0.86028 | 1.8431
1140 | 14 | 1 | 1667.4432 | 88.9994 |  |  | -0.93183 | -5.7881 | 0.26607 | 0.75031 | 1.1384
1141 | 14 | 1 | 1667.4432 | 89.0685 |  |  | 0 | -6.7199 | 0.3856 | 1.0874 | 3.2895
1142 | 15.9656 | 2 | 983.668 | 88.9544 |  |  | -3.0861 | -3.6339 | 0.42353 | 1.1944 | 5.1485
1143 | 18 | 2 | 1109.0126 | 88.9613 |  |  | -2.732 | -3.9879 | 0.49287 | 1.3899 | 6.1397
1144 | 21 | 2 | 1293.848 | 88.9721 |  |  | -16.4974 | 9.7774 | 0.761 | 2.146 | 10.358
1145 | 24 | 2 | 1478.6834 | 89.0514 |  |  | -1.8274 | -4.8925 | 0.51139 | 1.4421 | 5.9022
1146 | 24 | 2 | 1478.6834 | 88.9477 |  |  | -2.5709 | -4.149 | 0.23515 | 0.66313 | 1.0365
1147 | 23 | 2 | 1417.0716 | 88.9669 |  |  | -21.768 | 15.048 | 0 | 0 | -3.0211
1148 | 18.1016 | 2 | 1115.27 | 88.9574 |  |  | 0 | -6.7199 | 0 | 0 | -2.3071
1149 | 14 | 1 | 1667.4432 | 88.8896 |  |  | -13.9705 | 7.2506 | 0 | 0 | -3.1958
1150 | 12 | 1 | 1429.237 | 88.9326 |  |  | -11.7248 | 5.0049 | 0.12243 | 0.34527 | -0.87309
1151 | 11 | 1 | 1310.1339 | 88.9855 |  |  | -3.5853 | -3.1346 | 0.16167 | 0.45592 | 0.10667
1152 | 11 | 1 | 1310.1339 | 89.0513 |  |  | -1.9651 | -4.7549 | 0.24049 | 0.67818 | 1.5005
1153 | 12 | 1 | 1429.237 | 89.0853 |  |  | -0.25411 | -6.4658 | 0.43642 | 1.2307 | 4.692
1154 | 16 | 2 | 985.7889 | 89.0108 |  |  | 0 | -6.7199 | 0.70956 | 2.0009 | 9.6796
1155 | 20.8374 | 2 | 1283.8301 | 89.0653 |  |  | 0 | -6.7199 | 0.94366 | 2.6611 | 13.3062
1156 | 26 | 2 | 1601.907 | 89.1505 |  |  | 0 | -6.7199 | 1.234 | 3.4799 | 17.8541
1157 | 31 | 3 | 1195.2495 | 89.0914 |  |  | -1.5342 | -5.1857 | 1.1362 | 3.2041 | 16.2632
1158 | 34 | 3 | 1310.9188 | 89.1771 |  |  | -3.9886 | -2.7314 | 0.88616 | 2.499 | 12.3772
1159 | 37 | 3 | 1426.5881 | 89.166 |  |  | -1.5623 | -5.1576 | 1.294 | 3.649 | 18.824
1160 | 41 | 3 | 1580.8138 | 89.2006 |  |  | -2.7312 | -3.9887 | 1.2689 | 3.5782 | 18.4257
1161 | 43.5747 | 3 | 1680.0853 | 89.2118 |  |  | -0.38358 | -6.3364 | 1.2924 | 3.6447 | 18.7536
1162 | 47 | 4 | 1335.6747 | 89.2032 |  |  | -3.0465 | -3.6734 | 1.2613 | 3.5567 | 18.2719
1163 | 49 | 4 | 1392.5119 | 89.2362 |  |  | 0 | -6.7199 | 1.2784 | 3.6052 | 18.5687
1164 | 52 | 4 | 1477.7677 | 89.2387 |  |  | 0 | -6.7199 | 1.1773 | 3.3199 | 16.9879
1165 | 53 | 4 | 1506.1864 | 89.1789 |  |  | -3.2141 | -3.5058 | 0.89815 | 2.5328 | 12.4243
1166 | 55 | 4 | 1563.0236 | 89.0611 |  |  | -2.7857 | -3.9342 | 1.2865 | 3.6279 | 18.7137
1167 | 57 | 5 | 1314.1563 | 88.9807 |  |  | -11.8346 | 5.1147 | 1.4325 | 4.0397 | 20.8333
1168 | 59.7263 | 5 | 1377.0126 | 89.0849 |  |  | -26.6447 | 19.9247 | 1.6976 | 4.7871 | 24.8345
1169 | 61.7263 | 5 | 1423.1234 | 89.0416 |  |  | 0 | -6.7199 | 0.86296 | 2.4336 | 11.9223
1170 | 62 | 5 | 1429.4332 | 89.0047 |  |  | 0 | -6.7199 | 1.0108 | 2.8505 | 14.3307
1171 | 64 | 5 | 1475.544 | 89.1111 |  |  | 0 | -6.7199 | 1.374 | 3.8747 | 20.0878
1172 | 65 | 5 | 1498.5993 | 89.0329 |  |  | 0 | -6.7199 | 0.96452 | 2.72 | 13.5285
1173 | 66 | 5 | 1521.6547 | 89.1022 |  |  | -7.8615 | 1.1416 | 1.0622 | 2.9953 | 15.1104
1174 | 67 | 5 | 1544.7101 | 88.9546 |  |  | -10.4349 | 3.715 | 1.2671 | 3.5731 | 18.4073
1175 | 68.6567 | 5 | 1582.9068 | 89.0324 |  |  | -10.93 | 4.2101 | 1.4557 | 4.1051 | 21.3937
1176 | 70 | 6 | 1355.1982 | 89.1136 |  |  | 0 | -6.7199 | 1.2034 | 3.3935 | 17.3894
1177 | 71 | 6 | 1374.5582 | 89.1091 |  |  | -7.8615 | 1.1416 | 1.1713 | 3.303 | 16.8946
1178 | 72 | 6 | 1393.9181 | 89.141 |  |  | -7.8615 | 1.1416 | 1.2132 | 3.4213 | 17.555
1179 | 73 | 6 | 1413.2781 | 89.1517 |  |  | -7.8615 | 1.1416 | 1.2399 | 3.4965 | 17.9766
1180 | 74 | 6 | 1432.6381 | 89.0935 |  |  | -7.8615 | 1.1416 | 1.245 | 3.511 | 18.061
1181 | 75 | 6 | 1451.998 | 89.091 |  |  | -9.8364 | 3.1165 | 1.3586 | 3.8314 | 19.839
1182 | 76 | 6 | 1471.358 | 89.0423 |  |  | 0 | -6.7199 | 1.0571 | 2.9811 | 15.0586
1183 | 76 | 6 | 1471.358 | 88.9551 |  |  | -0.72156 | -5.9984 | 0.64639 | 1.8228 | 8.2344
1184 | 76 | 6 | 1471.358 | 89.008 |  |  | -7.8615 | 1.1416 | 1.0655 | 3.0048 | 15.1949
1185 | 77 | 6 | 1490.718 | 89.0351 |  |  | -8.7912 | 2.0713 | 1.4206 | 4.0061 | 20.8181
1186 | 78 | 6 | 1510.078 | 89.0878 |  |  | -9.4018 | 2.6819 | 1.3274 | 3.7434 | 19.3672
1187 | 79 | 6 | 1529.4379 | 88.9753 |  |  | -11.996 | 5.2761 | 1.5135 | 4.2682 | 22.2758
1188 | 80 | 6 | 1548.7979 | 88.9459 |  |  | -9.2754 | 2.5555 | 1.0489 | 2.958 | 14.8736
1189 | 80 | 6 | 1548.7979 | 89.0366 |  |  | 0 | -6.7199 | 1.1553 | 3.2581 | 16.6087
1190 | 81 | 6 | 1568.1579 | 88.9846 |  |  | 0 | -6.7199 | 1.1878 | 3.3496 | 17.1238
1191 | 81 | 6 | 1568.1579 | 89.1041 |  |  | -9.2754 | 2.5555 | 1.0539 | 2.9721 | 14.9397
1192 | 82 | 6 | 1587.5179 | 89.0461 |  |  | -12.7637 | 6.0437 | 1.6832 | 4.7466 | 24.9222
1193 | 83 | 6 | 1606.8778 | 88.9494 |  |  | -8.9042 | 2.1843 | 1.1911 | 3.3589 | 17.1544
1194 | 83 | 6 | 1606.8778 | 89.0635 |  |  | -0.72156 | -5.9984 | 0.89338 | 2.5193 | 12.2243
1195 | 83 | 6 | 1606.8778 | 88.9661 |  |  | -9.2754 | 2.5555 | 0.86365 | 2.4355 | 11.7229
1196 | 83 | 6 | 1606.8778 | 89.0113 |  |  | -7.8615 | 1.1416 | 1.316 | 3.7111 | 19.173
1197 | 84 | 6 | 1626.2378 | 89.0944 |  |  | -7.8615 | 1.1416 | 1.261 | 3.5561 | 18.2782
1198 | 84 | 6 | 1626.2378 | 89.007 |  |  | -0.72156 | -5.9984 | 1.1164 | 3.1484 | 15.917
1199 | 85 | 6 | 1645.5978 | 89.1114 |  |  | -13.6388 | 6.9189 | 1.81 | 5.1043 | 26.9055
1200 | 86 | 6 | 1664.9578 | 88.7992 |  |  | -9.2754 | 2.5555 | 1.1736 | 3.3094 | 16.8214
1201 | 86 | 6 | 1664.9578 | 88.9152 |  |  | -0.84799 | -5.8719 | 1.3327 | 3.7583 | 19.4165
1202 | 87 | 6 | 1684.3177 | 89.0099 |  |  | -2.2157 | -4.5042 | 1.3288 | 3.7472 | 19.341
1203 | 87 | 6 | 1684.3177 | 89.1172 |  |  | -8.9042 | 2.1843 | 1.3027 | 3.6735 | 18.9171
1204 | 88 | 6 | 1703.6777 | 89.0689 |  |  | -11.2014 | 4.4815 | 1.5111 | 4.2614 | 22.2626
1205 | 88 | 6 | 1703.6777 | 88.8668 |  |  | -9.2754 | 2.5555 | 0.85377 | 2.4076 | 11.4049
1206 | 88 | 6 | 1703.6777 | 88.9589 |  |  | -2.6475 | -4.0724 | 1.5005 | 4.2313 | 22.0926
1207 | 89 | 6 | 1723.0377 | 88.9067 |  |  | -1.8907 | -4.8293 | 1.3491 | 3.8045 | 19.6443
1208 | 89 | 6 | 1723.0377 | 88.9766 |  |  | -8.3566 | 1.6367 | 1.4033 | 3.9574 | 20.5235
1209 | 90 | 6 | 1742.3977 | 89.0356 |  |  | -9.7243 | 3.0044 | 1.4318 | 4.0378 | 20.9726
1210 | 90 | 6 | 1742.3977 | 89.0653 |  |  | -9.3992 | 2.6793 | 1.3982 | 3.943 | 20.4282
1211 | 91 | 6 | 1761.7576 | 88.9645 |  |  | -2.182 | -4.538 | 1.5574 | 4.392 | 22.9814
1212 | 91 | 6 | 1761.7576 | 88.8857 |  |  | -9.2754 | 2.5555 | 1.0568 | 2.9802 | 14.7593
1213 | 91.2515 | 6 | 1766.626 | 88.8475 |  |  | -10.1903 | 3.4703 | 1.5743 | 4.4395 | 23.2487
1214 | 92 | 6 | 1781.1176 | 88.7687 |  |  | -9.0645 | 2.3445 | 1.4654 | 4.1325 | 21.4891
1215 | 92 | 6 | 1781.1176 | 88.7818 |  |  | -0.72156 | -5.9984 | 0.98815 | 2.7866 | 13.5665
1216 | 92 | 6 | 1781.1176 | 88.9173 |  |  | -1.6364 | -5.0835 | 1.5926 | 4.4911 | 23.5347
1217 | 93 | 6 | 1800.4776 | 88.88 |  |  | -10.7358 | 4.0159 | 1.5675 | 4.4204 | 23.1233
1218 | 93 | 6 | 1800.4776 | 88.8586 |  |  | -9.2754 | 2.5555 | 1.2242 | 3.4522 | 17.5087
1219 | 93.1965 | 6 | 1804.2825 | 89.0462 |  |  | -9.2754 | 2.5555 | 1.1293 | 3.1848 | 15.917
1220 | 93 | 6 | 1800.4776 | 89.0419 |  |  | -3.6902 | -3.0297 | 1.4891 | 4.1993 | 21.8584
1221 | 94 | 6 | 1819.8376 | 88.9447 |  |  | -1.6364 | -5.0835 | 1.659 | 4.6782 | 24.5765
1222 | 94 | 6 | 1819.8376 | 88.9233 |  |  | -9.2754 | 2.5555 | 1.1179 | 3.1524 | 15.6999
1223 | 94 | 6 | 1819.8376 | 89.0789 |  |  | -9.2754 | 2.5555 | 1.2534 | 3.5347 | 17.9698
1224 | 94 | 6 | 1819.8376 | 89.0551 |  |  | -9.2754 | 2.5555 | 1.2508 | 3.5273 | 17.9261
1225 | 94 | 6 | 1819.8376 | 88.9691 |  |  | -0.72156 | -5.9984 | 1.115 | 3.1444 | 15.6522
1226 | 94 | 6 | 1819.8376 | 88.8762 |  |  | -10.1903 | 3.4703 | 1.64 | 4.6249 | 24.2746
1227 | 95 | 6 | 1839.1975 | 88.8548 |  |  | -10.1903 | 3.4703 | 1.6745 | 4.722 | 24.8146
1228 | 95 | 6 | 1839.1975 | 88.8334 |  |  | -0.72156 | -5.9984 | 1.1407 | 3.2169 | 16.0546
1229 | 95 | 6 | 1839.1975 | 88.8563 |  |  | -0.72156 | -5.9984 | 1.2773 | 3.6019 | 18.3402
1230 | 95 | 6 | 1839.1975 | 88.9899 |  |  | -9.2754 | 2.5555 | 1.2532 | 3.5339 | 17.9387
1231 | 95 | 6 | 1839.1975 | 89.1577 |  |  | -9.2754 | 2.5555 | 1.2553 | 3.5398 | 17.9738
1232 | 95 | 6 | 1839.1975 | 89.2118 |  |  | -9.2754 | 2.5555 | 1.2817 | 3.6144 | 18.4138
1233 | 95 | 6 | 1839.1975 | 89.2438 |  |  | -9.2754 | 2.5555 | 1.1742 | 3.3114 | 16.6185
1234 | 95.0449 | 6 | 1840.0672 | 89.2395 |  |  | -1.6364 | -5.0835 | 1.6648 | 4.6948 | 24.6595
1235 | 96 | 6 | 1858.5575 | 89.0681 |  |  | -10.1903 | 3.4703 | 1.6837 | 4.7481 | 24.951
1236 | 96 | 6 | 1858.5575 | 88.818 |  |  | -9.2754 | 2.5555 | 1.1879 | 3.3499 | 16.8177
1237 | 96 | 6 | 1858.5575 | 88.869 |  |  | -0.72156 | -5.9984 | 1.298 | 3.6604 | 18.6586
1238 | 96 | 6 | 1858.5575 | 88.8965 |  |  | -9.2754 | 2.5555 | 1.3109 | 3.6967 | 18.8727
1239 | 96 | 6 | 1858.5575 | 88.883 |  |  | -9.2754 | 2.5555 | 1.1816 | 3.3321 | 16.7116
1240 | 96 | 6 | 1858.5575 | 88.7286 |  |  | -5.4868 | -1.2331 | 1.7019 | 4.7994 | 25.2417
1241 | 97 | 6 | 1877.9175 | 88.6424 |  |  | -2.5115 | -4.2084 | 1.7336 | 4.8886 | 25.7357
1242 | 97 | 6 | 1877.9175 | 88.5866 |  |  | -9.2754 | 2.5555 | 1.2085 | 3.4079 | 17.1325
1243 | 97 | 6 | 1877.9175 | 88.7298 |  |  | -10.8157 | 4.0958 | 1.3508 | 3.8091 | 19.5078
1244 | 97 | 6 | 1877.9175 | 88.7802 |  |  | -0.72156 | -5.9984 | 1.3003 | 3.6668 | 18.669
1245 | 97 | 6 | 1877.9175 | 88.8649 |  |  | -0.72156 | -5.9984 | 1.3104 | 3.6953 | 18.8373
1246 | 97 | 6 | 1877.9175 | 88.8924 |  |  | -9.2754 | 2.5555 | 1.3184 | 3.718 | 18.9709
1247 | 97 | 6 | 1877.9175 | 88.9199 |  |  | -9.2754 | 2.5555 | 1.3191 | 3.72 | 18.983
1248 | 97 | 6 | 1877.9175 | 88.9474 |  |  | -9.2754 | 2.5555 | 1.319 | 3.7195 | 18.9798
1249 | 97 | 6 | 1877.9175 | 88.9611 |  |  | -9.2754 | 2.5555 | 1.319 | 3.7196 | 18.9805
1250 | 97 | 6 | 1877.9175 | 88.9747 |  |  | -0.72156 | -5.9984 | 1.3083 | 3.6894 | 18.8022
1251 | 97 | 6 | 1877.9175 | 88.9884 |  |  | -9.2754 | 2.5555 | 1.3189 | 3.7192 | 18.9784
1252 | 97 | 6 | 1877.9175 | 89.002 |  |  | -9.2754 | 2.5555 | 1.3195 | 3.7209 | 18.9881
1253 | 97 | 6 | 1877.9175 | 89.0157 |  |  | -9.2754 | 2.5555 | 1.3173 | 3.7147 | 18.9518
1254 | 97 | 6 | 1877.9175 | 88.9166 |  |  | -0.72156 | -5.9984 | 1.3147 | 3.7074 | 18.9084
1255 | 97 | 6 | 1877.9175 | 88.9441 |  |  | -0.72156 | -5.9984 | 1.2844 | 3.6219 | 18.4036
1256 | 97 | 6 | 1877.9175 | 88.9873 |  |  | -9.7705 | 3.0505 | 1.4094 | 3.9744 | 20.4765
1257 | 97 | 6 | 1877.9175 | 89.0239 |  |  | -9.2754 | 2.5555 | 0.9908 | 2.7941 | 13.4356
1258 | 96 | 6 | 1858.5575 | 89.0967 |  |  | -4.2088 | -2.5111 | 0.59667 | 1.6826 | 6.5947
1259 | 95.2126 | 6 | 1843.3144 | 89.0128 |  |  | -9.2754 | 2.5555 | 0.97235 | 2.742 | 13.1858
1260 | 95 | 6 | 1839.1975 | 89.1643 |  |  | -9.2754 | 2.5555 | 1.2296 | 3.4674 | 17.5452
1261 | 95 | 6 | 1839.1975 | 89.1306 |  |  | -9.2754 | 2.5555 | 1.2673 | 3.5738 | 18.1742
1262 | 95 | 6 | 1839.1975 | 89.0856 |  |  | -0.72156 | -5.9984 | 1.2464 | 3.515 | 17.8267
1263 | 95 | 6 | 1839.1975 | 89.0628 |  |  | -9.2754 | 2.5555 | 1.2599 | 3.553 | 18.0515
1264 | 95 | 6 | 1839.1975 | 89.0178 |  |  | -9.2754 | 2.5555 | 1.259 | 3.5504 | 18.0362
1265 | 95 | 6 | 1839.1975 | 89.1285 |  |  | -9.2754 | 2.5555 | 1.2599 | 3.5529 | 18.0513
1266 | 95 | 6 | 1839.1975 | 89.0835 |  |  | -0.72156 | -5.9984 | 1.2465 | 3.5151 | 17.8274
1267 | 95 | 6 | 1839.1975 | 88.9257 |  |  | -0.72156 | -5.9984 | 1.2564 | 3.5431 | 17.993
1268 | 95 | 6 | 1839.1975 | 89.0363 |  |  | -9.2754 | 2.5555 | 1.2301 | 3.4689 | 17.5545
1269 | 95 | 6 | 1839.1975 | 89.0026 |  |  | -10.8157 | 4.0958 | 1.3709 | 3.866 | 19.8902
1270 | 95 | 6 | 1839.1975 | 89.1179 |  |  | -8.489 | 1.7691 | 0.8592 | 2.423 | 11.2448
1271 | 94 | 6 | 1819.8376 | 89.1198 |  |  | -8.489 | 1.7691 | 0.84226 | 2.3752 | 10.9909
1272 | 94 | 6 | 1819.8376 | 89.1217 |  |  | -0.72156 | -5.9984 | 1.304 | 3.6772 | 18.8079
1273 | 94 | 6 | 1819.8376 | 89.0814 |  |  | -9.2754 | 2.5555 | 1.2885 | 3.6335 | 18.5514
1274 | 94 | 6 | 1819.8376 | 89.0593 |  |  | -9.2754 | 2.5555 | 0.9189 | 2.5913 | 12.3131
1275 | 93 | 6 | 1800.4776 | 89.0468 |  |  | -3.6971 | -3.0228 | 0.53534 | 1.5097 | 5.645
1276 | 92 | 6 | 1781.1176 | 89.0416 |  |  | -3.1785 | -3.5415 | 0.48821 | 1.3767 | 4.8514
1277 | 91 | 6 | 1761.7576 | 89.0206 |  |  | -9.2754 | 2.5555 | 0.92584 | 2.6109 | 12.5374
1278 | 91 | 6 | 1761.7576 | 89.0542 |  |  | -9.2754 | 2.5555 | 0.90291 | 2.5462 | 12.1454
1279 | 90 | 6 | 1742.3977 | 88.9514 |  |  | -6.2 | -0.5199 | 0.51806 | 1.4609 | 5.4749
1280 | 89.4128 | 6 | 1731.0303 | 88.9724 |  |  | -9.2754 | 2.5555 | 0.94028 | 2.6516 | 12.8348
1281 | 89 | 6 | 1723.0377 | 89.0488 |  |  | 0 | -6.7199 | 0.5711 | 1.6105 | 6.4572
1282 | 88 | 6 | 1703.6777 | 88.9584 |  |  | -9.2754 | 2.5555 | 0.80667 | 2.2748 | 10.5974
1283 | 88 | 6 | 1703.6777 | 89.0505 |  |  | -9.2754 | 2.5555 | 0.87378 | 2.4641 | 11.7468
1284 | 87 | 6 | 1684.3177 | 88.9917 |  |  | -4.3413 | -2.3787 | 0.34531 | 0.97378 | 2.5264
1285 | 86 | 6 | 1664.9578 | 89.0709 |  |  | -9.764 | 3.0441 | 0.59207 | 1.6696 | 6.949
1286 | 85.4727 | 6 | 1654.7484 | 89.0179 |  |  | -9.2754 | 2.5555 | 0.81465 | 2.2973 | 10.8175
1287 | 85 | 6 | 1645.5978 | 89.1186 |  |  | 0 | -6.7199 | 0.47662 | 1.3441 | 4.9583
1288 | 84 | 6 | 1626.2378 | 89.0657 |  |  | -9.2754 | 2.5555 | 0.72344 | 2.0401 | 9.3021
1289 | 84 | 6 | 1626.2378 | 89.0184 |  |  | -9.2754 | 2.5555 | 0.78675 | 2.2186 | 10.3871
1290 | 83 | 6 | 1606.8778 | 89.1076 |  |  | 0 | -6.7199 | 0.26102 | 0.73607 | 1.1974
1291 | 82 | 6 | 1587.5179 | 89.0394 |  |  | -8.2209 | 1.501 | 0.57124 | 1.6109 | 6.7388
1292 | 81.5264 | 6 | 1578.3483 | 88.9721 |  |  | -9.089 | 2.3691 | 0.60379 | 1.7027 | 7.3217
1293 | 81 | 6 | 1568.1579 | 89.0243 |  |  | -9.2754 | 2.5555 | 0.86329 | 2.4345 | 11.769
1294 | 81 | 6 | 1568.1579 | 89.0753 |  |  | -28.897 | 22.1771 | 0.52677 | 1.4855 | 6.0008
1295 | 79.5532 | 6 | 1540.1483 | 89.0081 |  |  | 0 | -6.7199 | 0.24807 | 0.69957 | 1.1247
1296 | 79 | 6 | 1529.4379 | 89.0314 |  |  | 0 | -6.7199 | 0.79696 | 2.2474 | 10.7033
1297 | 79 | 6 | 1529.4379 | 89.0555 |  |  | 0 | -6.7199 | 0.83359 | 2.3507 | 11.3196
1298 | 79 | 6 | 1529.4379 | 88.9466 |  |  | -3.8333 | -2.8866 | 0.9324 | 2.6294 | 12.9687
1299 | 79 | 6 | 1529.4379 | 89.008 |  |  | 0 | -6.7199 | 0.52223 | 1.4727 | 5.9964
1300 | 78 | 6 | 1510.078 | 89.0258 |  |  | -8.4772 | 1.7573 | 0.48278 | 1.3614 | 5.3459
1301 | 78 | 6 | 1510.078 | 89.0315 |  |  | -9.2754 | 2.5555 | 1.0192 | 2.874 | 14.416
1302 | 78 | 6 | 1510.078 | 89.0749 |  |  | -21.6246 | 14.9046 | 0.47758 | 1.3468 | 5.2551
1303 | 77 | 6 | 1490.718 | 88.9541 |  |  | 0 | -6.7199 | 0.57124 | 1.6109 | 6.9153
1304 | 77 | 6 | 1490.718 | 88.9708 |  |  | 0 | -6.7199 | 0.56334 | 1.5886 | 6.7791
1305 | 76 | 6 | 1471.358 | 88.9946 |  |  | 0 | -6.7199 | 0.44264 | 1.2482 | 4.7201
1306 | 76 | 6 | 1471.358 | 89.0183 |  |  | -9.2754 | 2.5555 | 0.88309 | 2.4903 | 12.2096
1307 | 76 | 6 | 1471.358 | 89.0541 |  |  | -9.2754 | 2.5555 | 0.77311 | 2.1802 | 10.377
1308 | 76 | 6 | 1471.358 | 88.9889 |  |  | -9.2754 | 2.5555 | 0.77517 | 2.186 | 10.4115
1309 | 76 | 6 | 1471.358 | 89.0224 |  |  | -9.2754 | 2.5555 | 0.87685 | 2.4727 | 12.1063
1310 | 76 | 6 | 1471.358 | 89.0581 |  |  | 0 | -6.7199 | 0.46436 | 1.3095 | 5.0988
1311 | 75 | 6 | 1451.998 | 88.9931 |  |  | -7.1905 | 0.47059 | 0.45692 | 1.2885 | 5.0057
1312 | 75 | 6 | 1451.998 | 89.049 |  |  | -9.2754 | 2.5555 | 0.85558 | 2.4127 | 11.7733
1313 | 75 | 6 | 1451.998 | 89.0221 |  |  | -9.2754 | 2.5555 | 0.75523 | 2.1298 | 10.101
1314 | 75 | 6 | 1451.998 | 89.0917 |  |  | -0.72156 | -5.9984 | 0.74249 | 2.0938 | 9.8872
1315 | 75 | 6 | 1451.998 | 89.0626 |  |  | -9.2754 | 2.5555 | 0.86195 | 2.4307 | 11.8788
1316 | 75 | 6 | 1451.998 | 89.0357 |  |  | -6.5671 | -0.15282 | 0.43396 | 1.2238 | 4.6059
1317 | 74 | 6 | 1432.6381 | 89.0916 |  |  | -7.9223 | 1.2023 | 0.52433 | 1.4786 | 6.2067
1318 | 74 | 6 | 1432.6381 | 89.0626 |  |  | -7.9223 | 1.2023 | 0.51878 | 1.4629 | 6.1112
1319 | 73 | 6 | 1413.2781 | 89.0336 |  |  | -6.5671 | -0.15282 | 0.41978 | 1.1838 | 4.4325
1320 | 73 | 6 | 1413.2781 | 89.0526 |  |  | -0.72156 | -5.9984 | 0.74728 | 2.1073 | 10.0143
1321 | 73 | 6 | 1413.2781 | 89.0032 |  |  | -8.9042 | 2.1843 | 0.94812 | 2.6737 | 13.3233
1322 | 74 | 6 | 1432.6381 | 89.0698 |  |  | -9.1512 | 2.4313 | 1.3736 | 3.8736 | 20.0605
1323 | 75 | 6 | 1451.998 | 89.0296 |  |  | -7.8615 | 1.1416 | 1.1529 | 3.2511 | 16.6039
1324 | 76 | 6 | 1471.358 | 89.1401 |  |  | -14.5434 | 7.8235 | 1.784 | 5.0309 | 26.2836
1325 | 78.199 | 6 | 1513.9301 | 89.0199 |  |  | -8.0602 | 1.3403 | 1.7104 | 4.8232 | 25.2568
1326 | 79 | 6 | 1529.4379 | 88.994 |  |  | 0 | -6.7199 | 1.3049 | 3.6797 | 19.0111
1327 | 80 | 6 | 1548.7979 | 89.1268 |  |  | 0 | -6.7199 | 1.0915 | 3.0779 | 15.5698
1328 | 80 | 6 | 1548.7979 | 89.0843 |  |  | -9.2292 | 2.5093 | 1.1359 | 3.2033 | 16.2935
1329 | 81 | 6 | 1568.1579 | 89.045 |  |  | -7.8615 | 1.1416 | 1.2698 | 3.5808 | 18.4444
1330 | 81 | 6 | 1568.1579 | 89.0088 |  |  | -9.2754 | 2.5555 | 0.80753 | 2.2772 | 10.8285
1331 | 81 | 6 | 1568.1579 | 88.9765 |  |  | -0.72156 | -5.9984 | 0.88967 | 2.5089 | 12.2119
1332 | 81 | 6 | 1568.1579 | 89.0248 |  |  | -9.2754 | 2.5555 | 0.98416 | 2.7753 | 13.7874
1333 | 81 | 6 | 1568.1579 | 89.1277 |  |  | -8.2209 | 1.501 | 0.56208 | 1.5851 | 6.6164
1334 | 80 | 6 | 1548.7979 | 89.0604 |  |  | -7.1359 | 0.41593 | 0.54026 | 1.5235 | 6.2735
1335 | 80 | 6 | 1548.7979 | 88.987 |  |  | -0.72156 | -5.9984 | 0.95764 | 2.7006 | 13.3676
1336 | 80 | 6 | 1548.7979 | 89.0837 |  |  | -9.2754 | 2.5555 | 0.85063 | 2.3988 | 11.5812
1337 | 80 | 6 | 1548.7979 | 88.9922 |  |  | -9.2754 | 2.5555 | 0.88835 | 2.5051 | 12.2134
1338 | 80 | 6 | 1548.7979 | 89.0343 |  |  | -9.2754 | 2.5555 | 0.85471 | 2.4103 | 11.6497
1339 | 79.9536 | 6 | 1547.8999 | 89.0827 |  |  | -0.72156 | -5.9984 | 0.86535 | 2.4403 | 11.8293
1340 | 80 | 6 | 1548.7979 | 88.9883 |  |  | -9.2754 | 2.5555 | 0.89583 | 2.5263 | 12.3385
1341 | 80 | 6 | 1548.7979 | 89.0516 |  |  | -9.2754 | 2.5555 | 0.87287 | 2.4615 | 11.9544
1342 | 80 | 6 | 1548.7979 | 89.0513 |  |  | -0.72156 | -5.9984 | 0.86067 | 2.4271 | 11.7497
1343 | 80 | 6 | 1548.7979 | 89.0092 |  |  | -9.2754 | 2.5555 | 0.90049 | 2.5394 | 12.4162
1344 | 80 | 6 | 1548.7979 | 89.0742 |  |  | -9.2754 | 2.5555 | 0.78598 | 2.2165 | 10.4911
1345 | 80 | 6 | 1548.7979 | 89.1083 |  |  | -7.8615 | 1.1416 | 1.2214 | 3.4443 | 17.6742
1346 | 81 | 6 | 1568.1579 | 89.066 |  |  | 0 | -6.7199 | 1.2365 | 3.4871 | 17.9107
1347 | 81 | 6 | 1568.1579 | 89.0298 |  |  | -9.2754 | 2.5555 | 0.81053 | 2.2857 | 10.8792
1348 | 81 | 6 | 1568.1579 | 89.1006 |  |  | -9.2754 | 2.5555 | 0.91029 | 2.567 | 12.5573
1349 | 81 | 6 | 1568.1579 | 89.0125 |  |  | -9.2754 | 2.5555 | 0.94102 | 2.6537 | 13.0703
1350 | 81 | 6 | 1568.1579 | 89.1154 |  |  | -0.72156 | -5.9984 | 0.70959 | 2.001 | 9.1616
1351 | 80 | 6 | 1548.7979 | 89.0674 |  |  | -16.9233 | 10.2034 | 0 | 0 | -2.2269
1352 | 78 | 6 | 1510.078 | 88.9442 |  |  | -21.0717 | 14.3518 | 0 | 0 | -1.919
1353 | 77 | 6 | 1490.718 | 88.9077 |  |  | 0 | -6.7199 | 0.53392 | 1.5057 | 6.2707
1354 | 76 | 6 | 1471.358 | 88.9315 |  |  | -37.1713 | 30.4514 | 0 | 0 | -3.156
1355 | 73.115 | 6 | 1415.5043 | 88.9242 |  |  | -17.7963 | 11.0763 | 0 | 0 | -3.0173
1356 | 72 | 6 | 1393.9181 | 88.9068 |  |  | 0 | -6.7199 | 0.38654 | 1.09 | 3.8905
1357 | 71 | 6 | 1374.5582 | 88.9946 |  |  | -14.879 | 8.1591 | 0.11746 | 0.33123 | -0.83201
1358 | 69 | 6 | 1335.8382 | 89.0728 |  |  | -15.658 | 8.938 | 0 | 0 | -2.8232
1359 | 66 | 6 | 1277.7583 | 89.0658 |  |  | -10.1516 | 3.4317 | 0 | 0 | -2.6844
1360 | 64 | 6 | 1239.0383 | 89.0566 |  |  | -17.4092 | 10.6892 | 0 | 0 | -2.5931
1361 | 62 | 6 | 1200.3184 | 89.0172 |  |  | -20.559 | 13.8391 | 0 | 0 | -2.5026
1362 | 60.2029 | 5 | 1388 | 89.0512 |  |  | -4.8735 | -1.8464 | 0 | 0 | -2.9498
1363 | 59 | 5 | 1360.2671 | 89.0045 |  |  | 0 | -6.7199 | 0.27739 | 0.78224 | 2.0458
1364 | 59 | 5 | 1360.2671 | 89.0726 |  |  | -0.16678 | -6.5532 | 0.70646 | 1.9922 | 9.394
1365 | 60 | 5 | 1383.3225 | 89.077 |  |  | -1.3725 | -5.3475 | 1.2242 | 3.4523 | 17.7232
1366 | 61.7666 | 5 | 1424.0521 | 89.07 |  |  | -0.60716 | -6.1128 | 1.0147 | 2.8615 | 14.3966
1367 | 62 | 5 | 1429.4332 | 89.0353 |  |  | -1.7529 | -4.967 | 0.53932 | 1.5209 | 6.4699
1368 | 62 | 5 | 1429.4332 | 89.1316 |  |  | -0.66787 | -6.0521 | 0.50071 | 1.412 | 5.8053
1369 | 61 | 5 | 1406.3778 | 89.1699 |  |  | -16.2412 | 9.5213 | 0 | 0 | -2.9948
1370 | 58.2737 | 5 | 1343.5215 | 89.1193 |  |  | -18.3765 | 11.6566 | 0 | 0 | -2.8417
1371 | 58 | 5 | 1337.2117 | 89.0982 |  |  | -1.8346 | -4.8853 | 0.57451 | 1.6201 | 7.2108
1372 | 58 | 5 | 1337.2117 | 89.136 |  |  | -1.8346 | -4.8853 | 0.55941 | 1.5775 | 6.9556
1373 | 58 | 5 | 1337.2117 | 89.1738 |  |  | -3.326 | -3.3939 | 0.21449 | 0.60485 | 0.98414
1374 | 56.6084 | 5 | 1305.1278 | 89.1986 |  |  | -49.0001 | 42.2802 | 0.12991 | 0.36634 | -0.44774
1375 | 56 | 5 | 1291.101 | 89.22 |  |  | 0 | -6.7199 | 0.34431 | 0.97095 | 3.35
1376 | 55 | 5 | 1268.0456 | 89.2426 |  |  | -35.2002 | 28.4802 | 0 | 0 | -2.6614
1377 | 51.3433 | 5 | 1183.7381 | 89.2333 |  |  | -10.6682 | 3.9482 | 0 | 0 | -2.4642
1378 | 46.3616 | 4 | 1317.5315 | 89.2342 |  |  | -8.6443 | 1.9244 | 0 | 0 | -2.7792
1379 | 42 | 4 | 1193.5816 | 89.235 |  |  | -17.6702 | 10.9503 | 0 | 0 | -2.487
1380 | 36.2484 | 3 | 1397.608 | 89.138 |  |  | -2.1329 | -4.587 | 0 | 0 | -2.9733
1381 | 31.5212 | 3 | 1215.3435 | 88.9469 |  |  | 0 | -6.7199 | 0 | 0 | -2.5376
1382 | 29 | 3 | 1118.1366 | 88.9809 |  |  | 0 | -6.7199 | 0 | 0 | -2.3137
1383 | 28.7313 | 3 | 1107.7758 | 89.0203 |  |  | -0.43114 | -6.2888 | 0.56873 | 1.6038 | 7.3828
1384 | 32 | 3 | 1233.8059 | 89.0396 |  |  | 0 | -6.7199 | 1.1466 | 3.2333 | 16.45
1385 | 35.1499 | 3 | 1355.2549 | 89.1253 |  |  | -2.2771 | -4.4428 | 0.75472 | 2.1283 | 10.1998
1386 | 36 | 3 | 1388.0316 | 89.0841 |  |  | 0 | -6.7199 | 0.4528 | 1.2769 | 5.0509
1387 | 37 | 3 | 1426.5881 | 89.0761 |  |  | -1.3725 | -5.3475 | 0.69605 | 1.9629 | 9.1391
1388 | 39 | 3 | 1503.701 | 89.0163 |  |  | -1.8616 | -4.8583 | 1.0173 | 2.8687 | 14.3897
1389 | 42 | 3 | 1619.3703 | 89.0525 |  |  | 0 | -6.7199 | 1.3424 | 3.7857 | 19.5927
1390 | 45.3763 | 3 | 1749.5484 | 89.0336 |  |  | 0 | -6.7199 | 1.3735 | 3.8734 | 20.0214
1391 | 48.68 | 4 | 1383.4183 | 89.0931 |  |  | 0 | -6.7199 | 1.7095 | 4.8208 | 25.0214
1392 | 53 | 4 | 1506.1864 | 89.133 |  |  | -5.5675 | -1.1524 | 1.4512 | 4.0924 | 21.2993
1393 | 53.6694 | 4 | 1525.2107 | 89.078 |  |  | -0.72252 | -5.9974 | 0.46085 | 1.2996 | 4.9328
1394 | 54 | 4 | 1534.605 | 88.9485 |  |  | -0.60716 | -6.1128 | 0.68981 | 1.9453 | 8.8772
1395 | 54.6532 | 4 | 1553.1668 | 88.9801 |  |  | -0.60716 | -6.1128 | 0.75286 | 2.1231 | 9.9231
1396 | 55 | 4 | 1563.0236 | 89.0469 |  |  | -1.8053 | -4.9146 | 0.34896 | 0.98405 | 2.876
1397 | 54 | 4 | 1534.605 | 88.975 |  |  | -2.3406 | -4.3793 | 0.19771 | 0.55753 | 0.23087
1398 | 53.3688 | 4 | 1516.6676 | 88.9882 |  |  | -3.0943 | -3.6257 | 0.20244 | 0.57088 | 0.35957
1399 | 52.3753 | 4 | 1488.434 | 88.9894 |  |  | -2.2839 | -4.436 | 0.2942 | 0.82965 | 2.0682
1400 | 52 | 4 | 1477.7677 | 89.0086 |  |  | -50.1435 | 43.4236 | 0.15416 | 0.43473 | -0.41765
1401 | 50 | 4 | 1420.9305 | 89.0267 |  |  | -20.1124 | 13.3924 | 0 | 0 | -3.0306
1402 | 48.3932 | 4 | 1375.2683 | 89.0489 |  |  | -4.1731 | -2.5468 | 0 | 0 | -2.9187
1403 | 46 | 4 | 1307.2561 | 88.9663 |  |  | -1.6381 | -5.0819 | 0 | 0 | -2.7546
1404 | 43 | 4 | 1222.0002 | 89.0002 |  |  | -2.4131 | -4.3069 | 0 | 0 | -2.5532
1405 | 38 | 3 | 1465.1445 | 89.0443 |  |  | -7.7809 | 1.0609 | 0 | 0 | -3.1404
1406 | 33 | 3 | 1272.3623 | 88.8713 |  |  | -12.2757 | 5.5557 | 0 | 0 | -2.6716
1407 | 27.8499 | 2 | 1715.8849 | 88.8284 |  |  | 0 | -6.7199 | 0 | 0 | -3.7912
1408 | 26 | 2 | 1601.907 | 88.8335 |  |  | 0 | -6.7199 | 0.341 | 0.96161 | 2.6453
1409 | 27 | 2 | 1663.5188 | 88.8878 |  |  | 0 | -6.7199 | 0.46139 | 1.3011 | 4.6489
1410 | 27 | 2 | 1663.5188 | 88.9601 |  |  | -1.9651 | -4.7549 | 0.29046 | 0.8191 | 1.5893
1411 | 27 | 2 | 1663.5188 | 89.0348 |  |  | -1.2864 | -5.4335 | 0.37062 | 1.0452 | 3.0308
1412 | 27 | 2 | 1663.5188 | 89.1006 |  |  | 0 | -6.7199 | 0.18963 | 0.53477 | -0.2404
1413 | 26 | 2 | 1601.907 | 89.0431 |  |  | -4.8157 | -1.9042 | 0.20303 | 0.57255 | 0.16099
1414 | 26 | 2 | 1601.907 | 88.9649 |  |  | -2.2839 | -4.436 | 0.298 | 0.84037 | 1.875
1415 | 26.5213 | 2 | 1634.0266 | 89.0434 |  |  | -3.6857 | -3.0343 | 0.77199 | 2.177 | 10.122
1416 | 30.5148 | 3 | 1176.5423 | 88.9446 |  |  | -1.2986 | -5.4213 | 0.94613 | 2.6681 | 13.3471
1417 | 32.5148 | 3 | 1253.6552 | 89.0288 |  |  | -3.9886 | -2.7314 | 0.81395 | 2.2953 | 11.2437
1418 | 36 | 3 | 1388.0316 | 89.0853 |  |  | -6.1771 | -0.54282 | 1.2164 | 3.4301 | 17.6023
1419 | 39 | 3 | 1503.701 | 89.1468 |  |  | -3.9886 | -2.7314 | 1.0294 | 2.903 | 14.5884
1420 | 41 | 3 | 1580.8138 | 89.0843 |  |  | -0.92601 | -5.7939 | 0.6763 | 1.9072 | 8.5695
1421 | 41 | 3 | 1580.8138 | 88.986 |  |  | -4.9456 | -1.7743 | 0.1516 | 0.42752 | -0.72024
1422 | 39 | 3 | 1503.701 | 89.0407 |  |  | -7.9166 | 1.1967 | 0 | 0 | -3.2373
1423 | 35.5218 | 3 | 1369.5944 | 88.9582 |  |  | -14.0122 | 7.2922 | 0 | 0 | -2.9049
1424 | 35 | 3 | 1349.4752 | 88.9944 |  |  | -0.39347 | -6.3265 | 0.19183 | 0.54096 | 0.5554
1425 | 34 | 3 | 1310.9188 | 89.0625 |  |  | -2.5213 | -4.1987 | 0.19054 | 0.53733 | 0.61716
1426 | 35 | 3 | 1349.4752 | 89.085 |  |  | -1.2457 | -5.4743 | 0.89134 | 2.5136 | 12.4403
1427 | 38 | 3 | 1465.1445 | 89.0763 |  |  | 0 | -6.7199 | 1.0052 | 2.8346 | 14.2192
1428 | 40 | 3 | 1542.2574 | 89.0002 |  |  | 0 | -6.7199 | 0.92568 | 2.6104 | 12.8435
1429 | 42 | 3 | 1619.3703 | 89.023 |  |  | 0 | -6.7199 | 0.66237 | 1.8679 | 8.2608
1430 | 41.5641 | 3 | 1602.5646 | 89.0774 |  |  | -33.8767 | 27.1568 | 0.10277 | 0.28982 | -1.6687
1431 | 40 | 3 | 1542.2574 | 89.0049 |  |  | -8.4614 | 1.7415 | 0 | 0 | -3.3353
1432 | 37.582 | 3 | 1449.0291 | 88.9442 |  |  | -11.4493 | 4.7294 | 0 | 0 | -3.1002
1433 | 33 | 3 | 1272.3623 | 88.969 |  |  | -17.7835 | 11.0636 | 0 | 0 | -2.6716
1434 | 27.5885 | 2 | 1699.78 | 88.9261 |  |  | -26.6335 | 19.9136 | 0 | 0 | -3.7478
1435 | 23 | 2 | 1417.0716 | 88.8903 |  |  | -13.9438 | 7.2239 | 0 | 0 | -3.0211
1436 | 19.6024 | 2 | 1207.7379 | 88.8808 |  |  | -13.1385 | 6.4186 | 0 | 0 | -2.5199
1437 | 19 | 2 | 1170.6244 | 88.9059 |  |  | -1.2586 | -5.4613 | 0.39057 | 1.1014 | 4.3472
1438 | 21 | 2 | 1293.848 | 88.9183 |  |  | 0 | -6.7199 | 0.3874 | 1.0925 | 4.089
1439 | 21 | 2 | 1293.848 | 88.9526 |  |  | -1.4341 | -5.2859 | 0.30704 | 0.86586 | 2.6979
1440 | 22 | 2 | 1355.4598 | 89.0298 |  |  | -1.9651 | -4.7549 | 0.28477 | 0.80304 | 2.1855
1441 | 21 | 2 | 1293.848 | 89.1094 |  |  | -9.262 | 2.542 | 0.091101 | 0.2569 | -1.1155
1442 | 20 | 2 | 1232.2362 | 89.1308 |  |  | -32.0894 | 25.3695 | 0.049833 | 0.14053 | -1.7106
1443 | 18 | 2 | 1109.0126 | 89.1702 |  |  | -8.1186 | 1.3986 | 0.064445 | 0.18173 | -1.1696
1444 | 18 | 2 | 1109.0126 | 89.1892 |  |  | -0.3914 | -6.3285 | 0.27026 | 0.76213 | 2.4043
1445 | 18 | 2 | 1109.0126 | 89.2082 |  |  | -7.9222 | 1.2022 | 0.095804 | 0.27017 | -0.61761
1446 | 17 | 2 | 1047.4008 | 89.2283 |  |  | -1.9651 | -4.7549 | 0.21331 | 0.60153 | 1.5423
1447 | 17.6691 | 2 | 1088.6257 | 89.26 |  |  | 0 | -6.7199 | 0.11252 | 0.31731 | -0.28134
1448 | 15.0244 | 2 | 925.6813 | 89.2801 |  |  | -12.303 | 5.5831 | 0 | 0 | -1.8853
1449 | 11.6785 | 1 | 1390.9414 | 89.2685 |  |  | -10.5025 | 3.7826 | 0 | 0 | -2.957
1450 | 7.6817 | 1 | 914.9168 | 89.2223 |  |  | 0 | -6.7199 | 0 | 0 | -1.8619
1451 | 3 | 1 | 800 | 89.237 |  |  | -37.0514 | 30.3315 | 0.08475 | 0.239 | -0.4106
1452 | 0 | 1 | 800 | 89.2472 |  |  | -0.38266 | -6.3373 | 0.08475 | 0.239 | 0.049883
1453 | 0 | 1 | 800 | 89.2775 |  |  | -2.6888 | -4.0311 | 0.08475 | 0.239 | 0.098066
1454 | 0 | 1 | 800 | 89.3092 |  |  | -2.6888 | -4.0311 | 0.08475 | 0.239 | 0.098066
1455 | 0 | 1 | 800 | 89.3207 |  |  | -2.6888 | -4.0311 | 0.08475 | 0.239 | 0.098066
1456 | 0 | 1 | 800 | 89.3294 |  |  | -2.8578 | -3.8622 | 0.08475 | 0.239 | 0.1016
1457 | 0 | 1 | 800 | 89.4321 |  |  | -4.4969 | -2.2231 | 0.08475 | 0.239 | 0.13584
1458 | 0 | 1 | 800 | 89.4408 |  |  | -4.4969 | -2.2231 | 0.08475 | 0.239 | 0.13584
1459 | 0 | 1 | 800 | 89.4494 |  |  | -4.4969 | -2.2231 | 0.08475 | 0.239 | 0.13584
1460 | 0 | 1 | 800 | 89.4581 |  |  | -4.4969 | -2.2231 | 0.08475 | 0.239 | 0.13584
1461 | 0 | 1 | 800 | 89.4668 |  |  | -4.4969 | -2.2231 | 0.08475 | 0.239 | 0.13584
1462 | 0 | 1 | 800 | 89.4755 |  |  | -4.4969 | -2.2231 | 0.08475 | 0.239 | 0.13584
1463 | 0 | 1 | 800 | 89.4842 |  |  | -4.4969 | -2.2231 | 0.08475 | 0.239 | 0.13584
1464 | 0 | 1 | 800 | 89.4929 |  |  | -4.4969 | -2.2231 | 0.08475 | 0.239 | 0.13584
1465 | 0 | 1 | 800 | 89.5016 |  |  | -4.4969 | -2.2231 | 0.08475 | 0.239 | 0.13584
1466 | 0 | 1 | 800 | 89.5103 |  |  | -4.4969 | -2.2231 | 0.08475 | 0.239 | 0.13584
1467 | 0 | 1 | 800 | 89.5189 |  |  | -4.8157 | -1.9042 | 0.08475 | 0.239 | 0.14251
1468 | 0 | 1 | 800 | 89.5276 |  |  | -4.8157 | -1.9042 | 0.08475 | 0.239 | 0.14251
1469 | 0 | 1 | 800 | 89.5363 |  |  | -4.8157 | -1.9042 | 0.08475 | 0.239 | 0.14251
1470 | 0 | 1 | 800 | 89.545 |  |  | -4.8157 | -1.9042 | 0.08475 | 0.239 | 0.14251
1471 | 0 | 1 | 800 | 89.5537 |  |  | -4.8157 | -1.9042 | 0.08475 | 0.239 | 0.14251
1472 | 0 | 1 | 800 | 89.5624 |  |  | -4.8157 | -1.9042 | 0.08475 | 0.239 | 0.14251
1473 | 0 | 1 | 800 | 89.5711 |  |  | -4.8157 | -1.9042 | 0.08475 | 0.239 | 0.14251
1474 | 0 | 1 | 800 | 89.5724 |  |  | -4.8157 | -1.9042 | 0.08475 | 0.239 | 0.14251
1475 | 0 | 1 | 800 | 89.5738 |  |  | -4.8157 | -1.9042 | 0.08475 | 0.239 | 0.14251
1476 | 0 | 1 | 800 | 89.5814 |  |  | -4.8157 | -1.9042 | 0.08475 | 0.239 | 0.14251
1477 | 0 | 1 | 800 | 89.6057 |  |  | -4.8157 | -1.9042 | 0.08475 | 0.239 | 0.14251
1478 | 0 | 1 | 800 | 89.6186 |  |  | -5.1689 | -1.551 | 0.08475 | 0.239 | 0.14988
1479 | 2 | 1 | 800 | 89.5989 |  |  | -4.6346 | -2.0853 | 0.08475 | 0.239 | 0.67464
1480 | 3.3234 | 1 | 800 | 89.5772 |  |  | -5.5205 | -1.1995 | 0.08475 | 0.239 | 1.1967
1481 | 6 | 1 | 800 | 89.5556 |  |  | -2.2823 | -4.4376 | 0.08475 | 0.239 | 2.0028
1482 | 7 | 1 | 833.7216 | 89.5413 |  |  | 0 | -6.7199 | 0.17293 | 0.48765 | 1.2412
1483 | 8 | 1 | 952.8247 | 89.5602 |  |  | 0 | -6.7199 | 0.21644 | 0.61037 | 1.7641
1484 | 9 | 1 | 1071.9277 | 89.5485 |  |  | 0 | -6.7199 | 0.23847 | 0.67249 | 1.9276
1485 | 10 | 1 | 1191.0308 | 89.5367 |  |  | 0 | -6.7199 | 0.26146 | 0.73732 | 2.103
1486 | 11 | 1 | 1310.1339 | 89.551 |  |  | -8.4933 | 1.7734 | 0.32057 | 0.90402 | 2.9021
1487 | 13.2922 | 1 | 1583.1463 | 89.541 |  |  | -16.0636 | 9.3437 | 0.63092 | 1.7792 | 7.7827
1488 | 17.7175 | 2 | 1091.609 | 89.5027 |  |  | -15.6976 | 8.9777 | 0.57352 | 1.6173 | 7.4751
1489 | 19.277 | 2 | 1187.6895 | 89.5392 |  |  | 0 | -6.7199 | 0.51039 | 1.4393 | 6.3342
1490 | 23 | 2 | 1417.0716 | 89.5293 |  |  | 0 | -6.7199 | 0.86703 | 2.445 | 11.9944
1491 | 26.2684 | 2 | 1618.4457 | 89.4938 |  |  | 0 | -6.7199 | 0.83361 | 2.3508 | 11.1972
1492 | 29.5198 | 3 | 1138.1773 | 89.4637 |  |  | -5.2193 | -1.5006 | 0.96968 | 2.7345 | 13.6981
1493 | 33 | 3 | 1272.3623 | 89.5467 |  |  | -5.7328 | -0.98715 | 1.0329 | 2.9128 | 14.7127
1494 | 36 | 3 | 1388.0316 | 89.6159 |  |  | -82.9963 | 63.8013 | 1.1274 | 3.1794 | 16.2061
1495 | 39.2465 | 3 | 1513.2036 | 89.6483 |  |  | 0 | -6.7199 | 1.4124 | 3.9829 | 20.6991
1496 | 43 | 3 | 1657.9267 | 89.6061 |  |  | -4.4041 | -2.3159 | 1.0674 | 3.0102 | 15.0738
1497 | 44 | 3 | 1696.4831 | 89.4669 |  |  | -0.92601 | -5.7939 | 0.73542 | 2.0739 | 9.3819
1498 | 46 | 4 | 1307.2561 | 89.3521 |  |  | -8.398 | 1.6781 | 1.1431 | 3.2236 | 16.4371
1499 | 48.2269 | 4 | 1370.5423 | 89.3731 |  |  | -4.4041 | -2.3159 | 1.0928 | 3.0816 | 15.6586
1500 | 50 | 4 | 1420.9305 | 89.3532 |  |  | -3.4994 | -3.2205 | 0.86782 | 2.4472 | 12.0041
1501 | 51 | 4 | 1449.3491 | 89.2923 |  |  | -0.92601 | -5.7939 | 0.79257 | 2.235 | 10.7287
1502 | 52 | 4 | 1477.7677 | 89.2368 |  |  | -0.92601 | -5.7939 | 0.65382 | 1.8438 | 8.3513
1503 | 52 | 4 | 1477.7677 | 89.1806 |  |  | -0.58751 | -6.1324 | 0.35368 | 0.99738 | 3.1454
1504 | 52 | 4 | 1477.7677 | 89.1109 |  |  | 0 | -6.7199 | 0.69889 | 1.9709 | 9.1171
1505 | 53.1952 | 4 | 1511.7334 | 89.0497 |  |  | 0 | -6.7199 | 0.85245 | 2.4039 | 11.6568
1506 | 54 | 4 | 1534.605 | 88.8949 |  |  | 0 | -6.7199 | 0.83379 | 2.3513 | 11.3163
1507 | 55 | 4 | 1563.0236 | 88.9393 |  |  | -0.72156 | -5.9984 | 0.6522 | 1.8392 | 8.1852
1508 | 55 | 5 | 1268.0456 | 89.025 |  |  | -10.7202 | 4.0003 | 0.60301 | 1.7005 | 7.7781
1509 | 56 | 5 | 1291.101 | 89.1138 |  |  | -8.2961 | 1.5762 | 0.92607 | 2.6115 | 13.0245
1510 | 57 | 5 | 1314.1563 | 89.142 |  |  | -7.8615 | 1.1416 | 0.87773 | 2.4752 | 12.2398
1511 | 58 | 5 | 1337.2117 | 89.1754 |  |  | -7.8615 | 1.1416 | 0.85286 | 2.4051 | 11.8234
1512 | 59 | 5 | 1360.2671 | 89.1936 |  |  | -1.8811 | -4.8389 | 1.1248 | 3.172 | 16.1638
1513 | 61.1506 | 5 | 1409.8508 | 89.1769 |  |  | -13.2528 | 6.5329 | 1.669 | 4.7066 | 24.4817
1514 | 64 | 5 | 1475.544 | 89.0354 |  |  | -10.3692 | 3.6493 | 1.8816 | 5.3062 | 27.7172
1515 | 67 | 5 | 1544.7101 | 89.0211 |  |  | -5.1837 | -1.5362 | 1.5519 | 4.3765 | 22.8774
1516 | 68.1433 | 5 | 1571.0695 | 89.0071 |  |  | -0.93921 | -5.7807 | 1.2941 | 3.6494 | 18.8331
1517 | 70 | 6 | 1355.1982 | 88.9785 |  |  | -10.5952 | 3.8753 | 1.4752 | 4.1602 | 21.5266
1518 | 71 | 6 | 1374.5582 | 89.0612 |  |  | 0 | -6.7199 | 1.0704 | 3.0186 | 15.3043
1519 | 72 | 6 | 1393.9181 | 89.113 |  |  | -8.6562 | 1.9363 | 1.3275 | 3.7436 | 19.3271
1520 | 73 | 6 | 1413.2781 | 89.1048 |  |  | -9.2754 | 2.5555 | 0.88864 | 2.506 | 12.3523
1521 | 73 | 6 | 1413.2781 | 89.0409 |  |  | -7.8615 | 1.1416 | 0.98576 | 2.7798 | 13.9338
1522 | 74 | 6 | 1432.6381 | 88.9979 |  |  | 0 | -6.7199 | 1.0596 | 2.9881 | 15.1162
1523 | 74 | 6 | 1432.6381 | 89.0611 |  |  | -9.2754 | 2.5555 | 0.73133 | 2.0624 | 9.7242
1524 | 74 | 6 | 1432.6381 | 89.032 |  |  | -7.9223 | 1.2023 | 0.52177 | 1.4714 | 6.1628
1525 | 72.8135 | 6 | 1409.667 | 89.0919 |  |  | -17.0787 | 10.3587 | 0 | 0 | -2.4611
1526 | 71 | 6 | 1374.5582 | 88.9955 |  |  | -12.3932 | 5.6733 | 0 | 0 | -2.917
1527 | 69 | 6 | 1335.8382 | 89.0017 |  |  | -8.9365 | 2.2166 | 0 | 0 | -2.8232
1528 | 67 | 6 | 1297.1183 | 89.038 |  |  | -6.1443 | -0.5756 | 0 | 0 | -2.7304
1529 | 64.9299 | 6 | 1257.0418 | 88.9987 |  |  | -11.7312 | 5.0112 | 0 | 0 | -2.6354
1530 | 62 | 6 | 1200.3184 | 89.0327 |  |  | -8.7892 | 2.0692 | 0 | 0 | -2.5026
1531 | 61 | 6 | 1180.9584 | 89.0666 |  |  | 0 | -6.7199 | 0.18448 | 0.52025 | 0.7846
1532 | 60 | 5 | 1383.3225 | 89.0868 |  |  | 0 | -6.7199 | 0.28442 | 0.80206 | 2.1216
1533 | 59.9464 | 5 | 1382.087 | 89.066 |  |  | 0 | -6.7199 | 0.61551 | 1.7357 | 7.8408
1534 | 60 | 5 | 1383.3225 | 89.0683 |  |  | -2.5348 | -4.1851 | 0.44357 | 1.2509 | 4.8999
1535 | 60 | 5 | 1383.3225 | 89.0666 |  |  | 0 | -6.7199 | 0.87879 | 2.4782 | 12.2139
1536 | 62 | 5 | 1429.4332 | 89.0392 |  |  | -23.6694 | 16.9495 | 1.7954 | 5.0631 | 26.3665
1537 | 65 | 5 | 1498.5993 | 89.0241 |  |  | -2.5842 | -4.1357 | 1.9248 | 5.4279 | 28.3935
1538 | 68 | 5 | 1567.7655 | 89.0927 |  |  | -5.696 | -1.0239 | 2.0544 | 5.7935 | 30.4254
1539 | 71 | 4 | 2017.7213 | 89.1351 |  |  | -77.6134 | 63.8013 | 2.27 | 6.4014 | 34.0953
1540 | 74.0182 | 4 | 2103.4941 | 89.093 |  |  | -19.6146 | 12.8946 | 2.6871 | 7.5776 | 40.4326
1541 | 78 | 4 | 2216.6516 | 88.8917 |  |  | -4.7563 | -1.9637 | 3.0606 | 8.631 | 45.9846
1542 | 81.5164 | 4 | 2316.5816 | 88.9497 |  |  | 0 | -6.7199 | 2.9094 | 8.2044 | 43.6693
1543 | 84.4885 | 4 | 2401.0465 | 88.8717 |  |  | -7.2137 | 0.49379 | 2.3625 | 6.6623 | 35.0263
1544 | 86 | 6 | 1664.9578 | 88.8421 |  |  | -6.3844 | -0.33553 | 1.8757 | 5.2895 | 27.921
1545 | 87.4974 | 6 | 1693.9481 | 88.7838 |  |  | -4.6057 | -2.1143 | 1.7815 | 5.0237 | 26.5001
1546 | 88.4895 | 6 | 1713.1545 | 88.7187 |  |  | -4.6057 | -2.1143 | 1.8458 | 5.2051 | 27.5005
1547 | 90 | 6 | 1742.3977 | 88.6249 |  |  | -6.3844 | -0.33553 | 1.9434 | 5.4803 | 29.0131
1548 | 91 | 6 | 1761.7576 | 88.5145 |  |  | -3.811 | -2.9089 | 1.794 | 5.0591 | 26.7163
1549 | 92 | 6 | 1781.1176 | 88.4163 |  |  | -3.947 | -2.7729 | 1.5095 | 4.2568 | 22.2016
1550 | 92 | 6 | 1781.1176 | 88.3718 |  |  | -2.021 | -4.6989 | 1.0331 | 2.9132 | 14.3286
1551 | 92 | 6 | 1781.1176 | 88.5259 |  |  | -3.5613 | -3.1586 | 1.3626 | 3.8426 | 19.8157
1552 | 92.4578 | 6 | 1789.9799 | 88.6354 |  |  | -2.5161 | -4.2038 | 1.386 | 3.9084 | 20.1888
1553 | 93 | 6 | 1800.4776 | 88.7608 |  |  | -6.7033 | -0.016678 | 2.0887 | 5.8902 | 31.2665
1554 | 94.9529 | 6 | 1838.2853 | 88.8512 |  |  | -5.5094 | -1.2106 | 2.4136 | 6.8063 | 36.1676
1555 | 96 | 6 | 1858.5575 | 88.9302 |  |  | -4.1299 | -2.5901 | 1.807 | 5.0958 | 26.9116
1556 | 97 | 6 | 1877.9175 | 88.8447 |  |  | -6.1796 | -0.54031 | 2.1786 | 6.1436 | 32.6783
1557 | 98 | 6 | 1897.2775 | 88.7881 |  |  | -2.8349 | -3.885 | 1.4391 | 4.0582 | 20.9418
1558 | 98 | 6 | 1897.2775 | 88.9035 |  |  | -4.5645 | -2.1555 | 2.1316 | 6.0111 | 31.9659
1559 | 99.9236 | 6 | 1934.518 | 88.8383 |  |  | -4.1299 | -2.5901 | 2.128 | 6.0009 | 31.913
1560 | 100 | 6 | 1935.9974 | 88.796 |  |  | -4.1299 | -2.5901 | 1.8967 | 5.3486 | 28.2943
1561 | 102 | 6 | 1974.7173 | 88.7235 |  |  | -7.8786 | 1.1587 | 2.8278 | 7.9744 | 42.4124
1562 | 104 | 6 | 2013.4373 | 88.7744 |  |  | -3.8846 | -2.8353 | 2.9025 | 8.1851 | 43.5467
1563 | 106 | 6 | 2052.1572 | 88.8678 |  |  | -3.8846 | -2.8353 | 2.9774 | 8.3964 | 44.6778
1564 | 108 | 6 | 2090.8772 | 88.8903 |  |  | -4.2874 | -2.4326 | 2.7329 | 7.7067 | 41.1146
1565 | 109 | 6 | 2110.2372 | 88.8668 |  |  | -3.9013 | -2.8186 | 2.7917 | 7.8727 | 41.9957
1566 | 111 | 6 | 2148.9571 | 88.8245 |  |  | -1.1417 | -5.5782 | 3.1656 | 8.927 | 47.4894
1567 | 113 | 6 | 2187.6771 | 88.6637 |  |  | -1.1417 | -5.5782 | 3.2413 | 9.1405 | 48.6073
1568 | 114.8784 | 6 | 2224.0432 | 88.5085 |  |  | 0 | -6.7199 | 3.1772 | 8.9596 | 47.6914
1569 | 116 | 6 | 2245.757 | 88.5377 |  |  | 0 | -6.7199 | 2.9315 | 8.2668 | 44.0607
1570 | 117.3735 | 6 | 2272.3486 | 88.3412 |  |  | -1.3617 | -5.3583 | 3.38 | 9.5316 | 50.6357
1571 | 118.8687 | 6 | 2301.294 | 88.2039 |  |  | -9.9155 | 3.1956 | 3.3035 | 9.3159 | 49.5261
1572 | 120 | 6 | 2323.1969 | 88.2081 |  |  | -6.8908 | 0.17084 | 3.0228 | 8.5244 | 45.3682
1573 | 121 | 6 | 2342.5569 | 88.2109 |  |  | -8.1368 | 1.4168 | 3.2689 | 9.2184 | 48.9998
1574 | 122 | 6 | 2361.9168 | 88.208 |  |  | -10.8346 | 4.1147 | 2.5681 | 7.242 | 38.3557
1575 | 122 | 6 | 2361.9168 | 88.2346 |  |  | -2.2346 | -4.4854 | 2.7057 | 7.6302 | 40.4933
1576 | 123 | 6 | 2381.2768 | 88.1563 |  |  | 0 | -6.7199 | 2.9051 | 8.1923 | 43.5153
1577 | 123 | 6 | 2381.2768 | 88.1986 |  |  | -12.1491 | 5.4292 | 2.1872 | 6.1678 | 32.2658
1578 | 123 | 6 | 2381.2768 | 87.9948 |  |  | -12.5974 | 5.8774 | 2.3345 | 6.5834 | 34.6285
1579 | 123 | 6 | 2381.2768 | 88.0418 |  |  | -2.925 | -3.795 | 2.4535 | 6.9189 | 36.5162
1580 | 123 | 6 | 2381.2768 | 88.1042 |  |  | -3.139 | -3.5809 | 1.7929 | 5.0559 | 25.8083
1581 | 122 | 6 | 2361.9168 | 88.0675 |  |  | -10.8177 | 4.0978 | 1.7239 | 4.8613 | 24.7153
1582 | 122 | 6 | 2361.9168 | 88.0763 |  |  | -11.4788 | 4.7589 | 2.5302 | 7.1353 | 37.7638
1583 | 121.7816 | 6 | 2357.6889 | 88.1483 |  |  | 0 | -6.7199 | 1.3229 | 3.7307 | 17.9301
1584 | 120 | 6 | 2323.1969 | 88.2641 |  |  | 0 | -6.7199 | 0.79403 | 2.2392 | 8.7664
1585 | 119 | 6 | 2303.8369 | 88.2837 |  |  | -12.6727 | 5.9528 | 1.9445 | 5.4836 | 28.5178
1586 | 119 | 6 | 2303.8369 | 88.2532 |  |  | -12.6727 | 5.9528 | 1.9108 | 5.3883 | 27.9647
1587 | 118.2078 | 6 | 2288.4992 | 88.2081 |  |  | 0 | -6.7199 | 1.3026 | 3.6733 | 17.7952
1588 | 117.2163 | 6 | 2269.3047 | 88.2404 |  |  | 0 | -6.7199 | 1.1923 | 3.3623 | 15.9499
1589 | 116 | 6 | 2245.757 | 88.2105 |  |  | -4.477 | -2.243 | 1.0285 | 2.9005 | 13.1691
1590 | 115 | 6 | 2226.397 | 88.1213 |  |  | -12.6153 | 5.8953 | 1.574 | 4.4385 | 22.5718
1591 | 115 | 6 | 2226.397 | 88.1653 |  |  | -12.1491 | 5.4292 | 2.203 | 6.2123 | 32.8447
1592 | 115 | 6 | 2226.397 | 88.2421 |  |  | -8.9841 | 2.2641 | 1.4559 | 4.1057 | 20.5844
1593 | 114 | 6 | 2207.037 | 88.4101 |  |  | -1.4755 | -5.2445 | 1.3997 | 3.9471 | 19.681
1594 | 114 | 6 | 2207.037 | 88.5417 |  |  | -12.1491 | 5.4292 | 2.1929 | 6.184 | 32.7161
1595 | 114 | 6 | 2207.037 | 88.5621 |  |  | -10.0293 | 3.3094 | 1.4152 | 3.991 | 19.9449
1596 | 113 | 6 | 2187.6771 | 88.6937 |  |  | -0.70328 | -6.0167 | 1.3539 | 3.818 | 18.9527
1597 | 112.7584 | 6 | 2183.0001 | 88.814 |  |  | -3.0503 | -3.6697 | 1.6093 | 4.5382 | 23.2649
1598 | 112 | 6 | 2168.3171 | 88.7798 |  |  | -6.9799 | 0.25999 | 1.1083 | 3.1254 | 14.7841
1599 | 111 | 6 | 2148.9571 | 88.8526 |  |  | -6.9799 | 0.25999 | 1.0512 | 2.9645 | 13.8456
1600 | 110 | 6 | 2129.5971 | 88.9314 |  |  | -6.9799 | 0.25999 | 1.0652 | 3.0037 | 14.1399
1601 | 109 | 6 | 2110.2372 | 88.9541 |  |  | -4.477 | -2.243 | 0.87929 | 2.4796 | 10.9421
1602 | 108 | 6 | 2090.8772 | 88.9341 |  |  | -9.7705 | 3.0505 | 1.4254 | 4.0195 | 20.3866
1603 | 108 | 6 | 2090.8772 | 88.9678 |  |  | -9.7705 | 3.0505 | 1.4149 | 3.9901 | 20.2111
1604 | 107 | 6 | 2071.5172 | 89.0014 |  |  | -4.477 | -2.243 | 0.85236 | 2.4037 | 10.5738
1605 | 106.3024 | 6 | 2058.0111 | 89.0036 |  |  | -9.7705 | 3.0505 | 1.48 | 4.1735 | 21.3659
1606 | 106.3097 | 6 | 2058.1529 | 89.0044 |  |  | -12.6153 | 5.8953 | 1.5442 | 4.3548 | 22.4345
1607 | 106 | 6 | 2052.1572 | 88.877 |  |  | -0.27474 | -6.4452 | 1.4498 | 4.0883 | 20.8728
1608 | 106 | 6 | 2052.1572 | 89.0367 |  |  | -3.0503 | -3.6697 | 1.6511 | 4.6561 | 24.2072
1609 | 106 | 6 | 2052.1572 | 88.7459 |  |  | -11.6041 | 4.8842 | 1.6054 | 4.5272 | 23.4557
1610 | 106 | 6 | 2052.1572 | 88.6433 |  |  | -11.6041 | 4.8842 | 1.6324 | 4.6033 | 23.9
1611 | 106 | 6 | 2052.1572 | 88.56 |  |  | -3.1195 | -3.6004 | 1.5703 | 4.4282 | 22.876
1612 | 106.1586 | 6 | 2055.2271 | 88.4845 |  |  | -1.5697 | -5.1503 | 2.1073 | 5.9426 | 31.5396
1613 | 107 | 6 | 2071.5172 | 88.4713 |  |  | -4.1189 | -2.6011 | 1.9209 | 5.4168 | 28.5586
1614 | 107 | 6 | 2071.5172 | 88.409 |  |  | -12.6727 | 5.9528 | 1.9259 | 5.431 | 28.6395
1615 | 108 | 6 | 2090.8772 | 88.3467 |  |  | -10.0219 | 3.302 | 2.5891 | 7.3011 | 38.9563
1616 | 109 | 6 | 2110.2372 | 88.3058 |  |  | -1.3176 | -5.4023 | 2.4509 | 6.9115 | 36.8464
1617 | 110 | 6 | 2129.5971 | 88.3896 |  |  | -0.67343 | -6.0465 | 2.543 | 7.1713 | 38.2479
1618 | 111 | 6 | 2148.9571 | 88.438 |  |  | -9.2273 | 2.5074 | 2.5885 | 7.2996 | 38.9325
1619 | 112 | 6 | 2168.3171 | 88.4402 |  |  | -9.2273 | 2.5074 | 2.6436 | 7.4549 | 39.761
1620 | 113 | 6 | 2187.6771 | 88.4 |  |  | -9.2273 | 2.5074 | 2.6779 | 7.5516 | 40.2716
1621 | 114 | 6 | 2207.037 | 88.386 |  |  | -8.2634 | 1.5435 | 2.7779 | 7.8337 | 41.775
1622 | 115.1036 | 6 | 2228.4034 | 88.3408 |  |  | 0 | -6.7199 | 2.8941 | 8.1613 | 43.5098
1623 | 116 | 6 | 2245.757 | 88.2363 |  |  | -12.2261 | 5.5062 | 2.3601 | 6.6554 | 35.2984
1624 | 116 | 6 | 2245.757 | 88.1173 |  |  | -12.6727 | 5.9528 | 1.8937 | 5.3402 | 27.8199
1625 | 116 | 6 | 2245.757 | 87.8247 |  |  | -4.1189 | -2.6011 | 2.1386 | 6.0309 | 31.7842
1626 | 116 | 6 | 2245.757 | 87.7302 |  |  | -3.1195 | -3.6004 | 1.5833 | 4.4648 | 22.6792
1627 | 115 | 6 | 2226.397 | 87.6056 |  |  | 0 | -6.7199 | 1.1454 | 3.2301 | 15.2642
1628 | 113.9281 | 6 | 2205.6451 | 87.8656 |  |  | -4.477 | -2.243 | 0.81033 | 2.2851 | 9.4407
1629 | 112 | 6 | 2168.3171 | 87.9891 |  |  | -4.3618 | -2.3581 | 0.44035 | 1.2418 | 2.8882
1630 | 110 | 6 | 2129.5971 | 88.0882 |  |  | -4.5216 | -2.1983 | 0.3684 | 1.0389 | 1.6948
1631 | 108 | 6 | 2090.8772 | 88.1418 |  |  | -2.1942 | -4.5257 | 0.57625 | 1.625 | 5.5971
1632 | 107 | 6 | 2071.5172 | 88.1687 |  |  | -8.489 | 1.7691 | 1.2074 | 3.4049 | 16.7351
1633 | 106.4568 | 6 | 2061.0006 | 88.2976 |  |  | -8.489 | 1.7691 | 1.2223 | 3.447 | 17.0143
1634 | 106 | 6 | 2052.1572 | 88.4362 |  |  | -12.6153 | 5.8953 | 1.5633 | 4.4085 | 22.7606
1635 | 105.9666 | 6 | 2051.5097 | 88.3607 |  |  | -8.489 | 1.7691 | 1.205 | 3.3981 | 16.7397
1636 | 105 | 6 | 2032.7973 | 88.444 |  |  | -8.489 | 1.7691 | 1.1526 | 3.2502 | 15.8848
1637 | 105 | 6 | 2032.7973 | 88.6318 |  |  | -11.6041 | 4.8842 | 1.6687 | 4.7058 | 24.5258
1638 | 105 | 6 | 2032.7973 | 88.6431 |  |  | -11.6041 | 4.8842 | 1.6817 | 4.7423 | 24.7375
1639 | 105 | 6 | 2032.7973 | 88.6545 |  |  | 0 | -6.7199 | 1.1052 | 3.1167 | 15.0723
1640 | 104 | 6 | 2013.4373 | 88.7983 |  |  | -0.72156 | -5.9984 | 1.2015 | 3.3883 | 16.7631
1641 | 104 | 6 | 2013.4373 | 89.0116 |  |  | -9.2754 | 2.5555 | 1.2563 | 3.5429 | 17.6939
1642 | 103 | 6 | 1994.0773 | 89.2111 |  |  | -6.9799 | 0.25999 | 0.92556 | 2.6101 | 12.0535
1643 | 103 | 6 | 1994.0773 | 89.2052 |  |  | -11.0654 | 4.3455 | 2.1222 | 5.9847 | 31.8105
1644 | 103.9883 | 6 | 2013.2104 | 89.1088 |  |  | -12.3015 | 5.5816 | 1.8637 | 5.2556 | 27.7075
1645 | 104 | 6 | 2013.4373 | 88.9567 |  |  | -4.1189 | -2.6011 | 1.8257 | 5.1485 | 27.0975
1646 | 105 | 6 | 2032.7973 | 88.9668 |  |  | -1.4943 | -5.2256 | 2.3058 | 6.5025 | 34.6439
1647 | 106 | 6 | 2052.1572 | 88.9923 |  |  | -1.5695 | -5.1505 | 2.8403 | 8.0097 | 42.6822
1648 | 107.9791 | 6 | 2090.4731 | 88.8704 |  |  | -10.1233 | 3.4034 | 2.8365 | 7.999 | 42.6517
1649 | 109 | 6 | 2110.2372 | 88.8201 |  |  | -10.1233 | 3.4034 | 2.8881 | 8.1445 | 43.4216
1650 | 111 | 6 | 2148.9571 | 88.7778 |  |  | -9.9155 | 3.1956 | 3.161 | 8.9141 | 47.423
1651 | 112 | 6 | 2168.3171 | 88.7652 |  |  | -1.3176 | -5.4023 | 2.4776 | 6.9869 | 37.2202
1652 | 113 | 6 | 2187.6771 | 88.815 |  |  | -8.6495 | 1.9296 | 2.7404 | 7.7279 | 41.2182
1653 | 114 | 6 | 2207.037 | 88.7279 |  |  | -9.2273 | 2.5074 | 2.6835 | 7.5674 | 40.3444
1654 | 115 | 6 | 2226.397 | 88.6773 |  |  | 0 | -6.7199 | 2.947 | 8.3104 | 44.2998
1655 | 116 | 6 | 2245.757 | 88.7448 |  |  | -13.887 | 7.1671 | 2.2336 | 6.2988 | 33.2995
1656 | 116 | 6 | 2245.757 | 88.5543 |  |  | -9.2273 | 2.5074 | 2.6011 | 7.3352 | 39.0484
1657 | 117.4285 | 6 | 2273.4121 | 88.3235 |  |  | 0 | -6.7199 | 3.0215 | 8.5205 | 45.3869
1658 | 118 | 6 | 2284.4769 | 88.1471 |  |  | -0.67343 | -6.0465 | 2.7051 | 7.6284 | 40.5998
1659 | 119 | 6 | 2303.8369 | 87.9258 |  |  | -9.2273 | 2.5074 | 2.6713 | 7.5331 | 40.0554
1660 | 119.4083 | 6 | 2311.7421 | 87.8939 |  |  | -6.8908 | 0.17084 | 3.0003 | 8.4609 | 45.0422
1661 | 121 | 6 | 2342.5569 | 88.0315 |  |  | -9.9155 | 3.1956 | 3.5322 | 9.9608 | 52.82
1662 | 122 | 6 | 2361.9168 | 87.9307 |  |  | -6.8908 | 0.17084 | 3.1445 | 8.8675 | 47.1439
1663 | 122.9083 | 6 | 2379.502 | 88.0684 |  |  | -10.8346 | 4.1147 | 2.6333 | 7.426 | 39.3378
1664 | 123 | 6 | 2381.2768 | 88.0576 |  |  | -7.5499 | 0.82998 | 2.8646 | 8.0781 | 42.8981
1665 | 124 | 6 | 2400.6368 | 88.1075 |  |  | -1.2707 | -5.4492 | 2.7925 | 7.8747 | 41.758
1666 | 124 | 6 | 2400.6368 | 88.035 |  |  | -0.94569 | -5.7742 | 2.7806 | 7.8412 | 41.5752
1667 | 125 | 6 | 2419.9967 | 88.0079 |  |  | -6.8908 | 0.17084 | 3.009 | 8.4855 | 45.0272
1668 | 125 | 6 | 2419.9967 | 88.1112 |  |  | -12.5974 | 5.8774 | 2.3758 | 6.6999 | 35.1907
1669 | 125.3735 | 6 | 2427.2284 | 88.1267 |  |  | -6.8908 | 0.17084 | 3.0965 | 8.7321 | 46.3344
1670 | 126 | 6 | 2439.3567 | 88.169 |  |  | -10.8346 | 4.1147 | 2.6433 | 7.454 | 39.3613
1671 | 126 | 6 | 2439.3567 | 88.1128 |  |  | -8.786 | 2.0661 | 2.8631 | 8.0738 | 42.7645
1672 | 126.6411 | 6 | 2451.7687 | 88.1145 |  |  | -2.925 | -3.795 | 2.5297 | 7.1339 | 37.5483
1673 | 126 | 6 | 2439.3567 | 88.1315 |  |  | -4.1189 | -2.6011 | 1.9848 | 5.5971 | 28.8059
1674 | 126 | 6 | 2439.3567 | 88.0833 |  |  | -10.8346 | 4.1147 | 2.7144 | 7.6546 | 40.4692
1675 | 126.1515 | 6 | 2442.2895 | 88.0108 |  |  | -11.4788 | 4.7589 | 2.4536 | 6.9193 | 36.3694
1676 | 126 | 6 | 2439.3567 | 88.0615 |  |  | -4.0435 | -2.6764 | 2.3713 | 6.6871 | 35.0675
1677 | 126 | 6 | 2439.3567 | 88.1136 |  |  | -1.9831 | -4.7368 | 2.4905 | 7.0233 | 36.9613
1678 | 126 | 6 | 2439.3567 | 88.1172 |  |  | -2.925 | -3.795 | 2.4731 | 6.9741 | 36.6853
1679 | 126 | 6 | 2439.3567 | 88.1112 |  |  | -11.4788 | 4.7589 | 2.4368 | 6.8718 | 36.1101
1680 | 126 | 6 | 2439.3567 | 88.1302 |  |  | -10.8346 | 4.1147 | 2.6462 | 7.4624 | 39.4079
1681 | 126 | 6 | 2439.3567 | 88.0739 |  |  | -15.3541 | 8.6342 | 1.876 | 5.2905 | 27.0113
1682 | 125 | 6 | 2419.9967 | 88.0827 |  |  | 0 | -6.7199 | 2.0699 | 5.8372 | 30.2587
1683 | 125.3125 | 6 | 2426.0467 | 88.0248 |  |  | 0 | -6.7199 | 2.6219 | 7.3937 | 39.0584
1684 | 125 | 6 | 2419.9967 | 88.014 |  |  | -4.1189 | -2.6011 | 2.0132 | 5.6771 | 29.3301
1685 | 125 | 6 | 2419.9967 | 88.0369 |  |  | -6.8908 | 0.17084 | 3.0724 | 8.664 | 45.9831
1686 | 126 | 6 | 2439.3567 | 88.1402 |  |  | -6.8908 | 0.17084 | 3.0211 | 8.5194 | 45.1739
1687 | 126 | 6 | 2439.3567 | 88.1825 |  |  | -12.5974 | 5.8774 | 2.3756 | 6.6991 | 35.1351
1688 | 126 | 6 | 2439.3567 | 88.1966 |  |  | -12.5974 | 5.8774 | 2.3691 | 6.681 | 35.0327
1689 | 126 | 6 | 2439.3567 | 88.262 |  |  | 0 | -6.7199 | 3.0318 | 8.5498 | 45.3369
1690 | 127 | 6 | 2458.7167 | 88.248 |  |  | 0 | -6.7199 | 3.1035 | 8.7518 | 46.382
1691 | 127 | 6 | 2458.7167 | 88.2348 |  |  | -12.5974 | 5.8774 | 2.3797 | 6.7107 | 35.1474
1692 | 127 | 6 | 2458.7167 | 88.3222 |  |  | -11.4788 | 4.7589 | 2.5716 | 7.252 | 38.1902
1693 | 127 | 6 | 2458.7167 | 88.3496 |  |  | -2.925 | -3.795 | 2.5117 | 7.0829 | 37.2446
1694 | 127 | 6 | 2458.7167 | 88.3913 |  |  | -1.9831 | -4.7368 | 2.5105 | 7.0796 | 37.226
1695 | 127 | 6 | 2458.7167 | 88.433 |  |  | -11.4788 | 4.7589 | 2.5714 | 7.2514 | 38.1868
1696 | 127 | 6 | 2458.7167 | 88.4387 |  |  | -12.5974 | 5.8774 | 2.3804 | 6.7128 | 35.1595
1697 | 127 | 6 | 2458.7167 | 88.3565 |  |  | 0 | -6.7199 | 3.1005 | 8.7433 | 46.3369
1698 | 128 | 6 | 2478.0767 | 88.3233 |  |  | 0 | -6.7199 | 3.1593 | 8.9093 | 47.1844
1699 | 128 | 6 | 2478.0767 | 88.4034 |  |  | -11.4788 | 4.7589 | 2.4294 | 6.851 | 35.886
1700 | 128 | 6 | 2478.0767 | 88.5565 |  |  | -10.8346 | 4.1147 | 2.6248 | 7.4019 | 38.974
1701 | 128 | 6 | 2478.0767 | 88.5685 |  |  | -2.925 | -3.795 | 2.5591 | 7.2167 | 37.9412
1702 | 128 | 6 | 2478.0767 | 88.6576 |  |  | -2.2808 | -4.4392 | 2.5817 | 7.2803 | 38.2964
1703 | 127.7987 | 6 | 2474.1796 | 88.7353 |  |  | -11.8863 | 5.1664 | 2.0082 | 5.6633 | 29.0819
1704 | 127 | 6 | 2458.7167 | 88.6405 |  |  | -12.6727 | 5.9528 | 2.1138 | 5.9609 | 30.858
1705 | 127 | 6 | 2458.7167 | 88.5665 |  |  | -2.2808 | -4.4392 | 2.6332 | 7.4256 | 39.1563
1706 | 127 | 6 | 2458.7167 | 88.4853 |  |  | -1.9831 | -4.7368 | 2.4888 | 7.0184 | 36.8825
1707 | 127 | 6 | 2458.7167 | 88.4715 |  |  | -11.4788 | 4.7589 | 2.5364 | 7.1528 | 37.6357
1708 | 127 | 6 | 2458.7167 | 88.4559 |  |  | -11.4788 | 4.7589 | 2.5395 | 7.1614 | 37.6841
1709 | 127 | 6 | 2458.7167 | 88.4404 |  |  | -1.9831 | -4.7368 | 2.4796 | 6.9926 | 36.7375
1710 | 126.8341 | 6 | 2455.505 | 88.4402 |  |  | -2.6534 | -4.0666 | 2.2136 | 6.2425 | 32.4887
1711 | 126.6561 | 6 | 2452.0593 | 88.5114 |  |  | -1.3169 | -5.403 | 2.8163 | 7.942 | 42.0172
1712 | 127 | 6 | 2458.7167 | 88.4736 |  |  | -12.6727 | 5.9528 | 2.0366 | 5.7433 | 29.5972
1713 | 126 | 6 | 2439.3567 | 88.4349 |  |  | -18.6447 | 11.9247 | 2.4224 | 6.8313 | 35.8817
1714 | 127 | 6 | 2458.7167 | 88.4304 |  |  | 0 | -6.7199 | 3.3152 | 9.3489 | 49.5467
1715 | 127 | 6 | 2458.7167 | 88.4666 |  |  | -6.707 | -0.012952 | 2.2018 | 6.2092 | 32.2882
1716 | 127 | 6 | 2458.7167 | 88.4873 |  |  | 0 | -6.7199 | 3.0603 | 8.6301 | 45.7304
1717 | 128 | 6 | 2478.0767 | 88.4541 |  |  | 0 | -6.7199 | 3.5113 | 9.9017 | 52.3994
1718 | 128.6262 | 6 | 2490.2003 | 88.3126 |  |  | -9.1572 | 2.4373 | 2.8898 | 8.1493 | 43.0596
1719 | 129 | 6 | 2497.4366 | 88.3757 |  |  | -6.8908 | 0.17084 | 3.4019 | 9.5934 | 50.7613
1720 | 130 | 6 | 2516.7966 | 88.5029 |  |  | -6.8908 | 0.17084 | 3.232 | 9.1143 | 48.1941
1721 | 130 | 6 | 2516.7966 | 88.4808 |  |  | -11.4788 | 4.7589 | 2.5868 | 7.2949 | 38.2678
1722 | 130 | 6 | 2516.7966 | 88.5034 |  |  | -11.4788 | 4.7589 | 2.5755 | 7.2629 | 38.0889
1723 | 130 | 6 | 2516.7966 | 88.5774 |  |  | 0 | -6.7199 | 3.2582 | 9.1883 | 48.5867
1724 | 131 | 6 | 2536.1566 | 88.545 |  |  | -6.8908 | 0.17084 | 3.3939 | 9.5708 | 50.5651
1725 | 131 | 6 | 2536.1566 | 88.3428 |  |  | -11.4788 | 4.7589 | 2.4483 | 6.9041 | 36.0089
1726 | 130.4116 | 6 | 2524.7656 | 88.194 |  |  | -6.8057 | 0.085753 | 1.6647 | 4.6945 | 23.1804
1727 | 129 | 6 | 2497.4366 | 88.0872 |  |  | 0 | -6.7199 | 1.6985 | 4.7898 | 23.8495
1728 | 128 | 6 | 2478.0767 | 88.1277 |  |  | -4.0509 | -2.6691 | 0.92992 | 2.6224 | 10.6274
1729 | 125.425 | 6 | 2428.2257 | 88.1997 |  |  | -4.4975 | -2.2224 | 0.77081 | 2.1737 | 7.9749
1730 | 123.9263 | 6 | 2399.2094 | 88.2037 |  |  | -0.7308 | -5.9891 | 0.51665 | 1.457 | 3.4821
1731 | 121 | 6 | 2342.5569 | 88.2244 |  |  | -31.7425 | 25.0226 | 0.52676 | 1.4855 | 3.8729
1732 | 119.4366 | 6 | 2312.2903 | 88.2451 |  |  | -1.6146 | -5.1054 | 0.36701 | 1.035 | 1.0522
1733 | 116 | 6 | 2245.757 | 88.2658 |  |  | -28.6691 | 21.9492 | 0 | 0 | -5.3521
1734 | 114 | 6 | 2207.037 | 88.1174 |  |  | 0 | -6.7199 | 0.60354 | 1.702 | 5.7287
1735 | 112 | 6 | 2168.3171 | 88.1174 |  |  | 0 | -6.7199 | 0.42571 | 1.2005 | 2.6203
1736 | 109.958 | 6 | 2128.7842 | 88.1357 |  |  | -11.4234 | 4.7035 | 0 | 0 | -4.144
1737 | 107 | 6 | 2071.5172 | 88.1562 |  |  | -13.2239 | 6.504 | 0 | 0 | -4.8079
1738 | 105 | 6 | 2032.7973 | 88.1768 |  |  | 0 | -6.7199 | 0.41223 | 1.1625 | 2.7965
1739 | 103 | 6 | 1994.0773 | 88.2699 |  |  | 0 | -6.7199 | 0.22771 | 0.64214 | -0.47358
1740 | 100.9806 | 6 | 1954.9816 | 88.4341 |  |  | 0 | -6.7199 | 0.26441 | 0.74564 | 0.3208
1741 | 99 | 6 | 1916.6374 | 88.5267 |  |  | 0 | -6.7199 | 0 | 0 | -2.5856
1742 | 97 | 6 | 1877.9175 | 88.615 |  |  | -2.555 | -4.1649 | 0.47149 | 1.3296 | 4.3062
1743 | 95.9965 | 6 | 1858.489 | 88.6799 |  |  | -4.0234 | -2.6965 | 0.35622 | 1.0046 | 2.2741
1744 | 94.0013 | 6 | 1819.8636 | 88.8069 |  |  | -3.6041 | -3.1159 | 0.29136 | 0.82162 | 1.1987
1745 | 93 | 6 | 1800.4776 | 88.9348 |  |  | -6.9799 | 0.25999 | 0.69744 | 1.9668 | 8.5087
1746 | 92.0156 | 6 | 1781.4201 | 89.0731 |  |  | -5.6268 | -1.0932 | 0.57108 | 1.6104 | 6.3247
1747 | 91 | 6 | 1761.7576 | 89.042 |  |  | -2.555 | -4.1649 | 0.44107 | 1.2438 | 4.0556
1748 | 90 | 6 | 1742.3977 | 88.9245 |  |  | -9.2754 | 2.5555 | 0.92981 | 2.6221 | 12.638
1749 | 90 | 6 | 1742.3977 | 88.9581 |  |  | -9.2754 | 2.5555 | 0.79362 | 2.238 | 10.3015
1750 | 89 | 6 | 1723.0377 | 89.0063 |  |  | -9.2754 | 2.5555 | 0.80603 | 2.273 | 10.5515
1751 | 89 | 6 | 1723.0377 | 89.0695 |  |  | -9.2754 | 2.5555 | 0.79964 | 2.255 | 10.4415
1752 | 88 | 6 | 1703.6777 | 88.9964 |  |  | -9.2754 | 2.5555 | 0.76764 | 2.1647 | 9.9252
1753 | 88 | 6 | 1703.6777 | 89.0885 |  |  | -9.2754 | 2.5555 | 0.81192 | 2.2896 | 10.6875
1754 | 87 | 6 | 1684.3177 | 89.0441 |  |  | -22.7367 | 16.0167 | 0.64094 | 1.8074 | 7.7639
1755 | 87 | 6 | 1684.3177 | 88.9921 |  |  | 0 | -6.7199 | 1.2432 | 3.5058 | 17.9471
1756 | 87 | 6 | 1684.3177 | 89.1177 |  |  | -0.095555 | -6.6244 | 0.62176 | 1.7534 | 7.4289
1757 | 86 | 6 | 1664.9578 | 89.0656 |  |  | -0.72156 | -5.9984 | 0.72538 | 2.0456 | 9.2668
1758 | 86 | 6 | 1664.9578 | 89.0299 |  |  | -9.2754 | 2.5555 | 0.84351 | 2.3787 | 11.2936
1759 | 85 | 6 | 1645.5978 | 89.1306 |  |  | -4.5011 | -2.2189 | 0.27879 | 0.78619 | 1.423
1760 | 84.0862 | 6 | 1627.9063 | 89.0832 |  |  | -9.2754 | 2.5555 | 0.81881 | 2.3091 | 10.9312
1761 | 84 | 6 | 1626.2378 | 89.0475 |  |  | -7.5477 | 0.82778 | 0.62155 | 1.7528 | 7.5402
1762 | 83 | 6 | 1606.8778 | 88.9839 |  |  | -9.2754 | 2.5555 | 0.67574 | 1.9056 | 8.5144
1763 | 83 | 6 | 1606.8778 | 89.0638 |  |  | -9.2754 | 2.5555 | 0.71846 | 2.0261 | 9.2497
1764 | 82 | 6 | 1587.5179 | 89.0073 |  |  | 0 | -6.7199 | 0.44975 | 1.2683 | 4.6089
1765 | 81.6063 | 6 | 1579.8963 | 89.0665 |  |  | -9.2754 | 2.5555 | 0.73699 | 2.0783 | 9.6114
1766 | 81 | 6 | 1568.1579 | 89.0186 |  |  | -5.058 | -1.6619 | 0.44879 | 1.2656 | 4.6329
1767 | 80 | 6 | 1548.7979 | 89.0778 |  |  | -4.5011 | -2.2189 | 0.28663 | 0.80831 | 1.796
1768 | 78.6265 | 6 | 1522.2063 | 89.0099 |  |  | -21.9515 | 15.2316 | 0 | 0 | -2.4942
1769 | 76 | 6 | 1471.358 | 88.9659 |  |  | -6.4105 | -0.30944 | 0 | 0 | -3.156
1770 | 72.1313 | 6 | 1396.461 | 88.9602 |  |  | -6.853 | 0.13308 | 0 | 0 | -2.9705
1771 | 70.6368 | 6 | 1367.5274 | 89.0117 |  |  | -4.9764 | -1.7436 | 0 | 0 | -2.8999
1772 | 67 | 6 | 1297.1183 | 89.0479 |  |  | -17.8901 | 11.1702 | 0 | 0 | -2.7304
1773 | 64.1466 | 6 | 1241.8766 | 89.0487 |  |  | -14.741 | 8.021 | 0 | 0 | -2.5997
1774 | 61 | 6 | 1180.9584 | 89.0395 |  |  | -19.558 | 12.8381 | 0 | 0 | -2.4578
1775 | 58 | 5 | 1337.2117 | 89.045 |  |  | -15.658 | 8.938 | 0 | 0 | -2.8265
1776 | 55.1619 | 5 | 1271.7775 | 89.038 |  |  | -23.1442 | 16.4243 | 0 | 0 | -2.6702
1777 | 52.1674 | 5 | 1202.738 | 89.0092 |  |  | -44.5687 | 37.8488 | 0 | 0 | -2.5083
1778 | 50.6765 | 4 | 1440.1561 | 89.0431 |  |  | -5.0589 | -1.661 | 0 | 0 | -2.4986
1779 | 48.1814 | 4 | 1369.2483 | 89.0113 |  |  | -6.193 | -0.52695 | 0 | 0 | -2.9041
1780 | 43.1863 | 4 | 1227.294 | 89.0577 |  |  | -1.9376 | -4.7823 | 0 | 0 | -2.5655
1781 | 40.3811 | 4 | 1147.5749 | 89.0585 |  |  | -0.00022038 | -6.7197 | 0 | 0 | -2.3809
1782 | 37.1967 | 3 | 1434.1704 | 89.0469 |  |  | 0 | -6.7199 | 0 | 0 | -3.0634
1783 | 34 | 3 | 1310.9188 | 88.9828 |  |  | 0 | -6.7199 | 0 | 0 | -2.7634
1784 | 30.7064 | 3 | 1183.9301 | 89.0168 |  |  | -23.7479 | 17.028 | 0 | 0 | -2.4647
1785 | 28.2064 | 3 | 1087.539 | 89.0314 |  |  | -1.703 | -5.017 | 0 | 0 | -2.2443
1786 | 26.2168 | 2 | 1615.2643 | 89.0461 |  |  | -9.307 | 2.587 | 0 | 0 | -1.9644
1787 | 25 | 2 | 1540.2952 | 88.9735 |  |  | -3.1466 | -3.5734 | 0 | 0 | -3.1296
1788 | 22.7229 | 2 | 1399.999 | 88.9415 |  |  | -2.4367 | -4.2832 | 0 | 0 | -2.9792
1789 | 21 | 2 | 1293.848 | 88.9209 |  |  | 0 | -6.7199 | 0 | 0 | -2.7226
1790 | 18 | 2 | 1109.0126 | 88.9461 |  |  | -40.2789 | 33.559 | 0 | 0 | -2.2929
1791 | 16.7363 | 2 | 1031.1555 | 88.9894 |  |  | -9.3893 | 2.6694 | 0.03348 | 0.094415 | -1.5422
1792 | 14 | 1 | 1667.4432 | 89.0233 |  |  | -1.4385 | -5.2814 | 0 | 0 | -3.6615
1793 | 10.2418 | 1 | 1219.8325 | 89.0658 |  |  | 0 | -6.7199 | 0 | 0 | -2.5481
1794 | 6.7504 | 1 | 803.9894 | 89.0852 |  |  | 0 | -6.7199 | 0.08475 | 0.239 | -1.6234
1795 | 1.2565 | 1 | 800 | 89.1023 |  |  | -50.5842 | 43.8643 | 0.08475 | 0.239 | 0.64582
1796 | 0 | 1 | 800 | 89.1237 |  |  | -2.6888 | -4.0311 | 0.08475 | 0.239 | 0.098066
1797 | 0 | 1 | 800 | 89.1324 |  |  | -2.6888 | -4.0311 | 0.08475 | 0.239 | 0.098066
1798 | 0 | 1 | 800 | 89.1603 |  |  | -2.6888 | -4.0311 | 0.08475 | 0.239 | 0.098066
1799 | 0 | 1 | 800 | 89.169 |  |  | -2.6888 | -4.0311 | 0.08475 | 0.239 | 0.098066
1800 | 0 | 1 | 800 | 89.1777 |  |  | -2.6888 | -4.0311 | 0.08475 | 0.239 | 0.098066

## WLTP-Precon
Dyno Time [s] | Dyno Velocity [km/h] | Alternator Current [A] | Low-Voltage Battery Current [A]
times | velocities | alternator_currents | battery_currents
1 | 0 | -108.796 | 17.3457
2 | 0 | -58.3076 | 2.0821
3 | 0 | -10.5084 | -5.5689
4 | 0 | -7.8828 | -5.1766
5 | 0 | -5.1741 | -6.395
6 | 0 | -7.7301 | -5.7112
7 | 0 | -8.4277 | -4.1293
8 | 0 | -3.2152 | -3.5375
9 | 0 | -3.2797 | -4.6379
10 | 0 | -3.4174 | -5.0889
11 | 0 | -1.818 | -4.1331
12 | 0 | -2.0936 | -4.3168
13 | 0.96577 | -1.412 | -4.241
14 | 3.925 | -0.76963 | -4.3894
15 | 8.397 | -1.2813 | -4.1763
16 | 12.9176 | -1.8114 | -4.368
17 | 15.9565 | -1.8679 | -5.0632
18 | 19.3899 | -0.86394 | -5.0675
19 | 23.9046 | -0.8902 | -4.8468
20 | 26.4751 | -0.84924 | -4.8555
21 | 27.4743 | -0.90235 | -4.9625
22 | 28.4733 | -0.91624 | -4.4093
23 | 29 | -0.88867 | -4.2827
24 | 29.4712 | -0.86565 | -5.5888
25 | 30.4693 | -67.1285 | 21.7918
26 | 31.9385 | -75.7801 | 26.5316
27 | 33.9366 | -0.82365 | -5.0646
28 | 35.9345 | -0.81521 | -5.3603
29 | 37.9364 | -0.76186 | -4.995
30 | 39.9325 | -0.76001 | -4.2168
31 | 41.4653 | -20.9586 | 4.5845
32 | 42.4653 | -24.0431 | 5.6837
33 | 43.4633 | -0.91718 | -4.553
34 | 44 | -0.80932 | -4.5473
35 | 44 | -19.2279 | 3.1816
36 | 43.5387 | -40.3172 | 11.7188
37 | 42.5387 | -36.879 | 9.9355
38 | 41.0795 | -33.336 | 8.2281
39 | 38.6252 | -32.4391 | 8.221
40 | 36.5427 | -28.4318 | 6.4522
41 | 34.1747 | -14.0376 | 0.37424
42 | 31.0895 | -12.2919 | 0.38021
43 | 27.7332 | -14.446 | -2.0288
44 | 23.6402 | -11.3474 | -4.0768
45 | 21.5467 | -24.9194 | 5.6135
46 | 20.5486 | -14.193 | 4.7559
47 | 19.5496 | -0.78364 | -0.23969
48 | 18.5499 | -11.0746 | 0.18692
49 | 17.5509 | -13.1419 | 1.4207
50 | 17 | -0.77851 | -4.4528
51 | 17 | -9.1491 | -0.73473
52 | 16.1095 | -22.1585 | 4.9353
53 | 14.1139 | -14.3106 | -0.89641
54 | 12.5567 | -0.47263 | -7.3094
55 | 12 | -0.50559 | -3.8781
56 | 12 | -0.72708 | -3.1889
57 | 12 | -0.91136 | -3.4126
58 | 12 | -0.73242 | -4.8269
59 | 12.439 | -0.66546 | -5.6887
60 | 13.5373 | -0.79138 | -4.3894
61 | 14 | -0.78171 | -4.459
62 | 14.5353 | -0.59789 | -4.6227
63 | 15.5336 | -0.66601 | -4.9508
64 | 16.5333 | -0.78434 | -5.3079
65 | 17 | -0.68374 | -3.8471
66 | 17 | -0.622 | -3.0736
67 | 17.4976 | -0.55682 | -3.6273
68 | 19.3928 | -0.47568 | -2.8072
69 | 23.1116 | -0.61426 | -3.2057
70 | 26.5806 | -0.66706 | -5.1313
71 | 29.0517 | -0.7273 | -6.1899
72 | 31.5751 | -0.86933 | -5.8172
73 | 34.0473 | -0.83368 | -3.5483
74 | 35 | -0.7525 | -4.8925
75 | 35.5221 | -0.721 | -6.383
76 | 36.5207 | -0.73818 | -7.3302
77 | 37.5193 | -0.77114 | -7.6714
78 | 38.5187 | -0.75277 | -6.2832
79 | 39 | -6.1424 | -3.2372
80 | 39 | -5.6723 | -2.5435
81 | 38.4847 | -13.3281 | 0.76236
82 | 38 | -12.7063 | 0.80452
83 | 37.4867 | -0.78824 | -3.5582
84 | 36.4873 | -18.9283 | 3.9964
85 | 35.4887 | -18.1665 | 2.8279
86 | 35 | -0.89964 | -4.5562
87 | 34.4907 | -0.75339 | -4.1044
88 | 33.4907 | -17.1853 | 2.5371
89 | 32.4923 | -33.3343 | 8.9558
90 | 29.4666 | -16.8952 | 2.1122
91 | 24.4687 | -11.0844 | -0.14039
92 | 19.4716 | -25.0927 | 4.8553
93 | 14.983 | -14.6026 | -0.20477
94 | 11.9935 | -0.64424 | -4.9481
95 | 9.9955 | -0.63843 | -4.9468
96 | 6.991 | -0.73752 | -4.8568
97 | 3.9962 | -0.80282 | -3.941
98 | 2.4997 | -0.78652 | -5.3217
99 | 1.0008 | -0.77004 | -6.2903
100 | 0 | -0.68814 | -4.6521
101 | 0 | -1.2104 | -3.513
102 | 0 | -1.1682 | -3.7099
103 | 0 | -0.6736 | -3.6533
104 | 0 | -0.65714 | -4.6015
105 | 0 | -0.5878 | -4.6626
106 | 0 | -0.60795 | -3.6422
107 | 0 | -0.47481 | -3.3901
108 | 0 | -0.458 | -3.4215
109 | 0 | -0.458 | -4.5335
110 | 0 | -0.458 | -5.0128
111 | 0 | -0.47408 | -4.5717
112 | 0 | -0.491 | -3.8548
113 | 0 | -0.47497 | -3.6536
114 | 0 | -0.458 | -3.5747
115 | 0 | -0.458 | -3.4381
116 | 0 | -0.47114 | -3.5735
117 | 0 | -0.491 | -3.3006
118 | 0 | -0.47518 | -3.3626
119 | 0 | -0.42638 | -2.7083
120 | 0 | -0.4235 | -2.7507
121 | 0 | -0.458 | -4.1162
122 | 0 | -0.458 | -3.9265
123 | 0 | -0.47332 | -3.2611
124 | 0 | -0.491 | -3.3026
125 | 0 | -0.47542 | -3.2973
126 | 0 | -0.458 | -4.5881
127 | 0 | -0.458 | -5.4998
128 | 0 | -0.458 | -4.2698
129 | 0 | -0.44255 | -3.2038
130 | 0 | -0.45584 | -3.0119
131 | 0 | -0.47561 | -3.4891
132 | 0 | -0.44265 | -3.5386
133 | 0 | -0.48628 | -3.0299
134 | 0 | -14.5899 | 2.8765
135 | 0 | -16.9326 | 3.1514
136 | 0 | -0.72813 | -3.8599
137 | 0 | -0.54652 | -3.3065
138 | 0 | -0.63897 | -3.3085
139 | 0.92051 | -0.852 | -4.8063
140 | 3.833 | -0.79197 | -5.7602
141 | 8.7431 | -0.73609 | -4.7336
142 | 14.2767 | -11.5702 | -5.0347
143 | 17.4552 | -20.2312 | -5.1465
144 | 18.4533 | -12.5801 | -4.4066
145 | 19.9063 | -6.6825 | -4.9155
146 | 21.9025 | -2.9988 | -5.8682
147 | 23.9005 | -8.0474 | -6.0125
148 | 25.9005 | -13.1951 | -5.5326
149 | 27.4491 | -7.4493 | -5.0415
150 | 28.4481 | -57.4766 | 6.2398
151 | 28.5529 | -111.2113 | 16.3425
152 | 27.1075 | -89.2659 | 1.4886
153 | 23.7696 | -106.4245 | -1.484
154 | 19.6696 | -100.1778 | 10.4
155 | 15.7876 | -68.1985 | 10.3268
156 | 12.5585 | -46.9477 | 4.2673
157 | 12.4405 | -1.3225 | -4.2875
158 | 13.8805 | -1.3376 | -3.676
159 | 15.8785 | -2.0441 | -3.1096
160 | 18.749 | -1.202 | -5.1448
161 | 21.8731 | -0.62283 | -7.3844
162 | 23.8705 | -1.2693 | -6.7344
163 | 25.8671 | -0.787 | -5.2414
164 | 28.2977 | -0.74418 | -5.1457
165 | 30.4323 | -0.87257 | -6.0693
166 | 31.4313 | -0.93085 | -6.0975
167 | 32.4299 | -0.81527 | -5.5989
168 | 33.8572 | -0.87128 | -4.1284
169 | 35.8558 | -0.721 | -4.3347
170 | 37.4269 | -0.69283 | -5.436
171 | 37.5737 | -18.7356 | 1.4527
172 | 36.1487 | -41.5197 | 11.6661
173 | 32.8787 | -28.6777 | 16.7473
174 | 28.5472 | -21.6503 | 16.3122
175 | 26.5777 | -17.8234 | 2.4872
176 | 26 | -1.2667 | -5.3994
177 | 26.5213 | -0.84691 | -5.2183
178 | 27.5207 | -0.42993 | -5.3292
179 | 28.4743 | -0.50489 | -5.7983
180 | 29 | -0.8395 | -6.2771
181 | 29 | -0.92264 | -5.7224
182 | 29 | -0.91336 | -5.1612
183 | 28.4842 | -20.4092 | 3.2863
184 | 26.4557 | -35.1633 | 8.3097
185 | 24.1725 | -30.4122 | 5.619
186 | 21.9735 | -28.582 | 6.7605
187 | 19.6221 | -27.6014 | 6.5979
188 | 17.5437 | -26.6418 | 5.9895
189 | 16.4907 | -30.9899 | 7.1058
190 | 14.9826 | -17.4903 | 1.0747
191 | 13.4923 | -0.82254 | -5.157
192 | 13 | -1.0609 | -2.612
193 | 12.4943 | -0.93245 | -1.7161
194 | 12 | -0.78682 | -4.7538
195 | 11.4961 | -0.819 | -5.6996
196 | 11 | -0.75305 | -5.267
197 | 11 | -0.72112 | -4.2343
198 | 11 | -0.73749 | -3.6119
199 | 11 | -0.62265 | -4.2189
200 | 11.4983 | -0.55639 | -4.9591
201 | 12.4643 | -0.65028 | -5.1094
202 | 13.9919 | -0.70463 | -4.7343
203 | 15.9899 | -0.639 | -3.9752
204 | 17.8485 | -0.603 | -4.0742
205 | 20.4789 | -0.63827 | -4.9521
206 | 22.984 | -0.57432 | -4.7736
207 | 25.9621 | -0.57145 | -5.4576
208 | 29.4685 | -28.9611 | 6.5465
209 | 31.4168 | -34.4898 | 9.2639
210 | 33.4693 | -0.86951 | -5.862
211 | 36.4648 | -0.80338 | -4.8981
212 | 38.488 | -0.81872 | -4.247
213 | 39.9745 | -0.82033 | -4.3524
214 | 41.4643 | -0.89378 | -5.7677
215 | 42.9721 | -0.95284 | -6.3656
216 | 44.4843 | -0.885 | -5.597
217 | 45.4834 | -0.96429 | -5.4741
218 | 46.9661 | -0.87461 | -5.7029
219 | 48.9625 | -0.71976 | -5.1095
220 | 50.9605 | -0.596 | -4.44
221 | 52 | -0.45662 | -5.3868
222 | 52 | -0.491 | -5.1908
223 | 52.4773 | -0.47525 | -4.5857
224 | 53.4763 | -0.47372 | -5.9137
225 | 54.4763 | -0.491 | -6.2877
226 | 55 | -0.47535 | -5.9961
227 | 55.4733 | -0.458 | -5.0096
228 | 56 | -0.47359 | -4.7696
229 | 56.4722 | -0.47542 | -5.348
230 | 57 | -0.47352 | -5.3438
231 | 56.5307 | -0.46003 | -4.6978
232 | 56 | -0.44048 | 3.0481
233 | 55.0635 | -0.47345 | 2.1245
234 | 53.0654 | -0.47558 | -11.5985
235 | 51.5337 | -0.458 | -16.5675
236 | 50.0674 | -0.47339 | -12.0389
237 | 48.5347 | -0.47565 | -0.56761
238 | 47.5357 | -0.458 | -3.7476
239 | 46.5357 | -0.458 | -12.2731
240 | 45.0755 | -0.458 | -5.2373
241 | 42.6163 | -0.458 | -1.6043
242 | 39.6192 | -0.47319 | -5.1992
243 | 37.5407 | -0.47584 | -3.7339
244 | 36.0816 | -0.458 | -0.43838
245 | 33.1709 | -0.44291 | -1.2976
246 | 29.6312 | -0.44006 | -2.1981
247 | 26.634 | -0.47303 | 0.27454
248 | 24.0913 | -0.47601 | 2.8215
249 | 22.0933 | -0.458 | 3.1016
250 | 20.5467 | -0.458 | 0.30026
251 | 19.5487 | -0.47289 | -3.7823
252 | 18.5496 | -0.47614 | -1.2356
253 | 18 | -0.458 | -1.3789
254 | 17.5517 | -0.458 | -3.5725
255 | 17 | -0.458 | -0.47624
256 | 16.1071 | -0.458 | -0.458
257 | 15 | -0.458 | -0.458
258 | 15.4444 | -0.458 | -0.458
259 | 17.3304 | -0.458 | -0.47263
260 | 20.3291 | -0.47262 | -2.1502
261 | 22.4415 | -0.47643 | -4.2943
262 | 23.8821 | -0.458 | -2.6436
263 | 26.7601 | -0.458 | -3.0603
264 | 30.7561 | -0.47249 | -2.463
265 | 34.3117 | -0.47657 | -0.18328
266 | 36.8725 | -0.4724 | -4.5379
267 | 39.3058 | -0.491 | -5.5062
268 | 41.8685 | -13.6028 | 1.8985
269 | 43.4339 | -17.7418 | 4.4191
270 | 44.4323 | -0.68169 | -4.2382
271 | 45.4319 | -0.48651 | -4.6888
272 | 46 | -0.46716 | 2.4157
273 | 45.5708 | -0.392 | 12.0717
274 | 43.7152 | -6.2739 | 8.5831
275 | 41.5727 | -19.3062 | 6.2914
276 | 39.295 | -25.0313 | 4.9855
277 | 35.2974 | -22.678 | 3.3885
278 | 31.7261 | -21.4366 | 4.144
279 | 27.8788 | -20.9468 | 4.6982
280 | 23.311 | -19.6445 | 4.311
281 | 21 | -17.1553 | -0.71938
282 | 21.8405 | -13.9118 | -6.3083
283 | 24.6793 | -6.7412 | -5.7749
284 | 29.0913 | -6.4212 | -4.741
285 | 33.2518 | -8.7706 | -4.511
286 | 36.2487 | -3.9322 | -4.9325
287 | 38.8325 | -5.2249 | -5.3337
288 | 41.6571 | -5.684 | -6.7225
289 | 45.2382 | -11.5531 | -5.9881
290 | 47.4133 | -12.6952 | -3.8762
291 | 48.8236 | -93.8407 | 6.3261
292 | 49.5897 | -128.5769 | 9.4081
293 | 48.5912 | -45.1546 | -3.3576
294 | 47.4922 | -50.3431 | -1.3379
295 | 47 | -17.9237 | -4.2854
296 | 47 | -11.648 | -4.618
297 | 47 | -7.4241 | -5.5291
298 | 47 | -13.1636 | -5.5258
299 | 47 | -17.0747 | -4.4529
300 | 47 | -20.2516 | -4.3269
301 | 47 | -12.3363 | -4.8451
302 | 46.5001 | -71.6246 | 3.9756
303 | 45.5011 | -133.7404 | 8.4234
304 | 44.5357 | -104.8409 | 3.4456
305 | 43.0061 | -94.8424 | 3.0097
306 | 41.5034 | -91.9497 | 2.6798
307 | 40.5357 | -80.1638 | 1.6082
308 | 39.5068 | -44.4888 | -2.2449
309 | 39.493 | -3.7408 | -5.0891
310 | 40 | -6.4274 | -5.4798
311 | 39.5357 | -12.0186 | -6.1162
312 | 38.5103 | 4.7673 | -1.6115
313 | 37.512 | -27.4049 | 1.7369
314 | 36.5127 | -88.1871 | 0.62366
315 | 35.0279 | -84.7314 | -0.055224
316 | 33.5149 | -70.6771 | -1.3999
317 | 32.5157 | -40.2565 | -3.1075
318 | 31.0355 | -50.3896 | -1.6855
319 | 28.5563 | -82.5404 | 0.75716
320 | 26.5198 | -71.2333 | -1.2364
321 | 25.5209 | -41.91 | -3.9675
322 | 24.5207 | -15.0941 | -5.2615
323 | 24 | -9.7508 | -4.4108
324 | 24 | -10.9322 | -5.4744
325 | 24 | -14.6774 | -6.1891
326 | 24 | -5.2227 | -6.6442
327 | 23.5257 | -7.2992 | -6.0088
328 | 22.5277 | -59.5042 | -0.20906
329 | 21.0572 | -111.9778 | 3.415
330 | 19.0573 | -58.7787 | 1.9904
331 | 17.5307 | -0.87662 | -2.9629
332 | 16.5318 | -4.5612 | -22.7657
333 | 16 | -35.1123 | -19.6774
334 | 15.5337 | -38.272 | -0.77905
335 | 15 | -1.5254 | -5.2547
336 | 15 | -4.3422 | -5.2351
337 | 15 | -10.5689 | -4.4998
338 | 15 | -8.0558 | -4.0076
339 | 15.4603 | -1.1706 | -3.6064
340 | 16.9205 | -0.75138 | -4.0271
341 | 19.8409 | -0.68115 | -5.1786
342 | 22.9165 | -0.52675 | -5.4002
343 | 24.4572 | -0.53581 | -4.5312
344 | 25 | -0.63426 | -5.3181
345 | 25.4543 | -0.67301 | -6.2411
346 | 25.5467 | -4.9293 | -4.0898
347 | 25 | -5.8434 | -4.064
348 | 25.9008 | -0.71773 | -4.9786
349 | 27.4504 | -0.754 | -5.1406
350 | 28 | -0.7392 | -6.0874
351 | 28 | -0.73577 | -5.3778
352 | 27.5536 | -0.78302 | -4.0818
353 | 27 | -0.80473 | -3.8796
354 | 27 | -0.77234 | -4.127
355 | 27 | -0.73937 | -4.8442
356 | 27.443 | -0.76442 | -5.4791
357 | 28 | -0.76107 | -5.6537
358 | 28 | -0.70253 | -5.3633
359 | 28 | -0.7065 | -4.7177
360 | 27.561 | -23.1027 | 3.5031
361 | 25.6874 | -47.2604 | 14.0947
362 | 23.5637 | -35.7328 | 11.407
363 | 22.1295 | -16.4314 | 3.7656
364 | 21 | -2.2753 | 0.44931
365 | 21 | -2.6091 | 0.96904
366 | 21 | -0.75293 | -4.8755
367 | 21.4303 | -0.60416 | -4.3606
368 | 22.4296 | -0.47174 | -5.4579
369 | 23.4283 | -0.39251 | -6.1981
370 | 24 | -0.7588 | -5.9186
371 | 24 | -0.87511 | 10.1975
372 | 23.5751 | -0.83091 | 23.5471
373 | 22.1515 | -0.477 | 11.1019
374 | 19.3062 | -0.458 | 5.0985
375 | 15.7332 | -0.458 | 2.2504
376 | 13.1586 | -0.47188 | -0.32796
377 | 11.1595 | -0.47713 | -2.7578
378 | 9.5807 | -0.458 | -0.491
379 | 9 | -0.47182 | -0.491
380 | 8.5823 | -0.491 | -0.47722
381 | 7.1664 | -0.491 | -0.47175
382 | 5.5847 | -0.491 | -0.4773
383 | 4.5857 | -0.47733 | -0.47167
384 | 3.1735 | -0.47164 | -0.47736
385 | 1.1745 | -0.47738 | -0.458
386 | 0 | -0.458 | -0.44443
387 | 0 | -0.458 | -0.43854
388 | 0 | -0.458 | -0.458
389 | 0 | -0.458 | -0.458
390 | 0 | -0.56511 | -1.5954
391 | 0 | -0.61415 | -2.1163
392 | 0 | -0.48477 | -0.47139
393 | 0.80973 | -0.51064 | -2.2335
394 | 2.8065 | -0.47769 | -4.4373
395 | 6.4112 | -0.458 | -3.8156
396 | 11.2027 | -0.47123 | -3.9149
397 | 14.5996 | -0.4778 | -4.0719
398 | 18.5957 | -0.56291 | -4.1302
399 | 22.1948 | -0.64254 | -5.1348
400 | 24.7965 | -0.49771 | -5.3358
401 | 25.6037 | -0.458 | -4.422
402 | 24.6047 | -0.48409 | 4.8216
403 | 23.5054 | -0.50768 | 17.7047
404 | 22.1543 | -0.491 | 15.5216
405 | 20.5077 | -0.491 | 12.5723
406 | 19.0175 | -20.8763 | 10.1897
407 | 17.5097 | -21.6273 | 9.247
408 | 16.2195 | -0.458 | 6.5849
409 | 14.5357 | -0.458 | -1.0045
410 | 14 | -0.458 | -4.3265
411 | 13.5135 | -0.458 | -3.7667
412 | 13 | -0.458 | -4.2982
413 | 13.4834 | -0.458 | -5.0865
414 | 14.4834 | -0.47395 | -4.4581
415 | 15.4812 | -0.47512 | -3.1919
416 | 16.3983 | -0.47114 | -2.5459
417 | 17.9285 | -0.491 | -4.2551
418 | 18.5209 | -0.47519 | -4.5862
419 | 18 | -0.47381 | -7.8939
420 | 17.5238 | -0.47528 | -7.634
421 | 16.5247 | -0.47368 | -2.5616
422 | 15.5257 | -0.47535 | -3.6526
423 | 15.4733 | -0.47362 | -4.8725
424 | 16.3823 | -0.47839 | -5.1248
425 | 17.9285 | -0.68688 | -6.3559
426 | 21.3564 | -0.88879 | -6.1455
427 | 26.3605 | -0.75716 | -4.9975
428 | 30.1284 | -0.71283 | -6.2778
429 | 32.4643 | -0.754 | -5.9844
430 | 33 | -3.4404 | -4.1272
431 | 33 | -42.6713 | 12.598
432 | 32.5347 | -45.1447 | 13.5381
433 | 32 | -0.80302 | -5.4958
434 | 31.5367 | -13.8655 | 0.21528
435 | 30.5377 | -61.2792 | 19.1156
436 | 29.0775 | -65.6182 | 19.8871
437 | 27.0775 | -26.477 | 4.8613
438 | 24.543 | -25.7584 | 5.3717
439 | 20.1669 | -28.9597 | 5.6284
440 | 15.2564 | -19.0049 | 1.6584
441 | 9.7488 | -0.852 | -4.6065
442 | 5.543 | -0.68445 | -5.3593
443 | 1.6366 | -0.48153 | -5.3
444 | 0 | -0.70823 | -5.1155
445 | 0 | -1.1413 | -4.3508
446 | 0 | -0.9466 | -3.8755
447 | 0 | -0.4238 | -3.7205
448 | 0 | -4.1428 | -3.251
449 | 0 | -5.4662 | -3.5012
450 | 0 | -5.144 | -3.8374
451 | 0 | -6.5221 | -3.6991
452 | 0 | -0.84126 | -3.2315
453 | 0 | 0.1441 | -3.5353
454 | 0 | -4.2193 | -3.9231
455 | 0 | -4.4657 | -3.7823
456 | 0 | -2.9571 | -4.1025
457 | 0 | -3.3811 | -4.423
458 | 0 | -4.8884 | -4.4438
459 | 0 | -4.9144 | -3.7005
460 | 0 | -2.3988 | -3.5732
461 | 0 | -2.281 | -3.8682
462 | 0 | -2.997 | -3.8668
463 | 0 | -2.8067 | -3.6604
464 | 0 | -4.606 | -3.8946
465 | 0 | -9.1898 | -3.6326
466 | 0 | -8.2099 | -3.9316
467 | 0 | -7.0386 | -3.6812
468 | 0 | -6.5638 | -3.293
469 | 0 | -5.7155 | -3.349
470 | 0 | -6.9388 | -2.142
471 | 0 | -5.1328 | -1.9545
472 | 0 | -8.506 | -3.9868
473 | 0 | -7.112 | -4.0683
474 | 0 | -9.0319 | -4.1409
475 | 0 | -9.505 | -4.2016
476 | 0 | -8.5389 | -3.9045
477 | 0 | -6.0211 | -3.5329
478 | 0 | -4.1427 | -3.3728
479 | 0 | -3.978 | -3.8566
480 | 0 | -0.98419 | -3.2561
481 | 0 | -6.7243 | -3.3551
482 | 0 | -13.7281 | -4.3649
483 | 0 | -9.4247 | -3.4685
484 | 0 | -3.1629 | -3.5729
485 | 0 | -7.8083 | -3.4194
486 | 0 | -12.7282 | -3.7069
487 | 0 | -8.0786 | -3.842
488 | 0 | -7.3339 | -3.533
489 | 0 | -11.6671 | -3.1941
490 | 0 | -10.1037 | -3.4164
491 | 0 | -9.3212 | -3.4069
492 | 0 | -5.906 | -3.3176
493 | 0 | -5.0983 | -2.8827
494 | 0 | -5.2883 | -2.606
495 | 0 | -3.8014 | -3.5342
496 | 0 | -7.6586 | -3.6905
497 | 0 | -7.3351 | -2.869
498 | 0 | -2.9819 | -2.022
499 | 0 | -1.738 | -2.6318
500 | 0 | -3.8306 | -3.5457
501 | 0 | -7.937 | -3.8232
502 | 0 | -10.446 | -3.4233
503 | 0 | -10.6985 | -3.2425
504 | 0 | -11.8438 | -4.0756
505 | 0 | -8.9974 | -4.4619
506 | 0 | -9.0192 | -3.4779
507 | 0 | -9.5303 | -3.2309
508 | 0 | -6.254 | -3.251
509 | 0 | -4.79 | -3.3148
510 | 0 | -5.0747 | -3.5807
511 | 0 | -1.7792 | -3.7529
512 | 0 | -3.3186 | -3.802
513 | 1.1565 | -6.2746 | -4.7256
514 | 4.9174 | -4.8066 | -5.4504
515 | 9.5322 | -2.8557 | -4.6726
516 | 13.9152 | -54.0082 | 12.8095
517 | 18.1433 | -87.3058 | 22.3986
518 | 20.3802 | -2.122 | -6.6605
519 | 21 | -1.1151 | -6.9547
520 | 20.6209 | -2.7104 | -5.3711
521 | 20 | -0.88132 | -4.3063
522 | 19.6237 | -28.0039 | 3.3157
523 | 18.2495 | -67.2478 | 16.4829
524 | 16.2515 | -56.8072 | 14.825
525 | 13.107 | -34.4245 | 4.8567
526 | 9.5113 | -2.0005 | -4.8538
527 | 5.8836 | -4.9062 | -4.8095
528 | 3.2576 | -2.854 | -5.0149
529 | 1.5289 | -2.4565 | -4.7413
530 | 0.63081 | -1.8404 | -4.7675
531 | 0 | -0.97028 | -4.3863
532 | 0 | -0.7667 | -4.0152
533 | 0 | -2.0434 | -4.63
534 | 0 | -3.1487 | -5.2868
535 | 0.92856 | -1.6338 | -5.1801
536 | 3.3868 | -1.0038 | -4.5157
537 | 6.8449 | -6.8886 | -4.352
538 | 10.841 | -8.0747 | -5.255
539 | 16.2214 | -54.6621 | 15.8522
540 | 21.3776 | -63.9359 | 19.6542
541 | 23 | -0.66392 | -5.1151
542 | 22.5437 | -6.3436 | -2.6586
543 | 22.4554 | -8.0774 | -3.2693
544 | 23 | -18.7421 | 0.69129
545 | 22.0933 | -36.3133 | 10.1767
546 | 20.5468 | -35.1859 | 10.1704
547 | 19.5598 | -34.9205 | 9.5831
548 | 18.0955 | -32.166 | 7.7649
549 | 16.5498 | -34.9476 | 8.4854
550 | 16 | -21.2075 | 3.2091
551 | 15.1348 | -0.99228 | -4.5704
552 | 14 | -0.56612 | -4.2964
553 | 13.5537 | -0.8519 | -4.4141
554 | 13 | -0.70273 | -5.153
555 | 13 | -0.73567 | -4.6632
556 | 13 | -0.78283 | -3.7878
557 | 12.557 | -0.8921 | -3.732
558 | 12.4421 | -0.96941 | -4.3694
559 | 13.4402 | -0.93647 | -5.0305
560 | 14.4395 | -1.0191 | -5.288
561 | 15.4393 | -0.97493 | -4.5373
562 | 16 | -1.3176 | -3.5935
563 | 16 | -34.0698 | 3.7605
564 | 15.561 | -43.3122 | 4.7926
565 | 12.8049 | -3.3669 | -6.0379
566 | 7.8138 | -6.2226 | -5.6376
567 | 2.8174 | -6.2887 | -5.1622
568 | 0 | -1.763 | -4.6638
569 | 0 | -1.9835 | -3.8995
570 | 0 | -2.8419 | -4.4292
571 | 0 | -0.85555 | -4.0392
572 | 0 | -1.4163 | -3.6087
573 | 0 | -4.2104 | -4.1025
574 | 0 | -2.528 | -4.3341
575 | 0 | -3.0351 | -3.7193
576 | 0 | -10.4332 | -3.0823
577 | 0 | -11.1247 | -3.2078
578 | 0 | -7.1982 | -3.8176
579 | 0 | -12.02 | -3.8247
580 | 0 | -10.2686 | -3.6491
581 | 0 | -10.7452 | -4.2039
582 | 0 | -13.0547 | -3.8438
583 | 0 | -7.1324 | -2.273
584 | 0 | -5.0582 | -2.37
585 | 0 | -9.2216 | -3.3221
586 | 0 | -7.9792 | -3.7646
587 | 0 | -4.8636 | -3.1734
588 | 0 | -8.6192 | -2.8753
589 | 0 | -10.0464 | -3.3709
590 | 0 | -6.7731 | -3.5493
591 | 0 | -6.9431 | -3.4926
592 | 0 | -9.5619 | -3.4673
593 | 0 | -11.3757 | -3.2249
594 | 0 | -7.5762 | -2.889
595 | 0 | -2.6758 | -3.0571
596 | 0 | -6.4935 | -3.9707
597 | 0 | -11.9483 | -3.9113
598 | 0 | -11.3394 | -48.067
599 | 0 | -7.3933 | -47.1705
600 | 0 | -4.8276 | -3.8754
601 | 0.50383 | -6.0979 | -3.8914
602 | 1.5033 | -7.0943 | -4.4261
603 | 3.5067 | -4.2424 | -5.1131
604 | 8.5089 | -7.6153 | -4.5798
605 | 14.9977 | -75.386 | 16.8408
606 | 18.9972 | -70.1914 | 15.785
607 | 21.9943 | -0.78762 | -6.6337
608 | 28.4724 | -0.58829 | -6.3277
609 | 34.4888 | -9.1838 | -5.29
610 | 37.4859 | -9.3426 | -5.1553
611 | 41.4728 | -26.2812 | 4.8024
612 | 45.4818 | -26.7759 | 5.1343
613 | 47.4936 | -0.50846 | -4.6689
614 | 48 | -0.52146 | -4.204
615 | 48 | -0.68742 | -4.7197
616 | 48 | -0.721 | -7.0893
617 | 48 | -0.67264 | -6.9617
618 | 48 | -23.4088 | 4.7856
619 | 47.0259 | -47.551 | 15.3184
620 | 45.5147 | -45.3625 | 14.1774
621 | 45 | -39.8717 | 11.1471
622 | 44.5159 | -19.3166 | 2.6805
623 | 44 | -0.70503 | -5.2881
624 | 44 | -0.70391 | -5.0219
625 | 44 | -0.70512 | -4.6927
626 | 44.4803 | -0.78261 | -5.3972
627 | 45.4783 | -0.885 | -5.331
628 | 46 | -0.83814 | -4.5096
629 | 46 | -0.7555 | -3.7027
630 | 46 | -0.78339 | -4.3117
631 | 46 | -0.55551 | -5.4076
632 | 46.9483 | -0.53953 | -5.1506
633 | 48.4732 | -0.85377 | -4.2559
634 | 49.4723 | -0.7883 | -4.5579
635 | 50.4703 | -0.76952 | -5.8463
636 | 51.4693 | -28.4017 | 5.8043
637 | 52 | -31.8154 | 7.8075
638 | 52.4682 | -0.52848 | -5.0147
639 | 53 | -0.721 | -4.3372
640 | 52.5347 | -0.59864 | -4.837
641 | 52 | -0.43938 | -6.6386
642 | 52.5632 | -0.46217 | -5.6676
643 | 53.5622 | -0.491 | -4.0376
644 | 54.5563 | -0.47264 | -2.4823
645 | 55 | -0.44268 | -3.1297
646 | 55.5583 | -0.44342 | -5.1159
647 | 56 | -0.458 | -4.4902
648 | 56 | -0.458 | -4.4779
649 | 56.5553 | -0.458 | -4.5359
650 | 56.4539 | -0.458 | -5.1812
651 | 55.4459 | -0.458 | -1.1055
652 | 54.4479 | -0.47622 | 9.1107
653 | 52.3466 | -0.491 | 9.2093
654 | 51 | -0.47287 | 7.7116
655 | 48.8069 | -0.458 | 0.74407
656 | 44.8111 | -0.47606 | -7.108
657 | 40.8116 | -0.47295 | -5.3235
658 | 37.9075 | -0.458 | -1.4942
659 | 35.3673 | -0.47596 | -5.9399
660 | 31.8279 | -0.45516 | -8.2281
661 | 27.8287 | -18.2066 | 1.728
662 | 22.754 | -32.1866 | 8.6736
663 | 17.2986 | -28.5909 | 7.7277
664 | 13.9215 | -25.0804 | 5.0747
665 | 12.4622 | -11.3773 | -0.7856
666 | 12.5365 | -0.52829 | -4.1957
667 | 13.5356 | -0.78288 | -3.2206
668 | 16.1411 | -0.86322 | -3.2811
669 | 20.6763 | -0.83946 | -4.6629
670 | 26.1977 | -0.41228 | -6.2535
671 | 30.0638 | -0.36502 | -6.3214
672 | 32.5957 | -0.75768 | -5.3417
673 | 35.0605 | -0.8365 | -10.2747
674 | 37.0586 | -0.73026 | -10.7353
675 | 39.0565 | -0.57023 | -6.5491
676 | 40 | -0.64527 | -5.463
677 | 40 | -25.4055 | 5.5648
678 | 38.9479 | -40.196 | 11.6378
679 | 36.9514 | -32.5929 | 7.4151
680 | 33.9053 | -35.6111 | 8.6036
681 | 29.9109 | -35.4195 | 9.2686
682 | 25.3939 | -30.9559 | 7.4075
683 | 21.9584 | -30.3358 | 6.8644
684 | 19.9615 | -30.0052 | 5.6271
685 | 19 | -14.4899 | -0.98707
686 | 20.0345 | -0.7239 | -4.7314
687 | 22.0334 | -0.64952 | -4.0433
688 | 24.0324 | -0.54159 | -4.5629
689 | 26.5428 | -0.589 | -7.2704
690 | 29.0265 | -0.70704 | -7.8813
691 | 30 | -0.76865 | -4.9818
692 | 30.5123 | -1.0576 | -5.0657
693 | 31.5113 | -1.0083 | -5.6907
694 | 32.5098 | -0.67182 | -5.1526
695 | 33 | -39.407 | 11.6754
696 | 31.9835 | -57.8622 | 19.8672
697 | 28.9727 | -36.6088 | 10.2419
698 | 25.9895 | -30.9688 | 6.9866
699 | 23.9887 | -28.121 | 5.8186
700 | 21.9915 | -28.5543 | 6.7445
701 | 20.4948 | -14.7992 | 1.5164
702 | 20.5029 | -0.787 | -4.8963
703 | 21 | -28.8521 | 6.1402
704 | 20.4981 | -85.4316 | 30.8372
705 | 19.4995 | -71.4789 | 25.7739
706 | 18.0015 | -29.6327 | 5.935
707 | 15.7812 | -31.1294 | 5.4177
708 | 13.7279 | -25.1713 | 2.9165
709 | 12.8889 | -9.4571 | -3.2084
710 | 13.933 | -0.65279 | -5.1899
711 | 16.4798 | -0.65544 | -5.9928
712 | 19.4789 | -0.71911 | -5.7702
713 | 21 | -57.4082 | 17.6675
714 | 20.5097 | -77.5762 | 24.9636
715 | 18.5323 | -34.8528 | 8.6994
716 | 15.533 | -34.1675 | 8.3954
717 | 13.0255 | -19.1791 | 1.8343
718 | 12 | -0.90357 | -5.1557
719 | 12.9725 | -0.65951 | -4.8374
720 | 14.972 | -0.47496 | -4.5622
721 | 17.4522 | -0.61725 | -4.998
722 | 19.4831 | -1.2155 | -6.0047
723 | 21.4469 | -1.4362 | -5.734
724 | 23.9621 | -0.99146 | -4.1745
725 | 25.9602 | -0.72363 | -3.8645
726 | 28.9165 | -3.1109 | -5.2711
727 | 33.3864 | -18.3884 | -2.9749
728 | 36.9527 | -25.0905 | -3.2116
729 | 38.9508 | -14.0626 | -6.2039
730 | 40.4742 | -9.5926 | -4.5946
731 | 41 | -10.1281 | -6.2186
732 | 41.4731 | -7.6156 | -7.2649
733 | 42.4712 | -6.543 | -6.2711
734 | 43 | -4.6791 | -2.5499
735 | 43 | -0.62843 | -1.2105
736 | 43 | -2.2757 | -4.9821
737 | 43 | -3.5398 | -5.8092
738 | 43 | -3.8772 | -5.6467
739 | 43.4653 | -0.61795 | -5.0553
740 | 44 | -0.79456 | -4.2132
741 | 44.9265 | -0.78088 | -4.5135
742 | 46.4623 | -0.69827 | -5.1919
743 | 47 | -0.62003 | -4.8708
744 | 47 | -0.74253 | -4.3146
745 | 47 | -0.82841 | -4.2169
746 | 47 | -0.47591 | -4.0843
747 | 47.4563 | -0.458 | -4.6779
748 | 48 | -0.458 | -5.1115
749 | 48.4543 | -0.47299 | -6.025
750 | 49.4543 | -0.491 | -6.3335
751 | 50 | -0.47601 | -4.9056
752 | 50 | -0.47296 | -4.8363
753 | 49.0952 | -0.47607 | -5.5801
754 | 48 | -0.74029 | 16.5768
755 | 47.5468 | -0.81414 | 32.5335
756 | 46.0969 | -0.4761 | 15.0357
757 | 43.6458 | -0.4729 | 3.6173
758 | 40.1978 | -0.491 | -1.5179
759 | 36.2024 | -0.47617 | 6.3619
760 | 31.8069 | -0.47609 | 8.6838
761 | 26.7104 | -0.47291 | -0.2561
762 | 20.7104 | -0.458 | 1.1678
763 | 15.2596 | -0.458 | 5.8773
764 | 12.4697 | -0.493 | 0.44731
765 | 12.5463 | -0.48795 | -4.1637
766 | 14.6388 | -0.458 | -5.3453
767 | 17.6364 | -0.458 | -5.6915
768 | 20.5716 | -0.47529 | -5.2299
769 | 23.8571 | -0.491 | -4.3019
770 | 28.7114 | -0.4731 | -4.4684
771 | 33.173 | -0.47593 | -5.4178
772 | 38.2504 | -0.47312 | -5.8905
773 | 43.165 | -0.58249 | -4.9258
774 | 46.5547 | -0.56881 | -4.0744
775 | 49.8571 | -0.56478 | -4.7174
776 | 53.077 | -0.56414 | -5.9703
777 | 54.5378 | -0.66988 | -5.8171
778 | 56.6109 | -0.852 | -4.3905
779 | 59.072 | -0.83431 | -3.504
780 | 60.535 | -0.80188 | -5.9306
781 | 61.5342 | -29.7304 | 5.0179
782 | 62.5326 | -26.1109 | 4.5966
783 | 63 | -0.75191 | -4.9731
784 | 63 | -0.73851 | -4.5176
785 | 63.53 | -0.754 | -5.5089
786 | 64 | -0.8058 | -5.8814
787 | 64.5273 | -0.76553 | -5.1639
788 | 65 | -0.74014 | -4.729
789 | 65 | -1.5633 | -3.918
790 | 65 | -1.4199 | -4.4096
791 | 65.5227 | -0.44906 | -5.2431
792 | 66 | -0.44932 | -5.0609
793 | 65.4788 | -36.0368 | 10.0833
794 | 63.9606 | -57.9807 | 19.7832
795 | 60.4036 | -36.1862 | 8.7577
796 | 55.9271 | -28.7957 | 5.6938
797 | 50.8931 | -30.4419 | 7.85
798 | 45.931 | -29.5798 | 6.955
799 | 42.9666 | -30.5606 | 7.4566
800 | 40.9685 | -15.6364 | 0.60326
801 | 40.5148 | -0.51383 | -6.209
802 | 42.0285 | -0.19447 | -5.413
803 | 44.0265 | -2.1036 | -4.6141
804 | 46.5397 | -2.8078 | -4.48
805 | 49.5338 | -2.0306 | -4.9728
806 | 51.5097 | -3.1275 | -7.2085
807 | 52.5087 | -1.7603 | -6.7809
808 | 52.4923 | -68.3639 | 2.7613
809 | 51.4929 | -120.9662 | 7.4718
810 | 49.4825 | -108.5051 | 2.3045
811 | 46.9915 | -71.2458 | 0.91516
812 | 43.9822 | -40.7235 | 2.7684
813 | 40.4914 | -34.6164 | 3.3854
814 | 36.4869 | -58.9397 | 2.4285
815 | 31.991 | -103.1125 | 2.4866
816 | 26.9986 | -65.4914 | 2.1864
817 | 21.9976 | -62.3908 | 1.3004
818 | 18.5042 | -100.8885 | 1.2844
819 | 17 | -50.6789 | -2.5088
820 | 17.9925 | -7.8604 | -5.5708
821 | 20.4859 | -13.6617 | -4.6842
822 | 22.9885 | -12.7292 | -4.6097
823 | 25.4818 | -11.3489 | -4.7648
824 | 28.9719 | -6.0863 | -5.2931
825 | 31.983 | -21.276 | -4.9298
826 | 33.9811 | -22.0472 | -4.6304
827 | 35.979 | -0.71961 | -5.2294
828 | 37.977 | -0.787 | -5.1187
829 | 40.4624 | -0.75483 | -5.6743
830 | 42.9725 | -0.70495 | -8.1038
831 | 44.9706 | -0.56037 | -7.3174
832 | 46.9685 | -0.55236 | -4.122
833 | 48.4842 | -0.76742 | -4.8052
834 | 49.4823 | -0.66198 | -5.8679
835 | 50 | -0.458 | -6.7605
836 | 50 | -0.458 | -6.1112
837 | 50 | -0.47379 | -4.7462
838 | 50.4783 | -0.491 | -4.7763
839 | 51.4771 | -0.47526 | -4.8748
840 | 52 | -0.47371 | 19.4458
841 | 52.4761 | -0.491 | 22.203
842 | 53.4742 | -0.47535 | -4.1443
843 | 54.4742 | -0.458 | -4.318
844 | 55 | -0.47362 | -5.239
845 | 55.4713 | -0.491 | -5.6622
846 | 56.4713 | -0.47545 | -4.5056
847 | 57 | -0.458 | -3.5426
848 | 57.4693 | -0.47349 | -4.7223
849 | 58.4693 | -0.47551 | -5.6077
850 | 59.4682 | -0.458 | -5.2663
851 | 60 | -0.47342 | -4.6938
852 | 60 | -0.47558 | -3.6952
853 | 60.4653 | -0.458 | -4.4851
854 | 60.5368 | -0.47329 | -10.0528
855 | 60.9245 | -0.65788 | -10.7656
856 | 62.4613 | -0.80679 | -5.6871
857 | 63 | -0.754 | -5.1149
858 | 63.4612 | -0.95095 | -5.0472
859 | 64.4592 | -0.78883 | -5.7546
860 | 65.4582 | -0.64314 | -6.3757
861 | 66.4572 | -0.91184 | -5.7162
862 | 67.9123 | -0.787 | -4.4312
863 | 69.9085 | -0.787 | -5.4849
864 | 71.4542 | -0.787 | -6.0977
865 | 72.4523 | -0.51926 | -5.9909
866 | 73.4513 | -0.59529 | -5.4708
867 | 74.4502 | -1.0379 | -5.104
868 | 75.4502 | -2.3005 | -5.3037
869 | 76 | -4.1729 | -4.9604
870 | 76 | -5.2338 | -4.9437
871 | 76 | -4.6439 | -4.5276
872 | 76 | -2.9812 | -5.1934
873 | 76 | -70.4457 | 15.7331
874 | 75.1134 | -142.2294 | 16.0268
875 | 73.5578 | -99.08 | -5.3226
876 | 72.5585 | -105.8331 | 10.2817
877 | 71.5598 | -129.8096 | 10.5886
878 | 70.5607 | -55.4746 | 2.3095
879 | 70 | -7.4497 | -6.0586
880 | 69.563 | -8.4241 | -5.085
881 | 68.563 | -8.8701 | -3.884
882 | 68 | -10.2689 | -3.9914
883 | 67.5657 | -8.8249 | -5.1918
884 | 67.534 | -5.7641 | -5.908
885 | 68 | -3.9076 | -5.1064
886 | 68 | -6.9696 | -4.1524
887 | 68 | -8.5093 | -5.3606
888 | 68.5282 | -7.2887 | -5.8416
889 | 69 | -5.2399 | -4.9854
890 | 68.4727 | -8.4493 | -4.3969
891 | 67.4747 | -7.0892 | -4.5246
892 | 66.4757 | -22.2335 | 3.3134
893 | 65.5181 | -24.9128 | 2.997
894 | 64.4783 | -153.6477 | 20.5183
895 | 64 | -197.3682 | 24.2986
896 | 63.4803 | -55.1765 | 0.22088
897 | 62.4813 | -0.70635 | -5.3743
898 | 62 | -10.7128 | 0.39522
899 | 62 | -9.9142 | 1.3707
900 | 62 | -0.458 | -3.6533
901 | 61.4852 | -0.44101 | 2.8041
902 | 59.9724 | -0.44195 | 7.6544
903 | 55.9206 | -0.47494 | 6.458
904 | 50.4436 | -0.491 | 7.8048
905 | 46.4693 | -0.491 | 7.2369
906 | 42.9612 | -0.491 | 3.1337
907 | 40.4918 | -0.47423 | -2.9262
908 | 40.5067 | -0.44128 | -6.0923
909 | 42.0125 | -0.425 | -4.6787
910 | 43.4451 | -0.425 | -3.7255
911 | 46.0195 | -0.45832 | -4.9827
912 | 49.5086 | -0.491 | -6.1278
913 | 52.0038 | -0.47444 | -5.9588
914 | 53.5013 | -0.62292 | -4.9745
915 | 55.4998 | -0.8195 | -4.1871
916 | 57.4989 | -0.65544 | -4.6616
917 | 58.4979 | -0.62181 | -5.8123
918 | 59.4963 | -0.83563 | -5.3428
919 | 59.5047 | -0.68986 | -4.4511
920 | 59.4946 | -0.60475 | -4.5462
921 | 60.4933 | -0.721 | -5.2484
922 | 61.9859 | -22.1494 | 3.4355
923 | 63.9825 | -22.8025 | 2.9384
924 | 64.5097 | -61.4486 | 19.4629
925 | 63.5108 | -64.0834 | 21.3064
926 | 63 | -0.76247 | -5.8918
927 | 62.5123 | -0.83026 | -5.5916
928 | 61.5125 | -2.2345 | -3.8935
929 | 61 | -2.1091 | -2.9246
930 | 60.5953 | -0.76142 | -4.2393
931 | 60.4841 | -0.88605 | -6.0246
932 | 60.5169 | -0.74089 | -6.365
933 | 59.5179 | -1.43 | -5.2367
934 | 58.5189 | -16.1753 | 2.0507
935 | 57.5189 | -45.2278 | 6.8685
936 | 56.5217 | -79.3069 | 3.4561
937 | 56 | -54.2673 | -0.73167
938 | 55.5236 | -5.7578 | -4.4244
939 | 55 | -7.7483 | -4.5546
940 | 54.5249 | -13.034 | -4.5248
941 | 54 | -15.4669 | -5.1654
942 | 54 | -13.1533 | -4.6987
943 | 54 | -7.8611 | -4.0528
944 | 54 | -6.9609 | -3.826
945 | 54 | -13.2912 | -4.4254
946 | 54 | -7.0503 | -4.7889
947 | 54 | -0.721 | -3.9467
948 | 54.623 | -0.74654 | -4.4102
949 | 55.6442 | -0.78577 | -5.017
950 | 55.5347 | -37.9889 | 12.4358
951 | 54.5357 | -57.1111 | 23.207
952 | 52.9212 | -26.8044 | 10.9625
953 | 49.3602 | -11.3469 | 6.3905
954 | 44.6635 | -7.8037 | 4.0458
955 | 40.3347 | -40.4236 | 5.1339
956 | 35.8567 | -57.4368 | 3.3935
957 | 30.1257 | -54.9849 | 1.8019
958 | 26.1809 | -36.9932 | -0.21267
959 | 26 | -4.0332 | -3.9596
960 | 28.2762 | -1.559 | -4.9518
961 | 33.4228 | -2.5975 | -6.6548
962 | 39.2162 | -6.7729 | -8.1081
963 | 44.1805 | -9.9181 | -6.2323
964 | 47.5071 | -8.1072 | -4.0142
965 | 50.0852 | -6.689 | -5.1223
966 | 51 | -1.3282 | -6.0038
967 | 51.4482 | -5.3789 | -5.4113
968 | 52 | -6.5127 | -4.9044
969 | 51.5529 | -0.66258 | -4.8745
970 | 51 | -0.70294 | -5.6842
971 | 50.4076 | -19.8289 | 2.3406
972 | 47.8935 | -38.5704 | 11.9775
973 | 43.7458 | -30.5483 | 9.0144
974 | 38.0973 | -27.2445 | 5.8907
975 | 31.8025 | -18.5573 | 5.2891
976 | 26.6573 | -16.991 | 5.8448
977 | 21.4777 | -27.2681 | 6.7189
978 | 17.5018 | -25.8515 | 5.9068
979 | 14.6934 | -24.3323 | 5.363
980 | 11.6963 | -15.0869 | 1.5836
981 | 9.1321 | -0.47668 | -5.032
982 | 7.5678 | -0.51001 | -4.5584
983 | 6.425 | -0.62103 | -3.852
984 | 4.5184 | -0.63011 | -4.0301
985 | 2.1427 | -0.48794 | -3.9343
986 | 0.5724 | -0.34418 | -3.9419
987 | 0 | -0.48072 | -4.7913
988 | 0 | -0.72698 | -4.1443
989 | 0 | -0.77671 | -3.885
990 | 0 | -0.7498 | -3.7309
991 | 0 | -0.49051 | -3.279
992 | 0 | -0.40512 | -3.3839
993 | 0 | -0.52645 | -3.6326
994 | 0 | -0.59148 | -3.936
995 | 0 | -0.62467 | -3.8151
996 | 0 | -0.57255 | -3.262
997 | 0 | -0.43731 | -3.448
998 | 0 | -0.43984 | -3.4662
999 | 0 | -0.52331 | -3.4157
1000 | 0 | -0.50696 | -3.4492
1001 | 0 | -0.64792 | -3.1607
1002 | 0 | -0.6688 | -2.9016
1003 | 0 | -0.52258 | -3.113
1004 | 0 | -0.4891 | -3.4269
1005 | 0 | -0.50749 | -3.3145
1006 | 0 | -0.5072 | -3.6099
1007 | 0 | -0.5187 | -3.6323
1008 | 0 | -0.51236 | -3.4896
1009 | 0 | -0.46855 | -3.4326
1010 | 0 | -0.45823 | -3.1169
1011 | 0 | -0.42996 | -3.0321
1012 | 0 | -0.44802 | -2.9035
1013 | 0 | -0.44632 | -3.0748
1014 | 0 | -0.42001 | -2.251
1015 | 0 | -0.48035 | -2.0003
1016 | 0 | -0.47968 | -2.6413
1017 | 0 | -0.49659 | -2.8752
1018 | 0 | -0.51273 | -3.4702
1019 | 0 | -0.47071 | -3.2943
1020 | 0 | -0.57465 | -3.1475
1021 | 0 | -0.62804 | -3.2911
1022 | 0 | -0.87723 | -3.2269
1023 | 0 | -0.97545 | -3.5713
1024 | 0 | -0.79564 | -3.2954
1025 | 0 | -0.96747 | -2.7677
1026 | 0 | -3.5959 | -19.8322
1027 | 0.16457 | -3.7219 | -21.0129
1028 | 2.2984 | -1.0441 | -4.74
1029 | 7.275 | -0.96294 | -4.682
1030 | 12.6179 | -0.75126 | -4.725
1031 | 17.9292 | -0.99594 | -0.48398
1032 | 22.7874 | -1.3787 | 0.14539
1033 | 27.7509 | -18.9986 | 1.4238
1034 | 31.4853 | -19.8817 | 1.3925
1035 | 33.4573 | -1.0292 | -5.358
1036 | 35.9686 | -1.0572 | -5.579
1037 | 37.6433 | -1.2066 | -4.8056
1038 | 39.78 | -1.5005 | -4.6614
1039 | 42.1356 | -2.4256 | -5.76
1040 | 43.9627 | -2.7511 | -5.5272
1041 | 46.4405 | -2.5253 | -4.7698
1042 | 49.1184 | -2.4999 | -5.2117
1043 | 51.1318 | -1.9022 | -5.3279
1044 | 52 | -3.1725 | -3.7009
1045 | 51.5238 | -4.8556 | -4.2336
1046 | 51.1581 | -4.2668 | -5.206
1047 | 51.6489 | -2.2044 | -4.4505
1048 | 52.4733 | -0.45379 | -4.856
1049 | 53 | -25.1989 | 6.0074
1050 | 52.5297 | -46.3495 | 16.4202
1051 | 51.0597 | -62.4743 | 23.1133
1052 | 48.905 | -66.938 | 22.7906
1053 | 46.4182 | -42.7258 | 12.1346
1054 | 43.9076 | -36.4119 | 11.3962
1055 | 40.9571 | -24.1952 | 9.1049
1056 | 37.2941 | -20.4647 | 7.4241
1057 | 32.5535 | -22.1312 | 6.9206
1058 | 26.8682 | -22.5524 | 7.9242
1059 | 21.9971 | -35.8875 | 8.4893
1060 | 17.8217 | -56.3767 | 8.0068
1061 | 14.9012 | -38.472 | 6.3655
1062 | 13.5417 | -23.4403 | 6.0862
1063 | 12.5428 | -22.4879 | 1.0323
1064 | 12.4562 | -3.8365 | -4.7541
1065 | 14.5175 | -2.1527 | -3.8408
1066 | 18.0062 | -3.7147 | -3.8994
1067 | 21.3628 | -8.4085 | -5.0026
1068 | 23.9085 | -9.7054 | -5.7268
1069 | 25 | -8.045 | -4.9359
1070 | 25.9066 | -4.9261 | -4.1615
1071 | 28.3533 | -55.616 | 5.9721
1072 | 30.9002 | -68.4116 | 6.6963
1073 | 33.7966 | -4.2413 | -6.6589
1074 | 37.9384 | -6.8149 | -5.1092
1075 | 43.6136 | -10.6613 | -4.264
1076 | 49.0079 | -6.8006 | -4.0764
1077 | 52.596 | -4.6678 | -4.8346
1078 | 55.1482 | -2.1882 | -5.5581
1079 | 56.0723 | -0.73821 | -5.1945
1080 | 57.8861 | -0.60617 | -4.3673
1081 | 59.8841 | -0.60652 | -5.1743
1082 | 61.441 | -0.56488 | -5.6825
1083 | 62 | -0.59937 | -4.902
1084 | 61.5615 | -20.4947 | 3.7839
1085 | 60.5627 | -41.3522 | 12.3513
1086 | 59.5638 | -27.185 | 8.6213
1087 | 58.5648 | -9.5319 | 1.7368
1088 | 58 | -0.45083 | -4.7566
1089 | 58 | -0.4415 | -3.993
1090 | 58.4323 | -0.45577 | -4.1815
1091 | 59 | -0.52396 | -4.609
1092 | 59.2158 | -0.54671 | -4.9405
1093 | 59.7149 | -0.48391 | -4.4933
1094 | 60.4283 | -0.48863 | -4.6348
1095 | 61.4261 | -0.48641 | -5.012
1096 | 62 | -0.458 | -4.5103
1097 | 62.2124 | -0.458 | 3.5996
1098 | 62.2884 | -0.46498 | 7.0604
1099 | 62 | -0.46753 | 1.1286
1100 | 61.5787 | -0.46495 | 5.4017
1101 | 60.5802 | -0.48836 | 2.4101
1102 | 59.5798 | -0.4867 | -0.14785
1103 | 59 | -0.458 | -5.1118
1104 | 59.625 | -0.46488 | -4.4825
1105 | 61.5405 | -0.4745 | -4.3017
1106 | 63 | -0.58357 | -5.0635
1107 | 63.4137 | -0.78487 | -5.1203
1108 | 63.7934 | -25.0953 | 6.0725
1109 | 63.2941 | -48.5028 | 16.1454
1110 | 62.5898 | -36.8081 | 10.776
1111 | 61.3862 | -25.4355 | 4.7738
1112 | 60.7041 | -0.61206 | -5.5813
1113 | 61.6115 | -0.61315 | -4.9987
1114 | 63.3116 | -0.6715 | -4.3789
1115 | 66.0592 | -0.62027 | -4.9838
1116 | 68 | -0.58973 | -6.1174
1117 | 68.5032 | -0.63047 | -5.3614
1118 | 69 | -17.8128 | 2.7357
1119 | 68.4984 | -32.8637 | 9.4287
1120 | 67.2507 | -15.7818 | 1.733
1121 | 66.2507 | -0.45817 | -5.7707
1122 | 66 | -0.43266 | -5.8493
1123 | 65.5037 | -16.9268 | 2.0983
1124 | 63.5112 | -32.2961 | 8.8698
1125 | 60.0149 | -32.2364 | 7.718
1126 | 56.0149 | -30.4122 | 6.4805
1127 | 52.2665 | -27.3499 | 6.2146
1128 | 47.7853 | -28.8265 | 7.4188
1129 | 42.5284 | -28.0418 | 6.8907
1130 | 37.7838 | -25.643 | 5.2974
1131 | 33.2827 | -28.1254 | 5.9825
1132 | 29.0359 | -28.7828 | 6.9615
1133 | 26.0199 | -27.6358 | 7.1499
1134 | 23.2849 | -26.8032 | 6.5991
1135 | 19.7913 | -25.81 | 5.5015
1136 | 16.7813 | -26.6218 | 5.9968
1137 | 14.7692 | -30.811 | 7.0733
1138 | 13.7574 | -19.3814 | 2.2142
1139 | 13.7422 | -1.9772 | -3.9219
1140 | 14 | -2.3184 | -4.6441
1141 | 14 | -1.9519 | -4.5953
1142 | 14.9623 | -1.0232 | -4.1097
1143 | 17.4408 | -2.031 | -3.9336
1144 | 20.1976 | -2.7425 | -4.3891
1145 | 22.6973 | -1.9622 | -5.3565
1146 | 23.5229 | -1.6155 | -6.124
1147 | 22.0495 | -35.6248 | -1.8488
1148 | 18.8651 | -76.0235 | 2.933
1149 | 14.8434 | -44.481 | -0.84338
1150 | 13 | -4.8901 | -5.4935
1151 | 12.5278 | -7.2247 | -5.4881
1152 | 12 | -11.5988 | -4.394
1153 | 12.9403 | -12.044 | -3.4664
1154 | 15.8771 | -7.5256 | -3.8293
1155 | 19.8732 | -7.5371 | -5.2296
1156 | 24.3416 | -9.2043 | -5.3054
1157 | 28.3987 | -10.1092 | -4.8279
1158 | 32.7916 | -9.2125 | -4.7621
1159 | 38.0937 | -6.4727 | -4.8962
1160 | 41.6607 | -5.1005 | -6.5526
1161 | 43.9266 | -3.1957 | -8.3553
1162 | 46.3899 | -3.5628 | -6.7943
1163 | 49.1555 | -0.5186 | -4.5694
1164 | 51.0392 | -24.2685 | 4.7152
1165 | 53.2041 | -28.2477 | 5.5176
1166 | 55.6889 | -0.48853 | -5.4042
1167 | 57.4166 | -0.45387 | -4.235
1168 | 59.1858 | -0.48487 | -4.8078
1169 | 60.6858 | -0.46554 | -4.9517
1170 | 62.1829 | -0.51183 | 13.6644
1171 | 63.4543 | -0.51925 | 17.0713
1172 | 64.4542 | -0.4745 | -5.5835
1173 | 65.9044 | -0.4745 | -5.0635
1174 | 67.4511 | -0.48194 | -4.6038
1175 | 68.9005 | -0.48357 | -5.0775
1176 | 70.4483 | -0.4819 | -5.0202
1177 | 71.448 | -0.48361 | -4.5342
1178 | 72 | -0.48925 | -5.0668
1179 | 72 | -0.48546 | -5.9161
1180 | 72.4445 | -0.46533 | -6.2497
1181 | 73.4433 | -0.46719 | -5.655
1182 | 74.4421 | -0.458 | -4.6403
1183 | 75.441 | -0.46528 | -5.4104
1184 | 76.44 | -0.46724 | -6.0984
1185 | 77.2191 | -0.47246 | -5.2883
1186 | 77.7189 | -0.47655 | -4.5792
1187 | 78.4366 | -0.4652 | -4.1975
1188 | 79 | -0.4673 | -4.7186
1189 | 79.4352 | -0.46518 | -6.1355
1190 | 80.4335 | -0.46735 | -5.8471
1191 | 81.4323 | -0.47227 | -4.0174
1192 | 82 | -0.491 | -3.5343
1193 | 82.2151 | -0.491 | -3.9187
1194 | 82.7149 | -0.47681 | -5.1144
1195 | 83 | -0.458 | -4.6376
1196 | 83.4283 | -0.458 | -4.0956
1197 | 84 | -0.46504 | -4.2926
1198 | 84.4256 | -0.46748 | -4.6265
1199 | 85 | -0.46502 | -4.731
1200 | 85.4233 | -0.46752 | -4.4844
1201 | 86 | -0.458 | -4.6536
1202 | 86.4213 | -0.4719 | -4.9094
1203 | 87 | -0.47711 | -5.3568
1204 | 87.4202 | -0.46493 | -5.6947
1205 | 88 | -0.4607 | -5.0178
1206 | 88 | -0.44839 | -4.3067
1207 | 88.4173 | -0.45111 | -5.0281
1208 | 89.2076 | -0.44835 | -5.2512
1209 | 89.7069 | -0.458 | -5.3312
1210 | 90 | -0.44435 | -5.1256
1211 | 90 | -0.43859 | -5.0268
1212 | 90.4107 | -0.47155 | -4.879
1213 | 91 | -0.48424 | -4.5139
1214 | 91 | -0.46775 | -5.8418
1215 | 91.4089 | -0.458 | -4.9676
1216 | 92 | -0.47146 | -6.1149
1217 | 92.4068 | -0.48429 | -7.775
1218 | 93 | -0.46109 | -5.9537
1219 | 93 | -0.45484 | -4.8927
1220 | 93 | -0.4745 | -4.6428
1221 | 93.4023 | -0.4745 | -4.391
1222 | 94 | -0.48113 | -4.5232
1223 | 93.7992 | -0.47775 | -5.0955
1224 | 93.6996 | -0.458 | -5.7704
1225 | 94 | -0.458 | -5.1868
1226 | 94 | -0.47113 | -3.6006
1227 | 94 | -0.48446 | -4.1133
1228 | 94 | -0.4745 | -5.3611
1229 | 94.3946 | -0.4745 | -4.885
1230 | 95 | -0.46155 | -4.1164
1231 | 95 | -0.44798 | -3.895
1232 | 95 | -0.46446 | -4.8357
1233 | 95 | -0.4745 | -5.8955
1234 | 95 | -0.4745 | -4.8753
1235 | 95.4882 | -0.46644 | -4.3226
1236 | 96 | -0.46604 | -5.0044
1237 | 96 | -0.46647 | -5.3001
1238 | 96 | -0.466 | -4.942
1239 | 96 | -0.4745 | -3.9709
1240 | 96 | -0.4745 | -3.8858
1241 | 96 | -0.46656 | -4.5543
1242 | 96.4803 | -0.458 | -5.0887
1243 | 96.5201 | -0.45008 | -4.447
1244 | 96.4781 | -0.46516 | -3.7628
1245 | 97 | -0.41276 | -4.3001
1246 | 97 | -0.4051 | -4.5087
1247 | 97 | -0.48314 | -5.1636
1248 | 97 | -0.46666 | -4.8738
1249 | 97 | -0.458 | -4.4034
1250 | 97 | -0.46581 | -4.9229
1251 | 97 | -0.4745 | -4.7797
1252 | 97 | -0.46674 | -4.941
1253 | 97 | -0.46574 | -4.7524
1254 | 97 | -0.45901 | -4.2989
1255 | 97 | -0.45698 | -4.4189
1256 | 96.7659 | -0.45905 | -4.9037
1257 | 96.2669 | -0.46458 | -5.1694
1258 | 96 | -0.47565 | -4.8796
1259 | 96 | -0.45036 | -4.2208
1260 | 96 | -0.45676 | -4.4456
1261 | 95.5378 | -0.48213 | -4.9368
1262 | 95 | -0.491 | -5.1235
1263 | 95 | -0.491 | -5.1101
1264 | 95 | -0.48344 | -4.3644
1265 | 95 | -0.46696 | -4.022
1266 | 95 | -0.458 | -4.9972
1267 | 95 | -0.46551 | -5.2828
1268 | 95 | -0.467 | -4.3966
1269 | 95 | -0.458 | -3.5898
1270 | 95 | -0.46546 | -4.2479
1271 | 94.7743 | -0.46705 | -5.8212
1272 | 94.2748 | -0.458 | -5.6831
1273 | 93.8502 | -0.68929 | -5.0289
1274 | 93.3667 | -0.74107 | -4.8412
1275 | 93 | -0.458 | -4.836
1276 | 92.5527 | -0.45062 | -5.5063
1277 | 91.5538 | -0.47095 | -5.6799
1278 | 90.7777 | -0.47082 | -5.0523
1279 | 90.2783 | -0.43963 | -4.1733
1280 | 89.5567 | -0.47263 | -4.3138
1281 | 88.5577 | -0.4764 | -5.544
1282 | 87.5583 | -0.41449 | -5.5462
1283 | 86.7799 | -0.38129 | -4.348
1284 | 86.2804 | -0.35102 | -4.0937
1285 | 85.5607 | -0.36375 | -4.1503
1286 | 84.5627 | -0.46728 | -5.1425
1287 | 84 | -0.47237 | -5.1841
1288 | 84 | -0.47664 | -3.9954
1289 | 83.5657 | -0.4009 | -4.4428
1290 | 82.783 | -0.39073 | -4.9897
1291 | 82.2839 | -0.46737 | -5.8782
1292 | 81.5681 | -0.38695 | -5.3617
1293 | 81 | -0.3363 | -4.3296
1294 | 80.5698 | -0.42068 | -5.0634
1295 | 79.5708 | -0.46508 | -6.1233
1296 | 79 | -0.46742 | -5.4351
1297 | 78.786 | -0.42997 | -5.0874
1298 | 78.2864 | -0.42754 | -4.8447
1299 | 78 | -0.42567 | -4.1756
1300 | 78 | -0.40854 | -5.3032
1301 | 78 | -0.41863 | -5.6156
1302 | 77.5755 | -0.38481 | -5.5931
1303 | 77 | -0.39275 | -5.1226
1304 | 76.5771 | -0.33348 | -4.3987
1305 | 76 | -0.31519 | -5.2458
1306 | 76 | -0.31839 | -5.6795
1307 | 76 | -0.31359 | -4.8604
1308 | 76 | -0.3104 | -3.8374
1309 | 76 | -0.35657 | -4.2674
1310 | 76 | -0.26767 | -5.1453
1311 | 76 | -0.28385 | -5.2563
1312 | 76 | -0.25291 | -4.9779
1313 | 76 | -0.29045 | -4.0741
1314 | 75.5882 | -0.39803 | -4.3949
1315 | 75 | -0.3865 | -5.7071
1316 | 75 | -0.32361 | -5.6156
1317 | 74.5898 | -0.21911 | -5.1761
1318 | 73.5908 | -0.29755 | -4.7687
1319 | 73 | -0.36018 | -5.5889
1320 | 73 | -0.53618 | -5.2354
1321 | 73.2033 | -0.62747 | -3.7717
1322 | 73.7028 | -0.78864 | -4.3644
1323 | 74.4063 | -1.2201 | -4.7184
1324 | 75.8084 | -1.5258 | -5.0259
1325 | 77.8089 | -1.6406 | -5.2922
1326 | 79.4029 | -0.67533 | -5.0382
1327 | 80.4019 | -1.9725 | -4.2026
1328 | 81 | -2.5663 | -4.1325
1329 | 81 | -1.9968 | -4.8208
1330 | 81 | -6.8796 | -5.7076
1331 | 81 | -8.8123 | -5.3896
1332 | 81 | -8.4738 | -4.2743
1333 | 81 | -11.5083 | -5.4541
1334 | 80.6054 | -16.5995 | -6.3137
1335 | 80 | -7.2804 | -5.6236
1336 | 80 | -5.5593 | -5.132
1337 | 79.608 | -7.9066 | -4.2962
1338 | 79 | -7.0779 | -5.0796
1339 | 79 | -5.7786 | -5.6062
1340 | 79 | -4.4608 | -5.6098
1341 | 79 | -6.0292 | -4.7792
1342 | 79 | -5.7245 | -3.7924
1343 | 79.3851 | -4.8897 | -4.9945
1344 | 80 | -4.2429 | -5.9491
1345 | 80.3838 | -8.4605 | -5.6277
1346 | 81 | -11.8207 | -5.6048
1347 | 81 | -8.1187 | -5.2565
1348 | 81 | -3.0215 | -4.9006
1349 | 81 | -0.47266 | -5.5474
1350 | 80.6228 | -1.8648 | -5.2664
1351 | 79.6237 | -30.8036 | 7.5314
1352 | 78.6118 | -91.705 | 23.7344
1353 | 77.0517 | -91.5451 | 19.2322
1354 | 75.2902 | -58.4932 | 19.0362
1355 | 73.3173 | -53.256 | 17.0162
1356 | 71.0575 | -51.8042 | 16.8899
1357 | 69.5299 | -50.0326 | 16.0501
1358 | 68.5307 | -47.5568 | 14.5776
1359 | 66.5984 | -41.9235 | 14.0986
1360 | 63.832 | -19.5464 | 5.3737
1361 | 61.8021 | -18.8197 | 4.2473
1362 | 60.5357 | -21.517 | 5.1509
1363 | 59.5367 | -0.4745 | -5.3392
1364 | 59.4633 | -0.45921 | -4.9654
1365 | 60.4622 | -0.4036 | -3.9798
1366 | 61.4612 | -0.41254 | -4.0871
1367 | 62 | -0.4745 | -4.7759
1368 | 61.5397 | -0.4745 | 4.5668
1369 | 60.5417 | -0.40667 | 14.6973
1370 | 59.5428 | -0.38662 | 13.0659
1371 | 58.5437 | -0.458 | 5.1628
1372 | 58 | -0.45049 | -4.4237
1373 | 57.5457 | -0.45649 | 1.5585
1374 | 57 | -0.46701 | 10.5262
1375 | 56.5478 | -0.46546 | 9.8012
1376 | 54.646 | -0.46705 | 4.0776
1377 | 51.4241 | -0.47286 | -2.2544
1378 | 47.4821 | -0.4836 | -0.70365
1379 | 42.7585 | -0.4745 | 2.3942
1380 | 37.7634 | -0.46712 | 1.6754
1381 | 32.5498 | -0.458 | 2.1652
1382 | 28.8307 | -0.458 | -3.3088
1383 | 28.8885 | -0.46533 | -5.6328
1384 | 31.7722 | -0.48181 | -6.9979
1385 | 34.6631 | -0.47641 | -6.4742
1386 | 36.1631 | -0.46529 | -4.6779
1387 | 37.441 | -0.4745 | -5.3525
1388 | 39.0988 | -0.46725 | -5.3153
1389 | 42.4734 | -0.458 | -4.8905
1390 | 46.3134 | -0.41488 | -4.4328
1391 | 49.7463 | -39.0446 | 10.8386
1392 | 52.8712 | -50.4005 | 15.5866
1393 | 54 | -0.36084 | -5.6302
1394 | 54.4333 | -0.25605 | -5.5834
1395 | 54.7837 | -0.22108 | -4.6034
1396 | 54.2839 | -40.2868 | 12.0731
1397 | 53.5698 | -89.0828 | 31.5087
1398 | 53 | -64.5895 | 21.0386
1399 | 52.5717 | -41.441 | 12.4884
1400 | 51.1454 | -41.1633 | 12.238
1401 | 49.5733 | -35.2994 | 8.8701
1402 | 47.936 | -34.4599 | 8.4049
1403 | 45.4379 | -35.8257 | 9.5467
1404 | 42.0937 | -37.3654 | 11.0657
1405 | 37.8108 | -36.7167 | 10.8804
1406 | 33.1828 | -33.297 | 8.34
1407 | 28.7375 | -28.5283 | 5.7064
1408 | 26.7899 | -26.6506 | 6.1229
1409 | 26.2899 | -15.2134 | 2.0944
1410 | 26.4183 | -0.2991 | -3.8447
1411 | 27 | -0.31587 | -5.0045
1412 | 27 | -34.7544 | 7.6618
1413 | 26.5848 | -48.5569 | 13.8594
1414 | 26 | -0.2853 | -4.9861
1415 | 27.6511 | -12.9079 | 0.59311
1416 | 30.4118 | -18.2214 | 1.7709
1417 | 32.4413 | -0.31806 | -5.6076
1418 | 35.9357 | -0.40964 | -4.8266
1419 | 39.2277 | -0.39068 | -4.6524
1420 | 41.2041 | -21.9292 | 4.1345
1421 | 40.8884 | -47.8167 | 14.5619
1422 | 38.7796 | -37.2953 | 10.4685
1423 | 36.1874 | -23.1045 | 4.9708
1424 | 34.7974 | -4.8151 | -3.0234
1425 | 34.7022 | -0.3595 | -4.5364
1426 | 35.8058 | -0.38589 | -4.9348
1427 | 38.0048 | -0.37878 | -5.8916
1428 | 40.5023 | -0.38918 | -5.3669
1429 | 42 | -38.661 | 12.0774
1430 | 42 | -72.6508 | 25.7877
1431 | 41.0035 | -36.8487 | 10.683
1432 | 37.7123 | -34.7608 | 9.4136
1433 | 33.0173 | -36.8247 | 10.9834
1434 | 28.0186 | -34.6143 | 10.2424
1435 | 22.8278 | -17.5661 | 2.7775
1436 | 20.0913 | -34.7342 | 8.3302
1437 | 21 | -46.4099 | 12.3128
1438 | 21 | -0.43444 | -6.2372
1439 | 21.1956 | -0.46804 | -5.647
1440 | 21.3053 | -0.52849 | -6.4692
1441 | 20.6115 | -1.0345 | -7.941
1442 | 19.6125 | -15.7382 | -0.86352
1443 | 18.6135 | -23.6961 | 4.2881
1444 | 18 | -1.2725 | -5.8282
1445 | 18 | -2.2304 | -6.3608
1446 | 18 | -41.0722 | -1.5994
1447 | 17.6162 | -66.5819 | 3.0208
1448 | 16.4268 | -7.1445 | -2.886
1449 | 13.5948 | -4.1552 | -4.224
1450 | 8.4097 | -6.2896 | -4.3647
1451 | 3.4871 | -6.4725 | -4.8516
1452 | 0.62275 | -7.9769 | -4.7524
1453 | 0 | -9.4629 | -4.2526
1454 | 0 | -6.2611 | -3.8833
1455 | 0 | -6.0512 | -4.3184
1456 | 0 | -8.8112 | -2.7757
1457 | 0 | -6.9395 | -2.7217
1458 | 0 | -6.9761 | -2.8192
1459 | 0 | -5.4678 | -2.4732
1460 | 0 | -0.20561 | -2.9327
1461 | 0 | -0.1652 | -3.0489
1462 | 0 | -0.13717 | -3.0448
1463 | 0 | -0.20293 | -2.7495
1464 | 0 | -0.18457 | -3.0076
1465 | 0 | -0.15757 | -3.1014
1466 | 0 | -0.25191 | -2.8954
1467 | 0 | -0.36917 | -2.8564
1468 | 0 | -0.59497 | -3.8741
1469 | 0 | -0.44342 | -4.3717
1470 | 0 | -0.491 | -2.7251
1471 | 0 | -0.48344 | -2.4034
1472 | 0 | -0.48203 | -2.7153
1473 | 0 | -0.48348 | -2.8638
1474 | 0 | -0.4745 | -63.0527
1475 | 0 | -0.4745 | -75.4791
1476 | 0 | -0.4745 | -3.651
1477 | 0 | -0.45951 | -3.3241
1478 | 0.55144 | -0.4597 | -2.8184
1479 | 1.5502 | -0.45634 | -3.5459
1480 | 3.0985 | -0.46869 | -4.4778
1481 | 5.6474 | -0.48194 | -4.1576
1482 | 7.5473 | -0.48353 | -3.4138
1483 | 8 | -0.48199 | -4.711
1484 | 9.0909 | -0.4655 | -5.2535
1485 | 11.0885 | -0.458 | -3.9915
1486 | 12.5433 | -0.46696 | -3.2921
1487 | 14.3575 | -0.4745 | -0.81792
1488 | 16.3116 | -0.46557 | -1.9564
1489 | 18.6199 | -0.458 | -4.6714
1490 | 22.6998 | -0.458 | -4.8241
1491 | 26.6148 | -0.46688 | 0.7642
1492 | 29.6096 | -0.48335 | 0.36813
1493 | 33.1452 | -0.491 | -4.5417
1494 | 36.6038 | -0.47336 | -4.7805
1495 | 39.6016 | -0.458 | -4.1613
1496 | 42.065 | -0.458 | -4.0353
1497 | 44.0646 | -0.46678 | -4.0814
1498 | 46.0619 | -0.48326 | -5.1755
1499 | 48.0599 | -0.47351 | -5.9821
1500 | 49.5296 | -0.31898 | -4.8303
1501 | 50.2644 | -42.6358 | 13.2612
1502 | 50.7631 | -38.3394 | 11.1059
1503 | 51.5253 | -0.4155 | -6.1869
1504 | 52.5247 | -0.25426 | -6.0928
1505 | 53.5236 | -0.43921 | -3.2451
1506 | 54.5226 | -0.39462 | -2.7925
1507 | 55 | -0.12133 | -4.0284
1508 | 55.5213 | -0.23084 | -5.037
1509 | 56 | -0.25079 | -5.5711
1510 | 56.5182 | -0.27194 | -5.5706
1511 | 57.5177 | -0.43645 | -4.5598
1512 | 59.0316 | -0.54903 | -4.5724
1513 | 61.0294 | -0.88594 | -6.3542
1514 | 63.7997 | -1.6371 | -6.6721
1515 | 66.2698 | -2.7003 | -5.355
1516 | 68.0265 | -2.2545 | -4.2295
1517 | 70.0213 | -1.3636 | -5.0053
1518 | 71.5097 | -2.3476 | -6.128
1519 | 72.5092 | -3.2517 | -5.6297
1520 | 73 | -3.4168 | -4.8917
1521 | 73.5063 | -4.3812 | -5.4776
1522 | 74 | -4.1199 | -5.6515
1523 | 74 | -2.3569 | -5.5464
1524 | 73.4963 | -2.9398 | -5.5478
1525 | 72.4968 | -62.237 | 5.1191
1526 | 70.9955 | -107.9753 | 14.3803
1527 | 68.7459 | -105.551 | 15.4338
1528 | 66.7507 | -105.9563 | 13.8618
1529 | 65.0028 | -103.9423 | 10.8347
1530 | 63.2516 | -114.5728 | 12.1565
1531 | 62.2516 | -137.3799 | 19.1263
1532 | 61.0075 | -108.9995 | 16.1292
1533 | 60 | -33.8255 | 0.78203
1534 | 60 | -5.4129 | -4.9803
1535 | 60.7409 | -5.8633 | -4.314
1536 | 62.4845 | -6.385 | -5.0176
1537 | 64.7263 | -5.5993 | -5.8902
1538 | 67.4708 | -3.5151 | -5.868
1539 | 70.7126 | -5.0096 | -5.5926
1540 | 74.2087 | -6.4074 | -4.7874
1541 | 77.9528 | -5.5739 | -4.0878
1542 | 81.7074 | -6.5259 | -4.2088
1543 | 83.7434 | -15.9011 | -4.4159
1544 | 85.9401 | -19.5007 | -4.4644
1545 | 88.4841 | -8.0556 | -4.7638
1546 | 89.2412 | -6.9102 | -4.6652
1547 | 89.7406 | -9.8655 | -5.3096
1548 | 90 | -6.5293 | -5.9811
1549 | 90.4784 | -1.8797 | -4.9449
1550 | 91.4781 | -3.931 | -4.0806
1551 | 92 | -5.7412 | -4.8493
1552 | 92.4761 | -3.1611 | -5.5162
1553 | 93.4751 | -1.3445 | -5.4491
1554 | 94.4751 | -0.25528 | -4.5487
1555 | 95.2366 | -0.35258 | -3.6546
1556 | 95.7357 | -0.77571 | -4.5656
1557 | 96.4703 | -0.90094 | -5.2224
1558 | 98.4079 | -0.4745 | -4.817
1559 | 100.4693 | -0.45901 | -4.5599
1560 | 101.4692 | -0.45698 | -3.935
1561 | 102.9344 | -0.48992 | -4.4182
1562 | 104.4662 | -0.49211 | -5.3142
1563 | 105.9305 | -0.45147 | -5.1047
1564 | 107.4653 | -0.44035 | -4.7409
1565 | 108.9266 | -0.45036 | -4.6945
1566 | 110.9244 | -0.44913 | -5.3381
1567 | 112.9244 | -0.458 | -4.9934
1568 | 114.4603 | -0.458 | -4.083
1569 | 115.4593 | -0.458 | -4.4881
1570 | 116.9186 | -0.48073 | -4.0968
1571 | 118.4583 | -0.48481 | -4.2741
1572 | 119.4582 | -0.458 | -3.1359
1573 | 120.4572 | -0.45046 | -2.0818
1574 | 121.4552 | -0.45652 | -4.3039
1575 | 122.4552 | -0.4745 | -4.2088
1576 | 123 | -0.4745 | -4.5334
1577 | 123.4522 | -0.46704 | -5.028
1578 | 124 | -0.458 | -3.868
1579 | 123.5498 | -0.458 | -4.1136
1580 | 123 | -0.48023 | -4.893
1581 | 123 | -0.49271 | -5.4403
1582 | 122.5527 | -0.46712 | -5.5487
1583 | 121.4718 | -0.44928 | -4.2157
1584 | 121 | -0.44886 | -4.5036
1585 | 120.4558 | -0.455 | -4.9258
1586 | 119.4559 | -0.33149 | -5.7696
1587 | 118.457 | -0.25488 | -5.6589
1588 | 117.4587 | -0.18845 | -4.1308
1589 | 117 | -0.29937 | -3.3175
1590 | 116.461 | -0.27205 | -4.129
1591 | 115.4617 | -0.28982 | -5.0353
1592 | 114.4627 | -0.39744 | -4.724
1593 | 114 | -0.25385 | -3.9375
1594 | 114 | -0.32983 | -3.8702
1595 | 113.7327 | -0.49214 | -4.7889
1596 | 113.2334 | -0.4987 | -4.7568
1597 | 112.4671 | -0.48221 | -4.2989
1598 | 112 | -0.45697 | -4.1411
1599 | 111.47 | -4.9427 | -3.6972
1600 | 110.4711 | -4.4693 | -4.3063
1601 | 108.9423 | -0.47355 | -4.3984
1602 | 107.7361 | -0.458 | -5.2737
1603 | 107.2373 | -0.46667 | -5.0416
1604 | 107 | -0.48315 | -3.7131
1605 | 106.4759 | -0.48235 | -4.0357
1606 | 106 | -0.48312 | -4.466
1607 | 106 | -0.47379 | -5.2476
1608 | 106 | -0.4666 | -4.9401
1609 | 106 | -0.45733 | -4.326
1610 | 106 | -0.46715 | -4.3547
1611 | 106 | -0.491 | -4.8063
1612 | 106.5163 | -0.47396 | -4.624
1613 | 107 | -0.44949 | -4.4746
1614 | 107 | -0.45847 | -4.7816
1615 | 107.5132 | -0.46603 | -4.8002
1616 | 108.5127 | -0.458 | -4.4782
1617 | 109.7669 | -0.36571 | -3.8136
1618 | 111.2655 | -0.24382 | -3.494
1619 | 112.5092 | -0.29526 | -4.0352
1620 | 113.5077 | -0.29248 | -5.3053
1621 | 114.5066 | -0.17832 | -5.4793
1622 | 115.5053 | -0.021444 | -5.1655
1623 | 116 | 0.1005 | -4.6502
1624 | 116 | -0.056505 | -4.9321
1625 | 116 | -0.070849 | -5.4254
1626 | 116 | 0.03469 | -4.8276
1627 | 115.0001 | -38.1297 | 11.9671
1628 | 113.0021 | -71.9853 | 26.6437
1629 | 111.0041 | -34.0254 | 9.7637
1630 | 109.5037 | -0.080371 | -6.9757
1631 | 108.2567 | -27.88 | 5.281
1632 | 106.7571 | -28.4195 | 7.5728
1633 | 106 | -0.19413 | -4.7591
1634 | 106 | -0.17241 | -4.9032
1635 | 106.2456 | -0.65327 | -4.9729
1636 | 106.2549 | -1.1507 | -4.4553
1637 | 106 | -0.68739 | -3.4941
1638 | 105.5115 | -0.8721 | -4.5904
1639 | 105 | -2.1255 | -5.8506
1640 | 104.5118 | -1.9019 | -5.3454
1641 | 104 | -0.60631 | -4.401
1642 | 104 | -1.8527 | -4.0484
1643 | 104 | -3.0935 | -2.7974
1644 | 104.2411 | -3.2766 | -3.1683
1645 | 104.9825 | -3.9254 | -6.0745
1646 | 105.7406 | -2.9586 | -5.4973
1647 | 106.9605 | -2.1502 | -3.6678
1648 | 108.4804 | -4.1707 | -3.8597
1649 | 109.4793 | -4.5587 | -4.7428
1650 | 110.9564 | -2.2358 | -5.3707
1651 | 112.4772 | -2.6719 | -5.0892
1652 | 113.4761 | -3.1328 | -4.2113
1653 | 114.476 | -3.5803 | -4.5633
1654 | 115.4743 | -4.9062 | -5.2258
1655 | 116.4732 | -4.0262 | -5.1653
1656 | 117 | -3.4165 | -4.5024
1657 | 117.4703 | -4.5991 | -4.1888
1658 | 118.2346 | -6.6716 | -4.8585
1659 | 119.2039 | -4.8613 | -5.2898
1660 | 120.4662 | -5.6026 | -4.9946
1661 | 121 | -9.32 | -4.7117
1662 | 121.4662 | -8.1372 | -4.4458
1663 | 122.4662 | -7.1121 | -4.9258
1664 | 123 | -5.2163 | -5.6626
1665 | 123.4643 | -5.1102 | -4.2165
1666 | 124 | -3.1266 | -4.1122
1667 | 124.4622 | 0.13327 | -5.6342
1668 | 125.2301 | 0.11045 | -5.9189
1669 | 125.7296 | 0.15197 | -5.7001
1670 | 126 | 0.12659 | -4.7615
1671 | 126 | 0.061909 | -4.0743
1672 | 126 | -0.06186 | -4.3032
1673 | 126 | -0.17427 | -5.4885
1674 | 126 | 0.028737 | -5.7585
1675 | 126 | -0.011478 | -4.6539
1676 | 126 | -0.29427 | -3.6328
1677 | 126 | -0.4745 | -3.9513
1678 | 126 | -0.4745 | -4.4922
1679 | 126 | -0.4745 | -4.8489
1680 | 126 | -0.46712 | -4.3512
1681 | 125.5527 | -0.46538 | -3.8439
1682 | 125 | -0.4745 | -4.1486
1683 | 125 | -0.48188 | -4.7237
1684 | 125.4451 | -0.47631 | -6.1925
1685 | 126 | -0.46531 | -6.141
1686 | 126.444 | -0.48183 | -4.7388
1687 | 127 | -0.47638 | -5.0652
1688 | 127 | -0.458 | -5.5282
1689 | 127 | -0.458 | -4.9288
1690 | 127.4393 | -0.46525 | -4.403
1691 | 128 | -0.46727 | -3.5208
1692 | 128 | -0.46521 | -4.0508
1693 | 127.5648 | -0.46732 | -5.3087
1694 | 127 | -0.458 | -4.5178
1695 | 127 | -0.46515 | -3.4032
1696 | 127 | -0.46737 | -2.4545
1697 | 127.5315 | -0.458 | -2.5328
1698 | 128 | -0.4755 | -2.4245
1699 | 128 | -0.48226 | -1.4077
1700 | 128 | -0.4745 | -1.4224
1701 | 128 | -0.46581 | -3.2252
1702 | 128 | -0.43197 | -4.4956
1703 | 127.4752 | -0.26207 | -5.5063
1704 | 127 | -0.11247 | -4.1485
1705 | 127 | -0.18265 | -3.469
1706 | 126.4787 | -0.2524 | -4.8868
1707 | 126 | -0.2359 | -5.3993
1708 | 126 | -0.057438 | -5.5698
1709 | 126 | 0.143 | -4.5092
1710 | 126 | 0.046591 | -3.7027
1711 | 126 | -0.063237 | -4.8395
1712 | 126 | -0.12335 | -3.9499
1713 | 126 | -0.10219 | -3.5228
1714 | 126 | -0.090531 | -3.6166
1715 | 126.5123 | -0.095138 | -3.3423
1716 | 127.5108 | -0.0059712 | -4.5092
1717 | 128 | -0.015393 | -5.0011
1718 | 128.5098 | -0.072481 | -6.507
1719 | 129 | 0.011674 | -6.4478
1720 | 129.5063 | -0.033104 | -4.8253
1721 | 130 | -0.179 | -3.0493
1722 | 130.5053 | -0.179 | -1.966
1723 | 131 | -0.22872 | -3.3583
1724 | 131 | -0.26089 | -4.5419
1725 | 131 | -0.22793 | -4.2835
1726 | 130.4978 | -0.10452 | -4.3458
1727 | 128.997 | 0.01805 | -5.1821
1728 | 127.4997 | -0.023034 | -5.033
1729 | 126.0009 | -40.1208 | 12.7185
1730 | 124.0014 | -57.3461 | 26.2834
1731 | 121.7517 | -49.8845 | 22.0239
1732 | 119.5055 | -62.3092 | 21.0158
1733 | 116.7631 | -58.7467 | 20.2178
1734 | 114.0094 | -57.6006 | 19.3027
1735 | 112.0106 | -55.7088 | 18.2408
1736 | 109.8497 | -51.5386 | 17.0247
1737 | 107.6002 | -49.7187 | 16.9025
1738 | 105.2725 | -50.2238 | 17.1697
1739 | 102.7761 | -37.4459 | 10.9017
1740 | 100.7673 | -36.6271 | 10.081
1741 | 99.0236 | -47.7869 | 14.8358
1742 | 97.5125 | -45.9009 | 14.394
1743 | 96.2721 | -44.5895 | 14.5604
1744 | 94.7735 | -44.5508 | 14.8316
1745 | 93.5168 | -23.2298 | 5.5148
1746 | 92.5178 | 0.23587 | -4.7905
1747 | 91.5187 | 0.11036 | -4.6482
1748 | 91 | -0.57276 | -4.7562
1749 | 90.5216 | -0.8988 | -4.7136
1750 | 89.5227 | -0.84878 | -4.7267
1751 | 89 | -0.49624 | -5.3121
1752 | 88.5246 | -1.3656 | -5.1199
1753 | 88 | -2.1386 | -4.2339
1754 | 87.5267 | -3.1415 | -4.135
1755 | 87 | -3.5077 | -4.9655
1756 | 86.5269 | -2.8561 | -5.3304
1757 | 85.5288 | -5.0447 | -4.5033
1758 | 85 | -5.2802 | -3.7576
1759 | 85 | -5.0261 | -3.6369
1760 | 84.5327 | -103.4845 | 14.4262
1761 | 83.5318 | -172.9892 | 25.8055
1762 | 82.5338 | -68.8256 | 6.0885
1763 | 82 | -5.3433 | -4.0575
1764 | 81.5357 | -8.2766 | -3.9671
1765 | 81 | -9.5395 | -4.7124
1766 | 80.5378 | -55.4255 | 0.3435
1767 | 79.3096 | -118.7136 | 8.129
1768 | 77.8111 | -112.9044 | 10.458
1769 | 75.6222 | -96.5128 | 11.2336
1770 | 72.8542 | -113.4663 | 8.9709
1771 | 70.357 | -93.653 | 8.7803
1772 | 67.1751 | -73.3679 | 9.3918
1773 | 63.6343 | -76.4353 | 11.0889
1774 | 60.4071 | -62.406 | 21.1048
1775 | 57.819 | -60.5247 | 20.2506
1776 | 56.0956 | -39.1484 | 11.7269
1777 | 53.6467 | -21.6755 | 5.1979
1778 | 50.4276 | -18.5033 | 4.3611
1779 | 46.931 | -39.8211 | 12.3337
1780 | 43.6581 | -21.9686 | 3.7935
1781 | 40.6606 | -17.751 | 2.824
1782 | 37.4417 | -36.7182 | 12.211
1783 | 34.834 | -32.4085 | 12.9152
1784 | 32.4485 | -16.5839 | 5.229
1785 | 29.6134 | -4.1152 | 1.9236
1786 | 27.8382 | -10.2686 | 11.7689
1787 | 26.121 | -6.8674 | 12.0161
1788 | 23.68 | -0.376 | 12.2706
1789 | 21.1215 | -0.42651 | 11.2392
1790 | 19.1234 | -0.47654 | 3.5361
1791 | 17.1254 | -0.46522 | -4.2888
1792 | 14.472 | -0.4745 | -3.6232
1793 | 10.9733 | -0.4673 | -3.1153
1794 | 6.8275 | -0.458 | -3.6878
1795 | 2.2669 | -0.458 | -4.1993
1796 | 0 | -0.46514 | -3.8431
1797 | 0 | -0.4745 | -3.4535
1798 | 0 | -0.45323 | -3.4461
1799 | 0 | -0.45333 | -3.7739
1800 | 0 | -0.491 | -4.084

## prediction.WLTP
Time [s] | Velocity [km/h] | WLTP- H Gear [-] | WLTP- L Gear [-]
times | velocities | gears WLTP-H | gears WLTP-L

## gear_box_ratios
gear | ratio | Comment:
[-] | [-]
1 | 3.642 | *velocity_speed_ratios matrix can be provided as an laternative
2 | 1.884
3 | 1.179
4 | 0.869
5 | 0.705
6 | 0.592
7
8
9
10
11
12
13
14
15
16

## T1_map
speed | torque | power
RPM | Nm | kW
*currently the model can work without the T1 map based on a generic full load curve

## velocity_speed_ratios
gear | ratio | Comment
[-] | [km/(h*RPM)] | This can be provided as an alternative to gear ratios.
1
2
3
4
5
6
7
8
9
10
11
12
13
14
15
16

## fuel_params
Param Name | Value | Comment:
a |  | engine parameter a
b |  | engine parameter b
c |  | engine parameter c
a2 |  | engine parameter a2
b2 |  | engine parameter b2 always set to be zero in current release
l |  | engine parameter l
l2 |  | engine parameter l2
t0 |  | cold start thermal exponent start conditions (aftertreatment cold)
t1 |  | cold start thermal exponent post-start conditions (aftertreatment hot)
trg |  | engine target operation temperature / thermostat temperature Co