## About
Welcome to the CO2MPAS declaration file. All the inputs required to run simulations with the CO2MPAS model are provided through this file. Tabs marked in red are required for the model to run in declaration mode. The Inputs tab has to be necessarily filled in to run simulations. This tab contains information regarding the simulated vehicle: characteristics of the engine, fuel, gearbox, tyres, and battery; road loads; CO2 emission targets; drive modes; and further optional installed technologies. Compulsary cells are marked in yellow. Green cells are optional, and they are not used by the model. They are used for reporting purposes. The NEDC-H and NEDC-L tabs are optional. These tabs are intended to be populated with the time series measured during the NEDC-H and NEDC-L tests, respectively: time, velocity, gear, engine speed, engine coolant temperature, engine load, engine power, alternator and battery currents, fuel consumption, CO2 emission. These time series are considered as targets by the model. Columns must have the same length. The WLTP-H and WLTP-L tabs are intended to be populated with the time series measured during the WLTP-H and WLTP-L tests, respectively. The time series are used to calibrate the CO2MPAS model. At least one of the two tabs has to filled in to enable CO2MPAS model to run. The tabs contain the following time series: time, velocity, gear, engine speed, engine coolant temperature, engine load, engine power, alternator and battery currents. Optionally, the fuel consumption, CO2 emission. Columns must have the same length. The WLTP-Precon tab is required. By providing velocity, alternator current, and battery current time series from a preconditioning WLTP cycle, the model identifies the initial state of the vehicle. In case an input needed to calibrate the model is not provided, the model selects it from the preconditioning’s outputs. Columns must have the same length. The prediction.WLTP is an optional tab. It aims at calculating reference Delta values (WLTP - NEDC emission values) according to WLTP velocity and gear shifting time series as calculated by specific tools. If the tab is left empty, the Delta values are calculated based on the theoretical WLTP velocities and gear shifts. The model requires the ratio of each gear to run. The data have to be provided in the gear_box_ratios tab. The T1_map tab is required. The T1 map (array of speed, torque, and power) of the tested vehicle has be provided here as a way to establish the full load curve.

## Inputs
Parameter | Name | Value | Unit | Format | Relevant for TA | Comments
Input file version | VERSION | 2.2.1 | - | str |  | The version of the input-file
Fuel type | fuel_type |  | - | str | Yes | Type of fuel used in the test: diesel, gasoline, LPG, NG or biomethane, ethanol(E85), biodiesel
Fuel lower heating value | engine_fuel_lower_heating_value |  | kJ/kg | float | Yes | Lower heating value of fuel used in the test
Fuel carbon content | fuel_carbon_content_percentage |  | gC/gfuel | float | Yes | Grams of carbon per gram of fuel. Not grams of CO2 per gram of fuel.
Engine type | ignition_type |  | - | str | Yes | Positive ignition or compression ignition
Engine capacity | engine_capacity |  | cc | float | Yes | Engine capacity in cubic centimeters
Engine stroke | engine_stroke |  | mm | float | Yes | Engine stroke in mm
Rated engine power | target engine_max_power |  | kW/min | float | Yes | Rated engine power
Engine speed at rated engine power | target engine_max_speed_at_max_power |  | rpm | float | Yes | Maximum engine speed at rated power
High engine idling speed | engine_max_speed |  | rpm | float | Yes | Maximum allowed engine speed
Maximum net torque | target engine_max_torque |  | Nm/min | float | Yes | Engine maximum torque
Engine idle speed | idle_engine_speed_median |  | rpm | float | Yes | Idle speed - warm conditions
Engine idle fuel consumption | engine_idle_fuel_consumption |  | g/sec | float | Yes | Idle fuel consumption of the vehicle - warm conditions. What is the idling fuel consumption of the vehicle when velocity is 0, Start-stop system is disengaged, and battery SOC is at balance conditions?
Final drive ratios | final_drive_ratio |  | - | float | Yes | Final drive ratio, if included in the gearbox ratios put 1. If the car has two different final drive ratios please set this variable to 1 and provide the total ratios in gear_box_ratios tab (gearbox ratio multiplied by final drive ratio)
Tyre dimensions | tyre_code |  | - | str | Yes | Tyre code (e.g., P195/55R16 85H) of the tyres used in the WLTP test.
Gearbox type | gear_box_type |  | - | str | Yes | Gearbox type: automatic/manual/CVT
Start-stop activation time | start_stop_activation_time |  | sec | float | Yes | Start-stop activation time elapsed from test start, how many seconds after the NEDC test the S/S system is expected to be enabled
Nominal voltage of the alternator | alternator_nominal_voltage |  | V | float | Yes | Alternator nominal voltage
Alternator maximum power | alternator_nominal_power |  | kW | float | Yes | Alternator maximum power
Battery capacity | battery_capacity |  | Ah | float | Yes | Battery capacity
Starting ambient temperature WLTP-H | initial_temperature WLTP-H |  | °C | float | Yes | Initial temperature of the test cell during WLTP-H test. Default value = 23 °C
Starting ambient temperature WLTP-L | initial_temperature WLTP-L |  | °C | float | Yes | Initial temperature of the test cell during WLTP-L test. Default value = 23 °C
Efficiency of the alternator | alternator_efficiency |  | - | float | Yes | Average alternator efficiency as declared by the manufacturer; if not provided equal to default value = 0.67
velocity speed ratios | target velocity_speed_ratios | #gear_box_ratios!C3:..(D):{"opts": {"empty": true}, "func": "redim", "kwds": {"col": 1}} | km/(h*rpm) | [float, float, …] | Yes | Optional - Constant velocity speed ratios of the gear box [vsr gear 1, vsr gear 2, ...]
gear box ratios | gear_box_ratios | #gear_box_ratios!B3:..(D):{"opts": {"empty": true}, "func": "redim", "kwds": {"col": 1}} | - | [float, float, …] | Yes | Gear box ratios [ratio gear 1, ratio gear 2, ...] see relevant sheet (gear_box_ratios)
T1 map speed | full_load_speeds | #T1_map!A3:..(D):{"opts": {"empty": true}, "func": "redim", "kwds": {"col": 1}} | rpm | [float, float, …] | Yes | T1 map speed. See relevant sheet (T1_map)
T1 map torque | full_load_torques | #T1_map!B3:..(D):{"opts": {"empty": true}, "func": "redim", "kwds": {"col": 1}} | Nm | [float, float, …] | Yes | T1 map torque. See relevant sheet (T1_map)
T1 map power | full_load_powers | #T1_map!C3:..(D):{"opts": {"empty": true}, "func": "redim", "kwds": {"col": 1}} | kW | [float, float, …] | Yes | T1 map power. See relevant sheet (T1_map)
Road Loads
Test mass WLTP-H | vehicle_mass WLTP-H |  | kg | float | Yes | Dyno applied mass WLTP-H
F0 WLTP-H | f0 WLTP-H |  | N | float | Yes | F0 road load coefficient WLTP-H
F1 WLTP-H | f1 WLTP-H |  | N/(km/h) | float | Yes | F1 road load coefficient WLTP-H
F2 WLTP-H | f2 WLTP-H |  | N/(km/h)^2 | float | Yes | F2 road load coefficient WLTP-H
Test mass WLTP-L | vehicle_mass WLTP-L |  | kg | float | Yes | Dyno applied mass WLTP-L
F0 WLTP-L | f0 WLTP-L |  | N | float | Yes | F0 road load coefficient WLTP-L
F1 WLTP-L | f1 WLTP-L |  | N/(km/h) | float | Yes | F1 road load coefficient WLTP-L
F2 WLTP-L | f2 WLTP-L |  | N/(km/h)^2 | float | Yes | F2 road load coefficient WLTP-L
Vehicle inertia NEDC-H | vehicle_mass NEDC-H |  | kg | float | Yes | Inertia class of NEDC-H - Do not correct for rotating parts
F0 NEDC-H | f0 NEDC-H |  | N | float | Yes | F0 road load coefficient NEDC-H
F1 NEDC-H | f1 NEDC-H |  | N/(km/h) | float | Yes | F1 road load coefficient NEDC-H
F2 NEDC-H | f2 NEDC-H |  | N/(km/h)^2 | float | Yes | F2 road load coefficient NEDC-H
Vehicle inertia NEDC-L | vehicle_mass NEDC-L |  | kg | float | Yes | Inertia class of NEDC-L - Do not correct for rotating parts
F0 NEDC-L | f0 NEDC-L |  | N | float | Yes | F0 road load coefficient NEDC-L
F1 NEDC-L | f1 NEDC-L |  | N/(km/h) | float | Yes | F1 road load coefficient NEDC-L
F2 NEDC-L | f2 NEDC-L |  | N/(km/h)^2 | float | Yes | F2 road load coefficient NEDC-L
Targets
WLTP-H CO2 value phase 1 | co2_emission_low WLTP-H |  | gCO2/km | float | Yes | Phase low, bag values not corrected for RCB, not rounded WLTP-H test measurements
WLTP-H CO2 value phase 2 | co2_emission_medium WLTP-H |  | gCO2/km | float | Yes | Phase medium, bag values not corrected for RCB, not rounded WLTP-H test measurements
WLTP-H CO2 value phase 3 | co2_emission_high WLTP-H |  | gCO2/km | float | Yes | Phase high, bag values not corrected for RCB, not rounded WLTP-H test measurements
WLTP-H CO2 value phase 4 | co2_emission_extra_high WLTP-H |  | gCO2/km | float | Yes | Phase extra high, bag values not corrected for RCB, not rounded WLTP-H test measurements
WLTP-L CO2 value phase 1 | co2_emission_low WLTP-L |  | gCO2/km | float | Yes | Phase low, bag values not corrected for RCB, not rounded WLTP-L test measurements
WLTP-L CO2 value phase 2 | co2_emission_medium WLTP-L |  | gCO2/km | float | Yes | Phase medium, bag values not corrected for RCB, not rounded WLTP-L test measurements
WLTP-L CO2 value phase 3 | co2_emission_high WLTP-L |  | gCO2/km | float | Yes | Phase high, bag values not corrected for RCB, not rounded WLTP-L test measurements
WLTP-L CO2 value phase 4 | co2_emission_extra_high WLTP-L |  | gCO2/km | float | Yes | Phase extra high, bag values not corrected for RCB, not rounded WLTP-L test measurements
NEDC-H CO2 reference UDC | target co2_emission_UDC NEDC-H |  | gCO2/km | float | No | Optional - UDC bag values not corrected for RCB, not rounded NEDC-H test measurements
NEDC-H CO2 reference EUDC | target co2_emission_EUDC NEDC-H |  | gCO2/km | float | No | Optional - EUDC bag values not corrected for RCB, not rounded NEDC-H test measurements
NEDC-H CO2 reference NEDC | target co2_emission_value NEDC-H |  | gCO2/km | float | No | Optional - NEDC bag values not corrected for RCB, not rounded NEDC-H test measurements
NEDC-L CO2 reference UDC | target co2_emission_UDC NEDC-L |  | gCO2/km | float | No | Optional - UDC bag values not corrected for RCB, not rounded NEDC-L test measurements
NEDC-L CO2 reference EUDC | target co2_emission_EUDC NEDC-L |  | gCO2/km | float | No | Optional - EUDC bag values not corrected for RCB, not rounded NEDC-L test measurements
NEDC-L CO2 reference NEDC | target co2_emission_value NEDC-L |  | gCO2/km | float | No | Optional - NEDC bag values not corrected for RCB, not rounded NEDC-L test measurements
Drive mode
Drive mode WLTP-H | n_wheel_drive WLTP-H |  | - | int | Yes | Specify 2-wheel driving or 4-wheel driving WLTP-H test (default:2)
Drive mode WLTP-L | n_wheel_drive WLTP-L |  | - | int | Yes | Specify 2-wheel driving or 4-wheel driving WLTP-L test (default:2)
Drive mode NEDC-H | n_wheel_drive NEDC-H |  | - | int | Yes | Specify 2-wheel driving or 4-wheel driving during NEDC-H test (default:2)
Drive mode NEDC-L | n_wheel_drive NEDC-L |  | - | int | Yes | Specify 2-wheel driving or 4-wheel driving during NEDC-L test (default:2)
Technologies (as declared by the manufacturer)
Turbo or supercharger | engine_is_turbo |  | - | bool | Yes | 0 = No ¦ 1 = Yes - Is the engine equipped with any kind of charging system? (default:1)
Start-stop | has_start_stop |  | - | bool | Yes | 0 = No ¦ 1 = Yes - Does the vehicle have start-stop system? (default:1)
Brake energy recuperation | has_energy_recuperation |  | - | bool | Yes | 0 = No ¦ 1 = Yes - Does the vehicle have energy recuperation technologies? (default:1)
Torque converter | has_torque_converter |  | - | bool | Yes | 0 = No ¦ 1 = Yes - Does the vehicle use torque converter? (default:0 if gear_box_type=='manual' else 1)
Allow lower engine RPM at constant speed operation of ATs / Fuel saving gear for automatic transmission | fuel_saving_at_strategy |  | - | bool | Yes | 0 = No ¦ 1 = Yes - Setting this value to 1 will allow the correlation tool to use a higher gear at constant speed driving than in the case of transient conditions, default:1.
Variable valve actuation | engine_has_variable_valve_actuation |  | - | bool | Yes | 0 = No ¦ 1 = Yes - Does the engine feature variable valve actuation?
Thermal management | has_thermal_management |  | - | bool | Yes | 0 = No ¦ 1 = Yes - Does the vehicle use technologies for managing engine temperature compared to a standard version?
Direct injection / Port Fuel Injection | engine_has_direct_injection |  | - | bool | Yes | 0 = PFI ¦ 1 = DI
Lean burn | has_lean_burn |  | - | bool | Yes | 0 = No ¦ 1 = Yes - Does the engine use lean burn?
Cylinder deactivation | engine_has_cylinder_deactivation |  | - | bool | Yes | 0 = No ¦ 1 = Yes - Does the engine feature a cylinder deactivation system?
Exhaust gas recirculation | has_exhausted_gas_recirculation |  | - | bool | Yes | 0 = No ¦ 1 = Yes - Does the vehicle have an external EGR system?
Particle filter | has_particle_filter |  | - | bool | Yes | 0 = No ¦ 1 = Yes - Does the vehicle have a particle filter?
Selective Catalytic Reduction | has_selective_catalytic_reduction |  | - | bool | Yes | 0 = No ¦ 1 = Yes - Does the vehicle have an SCR system?
NOx storage catalyst | has_nox_storage_catalyst |  | - | bool | Yes | 0 = No ¦ 1 = Yes - Does the vehicle have a NOx storage catalyst?
Dyno - Vehicle configuration
Number of dyno axis WLTP | n_dyno_axes WLTP-H |  | - | int | Yes | Number of rotating axis of the dyno, Default: 2
Number of dyno axis WLTP | n_dyno_axes WLTP-L |  | - | int | Yes | Number of rotating axis of the dyno, Default: 2
Legend
Yellow cells are necessary for the model to work.
Green cells are not used by the model for calculations, only for visualizations and reporting purposes.
Values provided in non-coloured cells are not read/used by the model.
-----------------------------------------------------------------------
Signals are expected to be provided in the respective cycle tabs (NEDC, WLTP-H, WLTP-L, WLTP-Precon), at 1 Hz frequency. Guarantee the resective resolutions for each signal.
The model might fail in case your time-series signals are time-shifted (> ± 1 sec.) and/or with different sampling rates. Even if the run succeeds, the results will not be accurate enough. The datasync command-line tool synchronizes your dyno and/or OBD signals with the theoretical WLTP cycle. Signals are expected to be derived from the same test-simulation as the other input values.
Note:
Engine temperatures refer to engine coolant and not engine oil temperatures.
Physical models for these technologies are currently at validation phase and will be enabled in future releases. Provide data to ensure future compatibility.

## NEDC-H
Time [sec] | Dyno Velocity [km/h] | Dyno Gear [-] | OBD Velocity [km/h] | OBD Engine Speed [rpm] | OBD Engine Coolant Temperature [°C] | OBD Calculated Engine Load [%] | Alternator Current [A] | Low-Voltage Battery Current [A] | Fuel Consumption [g/sec] | Dyno CO2 [g/sec] | Engine power [kW]
times | velocities | target gears | target OBD_velocities | target engine_speeds_out | target engine_coolant_temperatures | target co2_normalization_references | target alternator_currents | target battery_currents | target fuel_consumptions | target co2_emissions | target engine_powers_out
Add data here if you want a specific velocity profile and/or gearshifting pattern to be used for NEDC prediction. In such case please remove the word target from line 2. Eg °target gears° must read °gears° to be accepted as input.
If nothing is provided the default NEDC is run as specified by the regulation.
Intended for validation purposes.

## NEDC-L
Time [sec] | Dyno Velocity [km/h] | Dyno Gear [-] | OBD Velocity [km/h] | OBD Engine Speed [rpm] | OBD Engine Coolant Temperature [°C] | OBD Calculated Engine Load [%] | Alternator Current [A] | Low-Voltage Battery Current [A] | Fuel Consumption [g/sec] | Dyno CO2 [g/sec] | Engine power [kW]
times | velocities | target gears | target OBD_velocities | target engine_speeds_out | target engine_coolant_temperatures | target co2_normalization_references | target alternator_currents | target battery_currents | target fuel_consumptions | target co2_emissions | target engine_powers_out
Add data here if you want a specific velocity profile and/or gearshifting pattern to be used for NEDC prediction. In such case please remove the word target from line 2. Eg °target gears° must read °gears° to be accepted as input.
If nothing is provided the default NEDC is run as specified by the regulation.
Intended for validation purposes.

## WLTP-H
Time [sec] | Dyno Velocity [km/h] | Dyno Gear [-] | OBD Velocity [km/h] | OBD Engine Speed [rpm] | OBD Engine Coolant Temperature [°C] | OBD Calculated Engine Load [%] | Alternator Current [A] | Low-Voltage Battery Current [A] | Fuel Consumption [g/sec] | Dyno CO2 [g/sec] | Engine power [kW]
times | velocities | target gears | OBD_velocities | engine_speeds_out | engine_coolant_temperatures | target co2_normalization_references | alternator_currents | battery_currents | target fuel_consumptions | target co2_emissions | target engine_powers_out

## WLTP-L
Time [sec] | Dyno Velocity [km/h] | Dyno Gear [-] | OBD Velocity [km/h] | OBD Engine Speed [rpm] | OBD Engine Coolant Temperature [°C] | OBD Calculated Engine Load [%] | Alternator Current [A] | Low-Voltage Battery Current [A] | Fuel Consumption [g/sec] | Dyno CO2 [g/sec] | Engine power [kW]
times | velocities | target gears | OBD_velocities | engine_speeds_out | engine_coolant_temperatures | target co2_normalization_references | alternator_currents | battery_currents | target fuel_consumptions | target co2_emissions | target engine_powers_out

## WLTP-Precon
Dyno Time [sec] | Dyno Velocity [km/h] | Alternator Current [A] | Low-Voltage Battery Current [A]
times | velocities | alternator_currents | battery_currents
Preconditioning test measurements.
Time: Chassis dynamometer data. 1 Hz.
Velocity: Chassis dynamometer data. 1 Hz, 01. km/h resolution.
Alternator current: 1 Hz, 0.1 A resolution. External measurement device synchronised with the chassis dynamometer.
Low-voltage battery current: 1 Hz, 0.1 A resolution. External measurement device synchronised with the chassis dynamometer.

## prediction.WLTP
Time [sec] | Velocity [km/h] | WLTP- H Gear [-] | WLTP- L Gear [-]
times | velocities | gears WLTP-H | gears WLTP-L
This sheet is intended for the calculation of reference WLTPs that are used by CO2MPAS to calculate the WLTP - NEDC difference (Delta values).
If the times, velocities, gears WLTP-H, gears WLTP-L vectors are left empty CO2MPAS predicts WLTPs using the velocity and gearshifting of the calibration (measured) cycles and calculates the respective Delta(s).
If the times, velocities, gears WLTP-H, gears WLTP-L vectors are provided, as calculated from the respective tool (eg H. Steven tool, OEM tools, etc.) CO2MPAS predicts WLTP using these vectors and not the measured ones.
The road loads, initial temperatures, and other boundary conditions are the same as for the measured test (as provided in the Inputs tab).

## gear_box_ratios
gear | gear box ratio | velocity speed ratio
[-] | [-] | [(km/h)/RPM] | Comments:
1 |  |  | *velocity speed ratio matrix is not used by the model for calculations, only for visualizations and reporting purposes.
2
3
4 |  |  | Definitions:
5 |  |  | * gear box ratio matrix is an array: [Ratio for gear 1, Ratio for gear 2, …]
6
7 |  |  | * velocity speed ratio matrix is an array: [Constant velocity speed ratio for gear 1, Constant velocity speed ratio for gear 2, …]
8
9
10
11
12
13
14
15
16

## T1_map
speed | torque | power
RPM | Nm | kW