## Inputs
Parameter | Name | Value | Unit | Format | Relevant for TA | Comments | Reference in existing regulation
VERSION | VERSION | 2.1 | - | str | No | The version of the input-file | Specific references to be completed in forthcomming releases
fuel | fuel_type |  | - | str | Yes | Type of fuel used in the test: gasoline or diesel
fuel lhv | engine_fuel_lower_heating_value |  | kJ/kg | float | Yes | Lower heating value of fuel used in the test [To create default value input based on GTR]
g of CO2 per g of fuel | fuel_carbon_content |  | gCO2/gFuel | float | Yes | [To create default value input based on GTR]
engine capacity | engine_capacity |  | cc | float | Yes | Engine capacity in cubic centimeters
engine stroke | engine_stroke |  | mm | float | Yes | Engine stroke in mm
engine nominal power | engine_max_power |  | kW | float | No | In case T1 map is not provided
engine nominal speed | engine_max_speed_at_max_power |  | RPM | float | No | In case T1 map is not provided, engine speed at nominal power
engine max speed | engine_max_speed |  | RPM | float | No | In case T1 map is not provided
engine maximum torque | engine_max_torque |  | Nm | float | No | In case T1 map is not provided
engine idle speed | idle_engine_speed_median |  | RPM | float | Yes | Idle speed - warn conditions
engine fuel consum idle | engine_idle_fuel_consumption |  | g/sec | float | Yes | Idle fuel consumption - warn conditions
final drive ratio | final_drive_ratio |  | - | float | Yes | Final drive ratio, if included in the gearbox ratios put 1. If the car has two different final drive ratios please set this variable to 1 and provide the total ratios in gear_box_ratios tab (gearbox ratio multiplied by final drive ratio)
R dynamic | r_dynamic |  | m | float | Yes | Wheel's dynamic radius. If gear ratios are provided accurately CO2MPAS can calculate the average Rdynamic from the velocity and RPM input data
gear box type | gear_box_type |  | - | str | Yes | Gear box type: automatic or manual
start stop activation time | start_stop_activation_time |  | sec | float | Yes | Start-stop activation time threshold, how many seconds after the NEDC test the S/S system is expected to be enabled
alternator nominal voltage | alternator_nominal_voltage |  | V | float | Yes | Alternator nominal voltage
battery capacity | battery_capacity |  | Ah | float | Yes | Battery capacity
battery SOC balance | state_of_charge_balance |  | % | float | No | Battery SOC balance
battery SOC window | state_of_charge_balance_window |  | % | float | No | Battery SOC window
battery initial SOC NEDC | initial_state_of_charge NEDC |  | % | float | No | Initial SOC, to be fixed at 99%
starting temperature NEDC | initial_temperature NEDC |  | oC | float | No | Initial temperature, to be fixed at 23oC
battery initial SOC WLTP High | initial_state_of_charge WLTP-H |  | % | float | No | Initial SOC, to be calculated from WLTP precon test
starting temperature WLTP High | initial_temperature WLTP-H |  | oC | float | No | Initial temperature, to be fixed at 25oC, provide if different
battery initial SOC WLTP Low | initial_state_of_charge WLTP-L |  | % | float | No | Initial SOC, to be calculated from WLTP precon test
starting temperature WLTP Low | initial_temperature WLTP-L |  | oC | float | No | Initial temperature, to be fixed at 25oC, provide if different
engine idle speed margin | idle_engine_speed_std |  | RPM | float | No? | Optional - Idle speed margin, warm conditions; if not provided equal to default value = 100 RPM
alternator nominal power | alternator_nominal_power |  | kW | float | No? | Optional - System check, to be calculated from WLTP Precon test
alternator efficiency | alternator_efficiency |  | - | float | Yes? | Necessary in current version to be switched to Optional - Alternator efficiency; if not provided equal to default value = 0.67
time of transition cold / hot | time_cold_hot_transition |  | sec | float | No | Optional - Time at cold hot transition phase; if not provided equal to default value = 300 sec
velocity speed ratios | velocity_speed_ratios | #velocity_speed_ratios!B3:..(D):{"opts": {"empty": true}, "func": "redim", "kwds": {"col": 1}} | km/(h*RPM) | [float, float, …] | No | Optional - Constant velocity speed ratios of the gear box [vsr gear 1, vsr gear 2, ...]; Alternative to gear box ratios
engine fuel consum parameters | co2_params | #fuel_params!A2:B_:["dict"] | - | {a: float, b: float, ...} | No | Optional - Fuel consumption model parameters (a2, b2, a, b, c, l, l2, t, trg); Avoid optimization
gear box ratios | gear_box_ratios | #gear_box_ratios!B3:..(D):{"opts": {"empty": true}, "func": "redim", "kwds": {"col": 1}} | - | [float, float, …] | Yes | Gear box ratios [ratio gear 1, ratio gear 2, ...]
T1 map speed | full_load_speeds | #T1_map!A3:..(D):{"opts": {"empty": true}, "func": "redim", "kwds": {"col": 1}} | RPM | [float, float, …] | Yes | T1 map speed.
T1 map torque | full_load_torques | #T1_map!B3:..(D):{"opts": {"empty": true}, "func": "redim", "kwds": {"col": 1}} | Nm | [float, float, …] | Yes | T1 map torque.
T1 map power | full_load_powers | #T1_map!C3:..(D):{"opts": {"empty": true}, "func": "redim", "kwds": {"col": 1}} | kW | [float, float, …] | Yes | T1 map power.
Road Loads
inertia class NEDC | vehicle_mass NEDC |  | kg | float | Yes | Inertia class of NEDC - Do not correct for rotating parts
F0 NEDC - uncorrected for preconditioning effect | f0_uncorrected NEDC |  | N | float | Yes | F0 road load coefficient (not considering any corrections for preconditioning)
F1 NEDC | f1 NEDC |  | N/(km/h) | float | Yes | F1 road load coefficient
F2 NEDC | f2 NEDC |  | N/(km/h)^2 | float | Yes | F2 road load coefficient
test mass WLTP High | vehicle_mass WLTP-H |  | kg | float | Yes | Test mass WLTP-High
F0 WLTP High | f0 WLTP-H |  | N | float | Yes | F0 road loads' coefficient, as correspond to test results
F1 WLTP High | f1 WLTP-H |  | N/(km/h) | float | Yes | F1 road loads' coefficient, as correspond to test results
F2 WLTP High | f2 WLTP-H |  | N/(km/h)^2 | float | Yes | F2 road loads' coefficient, as correspond to test results
test mass WLTP Low | vehicle_mass WLTP-L |  | kg | float | Yes | Test mass WLTP-Low, no correction for rotating parts
F0 WLTP Low | f0 WLTP-L |  | N | float | Yes | F0 road loads' coefficient, as correspond to test results
F1 WLTP Low | f1 WLTP-L |  | N/(km/h) | float | Yes | F1 road loads' coefficient, as correspond to test results
F2 WLTP Low | f2 WLTP-L |  | N/(km/h)^2 | float | Yes | F2 road loads' coefficient, as correspond to test results
Different preconditioning for used NEDC and WLTP? | correct_f0 NEDC |  | - | bool | Yes | 0 = No ¦ 1 = Yes - If a different preconditioning cycle was used for WLTP (WLTP precon) and NEDC (NEDC precon)
F0 NEDC | f0 NEDC | 0
Targets
CO2 WLTP High Ph-Low | co2_emission_low WLTP-H |  | CO2 g/km | float | Yes | Phase low, Bag values not corrected for RCB, not rounded
CO2 WLTP High Ph-Medium | co2_emission_medium WLTP-H |  | CO2 g/km | float | Yes | Phaase medium, Bag values not corrected for RCB, not rounded
CO2 WLTP High Ph-High | co2_emission_high WLTP-H |  | CO2 g/km | float | Yes | Phase high, Bag values not corrected for RCB, not rounded
CO2 WLTP High Ph-Xhigh | co2_emission_extra_high WLTP-H |  | CO2 g/km | float | Yes | Phase xhigh, Bag values not corrected for RCB, not rounded
CO2 WLTP Low Ph-Low | co2_emission_low WLTP-L |  | CO2 g/km | float | Yes | Phase low, Bag values not corrected for RCB, not rounded
CO2 WLTP Low Ph-Medium | co2_emission_medium WLTP-L |  | CO2 g/km | float | Yes | Phaase medium, Bag values not corrected for RCB, not rounded
CO2 WLTP Low Ph-High | co2_emission_high WLTP-L |  | CO2 g/km | float | Yes | Phase high, Bag values not corrected for RCB, not rounded
CO2 WLTP Low Ph-Xhigh | co2_emission_extra_high WLTP-L |  | CO2 g/km | float | Yes | Phase xhigh, Bag values not corrected for RCB, not rounded
CO2 reference UDC | target co2_emission_UDC NEDC |  | CO2 g/km | float | No | Optional - UDC Bag values not corrected for RCB, not rounded
CO2 reference EUDC | target co2_emission_EUDC NEDC |  | CO2 g/km | float | No | Optional - EUDC Bag values not corrected for RCB, not rounded
CO2 reference NEDC | target co2_emission_value NEDC |  | CO2 g/km | float | No | Optional - NEDC Bag values not corrected for RCB, not rounded
Dyno - Vehicle configuration
Number of dyno axis NEDC | n_dyno_axes NEDC |  | - | int | Yes | Number of rotating axis of the dyno, Default: 1
Number of dyno axis WLTP | n_dyno_axes WLTP-H |  | - | int | Yes | Number of rotating axis of the dyno, Default: 2
Number of dyno axis WLTP | n_dyno_axes WLTP-L |  | - | int | Yes | Number of rotating axis of the dyno, Default: 2
Vehicle driveline NEDC | n_wheel_drive NEDC |  | - | int | Yes | Specify number of powered wheels during NEDC test (default:2)
Vehicle driveline WLTP-High | n_wheel_drive WLTP-H |  | - | int | Yes | Specify number of powered wheels during WLTP-H test (default:2)
Vehicle driveline WLTP-Low | n_wheel_drive WLTP-L |  | - | int | Yes | Specify number of powered wheels during WLTP-L test (default:2)
Technologies
turbo | engine_is_turbo |  | - | bool | Yes | 0 = No ¦ 1 = Yes - Is the engine equiped with any kind of charging?
start stop | has_start_stop |  | - | bool | Yes | 0 = No ¦ 1 = Yes - Does the vehicle have start/stop system?
energy recuperation | has_energy_recuperation |  | - | bool | Yes | 0 = No ¦ 1 = Yes - Does the vehicle have energy recuperation features?
variable valve actuation | engine_has_variable_valve_actuation |  | - | bool | Yes | 0 = No ¦ 1 = Yes - Does the engine feature some form of variable valve actuation?
thermal management | has_thermal_management |  | - | bool | Yes | 0 = No ¦ 1 = Yes - Does the vehicle feature some additional technology for managing engine temperature compared to a standard version?
direct injection / PFI | engine_has_direct_injection |  | - | bool | Yes | 0 = PFI ¦ 1 = DI
lean burn | has_lean_burn |  | - | bool | Yes | 0 = No ¦ 1 = Yes - Does the engine feature lean burn?
cylinder deactivation | engine_has_cylinder_deactivation |  | - | bool | Yes | 0 = No ¦ 1 = Yes - Does the engine feature a cylinder deactivation system?
EGR | has_exhausted_gas_recirculation |  | - | bool | Yes | 0 = No ¦ 1 = Yes - Does the vehicle have an external EGR system?
particle filter | has_particle_filter |  | - | bool | Yes | 0 = No ¦ 1 = Yes - Does the vehicle have a particle filter?
SCR | has_selective_catalytic_reduction |  | - | bool | Yes | 0 = No ¦ 1 = Yes - Does the vehicle have an SCR system?
NOx storage catalyst | has_nox_storage_catalyst |  | - | bool | Yes | 0 = No ¦ 1 = Yes - Does the vehicle have a NOx storage catalyst?
Torque converter | has_torque_converter |  | - | bool | Yes | 1 = No ¦ 1 = Yes - Does the vehicle have a NOx storage catalyst?
Vectors - to be inserted in separate sheets
Times [s] | times |  | sec | array | Yes | Necessary for WLTP, Precon - Data from OBD, 1hz
Velocity [km/h] | velocities |  | km/h | array | Yes | Necessary for WLTP, - Data from OBD, 1hz, resolution 0.1km/h
Engine Speed [rpm] | engine_speeds_out |  | RPM | array | Yes | Necessary for WLTP, Precon - Data from OBD (NEDC: for control / output), 1hz, 10 RPM resolution
Engine Coolant Temperature [oC] | engine_temperatures |  | oC | array | Yes | Necessary for WLTP, Precon - Data from OBD (NEDC: for control / output), 1hz, 0.5 C resolution
Engine calculated Load [%] | engine_loads |  | % | array | Yes | Necessary, Under investigation, improves cold start accuracy - Data from OBD (NEDC:for contro/output), 1hz, 1% resolution
Time [s] | dyno_times |  | sec | array | Yes | Necessary for WLTP, Precon - Data from Dyno, 1hz
Velocity [km/h] | dyno_velocities |  | km/h | array | Yes | Necessary for WLTP, Precon - Data from Dyno, 1hz, resolution 0.1km/h
Demanded Gear [-] | gears |  | - | array | Yes | Necessary for WLTP, Data displayed to the driver
Low-Voltage Battery Current [A] | battery_currents |  | A | array | Yes | Necessary for WLTP, Precon - From external measurement device synchronized with dyno data, 1hz, 0.1A resolution
Alternator Current [A] | alternator_currents |  | A | array | Yes | Necessary for WLTP, Precon - From external measurement device synchronized with dyno data, 1hz, 0.1A resolution
Fuel Consumption [g/s] | target fuel_consumptions |  | g/sec | array | No | Optional - From CANbus sync'ed with OBD or Dyno data (for control / output), 1hz, 0.1g/sec resolution
CO2 [g/s] | target co2_emissions |  | g/sec | array | No | Optional - From Dyno (for control / output), 1hz, 0.1g/sec resolution
Engine power | target engine_powers_out |  | kW | array | No | Optional - From CANbus sync'ed with OBD or Dyno data (for control / output), 1hz,
Legend:
Yellow inputs are necessary for the model to wok (this)
Orange inputs when provided replace the respective calculation functions in the model (this)
Green values are not used by the model for calculations only for visualizations and reporting purposes (this)
In general providing an orange value or vector means that the respective calculation function is by-passed eg providing engine power vector means that this engine power will be used by the model and no power will be calculated.
Signals are expected to be provided at 1hz frequency with the resolutions displayed below for each signal
Signals are expected to be well synchronized +-1sec. Signals are expected to be derived from the same test-simulation as the other input values.
Engine temparatures refer to engine coolant and not engine oil temperatures

## NEDC
OBD Time [s] | OBD Velocity [km/h] | OBD Engine Speed [rpm] | OBD Engine Coolant Temperature [oC] | OBD Calculated Engine Load [%] | Dyno Time [s] | Dyno Velocity [km/h] | Dyno Gear [-] | Alternator Current [A] | Low-Voltage Battery Current [A] | Fuel Consumption [g/s] | Dyno CO2 [g/s] | Engine power [kW]
times | velocities | target engine_speeds_out | target engine_coolant_temperatures | target engine_loads | target dyno_times | target dyno_velocities | gears | target alternator_currents | target battery_currents | target fuel_consumptions | target co2_emissions | target engine_powers_out
Not used in current release

## WLTP-H
OBD Time [s] | OBD Velocity [km/h] | OBD Engine Speed [rpm] | OBD Engine Coolant Temperature [oC] | OBD Calculated Engine Load [%] | Dyno Time [s] | Dyno Velocity [km/h] | Dyno Gear [-] | Alternator Current [A] | Low-Voltage Battery Current [A] | Fuel Consumption [g/s] | Dyno CO2 [g/s] | Engine power [kW]
times | velocities | engine_speeds_out | engine_coolant_temperatures | engine_loads | dyno_times | dyno_velocities | target gears | alternator_currents | battery_currents | target fuel_consumptions | target co2_emissions | target engine_powers_out
Not used in current release

## WLTP-L
OBD Time [s] | OBD Velocity [km/h] | OBD Engine Speed [rpm] | OBD Engine Coolant Temperature [oC] | OBD Calculated Engine Load [%] | Dyno Time [s] | Dyno Velocity [km/h] | Dyno Gear [-] | Alternator Current [A] | Low-Voltage Battery Current [A] | Fuel Consumption [g/s] | Dyno CO2 [g/s] | Engine power [kW]
times | velocities | engine_speeds_out | engine_coolant_temperatures | engine_loads | dyno_times | dyno_velocities | target gears | alternator_currents | battery_currents | target fuel_consumptions | target co2_emissions | target engine_powers_out
Not used in current release

## WLTP-P
Dyno Time [s] | Dyno Velocity [km/h] | Alternator Current [A] | Low-Voltage Battery Current [A]
times | velocities | alternator_currents | battery_currents

## prediction.WLTP
Dyno Time [s] | Dyno Velocity [km/h] | Dyno Gear [-] | Dyno Gear [-]
times | velocities | gears WLTP-H | gears WLTP-L

## gear_box_ratios
gear | ratio | Comment:
[-] | [-]
1 |  | *velocity_speed_ratios matrix can be provided as an laternative
2
3
4
5
6
7
8
9
10
11
12
13
14
15
16

## T1_map
speed | torque | power
RPM | Nm | kW
*currently the model can work without the T1 map based on a generic full load curve

## velocity_speed_ratios
gear | ratio | Comment
[-] | [km/(h*RPM)] | This can be provided as an alternative to gear ratios.
1
2
3
4
5
6
7
8
9
10
11
12
13
14
15
16

## fuel_params
Param Name | Value | Comment:
a |  | engine parameter a
b |  | engine parameter b
c |  | engine parameter c
a2 |  | engine parameter a2
b2 |  | engine parameter b2 always set to be zero in current release
l |  | engine parameter l
l2 |  | engine parameter l2
t |  | cold start thermal exponent
trg |  | engine target operation temperature / thermostat temperature Co
Optionally provide here fuel-consumption fitting parameters if you want to override the optimization process.
Currently ALL values are necessary for the program to work.
Partial setting of parameters will be implemented in future releases.