## output_report
Vehicle Family ID | TT-TA-WMI-yyyy-nnnn
CO2MPAS version | 1.4.3.dev1
Date/Time | 2017/01/05-19:29:24
Type approval mode | True
NEDC Average Specific CO2 Emissions* | Vehicle H | Vehicle L | units
NEDC CO2 declared value | 147.2081 |  | g/km
NEDC CO2MPAS simulated | 141.119 |  | g/km
CO2MPAS deviation | -4.1364 |  | %
*Ki factor - corrected
NEDC CO2MPAS CO2 Emissions | Vehicle H | Vehicle L
CO2MPAS simulated NEDC | 141.119 |  | g/km
CO2MPAS simulated UDC | 133.8086 |  | g/km
CO2MPAS simulated EUDC | 145.3564 |  | g/km
NEDC Inputs | Vehicle H | Vehicle L
F0 | 216.2121 |  | N
F1 | 0.879 |  | N/km/h
F2 | 0.043598 |  | N/(km/h)2
Inertia | 1723 |  | kg
WLTP Inputs | Vehicle H | Vehicle L
F0 | 222.2121 |  | N
F1 | 0.892 |  | N/km/h
F2 | 0.043598 |  | N/(km/h)2
Test Mass | 1873 |  | kg
CO2 emission phase Low | 156.8936 |  | g/km
CO2 emission phase Medium | 150.5325 |  | g/km
CO2 emission phase High | 149.5426 |  | g/km
CO2 emission phase Extra-High | 195.9308 |  | g/km

## dice_report
Field | vehicle-H | vehicle-L | units
vehicle_family_id | TT-TA-WMI-yyyy-nnnn
CO2MPAS_version | 1.4.3.dev2
datetime | 2017/01/05-19:29:24
retry_number
retry_timeout |  |  | sec
fuel_type | diesel | diesel
engine_capacity | 997 | 997 | cc
gear_box_type | automatic | automatic
engine_is_turbo | TRUE | TRUE
alternator_model score | 4.5574 |  | A
at_model score | -0.95444
clutch_torque_converter_model score | 4.71 |  | RPM
co2_params score | 0.0022136 |  | CO2g/s
engine_cold_start_speed_model score | 18.7406 |  | RPM
engine_coolant_temperature_model score | 0.50736 |  | °C
engine_speed_model score | 0.019553 | 91.3634 | RPM
start_stop_model score | -0.99389
CO2MPAS_deviation | -4.1364 |  | %

## xlref
data.calibration.model_scores.model_selections | #data.calibration.model_scores!B5(L):..(DR):LURD:["df", {"header": [0, 1, 2], "index_col": [0], "skiprows": [4]}]
data.calibration.model_scores.models_uuid | #data.calibration.model_scores!B83(L):..(DR):LURD:["df", {"header": [0], "index_col": [0]}]
data.calibration.model_scores.param_selections | #data.calibration.model_scores!B50(L):..(DR):LURD:["df", {"header": [0, 1], "index_col": [0], "skiprows": [3]}]
data.calibration.model_scores.score_by_model | #data.calibration.model_scores!B18(L):..(DR):LURD:["df", {"header": [0, 1], "index_col": [0], "skiprows": [3]}]
data.calibration.model_scores.scores | #data.calibration.model_scores!C32(L):..(DR):LURD:["df", {"header": [0, 1, 2], "index_col": [0, 1], "skiprows": [4]}]
output.calibration.wltp_h.pa | #output.calibration.wltp_h.pa!C2(L):..(DR):LURD:["df", {"header": [0], "index_col": [0, 1]}]
output.calibration.wltp_h.ts | #output.calibration.wltp_h.ts!A3(L):..(DR):LURD:["df", {"header": [0, 1]}]
output.calibration.wltp_l.pa | #output.calibration.wltp_l.pa!C2(L):..(DR):LURD:["df", {"header": [0], "index_col": [0, 1]}]
output.calibration.wltp_l.ts | #output.calibration.wltp_l.ts!A3(L):..(DR):LURD:["df", {"header": [0, 1]}]
output.precondition.wltp_p.pa | #output.precondition.wltp_p.pa!C2(L):..(DR):LURD:["df", {"header": [0], "index_col": [0, 1]}]
output.prediction.nedc_h.pa | #output.prediction.nedc_h.pa!C2(L):..(DR):LURD:["df", {"header": [0], "index_col": [0, 1]}]
output.prediction.nedc_h.ts | #output.prediction.nedc_h.ts!A3(L):..(DR):LURD:["df", {"header": [0, 1]}]
output.prediction.nedc_l.pa | #output.prediction.nedc_l.pa!C2(L):..(DR):LURD:["df", {"header": [0], "index_col": [0, 1]}]
output.prediction.nedc_l.ts | #output.prediction.nedc_l.ts!A3(L):..(DR):LURD:["df", {"header": [0, 1]}]
output.prediction.wltp_h.pa | #output.prediction.wltp_h.pa!C2(L):..(DR):LURD:["df", {"header": [0], "index_col": [0, 1]}]
output.prediction.wltp_h.ts | #output.prediction.wltp_h.ts!A3(L):..(DR):LURD:["df", {"header": [0, 1]}]
output.prediction.wltp_l.pa | #output.prediction.wltp_l.pa!C2(L):..(DR):LURD:["df", {"header": [0], "index_col": [0, 1]}]
output.prediction.wltp_l.ts | #output.prediction.wltp_l.ts!A3(L):..(DR):LURD:["df", {"header": [0, 1]}]
proc_info.info | #proc_info!B2(L):..(DR):LURD:["df", {"header": [0], "index_col": [0]}]
proc_info.packages | #proc_info!F2(L):..(DR):LURD:["df", {"header": [0], "index_col": [0]}]
proc_info.pipe | #proc_info!J2(L):..(DR):LURD:["df", {"header": [0], "index_col": [0]}]
summary.comparison | #summary!B52(L):..(DR):LURD:["df", {"header": [0, 1, 2], "index_col": [0], "skiprows": [4]}]
summary.info | #summary!B2(L):..(DR):LURD:["df", {"header": [0], "index_col": [0]}]
summary.results | #summary!D19(L):..(DR):LURD:["df", {"header": [0, 1, 2], "index_col": [0, 1, 2], "skiprows": [4]}]
summary.selection | #summary!B38(L):..(DR):LURD:["df", {"header": [0, 1, 2], "index_col": [0], "skiprows": [4]}]
output_report.tab_1 | #output_report!B38(L):..(DR):LURD:["df", {"header": [0, 1, 2], "index_col": [0], "skiprows": [4]}]
output_report.tab_2 | …
dice_report | #dice_report!:["df", {"index_col": 0}]