## Inputs
Parameter | Name | Value | Unit | Format | Relevant for TA | Comments
VERSION | VERSION | 2.1 | - | str | No | The version of the input-file
fuel | fuel_type | diesel | - | str | Yes | Type of fuel used in the test: gasoline or diesel
fuel lhv | engine_fuel_lower_heating_value | 38000.0 | kJ/kg | float | Yes | Lower heating value of fuel used in the test [To create default value input based on GTR]
g of CO2 per g of fuel | fuel_carbon_content | 2.82 | gCO2/gFuel | float | Yes | [To create default value input based on GTR]
engine capacity | engine_capacity | 2433.0 | cc | float | Yes | Engine capacity in cubic centimeters
engine stroke | engine_stroke | 88.0 | mm | float | Yes | Engine stroke in mm
engine nominal power | engine_max_power | 88.0 | kW | float | No | In case T1 map is not provided
engine nominal speed | engine_max_speed_at_max_power | 4000.0 | RPM | float | No | In case T1 map is not provided, maximum engine speed at nominal power
engine max speed | engine_max_speed | 5000.0 | RPM | float | No | In case T1 map is not provided - Maximum allowed engine speed
engine maximum torque | engine_max_torque | 300.0 | Nm | float | No | In case T1 map is not provided
engine idle speed | idle_engine_speed_median | 800.0 | RPM | float | Yes | Idle speed - warm conditions
vehicle fuel consum at idle | engine_idle_fuel_consumption | 0.08475 | g/sec | float | Yes | Idle fuel consumption of the vehicle - warm conditions
final drive ratio | final_drive_ratio | 4.352 | - | float | Yes | Final drive ratio, if included in the gearbox ratios put 1. If the car has two different final drive ratios please set this variable to 1 and provide the total ratios in gear_box_ratios tab (gearbox ratio multiplied by final drive ratio)
R dynamic | r_dynamic | 0.353 | m | float | Yes | Wheel's dynamic radius. If gear ratios are provided accurately CO2MPAS can calculate the average Rdynamic from the velocity and RPM input data
gear box type | gear_box_type | automatic | - | str | Yes | Gear box type: automatic or manual
start stop activation time | start_stop_activation_time | 10.0 | sec | float | Yes | Start-stop activation time threshold, how many seconds after the NEDC test the S/S system is expected to be enabled
alternator nominal voltage | alternator_nominal_voltage | 13.9986805652547 | V | float | Yes | Alternator nominal voltage
battery capacity | battery_capacity | 70.0 | Ah | float | Yes | Battery capacity
battery initial SOC NEDC | initial_state_of_charge NEDC | 99.0 | % | float | No | Initial SOC, to be fixed at 99%
starting temperature NEDC | initial_temperature NEDC | 25.4 | oC | float | No | Initial temperature, to be fixed at 25oC
battery initial SOC WLTP High | initial_state_of_charge WLTP-H |  | % | float | No | Initial SOC, this value overrides initial SOC calculated from WLTP precon data
starting temperature WLTP High | initial_temperature WLTP-H | 23.5 | oC | float | Yes | Initial temperature of the test cell during WLTP-H test
battery initial SOC WLTP Low | initial_state_of_charge WLTP-L |  | % | float | No | Initial SOC, this value overrides initial SOC calculated from WLTP precon data
starting temperature WLTP Low | initial_temperature WLTP-L | 23.6 | oC | float | Yes | Initial temperature of the test cell during WLTP-L test
alternator efficiency | alternator_efficiency | 0.67 | - | float | Yes | Average alternator efficiency; if not provided equal to default value = 0.67
velocity speed ratios | velocity_speed_ratios | #velocity_speed_ratios!B3:..(D):{"opts": {"empty": true}, "func": "redim", "kwds": {"col": 1}} | km/(h*RPM) | [float, float, …] | Yes | Optional - Constant velocity speed ratios of the gear box [vsr gear 1, vsr gear 2, ...]; Alternative to gear box ratios, see relevant sheet (velocity_speed_ratios)
engine fuel consum parameters | co2_params | #fuel_params!A2:B_:["dict"] | - | {a: float, b: float, ...} | No | Optional - Fuel consumption model parameters (a2, b2, a, b, c, l, l2, t1, t2,trg); Avoid optimization, see relevant sheet (fuel_params)
gear box ratios | gear_box_ratios | #gear_box_ratios!B3:..(D):{"opts": {"empty": true}, "func": "redim", "kwds": {"col": 1}} | - | [float, float, …] | Yes | Gear box ratios [ratio gear 1, ratio gear 2, ...] see relevant sheet (velocity_speed_ratios)
T1 map speed | full_load_speeds | #T1_map!A3:..(D):{"opts": {"empty": true}, "func": "redim", "kwds": {"col": 1}} | RPM | [float, float, …] | Yes | T1 map speed. See relevant sheet (T1_map)
T1 map torque | full_load_torques | #T1_map!B3:..(D):{"opts": {"empty": true}, "func": "redim", "kwds": {"col": 1}} | Nm | [float, float, …] | Yes | T1 map torque. See relevant sheet (T1_map)
T1 map power | full_load_powers | #T1_map!C3:..(D):{"opts": {"empty": true}, "func": "redim", "kwds": {"col": 1}} | kW | [float, float, …] | Yes | T1 map power. See relevant sheet (T1_map)
Road Loads
inertia class NEDC | vehicle_mass NEDC | 1320.0 | kg | float | Yes | Inertia class of NEDC - Do not correct for rotating parts
F0 NEDC - uncorrected for preconditioning effect | f0_uncorrected NEDC | 103.9578 | N | float | Yes | F0 road load coefficient (not considering any corrections for preconditioning)
F1 NEDC | f1 NEDC | 0.879 | N/(km/h) | float | Yes | F1 road load coefficient
F2 NEDC | f2 NEDC | 0.04175625 | N/(km/h)^2 | float | Yes | F2 road load coefficient
test mass WLTP High | vehicle_mass WLTP-H | 1470.0 | kg | float | Yes | Test mass WLTP-High
F0 WLTP High | f0 WLTP-H | 109.9578375 | N | float | Yes | F0 road loads' coefficient, as correspond to test results
F1 WLTP High | f1 WLTP-H | 0.892 | N/(km/h) | float | Yes | F1 road loads' coefficient, as correspond to test results
F2 WLTP High | f2 WLTP-H | 0.04175625 | N/(km/h)^2 | float | Yes | F2 road loads' coefficient, as correspond to test results
test mass WLTP Low | vehicle_mass WLTP-L | 1370.0 | kg | float | Yes | Test mass WLTP-Low, no correction for rotating parts
F0 WLTP Low | f0 WLTP-L | 103.9578375 | N | float | Yes | F0 road loads' coefficient, as correspond to test results
F1 WLTP Low | f1 WLTP-L | 0.879 | N/(km/h) | float | Yes | F1 road loads' coefficient, as correspond to test results
F2 WLTP Low | f2 WLTP-L | 0.04175625 | N/(km/h)^2 | float | Yes | F2 road loads' coefficient, as correspond to test results
Different preconditioning used for NEDC and WLTP tests? | correct_f0 NEDC | FALSE | - | bool | No | 0 = No ¦ 1 = Yes - If a different preconditioning cycle was used for WLTP (WLTP based precon) and NEDC (NEDC based precon)
Targets
CO2 WLTP High Ph-Low | co2_emission_low WLTP-H | 187.8789 | CO2 g/km | float | Yes | Phase low, Bag values not corrected for RCB, not rounded
CO2 WLTP High Ph-Medium | co2_emission_medium WLTP-H | 144.7527 | CO2 g/km | float | Yes | Phaase medium, Bag values not corrected for RCB, not rounded
CO2 WLTP High Ph-High | co2_emission_high WLTP-H | 139.5146 | CO2 g/km | float | Yes | Phase high, Bag values not corrected for RCB, not rounded
CO2 WLTP High Ph- Extra high | co2_emission_extra_high WLTP-H | 175.4152 | CO2 g/km | float | Yes | Phase extra high, Bag values not corrected for RCB, not rounded
CO2 WLTP Low Ph-Low | co2_emission_low WLTP-L | 188.8977 | CO2 g/km | float | Yes | Phase low, Bag values not corrected for RCB, not rounded
CO2 WLTP Low Ph-Medium | co2_emission_medium WLTP-L | 142.9796 | CO2 g/km | float | Yes | Phaase medium, Bag values not corrected for RCB, not rounded
CO2 WLTP Low Ph-High | co2_emission_high WLTP-L | 137.5983 | CO2 g/km | float | Yes | Phase high, Bag values not corrected for RCB, not rounded
CO2 WLTP Low Ph-Extra high | co2_emission_extra_high WLTP-L | 172.7719 | CO2 g/km | float | Yes | Phase extra high, Bag values not corrected for RCB, not rounded
CO2 reference UDC | target co2_emission_UDC NEDC | 192.0427 | CO2 g/km | float | No | Optional - UDC Bag values not corrected for RCB, not rounded
CO2 reference EUDC | target co2_emission_EUDC NEDC | 140.8819 | CO2 g/km | float | No | Optional - EUDC Bag values not corrected for RCB, not rounded
CO2 reference NEDC | target co2_emission_value NEDC | 159.6554 | CO2 g/km | float | No | Optional - NEDC Bag values not corrected for RCB, not rounded
Dyno - Vehicle configuration
Number of dyno axis NEDC | n_dyno_axes NEDC | 1 | - | int | No | Number of rotating axis of the dyno, Default: 1
Number of dyno axis WLTP | n_dyno_axes WLTP-H | 2 | - | int | Yes | Number of rotating axis of the dyno, Default: 2
Number of dyno axis WLTP | n_dyno_axes WLTP-L | 2 | - | int | Yes | Number of rotating axis of the dyno, Default: 2
Vehicle driveline NEDC | n_wheel_drive NEDC | 2 | - | int | Yes | Specify number of powered wheels during NEDC test (default:2)
Vehicle driveline WLTP-High | n_wheel_drive WLTP-H | 4 | - | int | Yes | Specify number of powered wheels during WLTP-H test (default:2)
Vehicle driveline WLTP-Low | n_wheel_drive WLTP-L | 4 | - | int | Yes | Specify number of powered wheels during WLTP-L test (default:2)
Technologies
turbo | engine_is_turbo | TRUE | - | bool | Yes | 0 = No ¦ 1 = Yes - Is the engine equiped with any kind of charging?
start stop | has_start_stop | FALSE | - | bool | Yes | 0 = No ¦ 1 = Yes - Does the vehicle have start/stop system?
energy recuperation | has_energy_recuperation | FALSE | - | bool | Yes | 0 = No ¦ 1 = Yes - Does the vehicle have energy recuperation features?
variable valve actuation | engine_has_variable_valve_actuation | FALSE | - | bool | Yes | 0 = No ¦ 1 = Yes - Does the engine feature some form of variable valve actuation?
thermal management | has_thermal_management | FALSE | - | bool | Yes | 0 = No ¦ 1 = Yes - Does the vehicle feature some additional technology for managing engine temperature compared to a standard version?
direct injection / PFI | engine_has_direct_injection | FALSE | - | bool | Yes | 0 = PFI ¦ 1 = DI
lean burn | has_lean_burn | FALSE | - | bool | Yes | 0 = No ¦ 1 = Yes - Does the engine feature lean burn?
cylinder deactivation | engine_has_cylinder_deactivation | FALSE | - | bool | Yes | 0 = No ¦ 1 = Yes - Does the engine feature a cylinder deactivation system?
EGR | has_exhausted_gas_recirculation | FALSE | - | bool | Yes | 0 = No ¦ 1 = Yes - Does the vehicle have an external EGR system?
particle filter | has_particle_filter | FALSE | - | bool | Yes | 0 = No ¦ 1 = Yes - Does the vehicle have a particle filter?
SCR | has_selective_catalytic_reduction | FALSE | - | bool | Yes | 0 = No ¦ 1 = Yes - Does the vehicle have an SCR system?
NOx storage catalyst | has_nox_storage_catalyst | FALSE | - | bool | Yes | 0 = No ¦ 1 = Yes - Does the vehicle have a NOx storage catalyst?
Torque converter | has_torque_converter |  | - | bool | Yes | 1 = No ¦ 1 = Yes - Does the vehicle have a NOx storage catalyst?
Vectors - to be inserted in separate sheets
Times [s] | times |  | sec | array | Yes | Necessary for WLTP, Precon - Optional NEDC Common timestamp for all data from dyno and OBD, minimum 1hz
Velocity [km/h] | velocities |  | km/h | array | Yes | Necessary for WLTP, - Data from Dyno, minimum 1hz, resolution 0.1km/h
Engine Speed [rpm] | engine_speeds_out |  | RPM | array | Yes | Necessary for WLTP, Precon - Data from OBD (NEDC: for control / output), minimum 1hz, 10 RPM resolution
Engine Coolant Temperature [oC] | engine_temperatures |  | oC | array | Yes | Necessary for WLTP, Precon - Data from OBD (NEDC: for control / output), minimum 1hz, 0.5 C resolution
Engine calculated Load [%] | engine_loads |  | % | array | Yes | Necessary, improves cold start accuracy - Data from OBD (NEDC:for contro/output), minimum 1hz, 1% resolution
Velocity [km/h] | OBD_velocities |  | km/h | array | Yes | Necessary for WLTP, Precon - Data from OBD, minimum 1hz, resolution 0.1km/h
Demanded Gear [-] | gears |  | - | array | Yes - under discussion | Necessary for WLTP, Data displayed to the driver
Low-Voltage Battery Current [A] | battery_currents |  | A | array | Yes | Necessary for WLTP, Precon - From external measurement device synchronized with dyno data, minimum 1hz, 0.1A resolution
Alternator Current [A] | alternator_currents |  | A | array | Yes | Necessary for WLTP, Precon - From external measurement device synchronized with dyno data, minimum 1hz, 0.1A resolution
Fuel Consumption [g/s] | target fuel_consumptions |  | g/sec | array | No | Optional - From CANbus sync'ed with OBD or Dyno data (for control / output), minimum 1hz, 0.01g/sec resolution
CO2 [g/s] | target co2_emissions |  | CO2 g/sec | array | No | Optional - From Dyno (for control / output), minimum 1hz, 0.03g/sec resolution
Engine power | target engine_powers_out |  | kW | array | No | Optional - From CANbus sync'ed with OBD or Dyno data (for control / output), minimum 1hz,
Support params not relevant for TA
battery SOC balance | state_of_charge_balance | 90.0 | % | float | No | Battery SOC at balance conditions (what is the average SOC after infite time of operation)
battery SOC window | state_of_charge_balance_window |  | % | float | No | Battery SOC window (max SOC at balance conditions- min SOC at balance conditions)/2
engine idle speed margin | idle_engine_speed_std |  | RPM | float | No? | Optional - Idle speed margin, warm conditions; if not provided equal to default value = 100 RPM
alternator nominal power | alternator_nominal_power |  | kW | float | No | Optional - System check, to be calculated from WLTP Precon test
time of transition cold / hot (for A-T gearbox operation) | time_cold_hot_transition |  | sec | float | No | Optional - Time at cold hot transition phase; if not provided equal to default value = 300 sec
Enable DT for AT calibration | use_dt_gear_shifting |  | - | bool | No | 0 = No ¦ 1 = Yes - Should the model consider descision tree regressor for AT shifting
Select a specific AT shifting function | specific_gear_shifting |  |  | str | No | Select specific method to be used for AT shifting from list (others to be bypassed)
Allow lower engine RPM at constant speed operation of ATs | eco_mode |  | - | bool | No | 0 = No ¦ 1 = Yes - Apply lower RPM AT shifting limits for steady state speed conditions

## NEDC
Time [s] | Dyno Velocity [km/h] | Dyno Gear [-] | OBD Velocity [km/h] | OBD Engine Speed [rpm] | OBD Engine Coolant Temperature [oC] | OBD Calculated Engine Load [%] | Alternator Current [A] | Low-Voltage Battery Current [A] | Fuel Consumption [g/s] | Dyno CO2 [g/s] | Engine power [kW]
times | velocities | target gears | target OBD_velocities | target engine_speeds_out | target engine_coolant_temperatures | target co2_normalization_references | target alternator_currents | target battery_currents | target fuel_consumptions | target co2_emissions | target engine_powers_out
1 | 0 | 0 |  | 800 | 25.4 |  | 0 | -6.7199 | 0.10868 | 0.30649 | 0.041888
2 | 0 | 0 |  | 800 | 25.4275 |  | 0 | -6.7199 | 0.10867 | 0.30645 | 0.041888
3 | 0 | 0 |  | 800 | 25.455 |  | 0 | -6.7199 | 0.10866 | 0.30641 | 0.041888
4 | 0 | 0 |  | 800 | 25.4825 |  | 0 | -6.7199 | 0.10864 | 0.30638 | 0.041888
5 | 0 | 0 |  | 800 | 25.51 |  | 0 | -6.7199 | 0.10863 | 0.30634 | 0.041888
6 | 0 | 0 |  | 800 | 25.5375 |  | 0 | -6.7199 | 0.10862 | 0.3063 | 0.041888
7 | 0 | 1 |  | 800 | 25.565 |  | 0 | -6.7199 | 0.1086 | 0.30626 | 0.041888
8 | 0 | 1 |  | 800 | 25.5925 |  | 0 | -6.7199 | 0.10859 | 0.30623 | 0.041888
9 | 0 | 1 |  | 800 | 25.6718 |  | 0 | -6.7199 | 0.10855 | 0.30612 | 0.041888
10 | 0 | 1 |  | 800 | 25.7205 |  | 0 | -6.7199 | 0.10853 | 0.30606 | 0.041888
11 | 0 | 1 |  | 800 | 25.7547 |  | 0 | -6.7199 | 0.10851 | 0.30601 | 0.041888
12 | 2 | 1 |  | 800 | 25.7925 |  | 0 | -6.7199 | 0.1085 | 0.30596 | 1.1311
13 | 7 | 1 |  | 833.7216 | 25.7794 |  | 0 | -6.7199 | 0.47573 | 1.3416 | 4.4927
14 | 10 | 1 |  | 1191.0308 | 25.8157 |  | 0 | -6.7199 | 0.50931 | 1.4363 | 3.8033
15 | 12 | 1 |  | 1429.237 | 25.9142 |  | 0 | -6.7199 | 0.68239 | 1.9243 | 5.8379
16 | 15 | 1 |  | 1786.5462 | 26.0739 |  | 0 | -6.7199 | 0.73827 | 2.0819 | 5.1442
17 | 15 | 1 |  | 1786.5462 | 26.2246 |  | 0 | -6.7199 | 0.56399 | 1.5905 | 2.0122
18 | 15 | 1 |  | 1786.5462 | 26.4546 |  | 0 | -6.7199 | 0.46786 | 1.3194 | 0.27614
19 | 14 | 1 |  | 1667.4432 | 26.6847 |  | 0 | -6.7199 | 0.4025 | 1.135 | -0.25525
20 | 14 | 1 |  | 1667.4432 | 26.8998 |  | 0 | -6.7199 | 0.60856 | 1.7161 | 3.4641
21 | 15 | 1 |  | 1786.5462 | 27.1147 |  | 0 | -6.7199 | 0.64481 | 1.8184 | 3.5036
22 | 15 | 1 |  | 1786.5462 | 27.3003 |  | 0 | -6.7199 | 0.47515 | 1.3399 | 0.43953
23 | 15 | 1 |  | 1786.5462 | 27.5304 |  | 0 | -6.7199 | 0.65574 | 1.8492 | 3.7154
24 | 15 | 1 |  | 1786.5462 | 27.7184 |  | 0 | -6.7199 | 0.29311 | 0.82657 | -2.8743
25 | 10 | 1 |  | 1191.0308 | 27.9572 |  | 0 | -6.7199 | 0 | 0 | -3.389
26 | 7 | 1 |  | 833.7216 | 28.0874 |  | 0 | -6.7199 | 0.13926 | 0.39271 | -1.0518
27 | 4 | 1 |  | 800 | 28.1761 |  | 0 | -6.7199 | 0.10737 | 0.30279 | -1.4102
28 | 0 | 1 |  | 800 | 28.2104 |  | 0 | -6.7199 | 0.10736 | 0.30275 | 0.041888
29 | 0 | 0 |  | 800 | 28.256 |  | 0 | -6.7199 | 0.10734 | 0.30269 | 0.041888
30 | 0 | 0 |  | 800 | 28.2938 |  | 0 | -6.7199 | 0.10732 | 0.30264 | 0.041888
31 | 0 | 0 |  | 800 | 28.2643 |  | 0 | -6.7199 | 0.10733 | 0.30268 | 0.041888
32 | 0 | 0 |  | 800 | 28.313 |  | 0 | -6.7199 | 0.10731 | 0.30261 | 0.041888
33 | 0 | 0 |  | 800 | 28.3922 |  | 0 | -6.7199 | 0.10727 | 0.30251 | 0.041888
34 | 0 | 0 |  | 800 | 28.4197 |  | 0 | -6.7199 | 0.10726 | 0.30247 | 0.041888
35 | 0 | 0 |  | 800 | 28.4473 |  | 0 | -6.7199 | 0.10725 | 0.30244 | 0.041888
36 | 0 | 0 |  | 800 | 28.4748 |  | 0 | -6.7199 | 0.10723 | 0.3024 | 0.041888
37 | 0 | 0 |  | 800 | 28.5023 |  | 0 | -6.7199 | 0.10722 | 0.30237 | 0.041888
38 | 0 | 0 |  | 800 | 28.5298 |  | 0 | -6.7199 | 0.10721 | 0.30233 | 0.041888
39 | 0 | 0 |  | 800 | 28.5573 |  | 0 | -6.7199 | 0.1072 | 0.30229 | 0.041888
40 | 0 | 0 |  | 800 | 28.5848 |  | 0 | -6.7199 | 0.10718 | 0.30226 | 0.041888
41 | 0 | 0 |  | 800 | 28.6124 |  | 0 | -6.7199 | 0.10717 | 0.30222 | 0.041888
42 | 0 | 0 |  | 800 | 28.6399 |  | 0 | -6.7199 | 0.10716 | 0.30219 | 0.041888
43 | 0 | 0 |  | 800 | 28.6674 |  | 0 | -6.7199 | 0.10715 | 0.30215 | 0.041888
44 | 0 | 0 |  | 800 | 28.6949 |  | 0 | -6.7199 | 0.10713 | 0.30211 | 0.041888
45 | 0 | 0 |  | 800 | 28.7224 |  | 0 | -6.7199 | 0.10712 | 0.30208 | 0.041888
46 | 0 | 0 |  | 800 | 28.75 |  | 0 | -6.7199 | 0.10711 | 0.30204 | 0.041888
47 | 0 | 0 |  | 800 | 28.7832 |  | 0 | -6.7199 | 0.10709 | 0.302 | 0.041888
48 | 0 | 1 |  | 800 | 28.8337 |  | 0 | -6.7199 | 0.10707 | 0.30193 | 0.041888
49 | 0 | 1 |  | 800 | 28.8861 |  | 0 | -6.7199 | 0.10704 | 0.30186 | 0.041888
50 | 2 | 1 |  | 800 | 28.9384 |  | 0 | -6.7199 | 0.10702 | 0.30179 | 0.90571
51 | 5 | 1 |  | 800 | 28.9336 |  | 0 | -6.7199 | 0.10702 | 0.3018 | 1.9741
52 | 7 | 1 |  | 833.7216 | 28.9404 |  | 0 | -6.7199 | 0.37257 | 1.0507 | 2.857
53 | 10 | 1 |  | 1191.0308 | 28.9903 |  | 0 | -6.7199 | 0.59154 | 1.6682 | 5.2792
54 | 13 | 1 |  | 1548.3401 | 29.0927 |  | 0 | -6.7199 | 0.73141 | 2.0626 | 6.2752
55 | 15 | 2 |  | 924.1771 | 29.2449 |  | 0 | -6.7199 | 0.31249 | 0.88123 | 1.5389
56 | 14 | 2 |  | 862.5653 | 29.3311 |  | 0 | -6.7199 | 0.33469 | 0.94382 | 2.1365
57 | 17 | 2 |  | 1047.4008 | 29.412 |  | 0 | -6.7199 | 0.77377 | 2.182 | 8.7834
58 | 20 | 2 |  | 1232.2362 | 29.5108 |  | 0 | -6.7199 | 0.65402 | 1.8443 | 6.2057
59 | 22 | 2 |  | 1355.4598 | 29.6222 |  | 0 | -6.7199 | 0.92535 | 2.6095 | 10.3876
60 | 27 | 2 |  | 1663.5188 | 29.7462 |  | 0 | -6.7199 | 1.5042 | 4.2418 | 19.1456
61 | 31 | 2 |  | 1909.9661 | 29.8369 |  | 0 | -6.7199 | 0.9782 | 2.7585 | 8.9161
62 | 31 | 2 |  | 1909.9661 | 29.9546 |  | 0 | -6.7199 | 0.71311 | 2.011 | 4.1644
63 | 32 | 2 |  | 1971.5779 | 30.1175 |  | 0 | -6.7199 | 0.85501 | 2.4111 | 6.3802
64 | 32 | 2 |  | 1971.5779 | 30.2814 |  | 0 | -6.7199 | 0.67447 | 1.902 | 3.1225
65 | 32 | 2 |  | 1971.5779 | 30.4734 |  | 0 | -6.7199 | 0.71262 | 2.0096 | 3.8232
66 | 32 | 2 |  | 1971.5779 | 30.6271 |  | 0 | -6.7199 | 0.73693 | 2.0781 | 4.2706
67 | 32 | 2 |  | 1971.5779 | 30.8037 |  | 0 | -6.7199 | 0.53608 | 1.5118 | 0.62245
68 | 31 | 2 |  | 1909.9661 | 31.0079 |  | 0 | -6.7199 | 0.47545 | 1.3408 | -0.11355
69 | 31 | 2 |  | 1909.9661 | 31.1984 |  | 0 | -6.7199 | 0.82744 | 2.3334 | 6.2804
70 | 32 | 2 |  | 1971.5779 | 31.3632 |  | 0 | -6.7199 | 0.81915 | 2.31 | 5.7971
71 | 32 | 2 |  | 1971.5779 | 31.5271 |  | 0 | -6.7199 | 0.67688 | 1.9088 | 3.2352
72 | 32 | 2 |  | 1971.5779 | 31.691 |  | 0 | -6.7199 | 0.71377 | 2.0128 | 3.9199
73 | 32 | 2 |  | 1971.5779 | 31.8658 |  | 0 | -6.7199 | 0.70252 | 1.9811 | 3.7354
74 | 32 | 2 |  | 1971.5779 | 32.06 |  | 0 | -6.7199 | 0.70371 | 1.9845 | 3.7837
75 | 32 | 2 |  | 1971.5779 | 32.1969 |  | 0 | -6.7199 | 0.7017 | 1.9788 | 3.7697
76 | 32 | 2 |  | 1971.5779 | 32.3338 |  | 0 | -6.7199 | 0.7004 | 1.9751 | 3.7723
77 | 32 | 2 |  | 1971.5779 | 32.4707 |  | 0 | -6.7199 | 0.69865 | 1.9702 | 3.7707
78 | 32 | 2 |  | 1971.5779 | 32.6076 |  | 0 | -6.7199 | 0.6967 | 1.9647 | 3.7695
79 | 32 | 2 |  | 1971.5779 | 32.7662 |  | 0 | -6.7199 | 0.69429 | 1.9579 | 3.7708
80 | 32 | 2 |  | 1971.5779 | 32.9247 |  | 0 | -6.7199 | 0.69099 | 1.9486 | 3.7619
81 | 32 | 2 |  | 1971.5779 | 33.0833 |  | 0 | -6.7199 | 0.6895 | 1.9444 | 3.7911
82 | 32 | 2 |  | 1971.5779 | 33.2419 |  | 0 | -6.7199 | 0.67987 | 1.9172 | 3.6778
83 | 32 | 2 |  | 1971.5779 | 33.4117 |  | 0 | -6.7199 | 0.69907 | 1.9714 | 4.0968
84 | 32 | 2 |  | 1971.5779 | 33.61 |  | 0 | -6.7199 | 0.60829 | 1.7154 | 2.5323
85 | 31 | 2 |  | 1909.9661 | 33.8118 |  | 0 | -6.7199 | 0.29859 | 0.84202 | -2.7243
86 | 29 | 2 |  | 1786.7425 | 33.9928 |  | 0 | -6.7199 | 0 | 0 | -3.6449
87 | 27 | 2 |  | 1663.5188 | 34.1743 |  | 0 | -6.7199 | 0 | 0 | -4.111
88 | 25 | 2 |  | 1540.2952 | 34.3218 |  | 0 | -6.7199 | 0.3088 | 0.87082 | -0.50764
89 | 24 | 2 |  | 1478.6834 | 34.415 |  | 0 | -6.7199 | 0 | 0 | -5.0843
90 | 19 | 2 |  | 1170.6244 | 34.5262 |  | 0 | -6.7199 | 0 | 0 | -3.8984
91 | 16 | 2 |  | 985.7889 | 34.6189 |  | 0 | -6.7199 | 0.11173 | 0.31508 | -1.6752
92 | 14 | 2 |  | 862.5653 | 34.6607 |  | 0 | -6.7199 | 0.019223 | 0.05421 | -2.8009
93 | 10 | 2 |  | 800 | 34.6909 |  | 0 | -6.7199 | 0.094342 | 0.26604 | -2.3902
94 | 8 | 2 |  | 800 | 34.7303 |  | 0 | -6.7199 | 0.094199 | 0.26564 | -1.7122
95 | 4 | 2 |  | 800 | 34.7696 |  | 0 | -6.7199 | 0.094059 | 0.26525 | -1.3872
96 | 1 | 2 |  | 800 | 34.8022 |  | 0 | -6.7199 | 0.093948 | 0.26493 | -0.098591
97 | 0 | 0 |  | 800 | 34.8159 |  | 0 | -6.7199 | 0.093901 | 0.2648 | 0.041888
98 | 0 | 0 |  | 800 | 34.8529 |  | 0 | -6.7199 | 0.093779 | 0.26446 | 0.041888
99 | 0 | 0 |  | 800 | 34.9013 |  | 0 | -6.7199 | 0.093625 | 0.26402 | 0.041888
100 | 0 | 0 |  | 800 | 34.933 |  | 0 | -6.7199 | 0.093527 | 0.26375 | 0.041888
101 | 0 | 0 |  | 800 | 34.9584 |  | 0 | -6.7199 | 0.09345 | 0.26353 | 0.041888
102 | 0 | 0 |  | 800 | 34.9839 |  | 0 | -6.7199 | 0.093375 | 0.26332 | 0.041888
103 | 0 | 0 |  | 800 | 35.0093 |  | 0 | -6.7199 | 0.093302 | 0.26311 | 0.041888
104 | 0 | 0 |  | 800 | 35.0348 |  | 0 | -6.7199 | 0.093231 | 0.26291 | 0.041888
105 | 0 | 0 |  | 800 | 35.0602 |  | 0 | -6.7199 | 0.093161 | 0.26272 | 0.041888
106 | 0 | 0 |  | 800 | 35.0856 |  | 0 | -6.7199 | 0.093094 | 0.26252 | 0.041888
107 | 0 | 0 |  | 800 | 35.1111 |  | 0 | -6.7199 | 0.093027 | 0.26234 | 0.041888
108 | 0 | 0 |  | 800 | 35.1365 |  | 0 | -6.7199 | 0.092963 | 0.26216 | 0.041888
109 | 0 | 0 |  | 800 | 35.162 |  | 0 | -6.7199 | 0.0929 | 0.26198 | 0.041888
110 | 0 | 0 |  | 800 | 35.1874 |  | 0 | -6.7199 | 0.092839 | 0.26181 | 0.041888
111 | 0 | 0 |  | 800 | 35.2129 |  | 0 | -6.7199 | 0.092779 | 0.26164 | 0.041888
112 | 0 | 0 |  | 800 | 35.2383 |  | 0 | -6.7199 | 0.092721 | 0.26147 | 0.041888
113 | 0 | 0 |  | 800 | 35.2638 |  | 0 | -6.7199 | 0.092665 | 0.26131 | 0.041888
114 | 0 | 0 |  | 800 | 35.2892 |  | 0 | -6.7199 | 0.09261 | 0.26116 | 0.041888
115 | 0 | 0 |  | 800 | 35.3146 |  | 0 | -6.7199 | 0.092557 | 0.26101 | 0.041888
116 | 0 | 1 |  | 800 | 35.3463 |  | 0 | -6.7199 | 0.092493 | 0.26083 | 0.041888
117 | 0 | 1 |  | 800 | 35.3947 |  | 0 | -6.7199 | 0.092399 | 0.26057 | 0.041888
118 | 0 | 1 |  | 800 | 35.4317 |  | 0 | -6.7199 | 0.092331 | 0.26037 | 0.041888
119 | 3 | 1 |  | 800 | 35.4341 |  | 0 | -6.7199 | 0.092327 | 0.26036 | 1.3668
120 | 6 | 1 |  | 800 | 35.4337 |  | 0 | -6.7199 | 0.092328 | 0.26036 | 3.7993
121 | 11 | 1 |  | 1310.1339 | 35.3985 |  | 0 | -6.7199 | 0.63837 | 1.8002 | 6.4074
122 | 13 | 1 |  | 1548.3401 | 35.4702 |  | 0 | -6.7199 | 0.6028 | 1.6999 | 4.9532
123 | 15 | 2 |  | 924.1771 | 35.556 |  | 0 | -6.7199 | 0.31855 | 0.89831 | 2.1682
124 | 14 | 2 |  | 862.5653 | 35.6133 |  | 0 | -6.7199 | 0.24764 | 0.69834 | 1.1735
125 | 16 | 2 |  | 985.7889 | 35.6415 |  | 0 | -6.7199 | 0.59949 | 1.6906 | 6.6733
126 | 19 | 2 |  | 1170.6244 | 35.6447 |  | 0 | -6.7199 | 0.72616 | 2.0478 | 8.3197
127 | 22 | 2 |  | 1355.4598 | 35.7131 |  | 0 | -6.7199 | 0.74901 | 2.1122 | 8.1957
128 | 24 | 2 |  | 1478.6834 | 35.8219 |  | 0 | -6.7199 | 0.72311 | 2.0392 | 7.3551
129 | 26 | 2 |  | 1601.907 | 35.8813 |  | 0 | -6.7199 | 0.81168 | 2.2889 | 8.4724
130 | 28 | 2 |  | 1725.1307 | 35.9742 |  | 0 | -6.7199 | 0.88252 | 2.4887 | 9.2579
131 | 30 | 2 |  | 1848.3543 | 36.0313 |  | 0 | -6.7199 | 0.91408 | 2.5777 | 9.311
132 | 32 | 2 |  | 1971.5779 | 36.127 |  | 0 | -6.7199 | 1.1525 | 3.2501 | 13.0058
133 | 35 | 2 |  | 2156.4133 | 36.2385 |  | 0 | -6.7199 | 1.2472 | 3.517 | 13.7933
134 | 36 | 3 |  | 1388.0316 | 36.3482 |  | 0 | -6.7199 | 0.37077 | 1.0456 | 1.5061
135 | 35 | 3 |  | 1349.4752 | 36.4871 |  | 0 | -6.7199 | 0.38834 | 1.0951 | 1.9664
136 | 36 | 3 |  | 1388.0316 | 36.6166 |  | 0 | -6.7199 | 0.87957 | 2.4804 | 10.3699
137 | 38 | 3 |  | 1465.1445 | 36.7449 |  | 0 | -6.7199 | 0.9785 | 2.7594 | 11.8431
138 | 40 | 3 |  | 1542.2574 | 36.8133 |  | 0 | -6.7199 | 1.0553 | 2.976 | 12.9347
139 | 42 | 3 |  | 1619.3703 | 36.9073 |  | 0 | -6.7199 | 0.97782 | 2.7575 | 11.3502
140 | 43 | 3 |  | 1657.9267 | 37.0117 |  | 0 | -6.7199 | 0.74355 | 2.0968 | 7.0955
141 | 44 | 3 |  | 1696.4831 | 37.1336 |  | 0 | -6.7199 | 1.1698 | 3.299 | 14.4246
142 | 47 | 3 |  | 1812.1524 | 37.238 |  | 0 | -6.7199 | 1.5514 | 4.375 | 20.6072
143 | 49 | 3 |  | 1889.2653 | 37.3895 |  | 0 | -6.7199 | 0.89259 | 2.5171 | 8.787
144 | 49 | 3 |  | 1889.2653 | 37.5217 |  | 0 | -6.7199 | 0.83169 | 2.3454 | 7.6985
145 | 50 | 3 |  | 1927.8217 | 37.6546 |  | 0 | -6.7199 | 0.93581 | 2.639 | 9.3886
146 | 50 | 3 |  | 1927.8217 | 37.8005 |  | 0 | -6.7199 | 0.67507 | 1.9037 | 4.697
147 | 50 | 3 |  | 1927.8217 | 37.967 |  | 0 | -6.7199 | 0.74329 | 2.0961 | 5.9335
148 | 50 | 3 |  | 1927.8217 | 38.1128 |  | 0 | -6.7199 | 0.72865 | 2.0548 | 5.6708
149 | 50 | 3 |  | 1927.8217 | 38.2356 |  | 0 | -6.7199 | 0.71791 | 2.0245 | 5.4781
150 | 50 | 3 |  | 1927.8217 | 38.3697 |  | 0 | -6.7199 | 0.77466 | 2.1845 | 6.5045
151 | 50 | 3 |  | 1927.8217 | 38.5155 |  | 0 | -6.7199 | 0.55848 | 1.5749 | 2.5855
152 | 49 | 3 |  | 1889.2653 | 38.6896 |  | 0 | -6.7199 | 0.44464 | 1.2539 | 0.69583
153 | 49 | 3 |  | 1889.2653 | 38.85 |  | 0 | -6.7199 | 0.98592 | 2.7803 | 10.4684
154 | 50 | 3 |  | 1927.8217 | 38.9776 |  | 0 | -6.7199 | 0.74127 | 2.0904 | 5.9092
155 | 49 | 3 |  | 1889.2653 | 39.1216 |  | 0 | -6.7199 | 0.36978 | 1.0428 | -0.67344
156 | 48 | 3 |  | 1850.7089 | 39.2921 |  | 0 | -6.7199 | 0.24572 | 0.69292 | -2.7677
157 | 46 | 3 |  | 1773.596 | 39.4562 |  | 0 | -6.7199 | 0 | 0 | -3.3794
158 | 45 | 3 |  | 1735.0396 | 39.5559 |  | 0 | -6.7199 | 0.41245 | 1.1631 | 0.8464
159 | 44 | 3 |  | 1696.4831 | 39.6587 |  | 0 | -6.7199 | 0.24605 | 0.69387 | -2.0159
160 | 42 | 3 |  | 1619.3703 | 39.7962 |  | 0 | -6.7199 | 0 | 0 | -5.6617
161 | 39 | 3 |  | 1503.701 | 39.9278 |  | 0 | -6.7199 | 0 | 0 | -5.1852
162 | 37 | 3 |  | 1426.5881 | 40.0439 |  | 0 | -6.7199 | 0 | 0 | -4.6861
163 | 35 | 3 |  | 1349.4752 | 40.176 |  | 0 | -6.7199 | 0.21544 | 0.60754 | -1.0745
164 | 35 | 3 |  | 1349.4752 | 40.3156 |  | 0 | -6.7199 | 0.55982 | 1.5787 | 5.0097
165 | 35 | 3 |  | 1349.4752 | 40.4612 |  | 0 | -6.7199 | 0.25846 | 0.72885 | -0.30336
166 | 34 | 3 |  | 1310.9188 | 40.5907 |  | 0 | -6.7199 | 0.44222 | 1.2471 | 3.0898
167 | 35 | 3 |  | 1349.4752 | 40.7064 |  | 0 | -6.7199 | 0.62513 | 1.7629 | 6.1475
168 | 35 | 3 |  | 1349.4752 | 40.8578 |  | 0 | -6.7199 | 0.40783 | 1.1501 | 2.3495
169 | 35 | 3 |  | 1349.4752 | 41.0019 |  | 0 | -6.7199 | 0.46557 | 1.3129 | 3.3665
170 | 35 | 3 |  | 1349.4752 | 41.1428 |  | 0 | -6.7199 | 0.44993 | 1.2688 | 3.0929
171 | 35 | 3 |  | 1349.4752 | 41.2671 |  | 0 | -6.7199 | 0.45414 | 1.2807 | 3.1678
172 | 35 | 3 |  | 1349.4752 | 41.3852 |  | 0 | -6.7199 | 0.45245 | 1.2759 | 3.1391
173 | 35 | 3 |  | 1349.4752 | 41.3904 |  | 0 | -6.7199 | 0.45458 | 1.2819 | 3.1764
174 | 35 | 3 |  | 1349.4752 | 41.5084 |  | 0 | -6.7199 | 0.44751 | 1.262 | 3.0531
175 | 35 | 3 |  | 1349.4752 | 41.6367 |  | 0 | -6.7199 | 0.47326 | 1.3346 | 3.5063
176 | 35 | 3 |  | 1349.4752 | 41.7817 |  | 0 | -6.7199 | 0.40241 | 1.1348 | 2.2609
177 | 34 | 2 |  | 2094.8015 | 41.9153 |  | 0 | -6.7199 | 0.31785 | 0.89634 | -2.6794
178 | 32 | 2 |  | 1971.5779 | 42.0712 |  | 0 | -6.7199 | 0 | 0 | -3.7461
179 | 30 | 2 |  | 1848.3543 | 42.2479 |  | 0 | -6.7199 | 0 | 0 | -5.1924
180 | 27 | 2 |  | 1663.5188 | 42.4351 |  | 0 | -6.7199 | 0 | 0 | -5.848
181 | 24 | 2 |  | 1478.6834 | 42.5915 |  | 0 | -6.7199 | 0 | 0 | -5.0843
182 | 20 | 2 |  | 1232.2362 | 42.718 |  | 0 | -6.7199 | 0 | 0 | -4.1278
183 | 16 | 2 |  | 985.7889 | 42.8734 |  | 0 | -6.7199 | 0 | 0 | -3.2308
184 | 14 | 2 |  | 862.5653 | 42.941 |  | 0 | -6.7199 | 0.10873 | 0.30662 | -1.1242
185 | 12 | 2 |  | 800 | 43.012 |  | 0 | -6.7199 | 0.090314 | 0.25469 | -2.5867
186 | 8 | 2 |  | 800 | 43.0753 |  | 0 | -6.7199 | 0.090306 | 0.25466 | -2.3468
187 | 5 | 2 |  | 800 | 43.1386 |  | 0 | -6.7199 | 0.090297 | 0.25464 | -1.5333
188 | 1 | 2 |  | 800 | 43.1951 |  | 0 | -6.7199 | 0.090289 | 0.25462 | -0.19096
189 | 0 | 0 |  | 800 | 43.2628 |  | 0 | -6.7199 | 0.09028 | 0.25459 | 0.041888
190 | 0 | 0 |  | 800 | 43.3185 |  | 0 | -6.7199 | 0.090272 | 0.25457 | 0.041888
191 | 0 | 0 |  | 800 | 43.3678 |  | 0 | -6.7199 | 0.090266 | 0.25455 | 0.041888
192 | 0 | 0 |  | 800 | 43.4364 |  | 0 | -6.7199 | 0.090256 | 0.25452 | 0.041888
193 | 0 | 0 |  | 800 | 43.4858 |  | 0 | -6.7199 | 0.090249 | 0.2545 | 0.041888
194 | 0 | 0 |  | 800 | 43.5351 |  | 0 | -6.7199 | 0.090243 | 0.25448 | 0.041888
195 | 0 | 0 |  | 800 | 43.5845 |  | 0 | -6.7199 | 0.090236 | 0.25447 | 0.041888
196 | 0 | 0 |  | 800 | 43.6339 |  | 0 | -6.7199 | 0.090229 | 0.25445 | 0.041888
197 | 0 | 0 |  | 800 | 43.6833 |  | 0 | -6.7199 | 0.090222 | 0.25443 | 0.041888
198 | 0 | 0 |  | 800 | 43.7327 |  | 0 | -6.7199 | 0.090216 | 0.25441 | 0.041888
199 | 0 | 0 |  | 800 | 43.782 |  | 0 | -6.7199 | 0.090209 | 0.25439 | 0.041888
200 | 0 | 0 |  | 800 | 43.8314 |  | 0 | -6.7199 | 0.090202 | 0.25437 | 0.041888
201 | 0 | 0 |  | 800 | 43.8808 |  | 0 | -6.7199 | 0.090195 | 0.25435 | 0.041888
202 | 0 | 0 |  | 800 | 43.9302 |  | 0 | -6.7199 | 0.090189 | 0.25433 | 0.041888
203 | 0 | 0 |  | 800 | 43.9796 |  | 0 | -6.7199 | 0.090182 | 0.25431 | 0.041888
204 | 0 | 0 |  | 800 | 44.0352 |  | 0 | -6.7199 | 0.090174 | 0.25429 | 0.041888
205 | 0 | 1 |  | 800 | 44.1075 |  | 0 | -6.7199 | 0.090165 | 0.25426 | 0.041888
206 | 0 | 1 |  | 800 | 44.1829 |  | 0 | -6.7199 | 0.090154 | 0.25424 | 0.041888
207 | 2 | 1 |  | 800 | 44.238 |  | 0 | -6.7199 | 0.090147 | 0.25421 | 0.82174
208 | 5 | 1 |  | 800 | 44.25 |  | 0 | -6.7199 | 0.090145 | 0.25421 | 2.7024
209 | 9 | 1 |  | 1071.9277 | 44.2509 |  | 0 | -6.7199 | 0.50544 | 1.4253 | 4.9562
210 | 12 | 1 |  | 1429.237 | 44.3017 |  | 0 | -6.7199 | 0.65049 | 1.8344 | 6.354
211 | 15 | 1 |  | 1786.5462 | 44.3954 |  | 0 | -6.7199 | 0.6491 | 1.8305 | 4.9513
212 | 15 | 1 |  | 1786.5462 | 44.4863 |  | 0 | -6.7199 | 0.39461 | 1.1128 | 0.33561
213 | 15 | 1 |  | 1786.5462 | 44.6654 |  | 0 | -6.7199 | 0.5146 | 1.4512 | 2.5227
214 | 15 | 1 |  | 1786.5462 | 44.8117 |  | 0 | -6.7199 | 0.50809 | 1.4328 | 2.406
215 | 15 | 1 |  | 1786.5462 | 44.9351 |  | 0 | -6.7199 | 0.4888 | 1.3784 | 2.057
216 | 15 | 1 |  | 1786.5462 | 45.1021 |  | 0 | -6.7199 | 0.57266 | 1.6149 | 3.5792
217 | 16 | 1 |  | 1905.6493 | 45.2235 |  | 0 | -6.7199 | 0.5668 | 1.5984 | 2.923
218 | 15 | 1 |  | 1786.5462 | 45.3749 |  | 0 | -6.7199 | 0.30576 | 0.86224 | -1.2831
219 | 13 | 1 |  | 1548.3401 | 45.5402 |  | 0 | -6.7199 | 0.16616 | 0.46858 | -2.7551
220 | 10 | 1 |  | 1191.0308 | 45.6917 |  | 0 | -6.7199 | 0.19418 | 0.5476 | -0.80311
221 | 9 | 1 |  | 1071.9277 | 45.7993 |  | 0 | -6.7199 | 0.1146 | 0.32317 | -1.7608
222 | 4 | 1 |  | 800 | 45.912 |  | 0 | -6.7199 | 0.08992 | 0.25357 | -1.9541
223 | 0 | 1 |  | 800 | 45.9774 |  | 0 | -6.7199 | 0.089911 | 0.25355 | 0.041888
224 | 0 | 0 |  | 800 | 46.0342 |  | 0 | -6.7199 | 0.089903 | 0.25353 | 0.041888
225 | 0 | 0 |  | 800 | 46.1066 |  | 0 | -6.7199 | 0.089894 | 0.2535 | 0.041888
226 | 0 | 0 |  | 800 | 46.1995 |  | 0 | -6.7199 | 0.089881 | 0.25346 | 0.041888
227 | 0 | 0 |  | 800 | 46.2079 |  | 0 | -6.7199 | 0.08988 | 0.25346 | 0.041888
228 | 0 | 0 |  | 800 | 46.3095 |  | 0 | -6.7199 | 0.089866 | 0.25342 | 0.041888
229 | 0 | 0 |  | 800 | 46.3589 |  | 0 | -6.7199 | 0.08986 | 0.2534 | 0.041888
230 | 0 | 0 |  | 800 | 46.4083 |  | 0 | -6.7199 | 0.089853 | 0.25339 | 0.041888
231 | 0 | 0 |  | 800 | 46.4576 |  | 0 | -6.7199 | 0.089846 | 0.25337 | 0.041888
232 | 0 | 0 |  | 800 | 46.507 |  | 0 | -6.7199 | 0.08984 | 0.25335 | 0.041888
233 | 0 | 0 |  | 800 | 46.5156 |  | 0 | -6.7199 | 0.089838 | 0.25334 | 0.041888
234 | 0 | 0 |  | 800 | 46.5242 |  | 0 | -6.7199 | 0.089837 | 0.25334 | 0.041888
235 | 0 | 0 |  | 800 | 46.5328 |  | 0 | -6.7199 | 0.089836 | 0.25334 | 0.041888
236 | 0 | 0 |  | 800 | 46.5413 |  | 0 | -6.7199 | 0.089835 | 0.25333 | 0.041888
237 | 0 | 0 |  | 800 | 46.5499 |  | 0 | -6.7199 | 0.089834 | 0.25333 | 0.041888
238 | 0 | 0 |  | 800 | 46.5585 |  | 0 | -6.7199 | 0.089833 | 0.25333 | 0.041888
239 | 0 | 0 |  | 800 | 46.5671 |  | 0 | -6.7199 | 0.089831 | 0.25332 | 0.041888
240 | 0 | 0 |  | 800 | 46.5757 |  | 0 | -6.7199 | 0.08983 | 0.25332 | 0.041888
241 | 0 | 0 |  | 800 | 46.5843 |  | 0 | -6.7199 | 0.089829 | 0.25332 | 0.041888
242 | 0 | 0 |  | 800 | 46.612 |  | 0 | -6.7199 | 0.089825 | 0.25331 | 0.041888
243 | 0 | 1 |  | 800 | 46.6206 |  | 0 | -6.7199 | 0.089824 | 0.2533 | 0.041888
244 | 0 | 1 |  | 800 | 46.632 |  | 0 | -6.7199 | 0.089823 | 0.2533 | 0.041888
245 | 1 | 1 |  | 800 | 46.6635 |  | 0 | -6.7199 | 0.089818 | 0.25329 | 0.37347
246 | 4 | 1 |  | 800 | 46.6491 |  | 0 | -6.7199 | 0.08982 | 0.25329 | 1.9928
247 | 7 | 1 |  | 833.7216 | 46.6093 |  | 0 | -6.7199 | 0.32256 | 0.90961 | 2.5822
248 | 9 | 1 |  | 1071.9277 | 46.5949 |  | 0 | -6.7199 | 0.48407 | 1.3651 | 4.6086
249 | 13 | 1 |  | 1548.3401 | 46.6028 |  | 0 | -6.7199 | 0.71345 | 2.0119 | 7.0643
250 | 15 | 2 |  | 924.1771 | 46.6202 |  | 0 | -6.7199 | 0.31654 | 0.89263 | 2.2166
251 | 15 | 2 |  | 924.1771 | 46.6606 |  | 0 | -6.7199 | 0.3564 | 1.005 | 2.8857
252 | 17 | 2 |  | 1047.4008 | 46.6837 |  | 0 | -6.7199 | 0.50075 | 1.4121 | 4.959
253 | 19 | 2 |  | 1170.6244 | 46.6945 |  | 0 | -6.7199 | 0.78958 | 2.2266 | 9.4803
254 | 24 | 2 |  | 1478.6834 | 46.7034 |  | 0 | -6.7199 | 1.0945 | 3.0864 | 13.8683
255 | 27 | 2 |  | 1663.5188 | 46.7422 |  | 0 | -6.7199 | 0.97233 | 2.742 | 11.1982
256 | 30 | 2 |  | 1848.3543 | 46.7952 |  | 0 | -6.7199 | 0.9856 | 2.7794 | 10.7259
257 | 31 | 2 |  | 1909.9661 | 46.8539 |  | 0 | -6.7199 | 0.60538 | 1.7072 | 3.6231
258 | 31 | 2 |  | 1909.9661 | 46.9819 |  | 0 | -6.7199 | 0.70516 | 1.9885 | 5.4335
259 | 32 | 2 |  | 1971.5779 | 47.0598 |  | 0 | -6.7199 | 0.74633 | 2.1046 | 5.8869
260 | 32 | 2 |  | 1971.5779 | 47.1515 |  | 0 | -6.7199 | 0.59359 | 1.6739 | 3.1122
261 | 32 | 2 |  | 1971.5779 | 47.2431 |  | 0 | -6.7199 | 0.62486 | 1.7621 | 3.6834
262 | 32 | 2 |  | 1971.5779 | 47.3078 |  | 0 | -6.7199 | 0.6513 | 1.8367 | 4.1655
263 | 32 | 2 |  | 1971.5779 | 47.4121 |  | 0 | -6.7199 | 0.45464 | 1.2821 | 0.57072
264 | 31 | 2 |  | 1909.9661 | 47.5448 |  | 0 | -6.7199 | 0.39798 | 1.1223 | -0.16116
265 | 31 | 2 |  | 1909.9661 | 47.6884 |  | 0 | -6.7199 | 0.74562 | 2.1027 | 6.1724
266 | 32 | 2 |  | 1971.5779 | 47.8054 |  | 0 | -6.7199 | 0.73469 | 2.0718 | 5.6849
267 | 32 | 2 |  | 1971.5779 | 47.9217 |  | 0 | -6.7199 | 0.59368 | 1.6742 | 3.123
268 | 32 | 2 |  | 1971.5779 | 48.0379 |  | 0 | -6.7199 | 0.63118 | 1.7799 | 3.8079
269 | 32 | 2 |  | 1971.5779 | 48.1609 |  | 0 | -6.7199 | 0.62091 | 1.751 | 3.6224
270 | 32 | 2 |  | 1971.5779 | 48.3073 |  | 0 | -6.7199 | 0.62369 | 1.7588 | 3.6746
271 | 32 | 2 |  | 1971.5779 | 48.3966 |  | 0 | -6.7199 | 0.62206 | 1.7542 | 3.6461
272 | 32 | 2 |  | 1971.5779 | 48.5081 |  | 0 | -6.7199 | 0.62512 | 1.7628 | 3.7031
273 | 32 | 2 |  | 1971.5779 | 48.5973 |  | 0 | -6.7199 | 0.61385 | 1.7311 | 3.4987
274 | 32 | 2 |  | 1971.5779 | 48.71 |  | 0 | -6.7199 | 0.65527 | 1.8479 | 4.2542
275 | 32 | 2 |  | 1971.5779 | 48.8389 |  | 0 | -6.7199 | 0.44238 | 1.2475 | 0.36203
276 | 31 | 2 |  | 1909.9661 | 48.9961 |  | 0 | -6.7199 | 0.43512 | 1.227 | 0.53732
277 | 31 | 2 |  | 1909.9661 | 49.1397 |  | 0 | -6.7199 | 0.58921 | 1.6616 | 3.3547
278 | 31 | 2 |  | 1909.9661 | 49.2387 |  | 0 | -6.7199 | 0.73249 | 2.0656 | 5.9528
279 | 32 | 2 |  | 1971.5779 | 49.3412 |  | 0 | -6.7199 | 0.63654 | 1.7951 | 3.9209
280 | 31 | 2 |  | 1909.9661 | 49.4701 |  | 0 | -6.7199 | 0.35561 | 1.0028 | -0.91944
281 | 30 | 2 |  | 1848.3543 | 49.6238 |  | 0 | -6.7199 | 0 | 0 | -3.3462
282 | 27 | 2 |  | 1663.5188 | 49.7482 |  | 0 | -6.7199 | 0 | 0 | -5.848
283 | 24 | 2 |  | 1478.6834 | 49.8739 |  | 0 | -6.7199 | 0 | 0 | -3.8117
284 | 22 | 2 |  | 1355.4598 | 49.941 |  | 0 | -6.7199 | 0 | 0 | -3.6164
285 | 19 | 2 |  | 1170.6244 | 50.0417 |  | 0 | -6.7199 | 0 | 0 | -3.8984
286 | 16 | 2 |  | 985.7889 | 50.1081 |  | 0 | -6.7199 | 0.044659 | 0.12594 | -2.6435
287 | 14 | 2 |  | 862.5653 | 50.1686 |  | 0 | -6.7199 | 0.025443 | 0.071749 | -2.524
288 | 11 | 2 |  | 800 | 50.2157 |  | 0 | -6.7199 | 0.089344 | 0.25195 | -2.5867
289 | 8 | 2 |  | 800 | 50.2628 |  | 0 | -6.7199 | 0.089338 | 0.25193 | -2.3586
290 | 4 | 2 |  | 800 | 50.3099 |  | 0 | -6.7199 | 0.089332 | 0.25192 | -1.3072
291 | 1 | 2 |  | 800 | 50.3502 |  | 0 | -6.7199 | 0.089326 | 0.2519 | -0.10557
292 | 0 | 0 |  | 800 | 50.4017 |  | 0 | -6.7199 | 0.08932 | 0.25188 | 0.041888
293 | 0 | 0 |  | 800 | 50.4463 |  | 0 | -6.7199 | 0.089314 | 0.25186 | 0.041888
294 | 0 | 0 |  | 800 | 50.5024 |  | 0 | -6.7199 | 0.089306 | 0.25184 | 0.041888
295 | 0 | 0 |  | 800 | 50.556 |  | 0 | -6.7199 | 0.089299 | 0.25182 | 0.041888
296 | 0 | 0 |  | 800 | 50.6034 |  | 0 | -6.7199 | 0.089293 | 0.25181 | 0.041888
297 | 0 | 0 |  | 800 | 50.6508 |  | 0 | -6.7199 | 0.089287 | 0.25179 | 0.041888
298 | 0 | 0 |  | 800 | 50.6981 |  | 0 | -6.7199 | 0.08928 | 0.25177 | 0.041888
299 | 0 | 0 |  | 800 | 50.7455 |  | 0 | -6.7199 | 0.089274 | 0.25175 | 0.041888
300 | 0 | 0 |  | 800 | 50.7928 |  | 0 | -6.7199 | 0.089268 | 0.25174 | 0.041888
301 | 0 | 0 |  | 800 | 50.8402 |  | 0 | -6.7199 | 0.089262 | 0.25172 | 0.041888
302 | 0 | 0 |  | 800 | 50.8876 |  | 0 | -6.7199 | 0.089255 | 0.2517 | 0.041888
303 | 0 | 0 |  | 800 | 50.9349 |  | 0 | -6.7199 | 0.089249 | 0.25168 | 0.041888
304 | 0 | 0 |  | 800 | 50.9823 |  | 0 | -6.7199 | 0.089243 | 0.25166 | 0.041888
305 | 0 | 0 |  | 800 | 51.0297 |  | 0 | -6.7199 | 0.089237 | 0.25165 | 0.041888
306 | 0 | 0 |  | 800 | 51.077 |  | 0 | -6.7199 | 0.08923 | 0.25163 | 0.041888
307 | 0 | 0 |  | 800 | 51.1244 |  | 0 | -6.7199 | 0.089224 | 0.25161 | 0.041888
308 | 0 | 0 |  | 800 | 51.1718 |  | 0 | -6.7199 | 0.089218 | 0.25159 | 0.041888
309 | 0 | 0 |  | 800 | 51.2191 |  | 0 | -6.7199 | 0.089212 | 0.25158 | 0.041888
310 | 0 | 1 |  | 800 | 51.2856 |  | 0 | -6.7199 | 0.089203 | 0.25155 | 0.041888
311 | 0 | 1 |  | 800 | 51.333 |  | 0 | -6.7199 | 0.089197 | 0.25153 | 0.041888
312 | 0 | 1 |  | 800 | 51.3832 |  | 0 | -6.7199 | 0.08919 | 0.25152 | 0.041888
313 | 1 | 1 |  | 800 | 51.4535 |  | 0 | -6.7199 | 0.089181 | 0.25149 | 0.3782
314 | 4 | 1 |  | 800 | 51.4779 |  | 0 | -6.7199 | 0.089178 | 0.25148 | 1.8926
315 | 7 | 1 |  | 833.7216 | 51.4994 |  | 0 | -6.7199 | 0.36144 | 1.0193 | 3.2448
316 | 10 | 1 |  | 1191.0308 | 51.5066 |  | 0 | -6.7199 | 0.52814 | 1.4893 | 5.0409
317 | 13 | 1 |  | 1548.3401 | 51.5377 |  | 0 | -6.7199 | 0.66096 | 1.8639 | 6.1817
318 | 15 | 2 |  | 924.1771 | 51.5936 |  | 0 | -6.7199 | 0.28175 | 0.79454 | 1.6538
319 | 14 | 2 |  | 862.5653 | 51.6404 |  | 0 | -6.7199 | 0.25613 | 0.72229 | 1.4118
320 | 16 | 2 |  | 985.7889 | 51.6951 |  | 0 | -6.7199 | 0.54151 | 1.5271 | 5.8261
321 | 18 | 2 |  | 1109.0126 | 51.7162 |  | 0 | -6.7199 | 0.51639 | 1.4562 | 5.0797
322 | 20 | 2 |  | 1232.2362 | 51.7502 |  | 0 | -6.7199 | 0.66751 | 1.8824 | 7.3028
323 | 23 | 2 |  | 1417.0716 | 51.8139 |  | 0 | -6.7199 | 0.88903 | 2.5071 | 10.5731
324 | 26 | 2 |  | 1601.907 | 51.8532 |  | 0 | -6.7199 | 0.8338 | 2.3513 | 9.0351
325 | 28 | 2 |  | 1725.1307 | 51.9278 |  | 0 | -6.7199 | 0.98093 | 2.7662 | 11.1776
326 | 31 | 2 |  | 1909.9661 | 51.9665 |  | 0 | -6.7199 | 0.95638 | 2.697 | 10.0007
327 | 32 | 2 |  | 1971.5779 | 52.0376 |  | 0 | -6.7199 | 0.90399 | 2.5493 | 8.7867
328 | 34 | 2 |  | 2094.8015 | 52.118 |  | 0 | -6.7199 | 0.90636 | 2.5559 | 8.2316
329 | 34 | 3 |  | 1310.9188 | 52.1578 |  | 0 | -6.7199 | 0.50244 | 1.4169 | 4.2243
330 | 35 | 3 |  | 1349.4752 | 52.2786 |  | 0 | -6.7199 | 0.6715 | 1.8936 | 7.0348
331 | 36 | 3 |  | 1388.0316 | 52.3552 |  | 0 | -6.7199 | 0.81599 | 2.3011 | 9.4079
332 | 38 | 3 |  | 1465.1445 | 52.4653 |  | 0 | -6.7199 | 0.86045 | 2.4265 | 9.9478
333 | 39 | 3 |  | 1503.701 | 52.5229 |  | 0 | -6.7199 | 0.77427 | 2.1834 | 8.3323
334 | 41 | 3 |  | 1580.8138 | 52.5831 |  | 0 | -6.7199 | 1.2986 | 3.6621 | 17.1191
335 | 44 | 3 |  | 1696.4831 | 52.7208 |  | 0 | -6.7199 | 1.1211 | 3.1615 | 13.7338
336 | 45 | 3 |  | 1735.0396 | 52.813 |  | 0 | -6.7199 | 0.93647 | 2.6409 | 10.3671
337 | 47 | 3 |  | 1812.1524 | 52.8168 |  | 0 | -6.7199 | 1.3125 | 3.7014 | 16.6621
338 | 49 | 3 |  | 1889.2653 | 52.8968 |  | 0 | -6.7199 | 1.1584 | 3.2666 | 13.6771
339 | 50 | 3 |  | 1927.8217 | 52.9465 |  | 0 | -6.7199 | 0.82749 | 2.3335 | 7.6239
340 | 50 | 3 |  | 1927.8217 | 53.0334 |  | 0 | -6.7199 | 0.68384 | 1.9284 | 5.0321
341 | 50 | 3 |  | 1927.8217 | 53.1044 |  | 0 | -6.7199 | 0.72207 | 2.0362 | 5.7248
342 | 50 | 3 |  | 1927.8217 | 53.1675 |  | 0 | -6.7199 | 0.71167 | 2.0069 | 5.5376
343 | 50 | 3 |  | 1927.8217 | 53.2879 |  | 0 | -6.7199 | 0.71433 | 2.0144 | 5.587
344 | 50 | 3 |  | 1927.8217 | 53.351 |  | 0 | -6.7199 | 0.71333 | 2.0116 | 5.5697
345 | 50 | 3 |  | 1927.8217 | 53.4141 |  | 0 | -6.7199 | 0.714 | 2.0135 | 5.5825
346 | 50 | 3 |  | 1927.8217 | 53.4772 |  | 0 | -6.7199 | 0.7117 | 2.007 | 5.5415
347 | 50 | 3 |  | 1927.8217 | 53.5626 |  | 0 | -6.7199 | 0.71963 | 2.0293 | 5.6858
348 | 50 | 3 |  | 1927.8217 | 53.6257 |  | 0 | -6.7199 | 0.68956 | 1.9446 | 5.1424
349 | 50 | 3 |  | 1927.8217 | 53.6967 |  | 0 | -6.7199 | 0.8015 | 2.2602 | 7.1647
350 | 50 | 3 |  | 1927.8217 | 53.7756 |  | 0 | -6.7199 | 0.37312 | 1.0522 | -0.63744
351 | 48 | 3 |  | 1850.7089 | 53.9001 |  | 0 | -6.7199 | 0 | 0 | -4.2891
352 | 47 | 3 |  | 1812.1524 | 53.9697 |  | 0 | -6.7199 | 0.51723 | 1.4586 | 2.551
353 | 46 | 3 |  | 1773.596 | 54.0811 |  | 0 | -6.7199 | 0 | 0 | -5.8641
354 | 43 | 3 |  | 1657.9267 | 54.1608 |  | 0 | -6.7199 | 0 | 0 | -5.8242
355 | 41 | 3 |  | 1580.8138 | 54.2437 |  | 0 | -6.7199 | 0 | 0 | -4.7444
356 | 39 | 3 |  | 1503.701 | 54.3121 |  | 0 | -6.7199 | 0.21595 | 0.60899 | -1.584
357 | 38 | 3 |  | 1465.1445 | 54.3553 |  | 0 | -6.7199 | 0 | 0 | -4.6239
358 | 35 | 3 |  | 1349.4752 | 54.3883 |  | 0 | -6.7199 | 0 | 0 | -4.5747
359 | 34 | 3 |  | 1310.9188 | 54.455 |  | 0 | -6.7199 | 0.52973 | 1.4938 | 4.7152
360 | 35 | 3 |  | 1349.4752 | 54.5385 |  | 0 | -6.7199 | 0.58847 | 1.6595 | 5.6127
361 | 35 | 3 |  | 1349.4752 | 54.6157 |  | 0 | -6.7199 | 0.40533 | 1.143 | 2.4063
362 | 35 | 3 |  | 1349.4752 | 54.6782 |  | 0 | -6.7199 | 0.45406 | 1.2804 | 3.2646
363 | 35 | 3 |  | 1349.4752 | 54.7594 |  | 0 | -6.7199 | 0.44091 | 1.2434 | 3.0341
364 | 35 | 3 |  | 1349.4752 | 54.87 |  | 0 | -6.7199 | 0.44435 | 1.2531 | 3.0953
365 | 35 | 3 |  | 1349.4752 | 54.9283 |  | 0 | -6.7199 | 0.44336 | 1.2503 | 3.0783
366 | 35 | 3 |  | 1349.4752 | 54.9866 |  | 0 | -6.7199 | 0.44358 | 1.2509 | 3.0826
367 | 35 | 3 |  | 1349.4752 | 55.0449 |  | 0 | -6.7199 | 0.4434 | 1.2504 | 3.0799
368 | 35 | 3 |  | 1349.4752 | 55.1032 |  | 0 | -6.7199 | 0.4436 | 1.251 | 3.0838
369 | 35 | 3 |  | 1349.4752 | 55.1615 |  | 0 | -6.7199 | 0.44269 | 1.2484 | 3.0682
370 | 35 | 3 |  | 1349.4752 | 55.107 |  | 0 | -6.7199 | 0.4459 | 1.2574 | 3.1243
371 | 35 | 3 |  | 1349.4752 | 55.1653 |  | 0 | -6.7199 | 0.46364 | 1.3075 | 3.4364
372 | 35 | 2 |  | 2156.4133 | 55.2299 |  | 0 | -6.7199 | 0.75321 | 2.1241 | 5.1705
373 | 34 | 2 |  | 2094.8015 | 55.277 |  | 0 | -6.7199 | 0 | 0 | -7.8143
374 | 29 | 2 |  | 1786.7425 | 55.3545 |  | 0 | -6.7199 | 0 | 0 | -6.3819
375 | 27 | 2 |  | 1663.5188 | 55.4523 |  | 0 | -6.7199 | 0 | 0 | -5.0513
376 | 23 | 2 |  | 1417.0716 | 55.5351 |  | 0 | -6.7199 | 0 | 0 | -4.839
377 | 20 | 2 |  | 1232.2362 | 55.5659 |  | 0 | -6.7199 | 0 | 0 | -4.1278
378 | 17 | 2 |  | 1047.4008 | 55.6302 |  | 0 | -6.7199 | 0.050714 | 0.14301 | -2.7388
379 | 15 | 2 |  | 924.1771 | 55.6809 |  | 0 | -6.7199 | 0 | 0 | -3.0145
380 | 11 | 2 |  | 800 | 55.7012 |  | 0 | -6.7199 | 0.088627 | 0.24993 | -2.5867
381 | 8 | 2 |  | 800 | 55.7127 |  | 0 | -6.7199 | 0.088625 | 0.24992 | -1.5865
382 | 5 | 2 |  | 800 | 55.7316 |  | 0 | -6.7199 | 0.088623 | 0.24992 | -1.669
383 | 1 | 2 |  | 800 | 55.7506 |  | 0 | -6.7199 | 0.08862 | 0.24991 | -0.18533
384 | 0 | 0 |  | 800 | 55.7808 |  | 0 | -6.7199 | 0.088617 | 0.2499 | 0.041888
385 | 0 | 0 |  | 800 | 55.7955 |  | 0 | -6.7199 | 0.088615 | 0.24989 | 0.041888
386 | 0 | 0 |  | 800 | 55.8073 |  | 0 | -6.7199 | 0.088613 | 0.24989 | 0.041888
387 | 0 | 0 |  | 800 | 55.8384 |  | 0 | -6.7199 | 0.088609 | 0.24988 | 0.041888
388 | 0 | 0 |  | 800 | 55.8502 |  | 0 | -6.7199 | 0.088608 | 0.24987 | 0.041888
389 | 0 | 0 |  | 800 | 55.8621 |  | 0 | -6.7199 | 0.088606 | 0.24987 | 0.041888
390 | 0 | 0 |  | 800 | 55.874 |  | 0 | -6.7199 | 0.088605 | 0.24986 | 0.041888
391 | 0 | 0 |  | 800 | 55.8858 |  | 0 | -6.7199 | 0.088603 | 0.24986 | 0.041888
392 | 0 | 0 |  | 800 | 55.8977 |  | 0 | -6.7199 | 0.088601 | 0.24986 | 0.041888
393 | 0 | 0 |  | 800 | 55.9095 |  | 0 | -6.7199 | 0.0886 | 0.24985 | 0.041888
394 | 0 | 0 |  | 800 | 55.9214 |  | 0 | -6.7199 | 0.088598 | 0.24985 | 0.041888
395 | 0 | 0 |  | 800 | 55.9333 |  | 0 | -6.7199 | 0.088597 | 0.24984 | 0.041888
396 | 0 | 0 |  | 800 | 55.9451 |  | 0 | -6.7199 | 0.088595 | 0.24984 | 0.041888
397 | 0 | 0 |  | 800 | 55.957 |  | 0 | -6.7199 | 0.088594 | 0.24983 | 0.041888
398 | 0 | 0 |  | 800 | 55.9689 |  | 0 | -6.7199 | 0.088592 | 0.24983 | 0.041888
399 | 0 | 0 |  | 800 | 55.9807 |  | 0 | -6.7199 | 0.088591 | 0.24983 | 0.041888
400 | 0 | 1 |  | 800 | 56.0118 |  | 0 | -6.7199 | 0.088587 | 0.24981 | 0.041888
401 | 0 | 1 |  | 800 | 56.0236 |  | 0 | -6.7199 | 0.088585 | 0.24981 | 0.041888
402 | 1 | 1 |  | 800 | 56.0383 |  | 0 | -6.7199 | 0.088583 | 0.2498 | 0.49953
403 | 6 | 1 |  | 800 | 56.0018 |  | 0 | -6.7199 | 0.088588 | 0.24982 | 3.9617
404 | 9 | 1 |  | 1071.9277 | 55.9657 |  | 0 | -6.7199 | 0.35093 | 0.98961 | 2.3947
405 | 10 | 1 |  | 1191.0308 | 55.9727 |  | 0 | -6.7199 | 0.49495 | 1.3958 | 4.4994
406 | 14 | 1 |  | 1667.4432 | 55.9697 |  | 0 | -6.7199 | 0.74311 | 2.0956 | 7.2328
407 | 15 | 1 |  | 1786.5462 | 55.9647 |  | 0 | -6.7199 | 0.36732 | 1.0358 | -0.046125
408 | 14 | 1 |  | 1667.4432 | 56.0602 |  | 0 | -6.7199 | 0.33891 | 0.95573 | -0.031477
409 | 14 | 1 |  | 1667.4432 | 56.1408 |  | 0 | -6.7199 | 0.47371 | 1.3359 | 2.4127
410 | 14 | 1 |  | 1667.4432 | 56.2182 |  | 0 | -6.7199 | 0.43372 | 1.2231 | 1.6906
411 | 14 | 1 |  | 1667.4432 | 56.3045 |  | 0 | -6.7199 | 0.52208 | 1.4723 | 3.2861
412 | 15 | 1 |  | 1786.5462 | 56.3838 |  | 0 | -6.7199 | 0.49897 | 1.4071 | 2.3586
413 | 14 | 1 |  | 1667.4432 | 56.4464 |  | 0 | -6.7199 | 0.31134 | 0.87797 | -0.53036
414 | 13 | 1 |  | 1548.3401 | 56.527 |  | 0 | -6.7199 | 0.22606 | 0.6375 | -1.57
415 | 10 | 1 |  | 1191.0308 | 56.5949 |  | 0 | -6.7199 | 0.1145 | 0.32288 | -2.1469
416 | 7 | 1 |  | 833.7216 | 56.6455 |  | 0 | -6.7199 | 0.054696 | 0.15424 | -1.8895
417 | 3 | 1 |  | 800 | 56.6713 |  | 0 | -6.7199 | 0.088502 | 0.24958 | -1.0267
418 | 0 | 1 |  | 800 | 56.7015 |  | 0 | -6.7199 | 0.088498 | 0.24956 | 0.041888
419 | 0 | 0 |  | 800 | 56.735 |  | 0 | -6.7199 | 0.088494 | 0.24955 | 0.041888
420 | 0 | 0 |  | 800 | 56.7699 |  | 0 | -6.7199 | 0.088489 | 0.24954 | 0.041888
421 | 0 | 0 |  | 800 | 56.7846 |  | 0 | -6.7199 | 0.088487 | 0.24953 | 0.041888
422 | 0 | 0 |  | 800 | 56.7964 |  | 0 | -6.7199 | 0.088486 | 0.24953 | 0.041888
423 | 0 | 0 |  | 800 | 56.9023 |  | 0 | -6.7199 | 0.088472 | 0.24949 | 0.041888
424 | 0 | 0 |  | 800 | 56.9142 |  | 0 | -6.7199 | 0.088471 | 0.24949 | 0.041888
425 | 0 | 0 |  | 800 | 56.926 |  | 0 | -6.7199 | 0.088469 | 0.24948 | 0.041888
426 | 0 | 0 |  | 800 | 56.9379 |  | 0 | -6.7199 | 0.088468 | 0.24948 | 0.041888
427 | 0 | 0 |  | 800 | 56.9498 |  | 0 | -6.7199 | 0.088466 | 0.24947 | 0.041888
428 | 0 | 0 |  | 800 | 56.9616 |  | 0 | -6.7199 | 0.088464 | 0.24947 | 0.041888
429 | 0 | 0 |  | 800 | 56.9735 |  | 0 | -6.7199 | 0.088463 | 0.24947 | 0.041888
430 | 0 | 0 |  | 800 | 56.9854 |  | 0 | -6.7199 | 0.088461 | 0.24946 | 0.041888
431 | 0 | 0 |  | 800 | 56.9972 |  | 0 | -6.7199 | 0.08846 | 0.24946 | 0.041888
432 | 0 | 0 |  | 800 | 57.0091 |  | 0 | -6.7199 | 0.088458 | 0.24945 | 0.041888
433 | 0 | 0 |  | 800 | 57.021 |  | 0 | -6.7199 | 0.088457 | 0.24945 | 0.041888
434 | 0 | 0 |  | 800 | 57.0328 |  | 0 | -6.7199 | 0.088455 | 0.24944 | 0.041888
435 | 0 | 0 |  | 800 | 57.0447 |  | 0 | -6.7199 | 0.088454 | 0.24944 | 0.041888
436 | 0 | 0 |  | 800 | 56.9437 |  | 0 | -6.7199 | 0.088467 | 0.24948 | 0.041888
437 | 0 | 0 |  | 800 | 56.9556 |  | 0 | -6.7199 | 0.088465 | 0.24947 | 0.041888
438 | 0 | 0 |  | 800 | 56.9737 |  | 0 | -6.7199 | 0.088463 | 0.24947 | 0.041888
439 | 0 | 1 |  | 800 | 57.0086 |  | 0 | -6.7199 | 0.088458 | 0.24945 | 0.041888
440 | 0 | 1 |  | 800 | 57.0319 |  | 0 | -6.7199 | 0.088455 | 0.24944 | 0.041888
441 | 4 | 1 |  | 800 | 57.0208 |  | 0 | -6.7199 | 0.088457 | 0.24945 | 2.3098
442 | 7 | 1 |  | 833.7216 | 56.9842 |  | 0 | -6.7199 | 0.31038 | 0.87528 | 2.4242
443 | 9 | 1 |  | 1071.9277 | 56.9731 |  | 0 | -6.7199 | 0.46878 | 1.3219 | 4.4074
444 | 13 | 1 |  | 1548.3401 | 56.9701 |  | 0 | -6.7199 | 0.76471 | 2.1565 | 8.0524
445 | 16 | 2 |  | 985.7889 | 56.9898 |  | 0 | -6.7199 | 0.3355 | 0.94611 | 2.4016
446 | 15 | 2 |  | 924.1771 | 57.0381 |  | 0 | -6.7199 | 0.25745 | 0.726 | 1.2679
447 | 17 | 2 |  | 1047.4008 | 57.0651 |  | 0 | -6.7199 | 0.58804 | 1.6583 | 6.4751
448 | 20 | 2 |  | 1232.2362 | 57.066 |  | 0 | -6.7199 | 0.90029 | 2.5388 | 11.2534
449 | 25 | 2 |  | 1540.2952 | 57.1045 |  | 0 | -6.7199 | 1.0961 | 3.0911 | 13.8179
450 | 28 | 2 |  | 1725.1307 | 57.119 |  | 0 | -6.7199 | 1.0461 | 2.95 | 12.37
451 | 31 | 2 |  | 1909.9661 | 57.116 |  | 0 | -6.7199 | 0.84906 | 2.3943 | 8.1375
452 | 31 | 2 |  | 1909.9661 | 57.1411 |  | 0 | -6.7199 | 0.62719 | 1.7687 | 4.1333
453 | 32 | 2 |  | 1971.5779 | 57.2135 |  | 0 | -6.7199 | 0.74449 | 2.0994 | 5.9707
454 | 32 | 2 |  | 1971.5779 | 57.2868 |  | 0 | -6.7199 | 0.60654 | 1.7105 | 3.4654
455 | 32 | 2 |  | 1971.5779 | 57.3566 |  | 0 | -6.7199 | 0.44473 | 1.2541 | 0.50312
456 | 31 | 2 |  | 1909.9661 | 57.471 |  | 0 | -6.7199 | 0.4228 | 1.1923 | 0.40442
457 | 31 | 2 |  | 1909.9661 | 57.5717 |  | 0 | -6.7199 | 0.58995 | 1.6636 | 3.4608
458 | 31 | 2 |  | 1909.9661 | 57.6165 |  | 0 | -6.7199 | 0.68343 | 1.9273 | 5.1581
459 | 32 | 2 |  | 1971.5779 | 57.6761 |  | 0 | -6.7199 | 0.77429 | 2.1835 | 6.515
460 | 32 | 2 |  | 1971.5779 | 57.7449 |  | 0 | -6.7199 | 0.37757 | 1.0647 | -0.72967
461 | 31 | 2 |  | 1909.9661 | 57.8593 |  | 0 | -6.7199 | 0.59451 | 1.6765 | 3.5469
462 | 32 | 2 |  | 1971.5779 | 57.927 |  | 0 | -6.7199 | 0.76062 | 2.145 | 6.2707
463 | 32 | 2 |  | 1971.5779 | 58.0149 |  | 0 | -6.7199 | 0.57108 | 1.6104 | 2.8263
464 | 32 | 2 |  | 1971.5779 | 58.1439 |  | 0 | -6.7199 | 0.62149 | 1.7526 | 3.7476
465 | 32 | 2 |  | 1971.5779 | 58.2132 |  | 0 | -6.7199 | 0.60785 | 1.7141 | 3.4996
466 | 32 | 2 |  | 1971.5779 | 58.283 |  | 0 | -6.7199 | 0.61141 | 1.7242 | 3.5653
467 | 32 | 2 |  | 1971.5779 | 58.3293 |  | 0 | -6.7199 | 0.6103 | 1.7211 | 3.5457
468 | 32 | 2 |  | 1971.5779 | 58.3879 |  | 0 | -6.7199 | 0.6107 | 1.7222 | 3.5536
469 | 32 | 2 |  | 1971.5779 | 58.4464 |  | 0 | -6.7199 | 0.60974 | 1.7195 | 3.5367
470 | 32 | 2 |  | 1971.5779 | 58.5272 |  | 0 | -6.7199 | 0.6127 | 1.7278 | 3.5916
471 | 32 | 2 |  | 1971.5779 | 58.586 |  | 0 | -6.7199 | 0.60127 | 1.6956 | 3.3839
472 | 32 | 2 |  | 1971.5779 | 58.6683 |  | 0 | -6.7199 | 0.64355 | 1.8148 | 4.1551
473 | 32 | 2 |  | 1971.5779 | 58.7668 |  | 0 | -6.7199 | 0.43112 | 1.2158 | 0.26864
474 | 31 | 2 |  | 1909.9661 | 58.8937 |  | 0 | -6.7199 | 0.43523 | 1.2274 | 0.64799
475 | 31 | 2 |  | 1909.9661 | 59.0068 |  | 0 | -6.7199 | 0.54271 | 1.5304 | 2.6156
476 | 30 | 2 |  | 1848.3543 | 59.1345 |  | 0 | -6.7199 | 0.25171 | 0.70981 | -2.4321
477 | 28 | 2 |  | 1725.1307 | 59.2514 |  | 0 | -6.7199 | 0 | 0 | -5.1841
478 | 25 | 2 |  | 1540.2952 | 59.3092 |  | 0 | -6.7199 | 0 | 0 | -5.3342
479 | 22 | 2 |  | 1355.4598 | 59.3487 |  | 0 | -6.7199 | 0 | 0 | -4.5979
480 | 19 | 2 |  | 1170.6244 | 59.4278 |  | 0 | -6.7199 | 0 | 0 | -3.8984
481 | 16 | 2 |  | 985.7889 | 59.4853 |  | 0 | -6.7199 | 0 | 0 | -3.2308
482 | 13 | 2 |  | 800.9535 | 59.5228 |  | 0 | -6.7199 | 0.088137 | 0.24855 | -2.5899
483 | 10 | 2 |  | 800 | 59.5587 |  | 0 | -6.7199 | 0.088133 | 0.24853 | -1.7057
484 | 8 | 2 |  | 800 | 59.597 |  | 0 | -6.7199 | 0.088128 | 0.24852 | -1.7269
485 | 4 | 2 |  | 800 | 59.6353 |  | 0 | -6.7199 | 0.088123 | 0.24851 | -1.6961
486 | 0 | 2 |  | 800 | 59.6736 |  | 0 | -6.7199 | 0.088118 | 0.24849 | 0.041888
487 | 0 | 0 |  | 800 | 59.6862 |  | 0 | -6.7199 | 0.088117 | 0.24849 | 0.041888
488 | 0 | 0 |  | 800 | 59.7227 |  | 0 | -6.7199 | 0.088112 | 0.24848 | 0.041888
489 | 0 | 0 |  | 800 | 59.7543 |  | 0 | -6.7199 | 0.088108 | 0.24846 | 0.041888
490 | 0 | 0 |  | 800 | 59.7998 |  | 0 | -6.7199 | 0.088102 | 0.24845 | 0.041888
491 | 0 | 0 |  | 800 | 59.8763 |  | 0 | -6.7199 | 0.088093 | 0.24842 | 0.041888
492 | 0 | 0 |  | 800 | 59.9007 |  | 0 | -6.7199 | 0.088089 | 0.24841 | 0.041888
493 | 0 | 0 |  | 800 | 59.925 |  | 0 | -6.7199 | 0.088086 | 0.2484 | 0.041888
494 | 0 | 0 |  | 800 | 59.9493 |  | 0 | -6.7199 | 0.088083 | 0.24839 | 0.041888
495 | 0 | 0 |  | 800 | 59.9737 |  | 0 | -6.7199 | 0.08808 | 0.24839 | 0.041888
496 | 0 | 0 |  | 800 | 59.998 |  | 0 | -6.7199 | 0.088077 | 0.24838 | 0.041888
497 | 0 | 0 |  | 800 | 60.0223 |  | 0 | -6.7199 | 0.088074 | 0.24837 | 0.041888
498 | 0 | 0 |  | 800 | 60.0467 |  | 0 | -6.7199 | 0.088071 | 0.24836 | 0.041888
499 | 0 | 0 |  | 800 | 60.071 |  | 0 | -6.7199 | 0.088068 | 0.24835 | 0.041888
500 | 0 | 0 |  | 800 | 60.0954 |  | 0 | -6.7199 | 0.088065 | 0.24834 | 0.041888
501 | 0 | 0 |  | 800 | 60.1197 |  | 0 | -6.7199 | 0.088062 | 0.24833 | 0.041888
502 | 0 | 0 |  | 800 | 60.144 |  | 0 | -6.7199 | 0.088059 | 0.24833 | 0.041888
503 | 0 | 0 |  | 800 | 60.1684 |  | 0 | -6.7199 | 0.088056 | 0.24832 | 0.041888
504 | 0 | 0 |  | 800 | 60.1927 |  | 0 | -6.7199 | 0.088052 | 0.24831 | 0.041888
505 | 0 | 0 |  | 800 | 60.2362 |  | 0 | -6.7199 | 0.088047 | 0.24829 | 0.041888
506 | 0 | 1 |  | 800 | 60.2606 |  | 0 | -6.7199 | 0.088044 | 0.24828 | 0.041888
507 | 0 | 1 |  | 800 | 60.2877 |  | 0 | -6.7199 | 0.08804 | 0.24827 | 0.041888
508 | 1 | 1 |  | 800 | 60.335 |  | 0 | -6.7199 | 0.088034 | 0.24826 | 0.37781
509 | 4 | 1 |  | 800 | 60.3364 |  | 0 | -6.7199 | 0.088034 | 0.24826 | 1.8063
510 | 7 | 1 |  | 833.7216 | 60.3348 |  | 0 | -6.7199 | 0.38831 | 1.095 | 3.7226
511 | 11 | 1 |  | 1310.1339 | 60.2986 |  | 0 | -6.7199 | 0.63826 | 1.7999 | 6.6356
512 | 14 | 1 |  | 1667.4432 | 60.323 |  | 0 | -6.7199 | 0.62362 | 1.7586 | 5.1438
513 | 15 | 2 |  | 924.1771 | 60.3575 |  | 0 | -6.7199 | 0.30095 | 0.84867 | 2.0181
514 | 15 | 2 |  | 924.1771 | 60.4136 |  | 0 | -6.7199 | 0.28561 | 0.80542 | 1.7597
515 | 16 | 2 |  | 985.7889 | 60.4698 |  | 0 | -6.7199 | 0.44344 | 1.2505 | 4.2369
516 | 18 | 2 |  | 1109.0126 | 60.4851 |  | 0 | -6.7199 | 0.55379 | 1.5617 | 5.7616
517 | 20 | 2 |  | 1232.2362 | 60.5156 |  | 0 | -6.7199 | 0.57906 | 1.633 | 5.8483
518 | 22 | 2 |  | 1355.4598 | 60.5655 |  | 0 | -6.7199 | 0.72677 | 2.0495 | 8.028
519 | 25 | 2 |  | 1540.2952 | 60.6151 |  | 0 | -6.7199 | 0.94073 | 2.6529 | 11.1731
520 | 28 | 2 |  | 1725.1307 | 60.6474 |  | 0 | -6.7199 | 0.97047 | 2.7367 | 11.0767
521 | 30 | 2 |  | 1848.3543 | 60.6571 |  | 0 | -6.7199 | 0.73916 | 2.0844 | 6.4711
522 | 31 | 2 |  | 1909.9661 | 60.6952 |  | 0 | -6.7199 | 1.0063 | 2.8377 | 10.9839
523 | 34 | 2 |  | 2094.8015 | 60.7443 |  | 0 | -6.7199 | 1.0541 | 2.9726 | 10.995
524 | 34 | 3 |  | 1310.9188 | 60.7691 |  | 0 | -6.7199 | 0.2792 | 0.78733 | 0.35672
525 | 34 | 3 |  | 1310.9188 | 60.849 |  | 0 | -6.7199 | 0.69707 | 1.9657 | 7.6477
526 | 36 | 3 |  | 1388.0316 | 60.9038 |  | 0 | -6.7199 | 0.80838 | 2.2796 | 9.3395
527 | 37 | 3 |  | 1426.5881 | 60.9849 |  | 0 | -6.7199 | 0.76912 | 2.1689 | 8.5514
528 | 39 | 3 |  | 1503.701 | 61.0498 |  | 0 | -6.7199 | 1.0128 | 2.8561 | 12.5239
529 | 41 | 3 |  | 1580.8138 | 61.1162 |  | 0 | -6.7199 | 1.0772 | 3.0377 | 13.4109
530 | 43 | 3 |  | 1657.9267 | 61.2045 |  | 0 | -6.7199 | 0.8903 | 2.5107 | 9.9132
531 | 44 | 3 |  | 1696.4831 | 61.2582 |  | 0 | -6.7199 | 1.0988 | 3.0987 | 13.4259
532 | 47 | 3 |  | 1812.1524 | 61.3214 |  | 0 | -6.7199 | 1.5389 | 4.3396 | 20.6463
533 | 49 | 3 |  | 1889.2653 | 61.4451 |  | 0 | -6.7199 | 0.86254 | 2.4324 | 8.5158
534 | 49 | 3 |  | 1889.2653 | 61.5301 |  | 0 | -6.7199 | 0.8064 | 2.274 | 7.51
535 | 50 | 3 |  | 1927.8217 | 61.6158 |  | 0 | -6.7199 | 0.90861 | 2.5623 | 9.174
536 | 50 | 3 |  | 1927.8217 | 61.7145 |  | 0 | -6.7199 | 0.64834 | 1.8283 | 4.4831
537 | 50 | 3 |  | 1927.8217 | 61.8337 |  | 0 | -6.7199 | 0.71755 | 2.0235 | 5.7386
538 | 50 | 3 |  | 1927.8217 | 61.9323 |  | 0 | -6.7199 | 0.69876 | 1.9705 | 5.3996
539 | 50 | 3 |  | 1927.8217 | 62.0191 |  | 0 | -6.7199 | 0.70389 | 1.985 | 5.4934
540 | 50 | 3 |  | 1927.8217 | 62.0947 |  | 0 | -6.7199 | 0.70147 | 1.9781 | 5.4504
541 | 50 | 3 |  | 1927.8217 | 62.1926 |  | 0 | -6.7199 | 0.70536 | 1.9891 | 5.5219
542 | 50 | 3 |  | 1927.8217 | 62.2681 |  | 0 | -6.7199 | 0.69153 | 1.9501 | 5.2724
543 | 50 | 3 |  | 1927.8217 | 62.355 |  | 0 | -6.7199 | 0.74234 | 2.0934 | 6.1923
544 | 50 | 3 |  | 1927.8217 | 62.4535 |  | 0 | -6.7199 | 0.55305 | 1.5596 | 2.7566
545 | 49 | 3 |  | 1889.2653 | 62.5804 |  | 0 | -6.7199 | 0.35004 | 0.9871 | -0.77951
546 | 48 | 3 |  | 1850.7089 | 62.7037 |  | 0 | -6.7199 | 0.35421 | 0.99887 | -0.51767
547 | 47 | 3 |  | 1812.1524 | 62.8276 |  | 0 | -6.7199 | 0.42822 | 1.2076 | 1.0184
548 | 46 | 3 |  | 1773.596 | 62.9515 |  | 0 | -6.7199 | 0 | 0 | -5.6059
549 | 43 | 3 |  | 1657.9267 | 63.0437 |  | 0 | -6.7199 | 0 | 0 | -5.8242
550 | 41 | 3 |  | 1580.8138 | 63.139 |  | 0 | -6.7199 | 0 | 0 | -3.9738
551 | 39 | 3 |  | 1503.701 | 63.1758 |  | 0 | -6.7199 | 0 | 0 | -4.5377
552 | 37 | 3 |  | 1426.5881 | 63.2349 |  | 0 | -6.7199 | 0 | 0 | -4.8766
553 | 35 | 3 |  | 1349.4752 | 63.3098 |  | 0 | -6.7199 | 0.22209 | 0.62629 | -0.78885
554 | 35 | 3 |  | 1349.4752 | 63.3921 |  | 0 | -6.7199 | 0.48175 | 1.3585 | 3.8114
555 | 35 | 3 |  | 1349.4752 | 63.4904 |  | 0 | -6.7199 | 0.46718 | 1.3174 | 3.5564
556 | 35 | 3 |  | 1349.4752 | 63.572 |  | 0 | -6.7199 | 0.26152 | 0.73748 | -0.082492
557 | 34 | 3 |  | 1310.9188 | 63.6542 |  | 0 | -6.7199 | 0.42062 | 1.1862 | 2.8715
558 | 35 | 3 |  | 1349.4752 | 63.7419 |  | 0 | -6.7199 | 0.60836 | 1.7156 | 6.0222
559 | 35 | 3 |  | 1349.4752 | 63.8461 |  | 0 | -6.7199 | 0.39374 | 1.1103 | 2.266
560 | 35 | 3 |  | 1349.4752 | 63.9429 |  | 0 | -6.7199 | 0.43625 | 1.2302 | 3.0159
561 | 35 | 3 |  | 1349.4752 | 64.0136 |  | 0 | -6.7199 | 0.47909 | 1.351 | 3.769
562 | 35 | 3 |  | 1349.4752 | 64.1078 |  | 0 | -6.7199 | 0.25762 | 0.72648 | -0.14843
563 | 34 | 3 |  | 1310.9188 | 64.1901 |  | 0 | -6.7199 | 0.42352 | 1.1943 | 2.926
564 | 35 | 3 |  | 1349.4752 | 64.2585 |  | 0 | -6.7199 | 0.59842 | 1.6876 | 5.8532
565 | 35 | 3 |  | 1349.4752 | 64.3481 |  | 0 | -6.7199 | 0.42779 | 1.2064 | 2.8699
566 | 35 | 3 |  | 1349.4752 | 64.4252 |  | 0 | -6.7199 | 0.32172 | 0.90724 | 0.99474
567 | 34 | 2 |  | 2094.8015 | 64.5075 |  | 0 | -6.7199 | 0.50629 | 1.4277 | 1.0882
568 | 33 | 2 |  | 2033.1897 | 64.5953 |  | 0 | -6.7199 | 0 | 0 | -7.5159
569 | 29 | 2 |  | 1786.7425 | 64.7602 |  | 0 | -6.7199 | 0.217 | 0.61194 | -2.7247
570 | 29 | 2 |  | 1786.7425 | 64.8612 |  | 0 | -6.7199 | 0 | 0 | -4.1118
571 | 24 | 2 |  | 1478.6834 | 64.9626 |  | 0 | -6.7199 | 0 | 0 | -5.0843
572 | 21 | 2 |  | 1293.848 | 65.0081 |  | 0 | -6.7199 | 0 | 0 | -4.3609
573 | 17 | 2 |  | 1047.4008 | 65.0849 |  | 0 | -6.7199 | 0 | 0 | -3.4501
574 | 13 | 2 |  | 800.9535 | 65.1424 |  | 0 | -6.7199 | 0.087433 | 0.24656 | -2.5899
575 | 11 | 2 |  | 800 | 65.1807 |  | 0 | -6.7199 | 0.087428 | 0.24655 | -1.6928
576 | 8 | 2 |  | 800 | 65.219 |  | 0 | -6.7199 | 0.087423 | 0.24653 | -2.571
577 | 4 | 2 |  | 800 | 65.2573 |  | 0 | -6.7199 | 0.087418 | 0.24652 | -1.2891
578 | 1 | 2 |  | 800 | 65.2887 |  | 0 | -6.7199 | 0.087414 | 0.24651 | -0.10932
579 | 0 | 0 |  | 800 | 65.3314 |  | 0 | -6.7199 | 0.087409 | 0.24649 | 0.041888
580 | 0 | 0 |  | 800 | 65.3672 |  | 0 | -6.7199 | 0.087405 | 0.24648 | 0.041888
581 | 0 | 0 |  | 800 | 65.4145 |  | 0 | -6.7199 | 0.087399 | 0.24646 | 0.041888
582 | 0 | 0 |  | 800 | 65.4451 |  | 0 | -6.7199 | 0.087395 | 0.24645 | 0.041888
583 | 0 | 0 |  | 800 | 65.4695 |  | 0 | -6.7199 | 0.087392 | 0.24645 | 0.041888
584 | 0 | 0 |  | 800 | 65.4938 |  | 0 | -6.7199 | 0.087389 | 0.24644 | 0.041888
585 | 0 | 0 |  | 800 | 65.5181 |  | 0 | -6.7199 | 0.087386 | 0.24643 | 0.041888
586 | 0 | 0 |  | 800 | 65.5425 |  | 0 | -6.7199 | 0.087383 | 0.24642 | 0.041888
587 | 0 | 0 |  | 800 | 65.5668 |  | 0 | -6.7199 | 0.08738 | 0.24641 | 0.041888
588 | 0 | 0 |  | 800 | 65.5912 |  | 0 | -6.7199 | 0.087377 | 0.2464 | 0.041888
589 | 0 | 0 |  | 800 | 65.6155 |  | 0 | -6.7199 | 0.087374 | 0.24639 | 0.041888
590 | 0 | 0 |  | 800 | 65.6398 |  | 0 | -6.7199 | 0.087371 | 0.24639 | 0.041888
591 | 0 | 0 |  | 800 | 65.6642 |  | 0 | -6.7199 | 0.087368 | 0.24638 | 0.041888
592 | 0 | 0 |  | 800 | 65.6885 |  | 0 | -6.7199 | 0.087365 | 0.24637 | 0.041888
593 | 0 | 0 |  | 800 | 65.7129 |  | 0 | -6.7199 | 0.087362 | 0.24636 | 0.041888
594 | 0 | 1 |  | 800 | 65.7372 |  | 0 | -6.7199 | 0.087359 | 0.24635 | 0.041888
595 | 0 | 1 |  | 800 | 65.7615 |  | 0 | -6.7199 | 0.087356 | 0.24634 | 0.041888
596 | 0 | 1 |  | 800 | 65.7921 |  | 0 | -6.7199 | 0.087352 | 0.24633 | 0.041888
597 | 1 | 1 |  | 800 | 65.8394 |  | 0 | -6.7199 | 0.087346 | 0.24632 | 0.44249
598 | 5 | 1 |  | 800 | 65.8236 |  | 0 | -6.7199 | 0.087348 | 0.24632 | 2.6104
599 | 8 | 1 |  | 952.8247 | 65.7995 |  | 0 | -6.7199 | 0.43087 | 1.215 | 4.14
600 | 12 | 1 |  | 1429.237 | 65.7848 |  | 0 | -6.7199 | 0.7062 | 1.9915 | 7.4875
601 | 15 | 1 |  | 1786.5462 | 65.8002 |  | 0 | -6.7199 | 0.60084 | 1.6944 | 4.2952
602 | 15 | 1 |  | 1786.5462 | 65.8218 |  | 0 | -6.7199 | 0.47305 | 1.334 | 1.9794
603 | 15 | 1 |  | 1786.5462 | 65.9243 |  | 0 | -6.7199 | 0.35305 | 0.99561 | -0.21032
604 | 14 | 1 |  | 1667.4432 | 66.0323 |  | 0 | -6.7199 | 0.45762 | 1.2905 | 2.2104
605 | 15 | 1 |  | 1786.5462 | 66.1222 |  | 0 | -6.7199 | 0.49912 | 1.4075 | 2.4561
606 | 14 | 1 |  | 1667.4432 | 66.1973 |  | 0 | -6.7199 | 0.31808 | 0.89699 | -0.32047
607 | 14 | 1 |  | 1667.4432 | 66.2903 |  | 0 | -6.7199 | 0.45998 | 1.2972 | 2.2554
608 | 14 | 1 |  | 1667.4432 | 66.3802 |  | 0 | -6.7199 | 0.45627 | 1.2867 | 2.1891
609 | 14 | 1 |  | 1667.4432 | 66.4701 |  | 0 | -6.7199 | 0.32993 | 0.9304 | -0.1022
610 | 12 | 1 |  | 1429.237 | 66.5632 |  | 0 | -6.7199 | 0.12394 | 0.3495 | -2.8519
611 | 8 | 1 |  | 952.8247 | 66.6414 |  | 0 | -6.7199 | 0.04325 | 0.12196 | -2.4679
612 | 4 | 1 |  | 800 | 66.6885 |  | 0 | -6.7199 | 0.087242 | 0.24602 | -1.5386
613 | 0 | 1 |  | 800 | 66.72 |  | 0 | -6.7199 | 0.087238 | 0.24601 | 0.041888
614 | 0 | 0 |  | 800 | 66.7626 |  | 0 | -6.7199 | 0.087233 | 0.246 | 0.041888
615 | 0 | 0 |  | 800 | 66.7972 |  | 0 | -6.7199 | 0.087228 | 0.24598 | 0.041888
616 | 0 | 0 |  | 800 | 66.8288 |  | 0 | -6.7199 | 0.087224 | 0.24597 | 0.041888
617 | 0 | 0 |  | 800 | 66.8743 |  | 0 | -6.7199 | 0.087219 | 0.24596 | 0.041888
618 | 0 | 0 |  | 800 | 66.9509 |  | 0 | -6.7199 | 0.087209 | 0.24593 | 0.041888
619 | 0 | 0 |  | 800 | 66.9752 |  | 0 | -6.7199 | 0.087206 | 0.24592 | 0.041888
620 | 0 | 0 |  | 800 | 66.9995 |  | 0 | -6.7199 | 0.087203 | 0.24591 | 0.041888
621 | 0 | 0 |  | 800 | 67.0239 |  | 0 | -6.7199 | 0.0872 | 0.24591 | 0.041888
622 | 0 | 0 |  | 800 | 67.0482 |  | 0 | -6.7199 | 0.087198 | 0.2459 | 0.041888
623 | 0 | 0 |  | 800 | 67.0726 |  | 0 | -6.7199 | 0.087195 | 0.24589 | 0.041888
624 | 0 | 0 |  | 800 | 67.0969 |  | 0 | -6.7199 | 0.087192 | 0.24588 | 0.041888
625 | 0 | 0 |  | 800 | 67.1212 |  | 0 | -6.7199 | 0.087189 | 0.24587 | 0.041888
626 | 0 | 0 |  | 800 | 67.1456 |  | 0 | -6.7199 | 0.087186 | 0.24586 | 0.041888
627 | 0 | 0 |  | 800 | 67.1699 |  | 0 | -6.7199 | 0.087183 | 0.24585 | 0.041888
628 | 0 | 0 |  | 800 | 67.1943 |  | 0 | -6.7199 | 0.08718 | 0.24585 | 0.041888
629 | 0 | 0 |  | 800 | 67.2186 |  | 0 | -6.7199 | 0.087177 | 0.24584 | 0.041888
630 | 0 | 0 |  | 800 | 67.2429 |  | 0 | -6.7199 | 0.087174 | 0.24583 | 0.041888
631 | 0 | 0 |  | 800 | 67.2673 |  | 0 | -6.7199 | 0.087171 | 0.24582 | 0.041888
632 | 0 | 0 |  | 800 | 67.3438 |  | 0 | -6.7199 | 0.087161 | 0.24579 | 0.041888
633 | 0 | 1 |  | 800 | 67.3681 |  | 0 | -6.7199 | 0.087158 | 0.24579 | 0.041888
634 | 0 | 1 |  | 800 | 67.3864 |  | 0 | -6.7199 | 0.087156 | 0.24578 | 0.041888
635 | 1 | 1 |  | 800 | 67.4337 |  | 0 | -6.7199 | 0.08715 | 0.24576 | 0.2845
636 | 3 | 1 |  | 800 | 67.4608 |  | 0 | -6.7199 | 0.087147 | 0.24575 | 1.3928
637 | 7 | 1 |  | 833.7216 | 67.4592 |  | 0 | -6.7199 | 0.39241 | 1.1066 | 3.8183
638 | 10 | 1 |  | 1191.0308 | 67.423 |  | 0 | -6.7199 | 0.49297 | 1.3902 | 4.5336
639 | 13 | 1 |  | 1548.3401 | 67.4352 |  | 0 | -6.7199 | 0.69905 | 1.9713 | 6.9836
640 | 16 | 2 |  | 985.7889 | 67.4468 |  | 0 | -6.7199 | 0.35057 | 0.9886 | 2.7071
641 | 15 | 2 |  | 924.1771 | 67.4948 |  | 0 | -6.7199 | 0.24436 | 0.6891 | 1.093
642 | 17 | 2 |  | 1047.4008 | 67.5309 |  | 0 | -6.7199 | 0.5961 | 1.681 | 6.663
643 | 20 | 2 |  | 1232.2362 | 67.5443 |  | 0 | -6.7199 | 0.83457 | 2.3535 | 10.2208
644 | 24 | 2 |  | 1478.6834 | 67.5882 |  | 0 | -6.7199 | 0.82987 | 2.3402 | 9.4949
645 | 26 | 2 |  | 1601.907 | 67.6053 |  | 0 | -6.7199 | 0.95953 | 2.7059 | 11.3652
646 | 30 | 2 |  | 1848.3543 | 67.6651 |  | 0 | -6.7199 | 1.0522 | 2.9672 | 12.1205
647 | 31 | 2 |  | 1909.9661 | 67.6989 |  | 0 | -6.7199 | 0.72396 | 2.0416 | 5.9974
648 | 32 | 2 |  | 1971.5779 | 67.7856 |  | 0 | -6.7199 | 0.59961 | 1.6909 | 3.4546
649 | 31 | 2 |  | 1909.9661 | 67.8566 |  | 0 | -6.7199 | 0.38141 | 1.0756 | -0.24687
650 | 31 | 2 |  | 1909.9661 | 67.9697 |  | 0 | -6.7199 | 0.6143 | 1.7323 | 4.0134
651 | 31 | 2 |  | 1909.9661 | 68.0546 |  | 0 | -6.7199 | 0.56439 | 1.5916 | 3.106
652 | 31 | 2 |  | 1909.9661 | 68.1197 |  | 0 | -6.7199 | 0.57764 | 1.6289 | 3.348
653 | 31 | 2 |  | 1909.9661 | 68.177 |  | 0 | -6.7199 | 0.57404 | 1.6188 | 3.2831
654 | 31 | 2 |  | 1909.9661 | 68.2566 |  | 0 | -6.7199 | 0.57471 | 1.6207 | 3.2962
655 | 31 | 2 |  | 1909.9661 | 68.3139 |  | 0 | -6.7199 | 0.57514 | 1.6219 | 3.3045
656 | 31 | 2 |  | 1909.9661 | 68.3712 |  | 0 | -6.7199 | 0.57232 | 1.6139 | 3.2537
657 | 31 | 2 |  | 1909.9661 | 68.4857 |  | 0 | -6.7199 | 0.58272 | 1.6433 | 3.4443
658 | 31 | 2 |  | 1909.9661 | 68.5659 |  | 0 | -6.7199 | 0.54339 | 1.5324 | 2.7283
659 | 31 | 2 |  | 1909.9661 | 68.7579 |  | 0 | -6.7199 | 0.69034 | 1.9468 | 5.4004
660 | 32 | 2 |  | 1971.5779 | 68.83 |  | 0 | -6.7199 | 0.71839 | 2.0259 | 5.6256
661 | 32 | 2 |  | 1971.5779 | 68.9158 |  | 0 | -6.7199 | 0.56669 | 1.5981 | 2.8657
662 | 32 | 2 |  | 1971.5779 | 69.0395 |  | 0 | -6.7199 | 0.60704 | 1.7119 | 3.6037
663 | 32 | 2 |  | 1971.5779 | 69.1213 |  | 0 | -6.7199 | 0.59606 | 1.6809 | 3.4042
664 | 32 | 2 |  | 1971.5779 | 69.2495 |  | 0 | -6.7199 | 0.599 | 1.6892 | 3.4593
665 | 32 | 2 |  | 1971.5779 | 69.3205 |  | 0 | -6.7199 | 0.59756 | 1.6851 | 3.4338
666 | 32 | 2 |  | 1971.5779 | 69.2787 |  | 0 | -6.7199 | 0.59991 | 1.6917 | 3.4761
667 | 32 | 2 |  | 1971.5779 | 69.3497 |  | 0 | -6.7199 | 0.59173 | 1.6687 | 3.3276
668 | 32 | 2 |  | 1971.5779 | 69.432 |  | 0 | -6.7199 | 0.62166 | 1.7531 | 3.8743
669 | 32 | 2 |  | 1971.5779 | 69.5305 |  | 0 | -6.7199 | 0.50998 | 1.4381 | 1.8345
670 | 31 | 2 |  | 1909.9661 | 69.6573 |  | 0 | -6.7199 | 0.30617 | 0.8634 | -1.6157
671 | 30 | 2 |  | 1848.3543 | 69.7762 |  | 0 | -6.7199 | 0.40586 | 1.1445 | 0.51159
672 | 29 | 2 |  | 1786.7425 | 69.9001 |  | 0 | -6.7199 | 0 | 0 | -5.3733
673 | 25 | 2 |  | 1540.2952 | 70.0104 |  | 0 | -6.7199 | 0 | 0 | -5.3342
674 | 22 | 2 |  | 1355.4598 | 70.0498 |  | 0 | -6.7199 | 0.11295 | 0.31852 | -2.7287
675 | 20 | 2 |  | 1232.2362 | 70.1045 |  | 0 | -6.7199 | 0 | 0 | -4.1278
676 | 16 | 2 |  | 985.7889 | 70.1814 |  | 0 | -6.7199 | 0 | 0 | -3.2308
677 | 14 | 2 |  | 862.5653 | 70.2188 |  | 0 | -6.7199 | 0.033912 | 0.095631 | -2.2934
678 | 11 | 2 |  | 800 | 70.2571 |  | 0 | -6.7199 | 0.086806 | 0.24479 | -2.5867
679 | 8 | 2 |  | 800 | 70.2954 |  | 0 | -6.7199 | 0.086801 | 0.24478 | -2.5867
680 | 4 | 2 |  | 800 | 70.3337 |  | 0 | -6.7199 | 0.086797 | 0.24477 | -0.67735
681 | 3 | 2 |  | 800 | 70.3763 |  | 0 | -6.7199 | 0.086792 | 0.24475 | -0.40476
682 | 0 | 0 |  | 800 | 70.419 |  | 0 | -6.7199 | 0.086786 | 0.24474 | 0.041888
683 | 0 | 0 |  | 800 | 70.4317 |  | 0 | -6.7199 | 0.086785 | 0.24473 | 0.041888
684 | 0 | 0 |  | 800 | 70.4344 |  | 0 | -6.7199 | 0.086785 | 0.24473 | 0.041888
685 | 0 | 0 |  | 800 | 70.466 |  | 0 | -6.7199 | 0.086781 | 0.24472 | 0.041888
686 | 0 | 0 |  | 800 | 70.5115 |  | 0 | -6.7199 | 0.086775 | 0.24471 | 0.041888
687 | 0 | 0 |  | 800 | 70.6024 |  | 0 | -6.7199 | 0.086764 | 0.24468 | 0.041888
688 | 0 | 0 |  | 800 | 70.6411 |  | 0 | -6.7199 | 0.08676 | 0.24466 | 0.041888
689 | 0 | 0 |  | 800 | 70.6799 |  | 0 | -6.7199 | 0.086755 | 0.24465 | 0.041888
690 | 0 | 0 |  | 800 | 70.7186 |  | 0 | -6.7199 | 0.08675 | 0.24464 | 0.041888
691 | 0 | 0 |  | 800 | 70.7573 |  | 0 | -6.7199 | 0.086746 | 0.24462 | 0.041888
692 | 0 | 0 |  | 800 | 70.7961 |  | 0 | -6.7199 | 0.086741 | 0.24461 | 0.041888
693 | 0 | 0 |  | 800 | 70.8348 |  | 0 | -6.7199 | 0.086736 | 0.2446 | 0.041888
694 | 0 | 0 |  | 800 | 70.8735 |  | 0 | -6.7199 | 0.086731 | 0.24458 | 0.041888
695 | 0 | 0 |  | 800 | 70.9123 |  | 0 | -6.7199 | 0.086727 | 0.24457 | 0.041888
696 | 0 | 0 |  | 800 | 70.951 |  | 0 | -6.7199 | 0.086722 | 0.24456 | 0.041888
697 | 0 | 0 |  | 800 | 70.9897 |  | 0 | -6.7199 | 0.086717 | 0.24454 | 0.041888
698 | 0 | 0 |  | 800 | 71.0284 |  | 0 | -6.7199 | 0.086713 | 0.24453 | 0.041888
699 | 0 | 0 |  | 800 | 71.0672 |  | 0 | -6.7199 | 0.086708 | 0.24452 | 0.041888
700 | 0 | 1 |  | 800 | 71.1581 |  | 0 | -6.7199 | 0.086697 | 0.24449 | 0.041888
701 | 0 | 1 |  | 800 | 71.1968 |  | 0 | -6.7199 | 0.086692 | 0.24447 | 0.041888
702 | 0 | 1 |  | 800 | 71.2295 |  | 0 | -6.7199 | 0.086688 | 0.24446 | 0.041888
703 | 1 | 1 |  | 800 | 71.2912 |  | 0 | -6.7199 | 0.086681 | 0.24444 | 0.29334
704 | 3 | 1 |  | 800 | 71.3069 |  | 0 | -6.7199 | 0.086679 | 0.24444 | 1.2733
705 | 7 | 1 |  | 833.7216 | 71.3055 |  | 0 | -6.7199 | 0.46419 | 1.309 | 5.0037
706 | 12 | 1 |  | 1429.237 | 71.2484 |  | 0 | -6.7199 | 0.66788 | 1.8834 | 6.8595
707 | 14 | 1 |  | 1667.4432 | 71.2853 |  | 0 | -6.7199 | 0.56033 | 1.5801 | 4.1056
708 | 15 | 2 |  | 924.1771 | 71.336 |  | 0 | -6.7199 | 0.29601 | 0.83475 | 1.9834
709 | 15 | 2 |  | 924.1771 | 71.4066 |  | 0 | -6.7199 | 0.34561 | 0.97461 | 2.8176
710 | 17 | 2 |  | 1047.4008 | 71.4774 |  | 0 | -6.7199 | 0.49496 | 1.3958 | 4.9911
711 | 18 | 2 |  | 1109.0126 | 71.5184 |  | 0 | -6.7199 | 0.3403 | 0.95965 | 2.1791
712 | 19 | 2 |  | 1170.6244 | 71.6049 |  | 0 | -6.7199 | 0.66102 | 1.8641 | 7.4735
713 | 23 | 2 |  | 1417.0716 | 71.6356 |  | 0 | -6.7199 | 0.88911 | 2.5073 | 10.719
714 | 25 | 2 |  | 1540.2952 | 71.6603 |  | 0 | -6.7199 | 0.65958 | 1.86 | 6.3487
715 | 27 | 2 |  | 1663.5188 | 71.6779 |  | 0 | -6.7199 | 0.93225 | 2.6289 | 10.7205
716 | 30 | 2 |  | 1848.3543 | 71.7325 |  | 0 | -6.7199 | 1.0055 | 2.8355 | 11.3344
717 | 32 | 2 |  | 1971.5779 | 71.8067 |  | 0 | -6.7199 | 0.99983 | 2.8195 | 10.7208
718 | 34 | 2 |  | 2094.8015 | 71.877 |  | 0 | -6.7199 | 0.86877 | 2.4499 | 7.7893
719 | 34 | 3 |  | 1310.9188 | 71.9022 |  | 0 | -6.7199 | 0.41067 | 1.1581 | 2.7502
720 | 34 | 3 |  | 1310.9188 | 71.9931 |  | 0 | -6.7199 | 0.34106 | 0.9618 | 1.5252
721 | 34 | 3 |  | 1310.9188 | 72.0875 |  | 0 | -6.7199 | 0.75644 | 2.1332 | 8.7362
722 | 37 | 3 |  | 1426.5881 | 72.1667 |  | 0 | -6.7199 | 1.1308 | 3.189 | 14.8002
723 | 39 | 3 |  | 1503.701 | 72.2411 |  | 0 | -6.7199 | 0.91298 | 2.5746 | 10.8928
724 | 41 | 3 |  | 1580.8138 | 72.3047 |  | 0 | -6.7199 | 1.043 | 2.9411 | 12.9122
725 | 43 | 3 |  | 1657.9267 | 72.4074 |  | 0 | -6.7199 | 1.0805 | 3.0471 | 13.3299
726 | 45 | 3 |  | 1735.0396 | 72.4936 |  | 0 | -6.7199 | 1.1353 | 3.2015 | 14.0334
727 | 47 | 3 |  | 1812.1524 | 72.5423 |  | 0 | -6.7199 | 1.2289 | 3.4654 | 15.4015
728 | 49 | 3 |  | 1889.2653 | 72.6772 |  | 0 | -6.7199 | 1.1525 | 3.25 | 13.7796
729 | 50 | 3 |  | 1927.8217 | 72.7538 |  | 0 | -6.7199 | 0.79993 | 2.2558 | 7.3396
730 | 50 | 3 |  | 1927.8217 | 72.8676 |  | 0 | -6.7199 | 0.66222 | 1.8675 | 4.8518
731 | 50 | 3 |  | 1927.8217 | 72.9654 |  | 0 | -6.7199 | 0.69885 | 1.9708 | 5.5168
732 | 50 | 3 |  | 1927.8217 | 73.0554 |  | 0 | -6.7199 | 0.68888 | 1.9426 | 5.337
733 | 50 | 3 |  | 1927.8217 | 73.2444 |  | 0 | -6.7199 | 0.6914 | 1.9497 | 5.3845
734 | 50 | 3 |  | 1927.8217 | 73.3344 |  | 0 | -6.7199 | 0.69042 | 1.947 | 5.3677
735 | 50 | 3 |  | 1927.8217 | 73.4243 |  | 0 | -6.7199 | 0.6911 | 1.9489 | 5.381
736 | 50 | 3 |  | 1927.8217 | 73.5143 |  | 0 | -6.7199 | 0.68868 | 1.9421 | 5.3381
737 | 50 | 3 |  | 1927.8217 | 73.6266 |  | 0 | -6.7199 | 0.69701 | 1.9656 | 5.49
738 | 50 | 3 |  | 1927.8217 | 73.7165 |  | 0 | -6.7199 | 0.66542 | 1.8765 | 4.9186
739 | 50 | 3 |  | 1927.8217 | 73.8144 |  | 0 | -6.7199 | 0.78303 | 2.2081 | 7.046
740 | 50 | 3 |  | 1927.8217 | 73.9202 |  | 0 | -6.7199 | 0.33734 | 0.95129 | -1.0832
741 | 48 | 3 |  | 1850.7089 | 74.0716 |  | 0 | -6.7199 | 0 | 0 | -3.4081
742 | 47 | 3 |  | 1812.1524 | 74.2005 |  | 0 | -6.7199 | 0.2694 | 0.7597 | -1.7868
743 | 45 | 3 |  | 1735.0396 | 74.3446 |  | 0 | -6.7199 | 0 | 0 | -5.9447
744 | 43 | 3 |  | 1657.9267 | 74.4168 |  | 0 | -6.7199 | 0 | 0 | -4.4291
745 | 41 | 3 |  | 1580.8138 | 74.4911 |  | 0 | -6.7199 | 0 | 0 | -5.501
746 | 39 | 3 |  | 1503.701 | 74.5864 |  | 0 | -6.7199 | 0.22564 | 0.63631 | -1.2513
747 | 38 | 3 |  | 1465.1445 | 74.6448 |  | 0 | -6.7199 | 0 | 0 | -5.03
748 | 35 | 3 |  | 1349.4752 | 74.6929 |  | 0 | -6.7199 | 0 | 0 | -3.6793
749 | 35 | 3 |  | 1349.4752 | 74.736 |  | 0 | -6.7199 | 0.53211 | 1.5005 | 4.768
750 | 35 | 3 |  | 1349.4752 | 74.8369 |  | 0 | -6.7199 | 0.40106 | 1.131 | 2.4684
751 | 35 | 3 |  | 1349.4752 | 74.9539 |  | 0 | -6.7199 | 0.43626 | 1.2302 | 3.0894
752 | 35 | 3 |  | 1349.4752 | 75.1044 |  | 0 | -6.7199 | 0.42561 | 1.2002 | 2.9029
753 | 35 | 3 |  | 1349.4752 | 75.1841 |  | 0 | -6.7199 | 0.43254 | 1.2198 | 3.0254
754 | 35 | 3 |  | 1349.4752 | 75.2576 |  | 0 | -6.7199 | 0.41513 | 1.1707 | 2.7194
755 | 35 | 3 |  | 1349.4752 | 75.3339 |  | 0 | -6.7199 | 0.47764 | 1.3469 | 3.8188
756 | 35 | 3 |  | 1349.4752 | 75.4348 |  | 0 | -6.7199 | 0.23932 | 0.67487 | -0.4
757 | 34 | 3 |  | 1310.9188 | 75.5198 |  | 0 | -6.7199 | 0.45774 | 1.2908 | 3.598
758 | 35 | 3 |  | 1349.4752 | 75.6017 |  | 0 | -6.7199 | 0.43031 | 1.2135 | 2.9889
759 | 34 | 3 |  | 1310.9188 | 75.6751 |  | 0 | -6.7199 | 0.36117 | 1.0185 | 1.9032
760 | 35 | 3 |  | 1349.4752 | 75.7634 |  | 0 | -6.7199 | 0.64284 | 1.8128 | 6.6996
761 | 35 | 3 |  | 1349.4752 | 75.8208 |  | 0 | -6.7199 | 0.28669 | 0.80845 | 0.44749
762 | 34 | 2 |  | 2094.8015 | 75.9058 |  | 0 | -6.7199 | 0.41046 | 1.1575 | -0.54866
763 | 33 | 2 |  | 2033.1897 | 75.9963 |  | 0 | -6.7199 | 0.34485 | 0.97247 | -1.4452
764 | 31 | 2 |  | 1909.9661 | 76.1605 |  | 0 | -6.7199 | 0 | 0 | -6.9374
765 | 27 | 2 |  | 1663.5188 | 76.2785 |  | 0 | -6.7199 | 0 | 0 | -5.848
766 | 24 | 2 |  | 1478.6834 | 76.3765 |  | 0 | -6.7199 | 0 | 0 | -4.4968
767 | 21 | 2 |  | 1293.848 | 76.4246 |  | 0 | -6.7199 | 0 | 0 | -4.3609
768 | 17 | 2 |  | 1047.4008 | 76.5041 |  | 0 | -6.7199 | 0 | 0 | -3.3896
769 | 15 | 2 |  | 924.1771 | 76.5555 |  | 0 | -6.7199 | 0 | 0 | -3.0145
770 | 10 | 2 |  | 800 | 76.591 |  | 0 | -6.7199 | 0.086049 | 0.24266 | -2.5867
771 | 7 | 2 |  | 800 | 76.6176 |  | 0 | -6.7199 | 0.086046 | 0.24265 | -1.5472
772 | 4 | 2 |  | 800 | 76.6517 |  | 0 | -6.7199 | 0.086042 | 0.24264 | -0.78412
773 | 2 | 2 |  | 800 | 76.697 |  | 0 | -6.7199 | 0.086036 | 0.24262 | -0.28735
774 | 0 | 0 |  | 800 | 76.7424 |  | 0 | -6.7199 | 0.086031 | 0.24261 | 0.041888
775 | 0 | 0 |  | 800 | 76.7809 |  | 0 | -6.7199 | 0.086027 | 0.2426 | 0.041888
776 | 0 | 0 |  | 800 | 76.8308 |  | 0 | -6.7199 | 0.086021 | 0.24258 | 0.041888
777 | 0 | 0 |  | 800 | 76.8606 |  | 0 | -6.7199 | 0.086017 | 0.24257 | 0.041888
778 | 0 | 0 |  | 800 | 76.8876 |  | 0 | -6.7199 | 0.086014 | 0.24256 | 0.041888
779 | 0 | 0 |  | 800 | 76.9338 |  | 0 | -6.7199 | 0.086009 | 0.24254 | 0.041888
780 | 0 | 0 |  | 800 | 76.9608 |  | 0 | -6.7199 | 0.086005 | 0.24254 | 0.041888
781 | 0 | 0 |  | 800 | 76.9878 |  | 0 | -6.7199 | 0.086002 | 0.24253 | 0.041888
782 | 0 | 0 |  | 800 | 77.0148 |  | 0 | -6.7199 | 0.085999 | 0.24252 | 0.041888
783 | 0 | 0 |  | 800 | 77.0418 |  | 0 | -6.7199 | 0.085996 | 0.24251 | 0.041888
784 | 0 | 0 |  | 800 | 77.0688 |  | 0 | -6.7199 | 0.085993 | 0.2425 | 0.041888
785 | 0 | 0 |  | 800 | 77.0958 |  | 0 | -6.7199 | 0.08599 | 0.24249 | 0.041888
786 | 0 | 0 |  | 800 | 77.1228 |  | 0 | -6.7199 | 0.085986 | 0.24248 | 0.041888
787 | 0 | 0 |  | 800 | 77.1498 |  | 0 | -6.7199 | 0.085983 | 0.24247 | 0.041888
788 | 0 | 0 |  | 800 | 77.1768 |  | 0 | -6.7199 | 0.08598 | 0.24246 | 0.041888
789 | 0 | 0 |  | 800 | 77.2038 |  | 0 | -6.7199 | 0.085977 | 0.24245 | 0.041888
790 | 0 | 0 |  | 800 | 77.2308 |  | 0 | -6.7199 | 0.085974 | 0.24245 | 0.041888
791 | 0 | 0 |  | 800 | 77.2578 |  | 0 | -6.7199 | 0.08597 | 0.24244 | 0.041888
792 | 0 | 0 |  | 800 | 77.2848 |  | 0 | -6.7199 | 0.085967 | 0.24243 | 0.041888
793 | 0 | 0 |  | 800 | 77.3118 |  | 0 | -6.7199 | 0.085964 | 0.24242 | 0.041888
794 | 0 | 0 |  | 800 | 77.3388 |  | 0 | -6.7199 | 0.085961 | 0.24241 | 0.041888
795 | 0 | 0 |  | 800 | 77.3658 |  | 0 | -6.7199 | 0.085958 | 0.2424 | 0.041888
796 | 0 | 0 |  | 800 | 77.3928 |  | 0 | -6.7199 | 0.085955 | 0.24239 | 0.041888
797 | 0 | 0 |  | 800 | 77.4198 |  | 0 | -6.7199 | 0.085951 | 0.24238 | 0.041888
798 | 0 | 0 |  | 800 | 77.4468 |  | 0 | -6.7199 | 0.085948 | 0.24237 | 0.041888
799 | 0 | 0 |  | 800 | 77.4801 |  | 0 | -6.7199 | 0.085944 | 0.24236 | 0.041888
800 | 0 | 1 |  | 800 | 77.53 |  | 0 | -6.7199 | 0.085938 | 0.24235 | 0.041888
801 | 0 | 1 |  | 800 | 77.5685 |  | 0 | -6.7199 | 0.085934 | 0.24233 | 0.041888
802 | 3 | 1 |  | 800 | 77.5745 |  | 0 | -6.7199 | 0.085933 | 0.24233 | 1.7172
803 | 7 | 1 |  | 833.7216 | 77.5558 |  | 0 | -6.7199 | 0.33231 | 0.93712 | 2.868
804 | 9 | 1 |  | 1071.9277 | 77.5426 |  | 0 | -6.7199 | 0.4698 | 1.3248 | 4.5311
805 | 13 | 1 |  | 1548.3401 | 77.5717 |  | 0 | -6.7199 | 0.62312 | 1.7572 | 5.7217
806 | 14 | 2 |  | 862.5653 | 77.6013 |  | 0 | -6.7199 | 0.29856 | 0.84195 | 2.2288
807 | 15 | 2 |  | 924.1771 | 77.6385 |  | 0 | -6.7199 | 0.34943 | 0.9854 | 2.9082
808 | 16 | 2 |  | 985.7889 | 77.654 |  | 0 | -6.7199 | 0.39857 | 1.124 | 3.5641
809 | 18 | 2 |  | 1109.0126 | 77.6612 |  | 0 | -6.7199 | 0.62005 | 1.7485 | 6.9676
810 | 21 | 2 |  | 1293.848 | 77.6702 |  | 0 | -6.7199 | 0.69423 | 1.9577 | 7.7538
811 | 23 | 2 |  | 1417.0716 | 77.7113 |  | 0 | -6.7199 | 0.66007 | 1.8614 | 6.8063
812 | 25 | 2 |  | 1540.2952 | 77.7303 |  | 0 | -6.7199 | 0.71737 | 2.023 | 7.4126
813 | 27 | 2 |  | 1663.5188 | 77.7391 |  | 0 | -6.7199 | 0.90796 | 2.5604 | 10.3453
814 | 30 | 2 |  | 1848.3543 | 77.7847 |  | 0 | -6.7199 | 1.005 | 2.8342 | 11.3841
815 | 32 | 2 |  | 1971.5779 | 77.8384 |  | 0 | -6.7199 | 0.98848 | 2.7875 | 10.581
816 | 34 | 2 |  | 2094.8015 | 77.8969 |  | 0 | -6.7199 | 0.87244 | 2.4603 | 7.9238
817 | 34 | 3 |  | 1310.9188 | 77.9104 |  | 0 | -6.7199 | 0.36484 | 1.0289 | 1.9819
818 | 34 | 3 |  | 1310.9188 | 77.993 |  | 0 | -6.7199 | 0.49171 | 1.3866 | 4.2068
819 | 35 | 3 |  | 1349.4752 | 78.0917 |  | 0 | -6.7199 | 0.82285 | 2.3204 | 9.8071
820 | 37 | 3 |  | 1426.5881 | 78.166 |  | 0 | -6.7199 | 0.75135 | 2.1188 | 8.3659
821 | 38 | 3 |  | 1465.1445 | 78.2336 |  | 0 | -6.7199 | 0.93333 | 2.632 | 11.3943
822 | 41 | 3 |  | 1580.8138 | 78.2573 |  | 0 | -6.7199 | 1.2291 | 3.4659 | 16.1483
823 | 43 | 3 |  | 1657.9267 | 78.3564 |  | 0 | -6.7199 | 1.0227 | 2.8839 | 12.3741
824 | 45 | 3 |  | 1735.0396 | 78.4032 |  | 0 | -6.7199 | 1.1404 | 3.2161 | 14.1756
825 | 47 | 3 |  | 1812.1524 | 78.4342 |  | 0 | -6.7199 | 1.2323 | 3.475 | 15.5156
826 | 49 | 3 |  | 1889.2653 | 78.5261 |  | 0 | -6.7199 | 1.0997 | 3.1013 | 12.9064
827 | 50 | 4 |  | 1420.9305 | 78.5909 |  | 0 | -6.7199 | 0.87258 | 2.4607 | 10.4736
828 | 51 | 4 |  | 1449.3491 | 78.6636 |  | 0 | -6.7199 | 0.68123 | 1.9211 | 7.0811
829 | 51 | 4 |  | 1449.3491 | 78.7546 |  | 0 | -6.7199 | 0.68141 | 1.9216 | 7.0849
830 | 52 | 4 |  | 1477.7677 | 78.8455 |  | 0 | -6.7199 | 0.90542 | 2.5533 | 10.8844
831 | 53 | 4 |  | 1506.1864 | 78.8863 |  | 0 | -6.7199 | 1.0703 | 3.0184 | 13.6361
832 | 55 | 4 |  | 1563.0236 | 78.9238 |  | 0 | -6.7199 | 1.3386 | 3.7747 | 18.0507
833 | 57 | 4 |  | 1619.8608 | 79.0468 |  | 0 | -6.7199 | 1.4139 | 3.9871 | 19.1942
834 | 59 | 4 |  | 1676.698 | 79.1333 |  | 0 | -6.7199 | 1.1701 | 3.2997 | 14.8796
835 | 60 | 4 |  | 1705.1166 | 79.2059 |  | 0 | -6.7199 | 1.2843 | 3.6218 | 16.7649
836 | 62 | 4 |  | 1761.9538 | 79.3011 |  | 0 | -6.7199 | 1.2904 | 3.6391 | 16.6989
837 | 63 | 4 |  | 1790.3725 | 79.3455 |  | 0 | -6.7199 | 1.4259 | 4.021 | 18.9463
838 | 65 | 4 |  | 1847.2097 | 79.4348 |  | 0 | -6.7199 | 1.0956 | 3.0897 | 13.0049
839 | 65 | 4 |  | 1847.2097 | 79.5463 |  | 0 | -6.7199 | 1.3437 | 3.7894 | 17.3448
840 | 68 | 4 |  | 1932.4655 | 79.7728 |  | 0 | -6.7199 | 2.0627 | 5.8169 | 29.3526
841 | 69 | 4 |  | 1960.8841 | 79.8376 |  | 0 | -6.7199 | 0.60604 | 1.709 | 3.7484
842 | 68 | 5 |  | 1567.7655 | 80.0078 |  | 0 | -6.7199 | 0.78318 | 2.2086 | 8.4941
843 | 69 | 5 |  | 1590.8208 | 80.1501 |  | 0 | -6.7199 | 1.0606 | 2.9908 | 13.2487
844 | 69 | 5 |  | 1590.8208 | 80.286 |  | 0 | -6.7199 | 0.96449 | 2.7199 | 11.5871
845 | 70 | 5 |  | 1613.8762 | 80.4029 |  | 0 | -6.7199 | 1.1056 | 3.1178 | 13.9611
846 | 70 | 5 |  | 1613.8762 | 80.5546 |  | 0 | -6.7199 | 0.72846 | 2.0542 | 7.3777
847 | 70 | 5 |  | 1613.8762 | 80.6787 |  | 0 | -6.7199 | 0.82843 | 2.3362 | 9.1405
848 | 70 | 5 |  | 1613.8762 | 80.83 |  | 0 | -6.7199 | 0.80143 | 2.26 | 8.667
849 | 70 | 5 |  | 1613.8762 | 80.9664 |  | 0 | -6.7199 | 0.80851 | 2.28 | 8.7926
850 | 70 | 5 |  | 1613.8762 | 81.0947 |  | 0 | -6.7199 | 0.80651 | 2.2744 | 8.7585
851 | 70 | 5 |  | 1613.8762 | 81.223 |  | 0 | -6.7199 | 0.80676 | 2.2751 | 8.7638
852 | 70 | 5 |  | 1613.8762 | 81.3513 |  | 0 | -6.7199 | 0.80711 | 2.2761 | 8.771
853 | 70 | 5 |  | 1613.8762 | 81.4797 |  | 0 | -6.7199 | 0.8048 | 2.2695 | 8.7314
854 | 70 | 5 |  | 1613.8762 | 81.6271 |  | 0 | -6.7199 | 0.81304 | 2.2928 | 8.8774
855 | 70 | 5 |  | 1613.8762 | 81.6741 |  | 0 | -6.7199 | 0.78178 | 2.2046 | 8.3276
856 | 70 | 5 |  | 1613.8762 | 81.7257 |  | 0 | -6.7199 | 0.89844 | 2.5336 | 10.3753
857 | 70 | 5 |  | 1613.8762 | 81.7956 |  | 0 | -6.7199 | 0.46725 | 1.3176 | 2.7294
858 | 69 | 5 |  | 1590.8208 | 81.842 |  | 0 | -6.7199 | 0.78711 | 2.2197 | 8.5007
859 | 70 | 5 |  | 1613.8762 | 81.8691 |  | 0 | -6.7199 | 1.1515 | 3.2473 | 14.7631
860 | 70 | 5 |  | 1613.8762 | 81.9395 |  | 0 | -6.7199 | 0.71925 | 2.0283 | 7.2259
861 | 70 | 5 |  | 1613.8762 | 81.9979 |  | 0 | -6.7199 | 0.81253 | 2.2913 | 8.8713
862 | 70 | 5 |  | 1613.8762 | 82.0448 |  | 0 | -6.7199 | 0.86662 | 2.4439 | 9.8209
863 | 70 | 5 |  | 1613.8762 | 82.1147 |  | 0 | -6.7199 | 0.55872 | 1.5756 | 4.3721
864 | 69 | 5 |  | 1590.8208 | 82.1657 |  | 0 | -6.7199 | 0.45157 | 1.2734 | 2.5397
865 | 69 | 5 |  | 1590.8208 | 82.1847 |  | 0 | -6.7199 | 1.1285 | 3.1824 | 14.4336
866 | 70 | 5 |  | 1613.8762 | 82.2478 |  | 0 | -6.7199 | 1.0586 | 2.9853 | 13.164
867 | 70 | 5 |  | 1613.8762 | 82.318 |  | 0 | -6.7199 | 0.73844 | 2.0824 | 7.568
868 | 70 | 5 |  | 1613.8762 | 82.3647 |  | 0 | -6.7199 | 0.82345 | 2.3221 | 9.0662
869 | 70 | 5 |  | 1613.8762 | 82.4328 |  | 0 | -6.7199 | 0.80053 | 2.2575 | 8.6637
870 | 70 | 5 |  | 1613.8762 | 82.5338 |  | 0 | -6.7199 | 0.80654 | 2.2744 | 8.7702
871 | 70 | 5 |  | 1613.8762 | 82.5893 |  | 0 | -6.7199 | 0.80486 | 2.2697 | 8.741
872 | 70 | 5 |  | 1613.8762 | 82.6449 |  | 0 | -6.7199 | 0.80511 | 2.2704 | 8.7459
873 | 70 | 5 |  | 1613.8762 | 82.7004 |  | 0 | -6.7199 | 0.80534 | 2.2711 | 8.7504
874 | 70 | 5 |  | 1613.8762 | 82.7559 |  | 0 | -6.7199 | 0.8037 | 2.2664 | 8.722
875 | 70 | 5 |  | 1613.8762 | 82.6986 |  | 0 | -6.7199 | 0.80963 | 2.2831 | 8.8258
876 | 70 | 5 |  | 1613.8762 | 82.7542 |  | 0 | -6.7199 | 0.78732 | 2.2203 | 8.4337
877 | 70 | 5 |  | 1613.8762 | 82.8178 |  | 0 | -6.7199 | 0.87037 | 2.4544 | 9.8927
878 | 70 | 5 |  | 1613.8762 | 82.8963 |  | 0 | -6.7199 | 0.56239 | 1.5859 | 4.4439
879 | 69 | 5 |  | 1590.8208 | 82.9559 |  | 0 | -6.7199 | 0.42726 | 1.2049 | 2.1084
880 | 69 | 5 |  | 1590.8208 | 82.9835 |  | 0 | -6.7199 | 1.2203 | 3.4413 | 16.0107
881 | 70 | 5 |  | 1613.8762 | 83.0429 |  | 0 | -6.7199 | 0.71298 | 2.0106 | 7.1235
882 | 69 | 5 |  | 1590.8208 | 83.1099 |  | 0 | -6.7199 | 0.7188 | 2.027 | 7.3072
883 | 70 | 5 |  | 1613.8762 | 83.1416 |  | 0 | -6.7199 | 1.1699 | 3.299 | 15.0878
884 | 70 | 5 |  | 1613.8762 | 83.2074 |  | 0 | -6.7199 | 0.7067 | 1.9929 | 7.0136
885 | 70 | 5 |  | 1613.8762 | 83.2744 |  | 0 | -6.7199 | 0.83475 | 2.354 | 9.2716
886 | 70 | 5 |  | 1613.8762 | 83.3529 |  | 0 | -6.7199 | 0.77992 | 2.1994 | 8.308
887 | 70 | 5 |  | 1613.8762 | 83.4132 |  | 0 | -6.7199 | 0.87048 | 2.4547 | 9.8992
888 | 70 | 5 |  | 1613.8762 | 83.4917 |  | 0 | -6.7199 | 0.56488 | 1.593 | 4.493
889 | 69 | 5 |  | 1590.8208 | 83.5512 |  | 0 | -6.7199 | 0.41313 | 1.165 | 1.8586
890 | 69 | 5 |  | 1590.8208 | 83.5788 |  | 0 | -6.7199 | 1.273 | 3.5898 | 16.9119
891 | 70 | 5 |  | 1613.8762 | 83.6415 |  | 0 | -6.7199 | 0.51882 | 1.4631 | 3.6699
892 | 68 | 5 |  | 1567.7655 | 83.6843 |  | 0 | -6.7199 | 0.22682 | 0.63964 | -1.4229
893 | 67 | 5 |  | 1544.7101 | 83.7445 |  | 0 | -6.7199 | 0 | 0 | -5.3523
894 | 63 | 5 |  | 1452.4886 | 83.7395 |  | 0 | -6.7199 | 0 | 0 | -4.9795
895 | 61 | 5 |  | 1406.3778 | 83.7697 |  | 0 | -6.7199 | 0 | 0 | -4.7968
896 | 58 | 4 |  | 1648.2794 | 83.8064 |  | 0 | -6.7199 | 0 | 0 | -5.7834
897 | 55 | 4 |  | 1563.0236 | 83.8743 |  | 0 | -6.7199 | 0 | 0 | -5.4275
898 | 53 | 4 |  | 1506.1864 | 83.9108 |  | 0 | -6.7199 | 0 | 0 | -5.1953
899 | 51 | 4 |  | 1449.3491 | 83.8938 |  | 0 | -6.7199 | 0 | 0 | -3.6844
900 | 50 | 4 |  | 1420.9305 | 83.9327 |  | 0 | -6.7199 | 0.42965 | 1.2116 | 2.7856
901 | 50 | 4 |  | 1420.9305 | 83.9935 |  | 0 | -6.7199 | 0.56728 | 1.5997 | 5.214
902 | 50 | 4 |  | 1420.9305 | 84.0703 |  | 0 | -6.7199 | 0.53009 | 1.4949 | 4.5609
903 | 50 | 4 |  | 1420.9305 | 84.1304 |  | 0 | -6.7199 | 0.5403 | 1.5236 | 4.7409
904 | 50 | 4 |  | 1420.9305 | 84.1842 |  | 0 | -6.7199 | 0.5363 | 1.5124 | 4.671
905 | 50 | 4 |  | 1420.9305 | 84.2573 |  | 0 | -6.7199 | 0.54176 | 1.5278 | 4.7674
906 | 50 | 4 |  | 1420.9305 | 84.3111 |  | 0 | -6.7199 | 0.52361 | 1.4766 | 4.4484
907 | 50 | 4 |  | 1420.9305 | 84.3712 |  | 0 | -6.7199 | 0.59056 | 1.6654 | 5.6247
908 | 50 | 4 |  | 1420.9305 | 84.452 |  | 0 | -6.7199 | 0.34236 | 0.96545 | 1.236
909 | 49 | 4 |  | 1392.5119 | 84.5128 |  | 0 | -6.7199 | 0.34788 | 0.98102 | 1.4375
910 | 49 | 4 |  | 1392.5119 | 84.604 |  | 0 | -6.7199 | 0.52258 | 1.4737 | 4.526
911 | 49 | 4 |  | 1392.5119 | 84.6884 |  | 0 | -6.7199 | 0.69963 | 1.973 | 7.6137
912 | 50 | 4 |  | 1420.9305 | 84.79 |  | 0 | -6.7199 | 0.736 | 2.0755 | 8.1613
913 | 50 | 4 |  | 1420.9305 | 84.8842 |  | 0 | -6.7199 | 0.48383 | 1.3644 | 3.7508
914 | 50 | 4 |  | 1420.9305 | 84.9367 |  | 0 | -6.7199 | 0.55491 | 1.5649 | 5.0031
915 | 50 | 4 |  | 1420.9305 | 85.0246 |  | 0 | -6.7199 | 0.52062 | 1.4682 | 4.4005
916 | 50 | 4 |  | 1420.9305 | 85.0925 |  | 0 | -6.7199 | 0.58633 | 1.6534 | 5.5553
917 | 50 | 4 |  | 1420.9305 | 85.1845 |  | 0 | -6.7199 | 0.35891 | 1.0121 | 1.5362
918 | 49 | 4 |  | 1392.5119 | 85.2564 |  | 0 | -6.7199 | 0.29552 | 0.83337 | 0.50867
919 | 49 | 4 |  | 1392.5119 | 85.3476 |  | 0 | -6.7199 | 0.76469 | 2.1564 | 8.7417
920 | 50 | 4 |  | 1420.9305 | 85.4758 |  | 0 | -6.7199 | 0.71745 | 2.0232 | 7.8443
921 | 50 | 4 |  | 1420.9305 | 85.558 |  | 0 | -6.7199 | 0.48899 | 1.3789 | 3.8462
922 | 50 | 4 |  | 1420.9305 | 85.6311 |  | 0 | -6.7199 | 0.54973 | 1.5502 | 4.9167
923 | 50 | 4 |  | 1420.9305 | 85.7173 |  | 0 | -6.7199 | 0.53335 | 1.504 | 4.6292
924 | 50 | 4 |  | 1420.9305 | 85.8345 |  | 0 | -6.7199 | 0.53764 | 1.5162 | 4.7055
925 | 50 | 4 |  | 1420.9305 | 85.8995 |  | 0 | -6.7199 | 0.53642 | 1.5127 | 4.6844
926 | 50 | 4 |  | 1420.9305 | 85.9645 |  | 0 | -6.7199 | 0.53667 | 1.5134 | 4.6893
927 | 50 | 4 |  | 1420.9305 | 86.0296 |  | 0 | -6.7199 | 0.53656 | 1.5131 | 4.6878
928 | 50 | 4 |  | 1420.9305 | 86.0946 |  | 0 | -6.7199 | 0.53642 | 1.5127 | 4.6856
929 | 50 | 4 |  | 1420.9305 | 86.1596 |  | 0 | -6.7199 | 0.53679 | 1.5137 | 4.6926
930 | 50 | 4 |  | 1420.9305 | 86.2246 |  | 0 | -6.7199 | 0.53513 | 1.5091 | 4.6639
931 | 50 | 4 |  | 1420.9305 | 86.3088 |  | 0 | -6.7199 | 0.54104 | 1.5257 | 4.7684
932 | 50 | 4 |  | 1420.9305 | 86.3738 |  | 0 | -6.7199 | 0.51871 | 1.4628 | 4.3758
933 | 50 | 4 |  | 1420.9305 | 86.4417 |  | 0 | -6.7199 | 0.60199 | 1.6976 | 5.8386
934 | 50 | 4 |  | 1420.9305 | 86.5336 |  | 0 | -6.7199 | 0.30501 | 0.86012 | 0.58213
935 | 49 | 4 |  | 1392.5119 | 86.6094 |  | 0 | -6.7199 | 0.5214 | 1.4704 | 4.5183
936 | 50 | 4 |  | 1420.9305 | 86.6976 |  | 0 | -6.7199 | 0.78216 | 2.2057 | 8.9723
937 | 50 | 4 |  | 1420.9305 | 86.8102 |  | 0 | -6.7199 | 0.47426 | 1.3374 | 3.5944
938 | 50 | 4 |  | 1420.9305 | 86.8883 |  | 0 | -6.7199 | 0.53962 | 1.5217 | 4.7473
939 | 50 | 4 |  | 1420.9305 | 86.9572 |  | 0 | -6.7199 | 0.58304 | 1.6442 | 5.5101
940 | 50 | 4 |  | 1420.9305 | 87.049 |  | 0 | -6.7199 | 0.34518 | 0.97341 | 1.3035
941 | 49 | 4 |  | 1392.5119 | 87.1247 |  | 0 | -6.7199 | 0.33331 | 0.93994 | 1.1949
942 | 49 | 4 |  | 1392.5119 | 87.2198 |  | 0 | -6.7199 | 0.56806 | 1.6019 | 5.3401
943 | 49 | 4 |  | 1392.5119 | 87.331 |  | 0 | -6.7199 | 0.52066 | 1.4683 | 4.5098
944 | 49 | 4 |  | 1392.5119 | 87.4192 |  | 0 | -6.7199 | 0.47358 | 1.3355 | 3.6822
945 | 49 | 4 |  | 1392.5119 | 87.4987 |  | 0 | -6.7199 | 0.71054 | 2.0037 | 7.8207
946 | 50 | 4 |  | 1420.9305 | 87.6041 |  | 0 | -6.7199 | 0.73024 | 2.0593 | 8.08
947 | 50 | 4 |  | 1420.9305 | 87.7022 |  | 0 | -6.7199 | 0.4837 | 1.364 | 3.767
948 | 50 | 4 |  | 1420.9305 | 87.772 |  | 0 | -6.7199 | 0.54922 | 1.5488 | 4.9218
949 | 50 | 4 |  | 1420.9305 | 87.8639 |  | 0 | -6.7199 | 0.53156 | 1.499 | 4.6117
950 | 50 | 4 |  | 1420.9305 | 87.9851 |  | 0 | -6.7199 | 0.53624 | 1.5122 | 4.6942
951 | 50 | 4 |  | 1420.9305 | 88.054 |  | 0 | -6.7199 | 0.53494 | 1.5085 | 4.6714
952 | 50 | 4 |  | 1420.9305 | 88.123 |  | 0 | -6.7199 | 0.53525 | 1.5094 | 4.6768
953 | 50 | 4 |  | 1420.9305 | 88.1803 |  | 0 | -6.7199 | 0.53513 | 1.5091 | 4.6747
954 | 50 | 4 |  | 1420.9305 | 88.2375 |  | 0 | -6.7199 | 0.53513 | 1.5091 | 4.6746
955 | 50 | 4 |  | 1420.9305 | 88.2948 |  | 0 | -6.7199 | 0.53509 | 1.509 | 4.674
956 | 50 | 4 |  | 1420.9305 | 88.352 |  | 0 | -6.7199 | 0.53506 | 1.5089 | 4.6735
957 | 50 | 4 |  | 1420.9305 | 88.4093 |  | 0 | -6.7199 | 0.53503 | 1.5088 | 4.6729
958 | 50 | 4 |  | 1420.9305 | 88.4666 |  | 0 | -6.7199 | 0.535 | 1.5087 | 4.6724
959 | 50 | 4 |  | 1420.9305 | 88.5238 |  | 0 | -6.7199 | 0.53497 | 1.5086 | 4.6718
960 | 50 | 4 |  | 1420.9305 | 88.5811 |  | 0 | -6.7199 | 0.53496 | 1.5086 | 4.6717
961 | 50 | 4 |  | 1420.9305 | 88.6384 |  | 0 | -6.7199 | 0.53483 | 1.5082 | 4.6694
962 | 50 | 4 |  | 1420.9305 | 88.6956 |  | 0 | -6.7199 | 0.53519 | 1.5092 | 4.6756
963 | 50 | 4 |  | 1420.9305 | 88.7529 |  | 0 | -6.7199 | 0.53372 | 1.5051 | 4.6499
964 | 50 | 4 |  | 1420.9305 | 88.8192 |  | 0 | -6.7199 | 0.53904 | 1.5201 | 4.7435
965 | 50 | 4 |  | 1420.9305 | 88.8663 |  | 0 | -6.7199 | 0.51906 | 1.4638 | 4.3918
966 | 50 | 4 |  | 1420.9305 | 88.9162 |  | 0 | -6.7199 | 0.59364 | 1.6741 | 5.7017
967 | 50 | 4 |  | 1420.9305 | 88.9903 |  | 0 | -6.7199 | 0.3269 | 0.92186 | 0.98243
968 | 49 | 4 |  | 1392.5119 | 89.0443 |  | 0 | -6.7199 | 0.42667 | 1.2032 | 2.8569
969 | 50 | 4 |  | 1420.9305 | 89.0387 |  | 0 | -6.7199 | 1.1493 | 3.241 | 15.228
970 | 52 | 4 |  | 1477.7677 | 89.0359 |  | 0 | -6.7199 | 1.0248 | 2.8901 | 12.9946
971 | 53 | 4 |  | 1506.1864 | 88.966 |  | 0 | -6.7199 | 1.0077 | 2.8417 | 12.6285
972 | 55 | 4 |  | 1563.0236 | 88.9787 |  | 0 | -6.7199 | 1.414 | 3.9874 | 19.3853
973 | 57 | 4 |  | 1619.8608 | 89.0539 |  | 0 | -6.7199 | 1.1109 | 3.1329 | 14.0941
974 | 58 | 4 |  | 1648.2794 | 88.9833 |  | 0 | -6.7199 | 1.1423 | 3.2212 | 14.5531
975 | 60 | 4 |  | 1705.1166 | 89.0507 |  | 0 | -6.7199 | 1.5475 | 4.3638 | 21.3239
976 | 62 | 4 |  | 1761.9538 | 88.8715 |  | 0 | -6.7199 | 1.3066 | 3.6845 | 17.0521
977 | 63 | 4 |  | 1790.3725 | 88.8959 |  | 0 | -6.7199 | 1.0219 | 2.8817 | 11.9913
978 | 64 | 4 |  | 1818.7911 | 88.9599 |  | 0 | -6.7199 | 1.4442 | 4.0727 | 19.2505
979 | 66 | 4 |  | 1875.6283 | 89.0266 |  | 0 | -6.7199 | 1.4043 | 3.9601 | 18.3757
980 | 67 | 4 |  | 1904.0469 | 89.0329 |  | 0 | -6.7199 | 1.4193 | 4.0023 | 18.5373
981 | 69 | 4 |  | 1960.8841 | 89.0392 |  | 0 | -6.7199 | 1.6456 | 4.6406 | 22.2532
982 | 70 | 5 |  | 1613.8762 | 88.7534 |  | 0 | -6.7199 | 0.93991 | 2.6506 | 11.1468
983 | 70 | 5 |  | 1613.8762 | 88.8252 |  | 0 | -6.7199 | 0.76186 | 2.1484 | 8.0244
984 | 70 | 5 |  | 1613.8762 | 88.8773 |  | 0 | -6.7199 | 0.80782 | 2.2781 | 8.834
985 | 70 | 5 |  | 1613.8762 | 88.9261 |  | 0 | -6.7199 | 0.79543 | 2.2431 | 8.616
986 | 70 | 5 |  | 1613.8762 | 88.994 |  | 0 | -6.7199 | 0.79869 | 2.2523 | 8.6733
987 | 70 | 5 |  | 1613.8762 | 89.0428 |  | 0 | -6.7199 | 0.79776 | 2.2497 | 8.6569
988 | 70 | 5 |  | 1613.8762 | 88.9552 |  | 0 | -6.7199 | 0.79794 | 2.2502 | 8.6602
989 | 70 | 5 |  | 1613.8762 | 89.004 |  | 0 | -6.7199 | 0.79783 | 2.2499 | 8.6583
990 | 70 | 5 |  | 1613.8762 | 89.0527 |  | 0 | -6.7199 | 0.79779 | 2.2498 | 8.6575
991 | 70 | 5 |  | 1613.8762 | 88.9651 |  | 0 | -6.7199 | 0.79778 | 2.2497 | 8.6573
992 | 70 | 5 |  | 1613.8762 | 89.0139 |  | 0 | -6.7199 | 0.79757 | 2.2492 | 8.6537
993 | 70 | 5 |  | 1613.8762 | 89.0627 |  | 0 | -6.7199 | 0.79813 | 2.2507 | 8.6634
994 | 70 | 5 |  | 1613.8762 | 88.9751 |  | 0 | -6.7199 | 0.79583 | 2.2442 | 8.623
995 | 70 | 5 |  | 1613.8762 | 89.043 |  | 0 | -6.7199 | 0.80417 | 2.2678 | 8.7697
996 | 70 | 5 |  | 1613.8762 | 88.9554 |  | 0 | -6.7199 | 0.77284 | 2.1794 | 8.2181
997 | 70 | 5 |  | 1613.8762 | 89.0089 |  | 0 | -6.7199 | 0.88986 | 2.5094 | 10.2729
998 | 70 | 5 |  | 1613.8762 | 89.0807 |  | 0 | -6.7199 | 0.45749 | 1.2901 | 2.6008
999 | 69 | 5 |  | 1590.8208 | 89.0024 |  | 0 | -6.7199 | 0.7828 | 2.2075 | 8.4708
1000 | 70 | 5 |  | 1613.8762 | 89.0314 |  | 0 | -6.7199 | 1.1258 | 3.1748 | 14.3672
1001 | 70 | 5 |  | 1613.8762 | 89.0974 |  | 0 | -6.7199 | 0.77141 | 2.1754 | 8.1929
1002 | 70 | 5 |  | 1613.8762 | 89.0195 |  | 0 | -6.7199 | 0.57753 | 1.6286 | 4.7529
1003 | 69 | 5 |  | 1590.8208 | 89.0723 |  | 0 | -6.7199 | 0.42012 | 1.1848 | 2.0173
1004 | 69 | 5 |  | 1590.8208 | 88.9667 |  | 0 | -6.7199 | 1.1896 | 3.3548 | 15.5236
1005 | 70 | 5 |  | 1613.8762 | 89.0348 |  | 0 | -6.7199 | 0.79664 | 2.2465 | 8.6373
1006 | 69 | 5 |  | 1590.8208 | 89.0836 |  | 0 | -6.7199 | 0.37915 | 1.0692 | 1.2782
1007 | 69 | 5 |  | 1590.8208 | 88.9779 |  | 0 | -6.7199 | 1.1379 | 3.2089 | 14.6377
1008 | 70 | 5 |  | 1613.8762 | 89.0428 |  | 0 | -6.7199 | 1.0449 | 2.9466 | 12.9704
1009 | 70 | 5 |  | 1613.8762 | 88.9785 |  | 0 | -6.7199 | 0.73157 | 2.063 | 7.4896
1010 | 70 | 5 |  | 1613.8762 | 89.027 |  | 0 | -6.7199 | 0.81315 | 2.2931 | 8.9276
1011 | 70 | 5 |  | 1613.8762 | 89.097 |  | 0 | -6.7199 | 0.79742 | 2.2487 | 8.6509
1012 | 70 | 5 |  | 1613.8762 | 89.0094 |  | 0 | -6.7199 | 0.77832 | 2.1948 | 8.3145
1013 | 70 | 5 |  | 1613.8762 | 89.0663 |  | 0 | -6.7199 | 0.87037 | 2.4544 | 9.9317
1014 | 70 | 5 |  | 1613.8762 | 89.0016 |  | 0 | -6.7199 | 0.52398 | 1.4776 | 3.7948
1015 | 69 | 5 |  | 1590.8208 | 89.0503 |  | 0 | -6.7199 | 0.53211 | 1.5005 | 4.0266
1016 | 69 | 5 |  | 1590.8208 | 88.9492 |  | 0 | -6.7199 | 0.77741 | 2.1923 | 8.376
1017 | 69 | 5 |  | 1590.8208 | 88.9782 |  | 0 | -6.7199 | 1.0269 | 2.8957 | 12.7253
1018 | 70 | 5 |  | 1613.8762 | 89.0346 |  | 0 | -6.7199 | 1.0745 | 3.03 | 13.4815
1019 | 70 | 5 |  | 1613.8762 | 89.1068 |  | 0 | -6.7199 | 0.72289 | 2.0385 | 7.336
1020 | 70 | 5 |  | 1613.8762 | 89.0248 |  | 0 | -6.7199 | 0.81622 | 2.3017 | 8.9815
1021 | 70 | 5 |  | 1613.8762 | 89.0966 |  | 0 | -6.7199 | 0.79109 | 2.2309 | 8.5396
1022 | 70 | 5 |  | 1613.8762 | 89.0631 |  | 0 | -6.7199 | 0.79776 | 2.2497 | 8.6569
1023 | 70 | 5 |  | 1613.8762 | 88.9754 |  | 0 | -6.7199 | 0.79591 | 2.2445 | 8.6244
1024 | 70 | 5 |  | 1613.8762 | 89.0242 |  | 0 | -6.7199 | 0.79635 | 2.2457 | 8.6322
1025 | 70 | 5 |  | 1613.8762 | 89.073 |  | 0 | -6.7199 | 0.79614 | 2.2451 | 8.6285
1026 | 70 | 5 |  | 1613.8762 | 88.9854 |  | 0 | -6.7199 | 0.79626 | 2.2455 | 8.6306
1027 | 70 | 5 |  | 1613.8762 | 89.0342 |  | 0 | -6.7199 | 0.79571 | 2.2439 | 8.6208
1028 | 70 | 5 |  | 1613.8762 | 89.083 |  | 0 | -6.7199 | 0.79753 | 2.249 | 8.6528
1029 | 70 | 5 |  | 1613.8762 | 88.9953 |  | 0 | -6.7199 | 0.79052 | 2.2293 | 8.5295
1030 | 70 | 5 |  | 1613.8762 | 89.0982 |  | 0 | -6.7199 | 0.81647 | 2.3024 | 8.9859
1031 | 70 | 5 |  | 1613.8762 | 89.0336 |  | 0 | -6.7199 | 0.71963 | 2.0294 | 7.2784
1032 | 70 | 5 |  | 1613.8762 | 89.0782 |  | 0 | -6.7199 | 1.0841 | 3.0571 | 13.6475
1033 | 71 | 5 |  | 1636.9316 | 89.0139 |  | 0 | -6.7199 | 1.0329 | 2.9127 | 12.693
1034 | 71 | 5 |  | 1636.9316 | 89.1103 |  | 0 | -6.7199 | 0.95857 | 2.7032 | 11.3997
1035 | 72 | 5 |  | 1659.987 | 89.0426 |  | 0 | -6.7199 | 1.3604 | 3.8362 | 18.26
1036 | 73 | 5 |  | 1683.0423 | 88.966 |  | 0 | -6.7199 | 1.2833 | 3.6189 | 16.8814
1037 | 74 | 5 |  | 1706.0977 | 89.0743 |  | 0 | -6.7199 | 1.3382 | 3.7736 | 17.7586
1038 | 75 | 5 |  | 1729.1531 | 88.9896 |  | 0 | -6.7199 | 1.3555 | 3.8226 | 17.9917
1039 | 76 | 5 |  | 1752.2085 | 89.0781 |  | 0 | -6.7199 | 1.3922 | 3.9259 | 18.5546
1040 | 77 | 5 |  | 1775.2638 | 88.9495 |  | 0 | -6.7199 | 1.3917 | 3.9245 | 18.4784
1041 | 78 | 5 |  | 1798.3192 | 89.0498 |  | 0 | -6.7199 | 1.5246 | 4.2993 | 20.6904
1042 | 79 | 5 |  | 1821.3746 | 88.9823 |  | 0 | -6.7199 | 1.161 | 3.274 | 14.3238
1043 | 79 | 5 |  | 1821.3746 | 89.0805 |  | 0 | -6.7199 | 1.161 | 3.2739 | 14.3233
1044 | 80 | 5 |  | 1844.43 | 89.0423 |  | 0 | -6.7199 | 1.5839 | 4.4667 | 21.5703
1045 | 81 | 5 |  | 1867.4853 | 88.8892 |  | 0 | -6.7199 | 1.5061 | 4.2471 | 20.1622
1046 | 82 | 5 |  | 1890.5407 | 88.9223 |  | 0 | -6.7199 | 1.563 | 4.4077 | 21.0676
1047 | 83 | 5 |  | 1913.5961 | 88.8831 |  | 0 | -6.7199 | 1.5934 | 4.4933 | 21.5144
1048 | 84 | 5 |  | 1936.6515 | 88.8294 |  | 0 | -6.7199 | 1.5963 | 4.5014 | 21.4866
1049 | 85 | 5 |  | 1959.7068 | 88.8007 |  | 0 | -6.7199 | 1.7407 | 4.9087 | 23.8898
1050 | 86 | 5 |  | 1982.7622 | 88.698 |  | 0 | -6.7199 | 1.3468 | 3.7979 | 16.9787
1051 | 86 | 5 |  | 1982.7622 | 88.8522 |  | 0 | -6.7199 | 1.3447 | 3.792 | 16.9416
1052 | 87 | 5 |  | 2005.8176 | 88.9759 |  | 0 | -6.7199 | 1.813 | 5.1125 | 24.9708
1053 | 88 | 5 |  | 2028.8729 | 88.9309 |  | 0 | -6.7199 | 1.6999 | 4.7938 | 22.9445
1054 | 89 | 5 |  | 2051.9283 | 88.8753 |  | 0 | -6.7199 | 1.8732 | 5.2825 | 25.8386
1055 | 90 | 5 |  | 2074.9837 | 88.7416 |  | -9.2754 | 2.5555 | 1.5035 | 4.2399 | 19.3484
1056 | 90 | 5 |  | 2074.9837 | 88.7843 |  | -9.2754 | 2.5555 | 1.3557 | 3.8231 | 16.7531
1057 | 91 | 5 |  | 2098.0391 | 88.8356 |  | -14.4681 | 7.7482 | 2.4268 | 6.8437 | 35.0376
1058 | 93 | 5 |  | 2144.1498 | 88.8488 |  | -11.0654 | 4.3455 | 1.906 | 5.3749 | 26.0426
1059 | 93 | 5 |  | 2144.1498 | 88.7582 |  | -9.2754 | 2.5555 | 1.4768 | 4.1646 | 18.5778
1060 | 94 | 5 |  | 2167.2052 | 88.8191 |  | -3.3062 | -3.4137 | 2.0817 | 5.8705 | 28.96
1061 | 95 | 5 |  | 2190.2606 | 88.6914 |  | -2.5115 | -4.2084 | 1.9677 | 5.549 | 26.9097
1062 | 96 | 5 |  | 2213.3159 | 88.6313 |  | -11.0654 | 4.3455 | 2.0247 | 5.7097 | 27.7883
1063 | 97 | 5 |  | 2236.3713 | 88.6 |  | -11.5 | 4.7801 | 2.1773 | 6.14 | 30.2993
1064 | 98 | 5 |  | 2259.4267 | 88.4283 |  | -4.0614 | -2.6585 | 1.7383 | 4.9021 | 22.6159
1065 | 98 | 5 |  | 2259.4267 | 88.2085 |  | -44.2898 | 37.5699 | 1.7236 | 4.8606 | 22.3588
1066 | 99 | 5 |  | 2282.4821 | 88.0264 |  | -3.885 | -2.835 | 2.4477 | 6.9025 | 34.6849
1067 | 100 | 6 |  | 1935.9974 | 87.9277 |  | -2.3399 | -4.38 | 1.3513 | 3.8107 | 17.2376
1068 | 99 | 6 |  | 1916.6374 | 88.121 |  | -3.0149 | -3.705 | 0.96136 | 2.711 | 10.4297
1069 | 99 | 6 |  | 1916.6374 | 88.2387 |  | -2.8349 | -3.885 | 1.5757 | 4.4434 | 21.1994
1070 | 99 | 6 |  | 1916.6374 | 88.286 |  | -1.7247 | -4.9952 | 1.286 | 3.6264 | 16.167
1071 | 99 | 6 |  | 1916.6374 | 88.4509 |  | -1.3869 | -5.333 | 1.822 | 5.1381 | 25.4139
1072 | 100 | 6 |  | 1935.9974 | 88.4089 |  | 0 | -6.7199 | 1.843 | 5.1972 | 25.7116
1073 | 100 | 6 |  | 1935.9974 | 88.3668 |  | 0 | -6.7199 | 1.3463 | 3.7967 | 17.1509
1074 | 100 | 6 |  | 1935.9974 | 88.3787 |  | -1.32 | -5.3999 | 1.4795 | 4.1722 | 19.4702
1075 | 100 | 6 |  | 1935.9974 | 88.4734 |  | -9.2754 | 2.5555 | 1.4536 | 4.0992 | 19.0203
1076 | 100 | 6 |  | 1935.9974 | 88.6023 |  | -9.2754 | 2.5555 | 1.463 | 4.1257 | 19.1834
1077 | 100 | 6 |  | 1935.9974 | 88.674 |  | -0.72156 | -5.9984 | 1.4501 | 4.0892 | 18.9587
1078 | 100 | 6 |  | 1935.9974 | 88.7457 |  | -9.2754 | 2.5555 | 1.461 | 4.12 | 19.1487
1079 | 100 | 6 |  | 1935.9974 | 88.7869 |  | -9.2754 | 2.5555 | 1.4605 | 4.1186 | 19.1399
1080 | 100 | 6 |  | 1935.9974 | 88.8281 |  | -0.72156 | -5.9984 | 1.451 | 4.0919 | 18.9755
1081 | 100 | 6 |  | 1935.9974 | 88.8693 |  | -9.2754 | 2.5555 | 1.458 | 4.1115 | 19.0961
1082 | 100 | 6 |  | 1935.9974 | 88.9327 |  | -9.2754 | 2.5555 | 1.47 | 4.1453 | 19.3046
1083 | 100 | 6 |  | 1935.9974 | 88.9601 |  | -9.2754 | 2.5555 | 1.4248 | 4.0179 | 18.5191
1084 | 100 | 6 |  | 1935.9974 | 89.0136 |  | -1.2166 | -5.5033 | 1.5838 | 4.4664 | 21.2749
1085 | 100 | 6 |  | 1935.9974 | 89.0166 |  | 0 | -6.7199 | 0.96024 | 2.7079 | 10.3291
1086 | 99 | 6 |  | 1916.6374 | 89.09 |  | -9.2754 | 2.5555 | 1.4298 | 4.0321 | 18.6766
1087 | 100 | 6 |  | 1935.9974 | 88.98 |  | -11.0654 | 4.3455 | 1.9652 | 5.5418 | 27.7806
1088 | 100 | 6 |  | 1935.9974 | 88.9082 |  | -9.2754 | 2.5555 | 1.3275 | 3.7436 | 16.8219
1089 | 100 | 6 |  | 1935.9974 | 89.0427 |  | -10.8157 | 4.0958 | 1.4973 | 4.2224 | 19.7785
1090 | 100 | 6 |  | 1935.9974 | 88.9374 |  | -0.72156 | -5.9984 | 1.4399 | 4.0604 | 18.7814
1091 | 100 | 6 |  | 1935.9974 | 88.976 |  | -0.72156 | -5.9984 | 1.452 | 4.0946 | 18.9924
1092 | 100 | 6 |  | 1935.9974 | 89.0034 |  | -9.2754 | 2.5555 | 1.4584 | 4.1127 | 19.1038
1093 | 100 | 6 |  | 1935.9974 | 89.0308 |  | -9.2754 | 2.5555 | 1.4612 | 4.1206 | 19.1524
1094 | 100 | 6 |  | 1935.9974 | 89.0581 |  | -9.2754 | 2.5555 | 1.4534 | 4.0985 | 19.0161
1095 | 100 | 6 |  | 1935.9974 | 88.9871 |  | -10.8157 | 4.0958 | 1.4833 | 4.1828 | 19.5354
1096 | 100 | 6 |  | 1935.9974 | 89.0915 |  | -0.72156 | -5.9984 | 1.3665 | 3.8535 | 17.5028
1097 | 100 | 6 |  | 1935.9974 | 88.9955 |  | -3.0041 | -3.7158 | 1.7625 | 4.9703 | 24.341
1098 | 101 | 6 |  | 1955.3574 | 88.9219 |  | -11.5 | 4.7801 | 2.2137 | 6.2425 | 31.8946
1099 | 102 | 6 |  | 1974.7173 | 88.8704 |  | -11.0654 | 4.3455 | 2.1406 | 6.0364 | 30.6204
1100 | 103 | 6 |  | 1994.0773 | 88.7997 |  | -2.5115 | -4.2084 | 2.1978 | 6.1979 | 31.5248
1101 | 104 | 6 |  | 2013.4373 | 88.8289 |  | -1.9879 | -4.732 | 2.2279 | 6.2826 | 31.9716
1102 | 105 | 6 |  | 2032.7973 | 88.8704 |  | -10.5418 | 3.8218 | 2.28 | 6.4297 | 32.7874
1103 | 106 | 6 |  | 2052.1572 | 88.8688 |  | -12.2797 | 5.5598 | 2.3215 | 6.5468 | 33.4229
1104 | 107 | 6 |  | 2071.5172 | 88.7954 |  | -2.4148 | -4.3052 | 2.3498 | 6.6264 | 33.8351
1105 | 108 | 6 |  | 2090.8772 | 88.8032 |  | -2.4362 | -4.2838 | 2.3911 | 6.7429 | 34.4643
1106 | 109 | 6 |  | 2110.2372 | 88.819 |  | -10.99 | 4.2701 | 2.4425 | 6.888 | 35.2603
1107 | 110 | 6 |  | 2129.5971 | 88.8273 |  | -9.8715 | 3.1516 | 2.4872 | 7.0138 | 35.9404
1108 | 111 | 6 |  | 2148.9571 | 88.8355 |  | -1.3176 | -5.4023 | 2.5054 | 7.0653 | 36.1792
1109 | 112 | 6 |  | 2168.3171 | 88.8863 |  | -1.3176 | -5.4023 | 2.6016 | 7.3365 | 37.7141
1110 | 113 | 6 |  | 2187.6771 | 88.9042 |  | -10.99 | 4.2701 | 2.4602 | 6.9379 | 35.2844
1111 | 114 | 6 |  | 2207.037 | 88.9443 |  | -10.8202 | 4.1002 | 3.261 | 9.196 | 48.3801
1112 | 116 | 6 |  | 2245.757 | 88.881 |  | -9.2273 | 2.5074 | 2.7514 | 7.759 | 39.9197
1113 | 116 | 6 |  | 2245.757 | 88.6024 |  | -4.1189 | -2.6011 | 2.1493 | 6.061 | 29.7791
1114 | 117 | 6 |  | 2265.117 | 88.3831 |  | 0 | -6.7199 | 2.9569 | 8.3385 | 43.24
1115 | 118 | 6 |  | 2284.4769 | 88.1951 |  | -9.2273 | 2.5074 | 2.7741 | 7.8231 | 40.1435
1116 | 119 | 6 |  | 2303.8369 | 87.992 |  | -7.7767 | 1.0568 | 3.0077 | 8.4817 | 43.9251
1117 | 120 | 6 |  | 2323.1969 | 88.0689 |  | -11.4326 | 4.7127 | 2.5572 | 7.2113 | 36.3472
1118 | 120 | 6 |  | 2323.1969 | 88.1313 |  | -12.6727 | 5.9528 | 2.0839 | 5.8765 | 28.29
1119 | 120 | 6 |  | 2323.1969 | 88.0749 |  | -3.177 | -3.5429 | 2.1985 | 6.1999 | 30.2587
1120 | 120 | 6 |  | 2323.1969 | 88.0911 |  | -7.2306 | 0.51068 | 2.1693 | 6.1174 | 29.7578
1121 | 120 | 6 |  | 2323.1969 | 88.0421 |  | -3.177 | -3.5429 | 2.1746 | 6.1323 | 29.8482
1122 | 120 | 6 |  | 2323.1969 | 87.9812 |  | -4.1189 | -2.6011 | 2.169 | 6.1167 | 29.7531
1123 | 120 | 6 |  | 2323.1969 | 87.9427 |  | -12.6727 | 5.9528 | 2.196 | 6.1928 | 30.216
1124 | 120 | 6 |  | 2323.1969 | 87.8818 |  | -4.1189 | -2.6011 | 2.126 | 5.9955 | 29.0154
1125 | 120 | 6 |  | 2323.1969 | 87.8169 |  | -3.5952 | -3.1247 | 2.3479 | 6.6212 | 32.8076
1126 | 120 | 6 |  | 2323.1969 | 87.8584 |  | 0 | -6.7199 | 1.5251 | 4.3007 | 18.5429
1127 | 118 | 6 |  | 2284.4769 | 88.0095 |  | -24.8385 | 18.1186 | 0 | 0 | -3.4566
1128 | 115 | 6 |  | 2226.397 | 87.8977 |  | -24.4659 | 17.746 | 0 | 0 | -8.4731
1129 | 112 | 6 |  | 2168.3171 | 88.0114 |  | -19.1964 | 12.4765 | 0 | 0 | -5.2986
1130 | 110 | 6 |  | 2129.5971 | 88.0774 |  | -0.068429 | -6.6515 | 1.1811 | 3.3306 | 13.4085
1131 | 109 | 6 |  | 2110.2372 | 88.1867 |  | -22.6986 | 15.9786 | 0 | 0 | -5.4661
1132 | 105 | 6 |  | 2032.7973 | 88.2073 |  | -23.0203 | 16.3004 | 0 | 0 | -7.514
1133 | 103 | 6 |  | 1994.0773 | 88.3198 |  | -0.51339 | -6.2065 | 0.39228 | 1.1062 | -0.24966
1134 | 100 | 6 |  | 1935.9974 | 88.484 |  | -16.1333 | 9.4134 | 0 | 0 | -7.0576
1135 | 97 | 6 |  | 1877.9175 | 88.5536 |  | -1.1614 | -5.5586 | 0.50812 | 1.4329 | 2.4196
1136 | 96 | 6 |  | 1858.5575 | 88.6361 |  | -18.6999 | 11.9799 | 0 | 0 | -6.6144
1137 | 92 | 6 |  | 1781.1176 | 88.6819 |  | -16.9031 | 10.1832 | 0 | 0 | -6.3571
1138 | 90 | 6 |  | 1742.3977 | 88.7665 |  | -7.6158 | 0.89588 | 0.25332 | 0.71437 | -1.6466
1139 | 88 | 6 |  | 1703.6777 | 88.7498 |  | 0 | -6.7199 | 0.49292 | 1.39 | 2.8848
1140 | 87 | 6 |  | 1684.3177 | 88.8204 |  | -1.6381 | -5.0819 | 0 | 0 | -5.9366
1141 | 83 | 6 |  | 1606.8778 | 88.8629 |  | -4.9137 | -1.8062 | 0 | 0 | -5.6094
1142 | 80 | 6 |  | 1548.7979 | 88.8972 |  | -12.9694 | 6.2495 | 0 | 0 | -5.369
1143 | 77 | 6 |  | 1490.718 | 88.9192 |  | -13.9226 | 7.2026 | 0 | 0 | -5.1328
1144 | 73 | 6 |  | 1413.2781 | 88.9221 |  | 0 | -6.7199 | 0 | 0 | -4.824
1145 | 69 | 6 |  | 1335.8382 | 88.9171 |  | -3.9775 | -2.7425 | 0 | 0 | -4.522
1146 | 65 | 6 |  | 1258.3983 | 88.955 |  | -11.4968 | 4.7769 | 0 | 0 | -4.2263
1147 | 61 | 6 |  | 1180.9584 | 88.9991 |  | -1.6096 | -5.1103 | 0 | 0 | -3.9367
1148 | 57 | 6 |  | 1103.5185 | 89.0154 |  | -62.5053 | 55.7853 | 0 | 0 | -3.6526
1149 | 55 | 6 |  | 1064.7986 | 89.03 |  | -1.0488 | -5.6711 | 0 | 0 | -3.5126
1150 | 51 | 6 |  | 987.3587 | 89.0446 |  | -8.4939 | 1.7739 | 0 | 0 | -3.2363
1151 | 47 | 6 |  | 909.9188 | 89.0431 |  | -8.1124 | 1.3924 | 0 | 0 | -2.9648
1152 | 43 | 6 |  | 832.4789 | 88.9232 |  | -14.1399 | 7.42 | 0.00053508 | 0.0015089 | -2.6976
1153 | 37 | 6 |  | 800 | 88.847 |  | -11.5986 | 4.8787 | 0.08475 | 0.239 | -2.5867
1154 | 33 | 6 |  | 800 | 88.8662 |  | -16.6196 | 9.8997 | 0.08475 | 0.239 | -2.5867
1155 | 27 | 6 |  | 800 | 88.8925 |  | -20.3337 | 13.6138 | 0.08475 | 0.239 | -2.5867
1156 | 22 | 6 |  | 800 | 88.8319 |  | 0 | -6.7199 | 0.08475 | 0.239 | -2.5867
1157 | 16 | 6 |  | 800 | 88.7587 |  | 0 | -6.7199 | 0.08475 | 0.239 | -2.5867
1158 | 13 | 6 |  | 800 | 88.7678 |  | 0 | -6.7199 | 0.08475 | 0.239 | -2.5867
1159 | 6 | 6 |  | 800 | 88.777 |  | 0 | -6.7199 | 0.08475 | 0.239 | -2.5867
1160 | 2 | 6 |  | 800 | 88.7512 |  | -53.3357 | 46.6158 | 0.08475 | 0.239 | 0.70146
1161 | 0 | 6 |  | 800 | 88.7934 |  | -0.21367 | -6.5063 | 0.08475 | 0.239 | 0.046352
1162 | 0 | 0 |  | 800 | 88.8344 |  | -18.8943 | 12.1744 | 0.08475 | 0.239 | 0.43666
1163 | 0 | 0 |  | 800 | 88.8868 |  | -21.317 | 14.5971 | 0.08475 | 0.239 | 0.48728
1164 | 0 | 0 |  | 800 | 88.9191 |  | -45.0104 | 38.2905 | 0.08475 | 0.239 | 0.98232
1165 | 0 | 0 |  | 800 | 88.9486 |  | -9.0885 | 2.3686 | 0.08475 | 0.239 | 0.23178
1166 | 0 | 0 |  | 800 | 88.9973 |  | -9.0885 | 2.3686 | 0.08475 | 0.239 | 0.23178
1167 | 0 | 0 |  | 800 | 89.0267 |  | -9.0885 | 2.3686 | 0.08475 | 0.239 | 0.23178
1168 | 0 | 0 |  | 800 | 89.0562 |  | -9.0885 | 2.3686 | 0.08475 | 0.239 | 0.23178
1169 | 0 | 0 |  | 800 | 89.0649 |  | -9.0885 | 2.3686 | 0.08475 | 0.239 | 0.23178
1170 | 0 | 0 |  | 800 | 89.0736 |  | -9.0885 | 2.3686 | 0.08475 | 0.239 | 0.23178
1171 | 0 | 0 |  | 800 | 89.0823 |  | -9.0885 | 2.3686 | 0.08475 | 0.239 | 0.23178
1172 | 0 | 0 |  | 800 | 89.091 |  | -9.0885 | 2.3686 | 0.08475 | 0.239 | 0.23178
1173 | 0 | 0 |  | 800 | 89.0996 |  | -9.0885 | 2.3686 | 0.08475 | 0.239 | 0.23178
1174 | 0 | 0 |  | 800 | 89.1083 |  | -9.0885 | 2.3686 | 0.08475 | 0.239 | 0.23178
1175 | 0 | 0 |  | 800 | 89.117 |  | -9.0885 | 2.3686 | 0.08475 | 0.239 | 0.23178
1176 | 0 | 0 |  | 800 | 89.1257 |  | -9.0885 | 2.3686 | 0.08475 | 0.239 | 0.23178
1177 | 0 | 0 |  | 800 | 89.1344 |  | -9.0885 | 2.3686 | 0.08475 | 0.239 | 0.23178
1178 | 0 | 0 |  | 800 | 89.1431 |  | -9.0885 | 2.3686 | 0.08475 | 0.239 | 0.23178
1179 | 0 | 0 |  | 800 | 89.1518 |  | -9.0885 | 2.3686 | 0.08475 | 0.239 | 0.23178
1180 | 0 | 0 |  | 800 | 89.1605 |  | -9.0885 | 2.3686 | 0.08475 | 0.239 | 0.23178

## WLTP-H
Time [s] | Dyno Velocity [km/h] | Dyno Gear [-] | OBD Engine Speed [rpm] | OBD Engine Coolant Temperature [oC] | OBD Calculated Engine Load [%] | OBD Velocity [km/h] | Alternator Current [A] | Low-Voltage Battery Current [A] | Fuel Consumption [g/s] | Dyno CO2 [g/s] | Engine power [kW]
times | velocities | target gears | engine_speeds_out | engine_coolant_temperatures | co2_normalization_references | OBD_velocities | alternator_currents | battery_currents | target fuel_consumptions | target co2_emissions | target engine_powers_out
1 | 0 | 1 | 809.7902 | 23.5 |  |  | 0 | -6.7199 | 0.1096 | 0.30906 | 0.042401
2 | 0 | 1 | 809.6874 | 23.5082 |  |  | 0 | -6.7199 | 0.10959 | 0.30905 | 0.042395
3 | 0 | 1 | 809.5846 | 23.5163 |  |  | 0 | -6.7199 | 0.10959 | 0.30904 | 0.04239
4 | 0 | 1 | 809.4818 | 23.5245 |  |  | 0 | -6.7199 | 0.10958 | 0.30903 | 0.042384
5 | 0 | 1 | 809.379 | 23.5327 |  |  | 0 | -6.7199 | 0.10958 | 0.30901 | 0.042379
6 | 0 | 1 | 809.2762 | 23.5409 |  |  | 0 | -6.7199 | 0.10958 | 0.309 | 0.042374
7 | 0 | 1 | 809.1734 | 23.549 |  |  | 0 | -6.7199 | 0.10957 | 0.30899 | 0.042368
8 | 0 | 1 | 809.0706 | 23.5572 |  |  | 0 | -6.7199 | 0.10957 | 0.30898 | 0.042364
9 | 0 | 1 | 807.7911 | 23.6589 |  |  | 0 | -6.7199 | 0.10952 | 0.30884 | 0.042297
10 | 0 | 1 | 807.6883 | 23.6671 |  |  | 0 | -6.7199 | 0.10951 | 0.30883 | 0.042291
11 | 0.0040576 | 1 | 807.5557 | 23.6776 |  |  | 0 | -6.7199 | 0.10951 | 0.30882 | 0.04262
12 | 0.65688 | 1 | 807.1642 | 23.7087 |  |  | 0 | -6.7199 | 0.10949 | 0.30877 | 0.17386
13 | 1.4105 | 1 | 806.9325 | 23.7272 |  |  | 0 | -6.7199 | 0.10949 | 0.30875 | 0.41616
14 | 3.7594 | 1 | 806.996 | 23.7221 |  |  | 0 | -6.7199 | 0.10949 | 0.30876 | 2.3987
15 | 9.0949 | 1 | 1083.2336 | 23.6897 |  |  | 0 | -6.7199 | 0.79922 | 2.2538 | 8.9875
16 | 14.3612 | 1 | 1710.465 | 23.6957 |  |  | 0 | -6.7199 | 0.90137 | 2.5419 | 8.3431
17 | 15.7474 | 1 | 1875.5642 | 23.8368 |  |  | 0 | -6.7199 | 0.80583 | 2.2724 | 5.7871
18 | 18.7405 | 1 | 2232.0544 | 23.9733 |  |  | 0 | -6.7199 | 1.3417 | 3.7837 | 13.2017
19 | 23.0756 | 2 | 1421.7303 | 24.0395 |  |  | 0 | -6.7199 | 1.149 | 3.2401 | 13.7901
20 | 26.0413 | 2 | 1604.4546 | 24.2152 |  |  | 0 | -6.7199 | 0.99286 | 2.7999 | 10.4445
21 | 27.7528 | 2 | 1709.9031 | 24.377 |  |  | 0 | -6.7199 | 0.78531 | 2.2146 | 6.3161
22 | 28.0846 | 2 | 1730.344 | 24.5502 |  |  | 0 | -6.7199 | 0.67113 | 1.8926 | 4.1813
23 | 28.4614 | 3 | 1097.3686 | 24.7111 |  |  | 0 | -6.7199 | 0.52887 | 1.4914 | 4.4652
24 | 29.1788 | 3 | 1125.0324 | 24.8451 |  |  | 0 | -6.7199 | 0.66831 | 1.8846 | 6.7153
25 | 30.6854 | 3 | 1183.1193 | 24.9427 |  |  | 0 | -6.7199 | 0.798 | 2.2504 | 8.6946
26 | 32.1174 | 3 | 1238.3338 | 25.0535 |  |  | 0 | -6.7199 | 0.79365 | 2.2381 | 8.4443
27 | 33.8447 | 3 | 1304.9299 | 25.2334 |  |  | 0 | -6.7199 | 1.0814 | 3.0497 | 13.0478
28 | 36.6244 | 3 | 1412.1049 | 25.4501 |  |  | 0 | -6.7199 | 1.2657 | 3.5693 | 15.8063
29 | 38.9363 | 3 | 1501.2432 | 25.6334 |  |  | 0 | -6.7199 | 1.1829 | 3.3359 | 14.1446
30 | 40.9357 | 3 | 1578.335 | 25.8248 |  |  | 0 | -6.7199 | 1.1388 | 3.2113 | 13.1176
31 | 42.2142 | 3 | 1627.6276 | 26.0441 |  |  | 0 | -6.7199 | 0.86358 | 2.4353 | 8.1461
32 | 42.748 | 3 | 1648.2091 | 26.2619 |  |  | 0 | -6.7199 | 0.92341 | 2.604 | 9.1088
33 | 43.9033 | 3 | 1692.7558 | 26.4759 |  |  | 0 | -6.7199 | 0.976 | 2.7523 | 9.8346
34 | 44.2964 | 4 | 1258.8429 | 26.6898 |  |  | 0 | -6.7199 | 0.59862 | 1.6881 | 5.0937
35 | 44.3743 | 4 | 1261.0563 | 26.9068 |  |  | 0 | -6.7199 | 0.54556 | 1.5385 | 4.1769
36 | 44.0641 | 4 | 1252.2398 | 27.1065 |  |  | 0 | -6.7199 | 0.31931 | 0.90046 | 0.27786
37 | 43.0119 | 4 | 1222.3392 | 27.3063 |  |  | 0 | -6.7199 | 0.24365 | 0.68708 | -0.91647
38 | 41.8197 | 4 | 1188.4583 | 27.4897 |  |  | 0 | -6.7199 | 0 | 0 | -3.9645
39 | 39.007 | 3 | 1503.9727 | 27.6335 |  |  | 0 | -6.7199 | 0 | 0 | -5.1863
40 | 36.1391 | 3 | 1393.3967 | 27.8253 |  |  | 0 | -6.7199 | 0 | 0 | -4.7458
41 | 33.8108 | 3 | 1303.6247 | 28.0502 |  |  | 0 | -6.7199 | 0 | 0 | -4.3982
42 | 31.5667 | 3 | 1217.0999 | 28.2217 |  |  | 0 | -6.7199 | 0 | 0 | -4.0711
43 | 27.3024 | 2 | 1682.1483 | 28.407 |  |  | 0 | -6.7199 | 0 | 0 | -5.9274
44 | 24.0569 | 2 | 1482.1872 | 28.6292 |  |  | 0 | -6.7199 | 0 | 0 | -5.0984
45 | 21.749 | 2 | 1339.9977 | 28.8017 |  |  | 0 | -6.7199 | 0 | 0 | -3.4117
46 | 20.2386 | 2 | 1246.9396 | 29.0013 |  |  | 0 | -6.7199 | 0.26417 | 0.74495 | -0.62387
47 | 19.7703 | 2 | 1218.0848 | 29.1952 |  |  | 0 | -6.7199 | 0.30706 | 0.86591 | 0.26322
48 | 18.8256 | 2 | 1159.8779 | 29.3728 |  |  | 0 | -6.7199 | 0.1701 | 0.47968 | -1.8831
49 | 17.4621 | 2 | 1075.8703 | 29.5089 |  |  | 0 | -6.7199 | 0.25348 | 0.7148 | -0.058692
50 | 17.6898 | 2 | 1089.8986 | 29.6003 |  |  | 0 | -6.7199 | 0.42147 | 1.1886 | 2.776
51 | 17.6572 | 2 | 1087.8943 | 29.7039 |  |  | 0 | -6.7199 | 0.24544 | 0.69215 | -0.24118
52 | 16.39 | 2 | 1009.8149 | 29.7954 |  |  | 0 | -6.7199 | 0.13072 | 0.36863 | -1.8997
53 | 14.726 | 2 | 907.2965 | 29.844 |  |  | 0 | -6.7199 | 0.11252 | 0.3173 | -1.777
54 | 13.1472 | 1 | 1565.8773 | 29.8553 |  |  | 0 | -6.7199 | 0.34866 | 0.98322 | -0.58576
55 | 12.5736 | 1 | 1497.5567 | 30.0215 |  |  | 0 | -6.7199 | 0.46146 | 1.3013 | 1.7812
56 | 12.6077 | 1 | 1501.6132 | 30.1386 |  |  | 0 | -6.7199 | 0.48099 | 1.3564 | 2.1197
57 | 12.6749 | 1 | 1509.614 | 30.285 |  |  | 0 | -6.7199 | 0.48809 | 1.3764 | 2.2227
58 | 12.8844 | 1 | 1534.5718 | 30.3997 |  |  | 0 | -6.7199 | 0.50407 | 1.4215 | 2.4036
59 | 13.0209 | 1 | 1550.8255 | 30.5265 |  |  | 0 | -6.7199 | 0.49219 | 1.388 | 2.131
60 | 13.1988 | 1 | 1572.0124 | 30.6656 |  |  | 0 | -6.7199 | 0.5519 | 1.5564 | 3.1168
61 | 14.1448 | 1 | 1684.6864 | 30.8212 |  |  | 0 | -6.7199 | 0.62773 | 1.7702 | 3.9603
62 | 14.8667 | 1 | 1770.6748 | 30.9764 |  |  | 0 | -6.7199 | 0.63938 | 1.803 | 3.7727
63 | 15.557 | 1 | 1852.8893 | 31.0601 |  |  | 0 | -6.7199 | 0.65337 | 1.8425 | 3.6158
64 | 16.0787 | 1 | 1915.0272 | 31.2062 |  |  | 0 | -6.7199 | 0.71974 | 2.0297 | 4.5207
65 | 17.2513 | 1 | 2054.6803 | 31.3655 |  |  | 0 | -6.7199 | 0.82721 | 2.3327 | 5.7285
66 | 17.7141 | 2 | 1091.3977 | 31.4379 |  |  | 0 | -6.7199 | 0.38363 | 1.0818 | 2.2967
67 | 17.7157 | 2 | 1091.496 | 31.5215 |  |  | 0 | -6.7199 | 0.44315 | 1.2497 | 3.3276
68 | 19.5347 | 2 | 1203.5692 | 31.6124 |  |  | 0 | -6.7199 | 0.7699 | 2.1711 | 8.5002
69 | 22.6396 | 2 | 1394.8655 | 31.7025 |  |  | 0 | -6.7199 | 1.0051 | 2.8343 | 11.9087
70 | 26.027 | 2 | 1603.5695 | 31.8341 |  |  | 0 | -6.7199 | 1.154 | 3.2542 | 13.8011
71 | 28.9423 | 3 | 1115.9115 | 31.9645 |  |  | 0 | -6.7199 | 0.83986 | 2.3684 | 9.9739
72 | 30.6456 | 3 | 1181.586 | 32.0479 |  |  | 0 | -6.7199 | 0.93257 | 2.6299 | 11.3592
73 | 33.4484 | 3 | 1289.6493 | 32.1328 |  |  | 0 | -6.7199 | 1.0366 | 2.9232 | 12.8393
74 | 34.8411 | 3 | 1343.35 | 32.2985 |  |  | 0 | -6.7199 | 0.70339 | 1.9836 | 7.0907
75 | 35.7133 | 3 | 1376.9776 | 32.4522 |  |  | 0 | -6.7199 | 0.72447 | 2.043 | 7.3802
76 | 36.7174 | 3 | 1415.6937 | 32.616 |  |  | 0 | -6.7199 | 0.80814 | 2.2789 | 8.7352
77 | 37.9071 | 3 | 1461.562 | 32.7321 |  |  | 0 | -6.7199 | 0.82766 | 2.334 | 8.9483
78 | 38.7442 | 3 | 1493.8394 | 32.8645 |  |  | 0 | -6.7199 | 0.67358 | 1.8995 | 6.1835
79 | 38.9416 | 3 | 1501.4505 | 33.0235 |  |  | 0 | -6.7199 | 0.55626 | 1.5687 | 4.1261
80 | 38.9316 | 3 | 1501.0625 | 33.1961 |  |  | 0 | -6.7199 | 0.50801 | 1.4326 | 3.3115
81 | 38.6527 | 3 | 1490.3088 | 33.3351 |  |  | 0 | -6.7199 | 0.41672 | 1.1751 | 1.7575
82 | 38.1305 | 3 | 1470.1753 | 33.4774 |  |  | 0 | -6.7199 | 0.36556 | 1.0309 | 0.95182
83 | 37.6203 | 3 | 1450.5042 | 33.6196 |  |  | 0 | -6.7199 | 0.36226 | 1.0216 | 0.99622
84 | 37.0505 | 3 | 1428.5362 | 33.7686 |  |  | 0 | -6.7199 | 0.32526 | 0.91722 | 0.44451
85 | 36.4136 | 3 | 1403.9799 | 33.9202 |  |  | 0 | -6.7199 | 0.33525 | 0.94539 | 0.73931
86 | 35.9683 | 3 | 1386.8092 | 34.078 |  |  | 0 | -6.7199 | 0.38693 | 1.0911 | 1.7407
87 | 35.5779 | 3 | 1371.757 | 34.2432 |  |  | 0 | -6.7199 | 0.37038 | 1.0445 | 1.518
88 | 34.9896 | 3 | 1349.0755 | 34.3814 |  |  | 0 | -6.7199 | 0.24763 | 0.69832 | -0.56852
89 | 33.5767 | 3 | 1294.5982 | 34.5196 |  |  | 0 | -6.7199 | 0 | 0 | -4.3638
90 | 30.3306 | 3 | 1169.4411 | 34.6622 |  |  | 0 | -6.7199 | 0 | 0 | -3.8941
91 | 25.0522 | 2 | 1543.5111 | 34.7724 |  |  | 0 | -6.7199 | 0 | 0 | -5.3473
92 | 20.2654 | 2 | 1248.5894 | 34.8835 |  |  | 0 | -6.7199 | 0 | 0 | -4.1893
93 | 15.5305 | 2 | 956.8609 | 35.0174 |  |  | 0 | -6.7199 | 0 | 0 | -3.1289
94 | 12.6071 | 1 | 1501.5393 | 35.07 |  |  | 0 | -6.7199 | 0.17808 | 0.50217 | -2.4327
95 | 10.2672 | 1 | 1222.8588 | 35.1819 |  |  | 0 | -6.7199 | 0.12533 | 0.35343 | -2.2216
96 | 7.2153 | 1 | 859.3625 | 35.309 |  |  | 0 | -6.7199 | 0.062112 | 0.17516 | -1.9498
97 | 4.5265 | 1 | 800 | 35.3484 |  |  | 0 | -6.7199 | 0.091444 | 0.25787 | -0.9087
98 | 2.4768 | 1 | 800 | 35.3922 |  |  | 0 | -6.7199 | 0.091432 | 0.25784 | -0.39271
99 | 0.69213 | 0 | 800 | 35.436 |  |  | 0 | -6.7199 | 0.09142 | 0.2578 | 0.041888
100 | 0.034032 | 0 | 800 | 35.4831 |  |  | 0 | -6.7199 | 0.091407 | 0.25777 | 0.041888
101 | 0.002787 | 0 | 800 | 35.5345 |  |  | 0 | -6.7199 | 0.091395 | 0.25773 | 0.041888
102 | 0 | 0 | 800 | 35.56 |  |  | 0 | -6.7199 | 0.091389 | 0.25772 | 0.041888
103 | 0 | 0 | 800 | 35.6376 |  |  | 0 | -6.7199 | 0.091371 | 0.25767 | 0.041888
104 | 0 | 0 | 800 | 35.6631 |  |  | 0 | -6.7199 | 0.091366 | 0.25765 | 0.041888
105 | 0 | 0 | 800 | 35.6885 |  |  | 0 | -6.7199 | 0.09136 | 0.25764 | 0.041888
106 | 0 | 0 | 800 | 35.714 |  |  | 0 | -6.7199 | 0.091355 | 0.25762 | 0.041888
107 | 0 | 0 | 800 | 35.7394 |  |  | 0 | -6.7199 | 0.09135 | 0.25761 | 0.041888
108 | 0 | 0 | 800 | 35.7648 |  |  | 0 | -6.7199 | 0.091345 | 0.25759 | 0.041888
109 | 0 | 0 | 800 | 35.7903 |  |  | 0 | -6.7199 | 0.09134 | 0.25758 | 0.041888
110 | 0 | 0 | 800 | 35.8157 |  |  | 0 | -6.7199 | 0.091335 | 0.25756 | 0.041888
111 | 0 | 0 | 800 | 35.8412 |  |  | 0 | -6.7199 | 0.09133 | 0.25755 | 0.041888
112 | 0 | 0 | 800 | 35.8666 |  |  | 0 | -6.7199 | 0.091325 | 0.25754 | 0.041888
113 | 0 | 0 | 800 | 35.8921 |  |  | 0 | -6.7199 | 0.09132 | 0.25752 | 0.041888
114 | 0 | 0 | 800 | 35.9175 |  |  | 0 | -6.7199 | 0.091316 | 0.25751 | 0.041888
115 | 0 | 0 | 800 | 35.943 |  |  | 0 | -6.7199 | 0.091311 | 0.2575 | 0.041888
116 | 0 | 0 | 800 | 35.9684 |  |  | 0 | -6.7199 | 0.091307 | 0.25748 | 0.041888
117 | 0 | 0 | 800 | 35.9938 |  |  | 0 | -6.7199 | 0.091302 | 0.25747 | 0.041888
118 | 0 | 0 | 800 | 36.0193 |  |  | 0 | -6.7199 | 0.091298 | 0.25746 | 0.041888
119 | 0 | 0 | 800 | 36.0447 |  |  | 0 | -6.7199 | 0.091294 | 0.25745 | 0.041888
120 | 0 | 0 | 800 | 36.0702 |  |  | 0 | -6.7199 | 0.091289 | 0.25744 | 0.041888
121 | 0 | 0 | 800 | 36.0956 |  |  | 0 | -6.7199 | 0.091285 | 0.25742 | 0.041888
122 | 0 | 0 | 800 | 36.1211 |  |  | 0 | -6.7199 | 0.091281 | 0.25741 | 0.041888
123 | 0 | 0 | 800 | 36.1465 |  |  | 0 | -6.7199 | 0.091277 | 0.2574 | 0.041888
124 | 0 | 0 | 800 | 36.172 |  |  | 0 | -6.7199 | 0.091273 | 0.25739 | 0.041888
125 | 0 | 0 | 800 | 36.1974 |  |  | 0 | -6.7199 | 0.091268 | 0.25738 | 0.041888
126 | 0 | 0 | 800 | 36.2228 |  |  | 0 | -6.7199 | 0.091264 | 0.25737 | 0.041888
127 | 0 | 0 | 800 | 36.2483 |  |  | 0 | -6.7199 | 0.09126 | 0.25735 | 0.041888
128 | 0 | 0 | 800 | 36.2737 |  |  | 0 | -6.7199 | 0.091256 | 0.25734 | 0.041888
129 | 0 | 0 | 800 | 36.2992 |  |  | 0 | -6.7199 | 0.091252 | 0.25733 | 0.041888
130 | 0 | 0 | 800 | 36.3246 |  |  | 0 | -6.7199 | 0.091249 | 0.25732 | 0.041888
131 | 0 | 0 | 800 | 36.3501 |  |  | 0 | -6.7199 | 0.091245 | 0.25731 | 0.041888
132 | 0 | 0 | 800 | 36.3755 |  |  | 0 | -6.7199 | 0.091241 | 0.2573 | 0.041888
133 | 0 | 0 | 800 | 36.401 |  |  | 0 | -6.7199 | 0.091237 | 0.25729 | 0.041888
134 | 0 | 0 | 800 | 36.4264 |  |  | 0 | -6.7199 | 0.091233 | 0.25728 | 0.041888
135 | 0 | 0 | 800 | 36.4519 |  |  | 0 | -6.7199 | 0.091229 | 0.25727 | 0.041888
136 | 0.00010972 | 1 | 800 | 36.5295 |  |  | 0 | -6.7199 | 0.091218 | 0.25723 | 0.041897
137 | 0.0026873 | 1 | 800 | 36.5549 |  |  | 0 | -6.7199 | 0.091214 | 0.25722 | 0.042102
138 | 0.1047 | 1 | 800 | 36.5832 |  |  | 0 | -6.7199 | 0.09121 | 0.25721 | 0.062871
139 | 1.5264 | 1 | 800 | 36.6189 |  |  | 0 | -6.7199 | 0.091204 | 0.2572 | 0.56421
140 | 3.9652 | 1 | 800 | 36.6214 |  |  | 0 | -6.7199 | 0.091204 | 0.2572 | 2.3277
141 | 8.8312 | 1 | 1051.8262 | 36.5984 |  |  | 0 | -6.7199 | 0.70687 | 1.9934 | 8.3178
142 | 14.3328 | 1 | 1707.0769 | 36.5529 |  |  | 0 | -6.7199 | 0.94287 | 2.6589 | 10.4223
143 | 16.8101 | 1 | 2002.1309 | 36.6234 |  |  | 0 | -6.7199 | 0.77132 | 2.1751 | 6.0615
144 | 18.5118 | 1 | 2204.8176 | 36.7807 |  |  | 0 | -6.7199 | 1.0252 | 2.8909 | 9.5832
145 | 21.3704 | 2 | 1316.6679 | 36.8508 |  |  | 0 | -6.7199 | 0.70562 | 1.9898 | 7.6077
146 | 22.1783 | 2 | 1366.4447 | 36.9408 |  |  | 0 | -6.7199 | 0.57786 | 1.6296 | 5.2407
147 | 24.2625 | 2 | 1494.8554 | 37.0388 |  |  | 0 | -6.7199 | 0.90246 | 2.5449 | 10.4537
148 | 26.6681 | 2 | 1643.0672 | 37.1059 |  |  | 0 | -6.7199 | 0.88928 | 2.5078 | 9.7243
149 | 28.3803 | 3 | 1094.2423 | 37.205 |  |  | 0 | -6.7199 | 0.72782 | 2.0525 | 8.5712
150 | 29.9261 | 3 | 1153.8448 | 37.2762 |  |  | 0 | -6.7199 | 0.5921 | 1.6697 | 6.1477
151 | 29.8877 | 3 | 1152.3637 | 37.3652 |  |  | 0 | -6.7199 | 0.16734 | 0.47189 | -1.1851
152 | 28.229 | 3 | 1088.4079 | 37.4446 |  |  | 0 | -6.7199 | 0 | 0 | -3.5978
153 | 25.7494 | 2 | 1586.4647 | 37.5329 |  |  | 0 | -6.7199 | 0 | 0 | -5.5244
154 | 21.5318 | 2 | 1326.6136 | 37.6709 |  |  | 0 | -6.7199 | 0 | 0 | -4.4864
155 | 16.997 | 2 | 1047.2168 | 37.8048 |  |  | 0 | -6.7199 | 0 | 0 | -3.4495
156 | 13.6597 | 1 | 1626.9102 | 37.8978 |  |  | 0 | -6.7199 | 0.22042 | 0.62159 | -2.1838
157 | 12.7826 | 1 | 1522.4489 | 38.0344 |  |  | 0 | -6.7199 | 0.41515 | 1.1707 | 1.7921
158 | 13.1904 | 1 | 1571.0149 | 38.1389 |  |  | 0 | -6.7199 | 0.55573 | 1.5671 | 4.1109
159 | 15.4216 | 1 | 1836.7601 | 38.2327 |  |  | 0 | -6.7199 | 0.88391 | 2.4926 | 8.8728
160 | 19.305 | 2 | 1189.417 | 38.3086 |  |  | 0 | -6.7199 | 0.93848 | 2.6465 | 11.852
161 | 22.8787 | 2 | 1409.5972 | 38.3513 |  |  | 0 | -6.7199 | 0.8673 | 2.4458 | 10.1167
162 | 24.723 | 2 | 1523.2288 | 38.3943 |  |  | 0 | -6.7199 | 0.69881 | 1.9706 | 6.8246
163 | 26.1943 | 2 | 1613.8771 | 38.4514 |  |  | 0 | -6.7199 | 0.83927 | 2.3667 | 8.9657
164 | 28.5086 | 3 | 1099.1894 | 38.5443 |  |  | 0 | -6.7199 | 0.93324 | 2.6317 | 11.9317
165 | 30.8083 | 3 | 1187.8579 | 38.5953 |  |  | 0 | -6.7199 | 0.70347 | 1.9838 | 7.9441
166 | 31.2273 | 3 | 1204.015 | 38.6545 |  |  | 0 | -6.7199 | 0.40439 | 1.1404 | 2.7836
167 | 31.6083 | 3 | 1218.7039 | 38.7486 |  |  | 0 | -6.7199 | 0.63742 | 1.7975 | 6.7425
168 | 33.3177 | 3 | 1284.6101 | 38.8458 |  |  | 0 | -6.7199 | 0.97689 | 2.7548 | 12.2933
169 | 35.6326 | 3 | 1373.8649 | 38.9549 |  |  | 0 | -6.7199 | 1.007 | 2.8397 | 12.5909
170 | 37.2635 | 3 | 1436.7486 | 39.098 |  |  | 0 | -6.7199 | 0.82119 | 2.3157 | 9.2492
171 | 37.877 | 3 | 1460.4025 | 39.2074 |  |  | 0 | -6.7199 | 0.43937 | 1.239 | 2.4794
172 | 36.6357 | 3 | 1412.5427 | 39.3157 |  |  | 0 | -6.7199 | 0 | 0 | -4.8211
173 | 33.7778 | 3 | 1302.3499 | 39.408 |  |  | 0 | -6.7199 | 0 | 0 | -4.3934
174 | 29.6933 | 3 | 1144.8694 | 39.5419 |  |  | 0 | -6.7199 | 0 | 0 | -3.8036
175 | 26.7333 | 2 | 1647.0842 | 39.635 |  |  | 0 | -6.7199 | 0 | 0 | -5.6625
176 | 24.8961 | 2 | 1533.8925 | 39.7873 |  |  | 0 | -6.7199 | 0.32282 | 0.91036 | 0.10023
177 | 25.5306 | 2 | 1572.9839 | 39.8718 |  |  | 0 | -6.7199 | 0.70779 | 1.996 | 6.8152
178 | 26.9808 | 2 | 1662.3361 | 39.9585 |  |  | 0 | -6.7199 | 0.84622 | 2.3863 | 8.924
179 | 28.7356 | 3 | 1107.941 | 40.053 |  |  | 0 | -6.7199 | 0.6762 | 1.9069 | 7.699
180 | 29.6709 | 3 | 1144.0027 | 40.1122 |  |  | 0 | -6.7199 | 0.52126 | 1.47 | 4.9917
181 | 29.9712 | 3 | 1155.5827 | 40.2019 |  |  | 0 | -6.7199 | 0.30539 | 0.86121 | 1.2392
182 | 28.896 | 3 | 1114.1268 | 40.2881 |  |  | 0 | -6.7199 | 0.073481 | 0.20722 | -2.6784
183 | 27.2851 | 2 | 1681.0846 | 40.3802 |  |  | 0 | -6.7199 | 0.19792 | 0.55813 | -2.8209
184 | 25.738 | 2 | 1585.7658 | 40.5134 |  |  | 0 | -6.7199 | 0.18178 | 0.51263 | -2.6806
185 | 24.2024 | 2 | 1491.1542 | 40.6323 |  |  | 0 | -6.7199 | 0.1789 | 0.50449 | -2.3172
186 | 22.6516 | 2 | 1395.608 | 40.7286 |  |  | 0 | -6.7199 | 0 | 0 | -3.254
187 | 20.4569 | 2 | 1260.3891 | 40.8457 |  |  | 0 | -6.7199 | 0 | 0 | -3.9629
188 | 18.2783 | 2 | 1126.1604 | 40.9661 |  |  | 0 | -6.7199 | 0 | 0 | -3.095
189 | 16.3675 | 2 | 1008.4335 | 41.0549 |  |  | 0 | -6.7199 | 0.081649 | 0.23025 | -2.1283
190 | 14.8648 | 2 | 915.8459 | 41.0969 |  |  | 0 | -6.7199 | 0.12432 | 0.35059 | -1.0522
191 | 13.7887 | 1 | 1642.2751 | 41.1416 |  |  | 0 | -6.7199 | 0.35813 | 1.0099 | 0.28813
192 | 13.5255 | 1 | 1610.9322 | 41.2819 |  |  | 0 | -6.7199 | 0.43831 | 1.236 | 1.8736
193 | 13.1349 | 1 | 1564.4128 | 41.4219 |  |  | 0 | -6.7199 | 0.31098 | 0.87695 | -0.2282
194 | 12.4422 | 1 | 1481.9038 | 41.5479 |  |  | 0 | -6.7199 | 0.39284 | 1.1078 | 1.5852
195 | 12.6916 | 1 | 1511.603 | 41.6569 |  |  | 0 | -6.7199 | 0.44176 | 1.2458 | 2.3432
196 | 12.7096 | 1 | 1513.7558 | 41.7449 |  |  | 0 | -6.7199 | 0.42428 | 1.1965 | 2.0229
197 | 12.9005 | 1 | 1536.4851 | 41.831 |  |  | 0 | -6.7199 | 0.44851 | 1.2648 | 2.3666
198 | 13.0612 | 1 | 1555.6269 | 41.931 |  |  | 0 | -6.7199 | 0.44288 | 1.2489 | 2.1896
199 | 13.1149 | 1 | 1562.0257 | 42.0663 |  |  | 0 | -6.7199 | 0.43785 | 1.2347 | 2.0746
200 | 13.0974 | 1 | 1559.9408 | 42.1847 |  |  | 0 | -6.7199 | 0.42867 | 1.2088 | 1.9193
201 | 13.0826 | 1 | 1558.1729 | 42.3061 |  |  | 0 | -6.7199 | 0.45045 | 1.2703 | 2.3184
202 | 13.6893 | 1 | 1630.4353 | 42.4475 |  |  | 0 | -6.7199 | 0.57024 | 1.6081 | 4.1728
203 | 15.4877 | 1 | 1844.6296 | 42.545 |  |  | 0 | -6.7199 | 0.79954 | 2.2547 | 7.3789
204 | 18.038 | 1 | 2148.3772 | 42.6447 |  |  | 0 | -6.7199 | 0.93193 | 2.628 | 8.2907
205 | 19.9378 | 2 | 1228.4023 | 42.7241 |  |  | 0 | -6.7199 | 0.69431 | 1.958 | 7.7086
206 | 22.6488 | 2 | 1395.434 | 42.8356 |  |  | 0 | -6.7199 | 0.91753 | 2.5874 | 11.0498
207 | 25.6516 | 2 | 1580.4398 | 42.9977 |  |  | 0 | -6.7199 | 0.96895 | 2.7324 | 11.3848
208 | 28.3393 | 3 | 1092.663 | 43.1284 |  |  | 0 | -6.7199 | 1.0435 | 2.9427 | 13.7427
209 | 31.7536 | 3 | 1224.3046 | 43.2493 |  |  | 0 | -6.7199 | 1.0498 | 2.9604 | 13.6486
210 | 33.7842 | 3 | 1302.5988 | 43.3944 |  |  | 0 | -6.7199 | 0.9537 | 2.6894 | 11.8979
211 | 36.202 | 3 | 1395.8215 | 43.5274 |  |  | 0 | -6.7199 | 1.0401 | 2.9331 | 13.1314
212 | 37.8331 | 3 | 1458.708 | 43.7096 |  |  | 0 | -6.7199 | 0.8727 | 2.461 | 10.1079
213 | 39.3669 | 3 | 1517.8457 | 43.8234 |  |  | 0 | -6.7199 | 1.0394 | 2.9311 | 12.7977
214 | 41.3564 | 3 | 1594.5567 | 43.9294 |  |  | 0 | -6.7199 | 1.1168 | 3.1495 | 13.9021
215 | 42.8811 | 3 | 1653.3418 | 44.0708 |  |  | 0 | -6.7199 | 0.93713 | 2.6427 | 10.593
216 | 44.1307 | 3 | 1701.5219 | 44.1957 |  |  | 0 | -6.7199 | 1.1844 | 3.34 | 14.7317
217 | 46.4736 | 4 | 1320.7142 | 44.324 |  |  | 0 | -6.7199 | 1.3246 | 3.7354 | 17.9944
218 | 48.4263 | 4 | 1376.2082 | 44.5151 |  |  | 0 | -6.7199 | 1.167 | 3.291 | 15.3082
219 | 50.1039 | 4 | 1423.8834 | 44.7297 |  |  | 0 | -6.7199 | 1.1553 | 3.2578 | 15.0113
220 | 51.6003 | 4 | 1466.4086 | 44.8649 |  |  | 0 | -6.7199 | 1.1338 | 3.1973 | 14.5509
221 | 52.6909 | 4 | 1497.4016 | 44.9828 |  |  | 0 | -6.7199 | 0.79878 | 2.2525 | 8.7173
222 | 52.801 | 4 | 1500.53 | 45.1282 |  |  | 0 | -6.7199 | 0.73862 | 2.0829 | 7.6593
223 | 53.4292 | 4 | 1518.3838 | 45.2753 |  |  | 0 | -6.7199 | 0.83971 | 2.368 | 9.3629
224 | 53.6734 | 4 | 1525.3244 | 45.39 |  |  | 0 | -6.7199 | 0.7027 | 1.9816 | 6.9466
225 | 53.9643 | 4 | 1533.5901 | 45.4953 |  |  | 0 | -6.7199 | 0.80256 | 2.2632 | 8.6673
226 | 54.4666 | 4 | 1547.8646 | 45.6348 |  |  | 0 | -6.7199 | 0.87213 | 2.4594 | 9.8332
227 | 55.0574 | 4 | 1564.6545 | 45.7969 |  |  | 0 | -6.7199 | 0.89793 | 2.5322 | 10.2282
228 | 55.6317 | 4 | 1580.9753 | 45.9651 |  |  | 0 | -6.7199 | 0.88071 | 2.4836 | 9.8752
229 | 56.113 | 4 | 1594.6524 | 46.1333 |  |  | 0 | -6.7199 | 0.86583 | 2.4417 | 9.5701
230 | 56.5594 | 4 | 1607.3396 | 46.3003 |  |  | 0 | -6.7199 | 0.85266 | 2.4045 | 9.2968
231 | 56.8347 | 4 | 1615.1626 | 46.4672 |  |  | 0 | -6.7199 | 0.72678 | 2.0495 | 7.054
232 | 56.5519 | 4 | 1607.1256 | 46.6142 |  |  | 0 | -6.7199 | 0.41796 | 1.1786 | 1.572
233 | 55.5559 | 4 | 1578.821 | 46.6923 |  |  | 0 | -6.7199 | 0.32225 | 0.90875 | -0.038014
234 | 54.2481 | 4 | 1541.6558 | 46.7769 |  |  | 0 | -6.7199 | 0 | 0 | -5.3397
235 | 51.3593 | 4 | 1459.5586 | 46.8221 |  |  | 0 | -6.7199 | 0 | 0 | -5.0077
236 | 50.0089 | 4 | 1421.1826 | 46.8855 |  |  | 0 | -6.7199 | 0.34248 | 0.9658 | 0.9666
237 | 49.4617 | 4 | 1405.6318 | 46.9694 |  |  | 0 | -6.7199 | 0.42924 | 1.2104 | 2.5685
238 | 48.9679 | 4 | 1391.6003 | 47.0594 |  |  | 0 | -6.7199 | 0.30754 | 0.86726 | 0.45879
239 | 47.8472 | 4 | 1359.7511 | 47.1627 |  |  | 0 | -6.7199 | 0.14211 | 0.40075 | -2.3809
240 | 46.2843 | 4 | 1315.3341 | 47.2565 |  |  | 0 | -6.7199 | 0 | 0 | -4.4431
241 | 43.5847 | 4 | 1238.6161 | 47.3392 |  |  | 0 | -6.7199 | 0 | 0 | -4.1518
242 | 40.529 | 3 | 1562.6527 | 47.4218 |  |  | 0 | -6.7199 | 0 | 0 | -5.426
243 | 37.9404 | 3 | 1462.8458 | 47.5086 |  |  | 0 | -6.7199 | 0 | 0 | -5.0208
244 | 36.1987 | 3 | 1395.694 | 47.5844 |  |  | 0 | -6.7199 | 0 | 0 | -4.7548
245 | 33.5653 | 3 | 1294.1573 | 47.7091 |  |  | 0 | -6.7199 | 0 | 0 | -4.3621
246 | 30.3487 | 3 | 1170.1361 | 47.8164 |  |  | 0 | -6.7199 | 0 | 0 | -3.8966
247 | 27.1164 | 2 | 1670.6874 | 47.8827 |  |  | 0 | -6.7199 | 0 | 0 | -5.8785
248 | 24.0445 | 2 | 1481.4248 | 48.0084 |  |  | 0 | -6.7199 | 0 | 0 | -5.0954
249 | 21.7552 | 2 | 1340.3785 | 48.0842 |  |  | 0 | -6.7199 | 0.18069 | 0.50956 | -1.6022
250 | 21.1845 | 2 | 1305.2169 | 48.1958 |  |  | 0 | -6.7199 | 0.24708 | 0.69677 | -0.27869
251 | 20.1299 | 2 | 1240.2377 | 48.3061 |  |  | 0 | -6.7199 | 0.21728 | 0.61274 | -0.56144
252 | 19.5289 | 2 | 1203.2104 | 48.4165 |  |  | 0 | -6.7199 | 0.19123 | 0.53927 | -0.8833
253 | 18.181 | 2 | 1120.1622 | 48.5052 |  |  | 0 | -6.7199 | 0.1559 | 0.43963 | -1.1979
254 | 17.6856 | 2 | 1089.6404 | 48.5735 |  |  | 0 | -6.7199 | 0.31493 | 0.88809 | 1.6779
255 | 17.7322 | 2 | 1092.5143 | 48.6315 |  |  | 0 | -6.7199 | 0.28885 | 0.81456 | 1.2185
256 | 17.0069 | 2 | 1047.8269 | 48.7155 |  |  | 0 | -6.7199 | 0.13862 | 0.39091 | -1.2357
257 | 15.645 | 2 | 963.916 | 48.7838 |  |  | 0 | -6.7199 | 0.11674 | 0.32921 | -1.3152
258 | 15.0511 | 2 | 927.3274 | 48.8362 |  |  | 0 | -6.7199 | 0.31623 | 0.89176 | 2.2125
259 | 16.5373 | 2 | 1018.8918 | 48.9012 |  |  | 0 | -6.7199 | 0.55682 | 1.5702 | 5.9832
260 | 18.8129 | 2 | 1159.0986 | 48.9292 |  |  | 0 | -6.7199 | 0.64063 | 1.8066 | 7.0265
261 | 21.0945 | 2 | 1299.6702 | 48.9615 |  |  | 0 | -6.7199 | 0.78403 | 2.211 | 9.0819
262 | 24.1506 | 2 | 1487.9632 | 49.0424 |  |  | 0 | -6.7199 | 0.99735 | 2.8125 | 12.2066
263 | 27.5805 | 2 | 1699.2864 | 49.0966 |  |  | 0 | -6.7199 | 1.2921 | 3.6436 | 16.6431
264 | 31.5114 | 3 | 1214.9672 | 49.1899 |  |  | 0 | -6.7199 | 1.0888 | 3.0705 | 14.3416
265 | 33.6667 | 3 | 1298.0685 | 49.2881 |  |  | 0 | -6.7199 | 1.0434 | 2.9423 | 13.4451
266 | 36.8227 | 3 | 1419.7518 | 49.4065 |  |  | 0 | -6.7199 | 1.2829 | 3.6179 | 17.1866
267 | 39.3885 | 3 | 1518.6792 | 49.5434 |  |  | 0 | -6.7199 | 1.271 | 3.5843 | 16.7787
268 | 41.9092 | 3 | 1615.87 | 49.629 |  |  | 0 | -6.7199 | 1.0595 | 2.9877 | 12.8986
269 | 42.8923 | 3 | 1653.7743 | 49.7296 |  |  | 0 | -6.7199 | 0.94922 | 2.6768 | 10.8563
270 | 44.6927 | 3 | 1723.1927 | 49.8207 |  |  | 0 | -6.7199 | 1.2037 | 3.3944 | 15.0489
271 | 45.9645 | 4 | 1306.2484 | 49.8578 |  |  | 0 | -6.7199 | 0.72406 | 2.0419 | 8.0479
272 | 46.0313 | 4 | 1308.1447 | 49.9785 |  |  | 0 | -6.7199 | 0.41781 | 1.1782 | 2.7388
273 | 45.5169 | 4 | 1293.5269 | 50.0888 |  |  | 0 | -6.7199 | 0.27276 | 0.7692 | 0.23456
274 | 44.4548 | 4 | 1263.3446 | 50.1992 |  |  | 0 | -6.7199 | 0.1017 | 0.2868 | -2.6978
275 | 42.538 | 4 | 1208.87 | 50.3152 |  |  | 0 | -6.7199 | 0 | 0 | -4.0404
276 | 39.0214 | 3 | 1504.5269 | 50.42 |  |  | 0 | -6.7199 | 0 | 0 | -5.1886
277 | 35.8411 | 3 | 1381.9051 | 50.5266 |  |  | 0 | -6.7199 | 0 | 0 | -4.7009
278 | 33.1414 | 3 | 1277.8161 | 50.6504 |  |  | 0 | -6.7199 | 0 | 0 | -4.2999
279 | 28.4873 | 3 | 1098.3671 | 50.7718 |  |  | 0 | -6.7199 | 0 | 0 | -3.6339
280 | 23.9122 | 2 | 1473.2755 | 50.867 |  |  | 0 | -6.7199 | 0 | 0 | -5.0626
281 | 21.3517 | 2 | 1315.5163 | 50.9571 |  |  | 0 | -6.7199 | 0.18385 | 0.51846 | -1.427
282 | 21.8695 | 2 | 1347.4201 | 51.0805 |  |  | 0 | -6.7199 | 0.7602 | 2.1438 | 8.5581
283 | 25.4879 | 2 | 1570.3576 | 51.1867 |  |  | 0 | -6.7199 | 1.2313 | 3.4724 | 15.9923
284 | 29.6252 | 3 | 1142.2428 | 51.3194 |  |  | 0 | -6.7199 | 1.2756 | 3.5971 | 17.4296
285 | 33.2468 | 3 | 1281.8798 | 51.4232 |  |  | 0 | -6.7199 | 1.1085 | 3.126 | 14.5676
286 | 35.5904 | 3 | 1372.2389 | 51.5381 |  |  | 0 | -6.7199 | 1.1227 | 3.166 | 14.6304
287 | 39.188 | 3 | 1510.9512 | 51.6424 |  |  | 0 | -6.7199 | 1.8756 | 5.2893 | 26.7584
288 | 43.8807 | 3 | 1691.8827 | 51.7079 |  |  | 0 | -6.7199 | 1.671 | 4.7123 | 23.1151
289 | 45.8695 | 4 | 1303.5467 | 51.741 |  |  | 0 | -6.7199 | 1.0749 | 3.0312 | 13.9746
290 | 48.007 | 4 | 1364.2918 | 51.8635 |  |  | 0 | -6.7199 | 1.3344 | 3.7629 | 18.1465
291 | 49.663 | 4 | 1411.3526 | 52.0148 |  |  | 0 | -6.7199 | 0.80564 | 2.2719 | 9.1598
292 | 49.493 | 4 | 1406.5236 | 52.1045 |  |  | 0 | -6.7199 | 0.39775 | 1.1217 | 2.0462
293 | 49.0151 | 4 | 1392.9419 | 52.2177 |  |  | 0 | -6.7199 | 0.33862 | 0.9549 | 1.0466
294 | 48.159 | 4 | 1368.6119 | 52.3441 |  |  | 0 | -6.7199 | 0.28665 | 0.80835 | 0.21393
295 | 47.5495 | 4 | 1351.29 | 52.4553 |  |  | 0 | -6.7199 | 0.3773 | 1.064 | 1.8894
296 | 47.1222 | 4 | 1339.1462 | 52.5666 |  |  | 0 | -6.7199 | 0.39317 | 1.1087 | 2.2142
297 | 46.7595 | 4 | 1328.8392 | 52.6778 |  |  | 0 | -6.7199 | 0.4359 | 1.2292 | 3.0032
298 | 46.633 | 4 | 1325.2448 | 52.7948 |  |  | 0 | -6.7199 | 0.52026 | 1.4671 | 4.492
299 | 46.701 | 4 | 1327.1776 | 52.7425 |  |  | 0 | -6.7199 | 0.55503 | 1.5652 | 5.0904
300 | 46.7968 | 4 | 1329.9002 | 52.8675 |  |  | 0 | -6.7199 | 0.55579 | 1.5673 | 5.0957
301 | 46.9189 | 4 | 1333.3696 | 52.9534 |  |  | 0 | -6.7199 | 0.58045 | 1.6369 | 5.5137
302 | 46.9122 | 4 | 1333.1807 | 53.0392 |  |  | 0 | -6.7199 | 0.38857 | 1.0958 | 2.1577
303 | 46.0416 | 4 | 1308.4382 | 53.109 |  |  | 0 | -6.7199 | 0.16592 | 0.46789 | -1.7054
304 | 44.9594 | 4 | 1277.6849 | 53.1822 |  |  | 0 | -6.7199 | 0.23788 | 0.67081 | -0.30406
305 | 44.2719 | 4 | 1258.1463 | 53.2497 |  |  | 0 | -6.7199 | 0.28093 | 0.79223 | 0.53044
306 | 43.378 | 4 | 1232.7432 | 53.3172 |  |  | 0 | -6.7199 | 0.15938 | 0.44944 | -1.5282
307 | 42.1497 | 4 | 1197.8348 | 53.3835 |  |  | 0 | -6.7199 | 0.096838 | 0.27308 | -2.5071
308 | 40.9059 | 4 | 1162.4896 | 53.4568 |  |  | 0 | -6.7199 | 0.1248 | 0.35194 | -1.8748
309 | 39.9523 | 4 | 1135.3892 | 53.5107 |  |  | 0 | -6.7199 | 0.24536 | 0.69192 | 0.34423
310 | 39.5833 | 4 | 1124.9025 | 53.5588 |  |  | 0 | -6.7199 | 0.39301 | 1.1083 | 2.9374
311 | 39.4888 | 3 | 1522.5456 | 53.639 |  |  | 0 | -6.7199 | 0.46608 | 1.3143 | 2.836
312 | 38.9358 | 3 | 1501.2267 | 53.6663 |  |  | 0 | -6.7199 | 0.26434 | 0.74545 | -0.70276
313 | 37.8206 | 3 | 1458.2262 | 53.7107 |  |  | 0 | -6.7199 | 0.18357 | 0.51767 | -1.9866
314 | 36.6782 | 3 | 1414.1801 | 53.7592 |  |  | 0 | -6.7199 | 0.18523 | 0.52234 | -1.7754
315 | 35.5311 | 3 | 1369.9542 | 53.7909 |  |  | 0 | -6.7199 | 0.17517 | 0.49397 | -1.7782
316 | 34.3582 | 3 | 1324.73 | 53.8664 |  |  | 0 | -6.7199 | 0.13639 | 0.38463 | -2.2943
317 | 33.0829 | 3 | 1275.5604 | 53.9397 |  |  | 0 | -6.7199 | 0.1593 | 0.44924 | -1.6899
318 | 31.7808 | 3 | 1225.3534 | 54.0129 |  |  | 0 | -6.7199 | 0 | 0 | -4.102
319 | 29.3968 | 3 | 1133.437 | 54.0772 |  |  | 0 | -6.7199 | 0 | 0 | -3.7617
320 | 27.8121 | 2 | 1713.5523 | 54.1223 |  |  | 0 | -6.7199 | 0 | 0 | -3.4731
321 | 25.8938 | 2 | 1595.3615 | 54.1115 |  |  | 0 | -6.7199 | 0.20156 | 0.56839 | -2.2398
322 | 25.3956 | 2 | 1564.6699 | 54.177 |  |  | 0 | -6.7199 | 0.46851 | 1.3212 | 2.7196
323 | 25.411 | 2 | 1565.6159 | 54.2318 |  |  | 0 | -6.7199 | 0.43455 | 1.2254 | 2.1071
324 | 24.9606 | 2 | 1537.8667 | 54.2907 |  |  | 0 | -6.7199 | 0.30576 | 0.86224 | -0.099906
325 | 24.3127 | 2 | 1497.9505 | 54.3155 |  |  | 0 | -6.7199 | 0.31161 | 0.87873 | 0.16854
326 | 23.9359 | 2 | 1474.7366 | 54.3462 |  |  | 0 | -6.7199 | 0.39125 | 1.1033 | 1.6894
327 | 23.7671 | 2 | 1464.3332 | 54.3827 |  |  | 0 | -6.7199 | 0.41612 | 1.1735 | 2.1733
328 | 23.3802 | 2 | 1440.4958 | 54.4048 |  |  | 0 | -6.7199 | 0.21678 | 0.61133 | -1.3079
329 | 21.5019 | 2 | 1324.7695 | 54.4666 |  |  | 0 | -6.7199 | 0 | 0 | -4.3607
330 | 19.1968 | 2 | 1182.7512 | 54.5309 |  |  | 0 | -6.7199 | 0 | 0 | -3.1415
331 | 17.66 | 2 | 1088.0654 | 54.5815 |  |  | 0 | -6.7199 | 0.14818 | 0.41788 | -1.1815
332 | 16.7667 | 2 | 1033.0242 | 54.6286 |  |  | 0 | -6.7199 | 0.18566 | 0.52356 | -0.3331
333 | 16.1263 | 2 | 993.5704 | 54.6767 |  |  | 0 | -6.7199 | 0.19334 | 0.54523 | -0.064964
334 | 15.6798 | 2 | 966.063 | 54.7136 |  |  | 0 | -6.7199 | 0.24801 | 0.69939 | 0.96383
335 | 15.4063 | 2 | 949.2076 | 54.7603 |  |  | 0 | -6.7199 | 0.17637 | 0.49736 | -0.20686
336 | 14.5188 | 2 | 894.5273 | 54.7926 |  |  | 0 | -6.7199 | 0.16767 | 0.47283 | -0.17288
337 | 14.2325 | 2 | 876.893 | 54.8248 |  |  | 0 | -6.7199 | 0.19376 | 0.54639 | 0.32854
338 | 13.9231 | 2 | 857.8249 | 54.857 |  |  | 0 | -6.7199 | 0.25926 | 0.7311 | 1.4925
339 | 14.877 | 2 | 916.5977 | 54.8918 |  |  | 0 | -6.7199 | 0.44118 | 1.2441 | 4.3562
340 | 16.8904 | 2 | 1040.6469 | 54.89 |  |  | 0 | -6.7199 | 0.57203 | 1.6131 | 6.2136
341 | 19.5123 | 2 | 1202.1907 | 54.9081 |  |  | 0 | -6.7199 | 0.84028 | 2.3696 | 10.3053
342 | 23.3754 | 2 | 1440.1991 | 54.9396 |  |  | 0 | -6.7199 | 0.99873 | 2.8164 | 12.4067
343 | 25.4294 | 2 | 1566.7488 | 54.9589 |  |  | 0 | -6.7199 | 0.55669 | 1.5699 | 4.2933
344 | 25.19 | 2 | 1552.0003 | 55.0285 |  |  | 0 | -6.7199 | 0.4427 | 1.2484 | 2.3142
345 | 25.6965 | 2 | 1583.2066 | 55.0799 |  |  | 0 | -6.7199 | 0.58569 | 1.6517 | 4.748
346 | 26.1746 | 2 | 1612.6632 | 55.1495 |  |  | 0 | -6.7199 | 0.55984 | 1.5787 | 4.1733
347 | 26.6158 | 2 | 1639.8446 | 55.2199 |  |  | 0 | -6.7199 | 0.55265 | 1.5585 | 3.9373
348 | 26.8875 | 2 | 1656.5885 | 55.3019 |  |  | 0 | -6.7199 | 0.55634 | 1.5689 | 3.9369
349 | 27.3633 | 2 | 1685.9004 | 55.3839 |  |  | 0 | -6.7199 | 0.6178 | 1.7422 | 4.9209
350 | 27.9931 | 2 | 1724.7065 | 55.4532 |  |  | 0 | -6.7199 | 0.6409 | 1.8073 | 5.1772
351 | 28.3538 | 2 | 1746.9267 | 55.485 |  |  | 0 | -6.7199 | 0.50589 | 1.4266 | 2.6497
352 | 27.896 | 2 | 1718.722 | 55.4827 |  |  | 0 | -6.7199 | 0.3875 | 1.0927 | 0.6231
353 | 27.7874 | 2 | 1712.0337 | 55.5259 |  |  | 0 | -6.7199 | 0.54953 | 1.5497 | 3.5878
354 | 28.0225 | 2 | 1726.5157 | 55.5826 |  |  | 0 | -6.7199 | 0.5425 | 1.5299 | 3.4004
355 | 27.9513 | 2 | 1722.1305 | 55.6225 |  |  | 0 | -6.7199 | 0.49473 | 1.3951 | 2.5561
356 | 27.9153 | 2 | 1719.9117 | 55.6867 |  |  | 0 | -6.7199 | 0.5351 | 1.509 | 3.2958
357 | 28.0996 | 2 | 1731.2668 | 55.7267 |  |  | 0 | -6.7199 | 0.56694 | 1.5988 | 3.8223
358 | 28.1419 | 2 | 1733.8706 | 55.7713 |  |  | 0 | -6.7199 | 0.46154 | 1.3015 | 1.9052
359 | 27.308 | 2 | 1682.4953 | 55.8144 |  |  | 0 | -6.7199 | 0.22859 | 0.64461 | -2.1166
360 | 25.7592 | 2 | 1587.073 | 55.9008 |  |  | 0 | -6.7199 | 0.16325 | 0.46036 | -2.8888
361 | 24.2518 | 2 | 1494.1987 | 55.96 |  |  | 0 | -6.7199 | 0.16793 | 0.47357 | -2.403
362 | 22.7758 | 2 | 1403.257 | 55.9965 |  |  | 0 | -6.7199 | 0.15393 | 0.43409 | -2.2795
363 | 21.3285 | 2 | 1314.0899 | 56.0739 |  |  | 0 | -6.7199 | 0.14571 | 0.41091 | -2.0694
364 | 20.2139 | 2 | 1245.4125 | 56.1472 |  |  | 0 | -6.7199 | 0.2553 | 0.71994 | 0.14297
365 | 20.2707 | 2 | 1248.9138 | 56.2146 |  |  | 0 | -6.7199 | 0.39883 | 1.1247 | 2.6512
366 | 20.491 | 2 | 1262.4874 | 56.2936 |  |  | 0 | -6.7199 | 0.39204 | 1.1056 | 2.4873
367 | 20.8173 | 2 | 1282.5935 | 56.3725 |  |  | 0 | -6.7199 | 0.44784 | 1.2629 | 3.3949
368 | 21.5801 | 2 | 1329.5906 | 56.4388 |  |  | 0 | -6.7199 | 0.5228 | 1.4743 | 4.5474
369 | 22.5794 | 2 | 1391.1573 | 56.5073 |  |  | 0 | -6.7199 | 0.57841 | 1.6311 | 5.3153
370 | 23.7432 | 2 | 1462.8608 | 56.5607 |  |  | 0 | -6.7199 | 0.62362 | 1.7586 | 5.866
371 | 24.5978 | 2 | 1515.5127 | 56.5594 |  |  | 0 | -6.7199 | 0.48469 | 1.3668 | 3.2186
372 | 24.0611 | 2 | 1482.4485 | 56.5836 |  |  | 0 | -6.7199 | 0.21196 | 0.59773 | -1.5499
373 | 22.5851 | 2 | 1391.5071 | 56.6132 |  |  | 0 | -6.7199 | 0.13003 | 0.36669 | -2.6592
374 | 20.5519 | 2 | 1266.2398 | 56.6911 |  |  | 0 | -6.7199 | 0 | 0 | -4.256
375 | 17.0015 | 2 | 1047.4943 | 56.7555 |  |  | 0 | -6.7199 | 0 | 0 | -3.4505
376 | 13.9585 | 1 | 1662.4956 | 56.8005 |  |  | 0 | -6.7199 | 0.18762 | 0.52908 | -2.7695
377 | 12.1218 | 1 | 1443.7439 | 56.8889 |  |  | 0 | -6.7199 | 0.21489 | 0.60598 | -1.3363
378 | 10.512 | 1 | 1252.0146 | 56.9379 |  |  | 0 | -6.7199 | 0.17943 | 0.50598 | -1.2214
379 | 9.211 | 1 | 1097.0608 | 56.9915 |  |  | 0 | -6.7199 | 0.20968 | 0.59131 | -0.12482
380 | 8.7857 | 1 | 1046.3993 | 57.0396 |  |  | 0 | -6.7199 | 0.18822 | 0.53079 | -0.32219
381 | 7.2216 | 1 | 860.1148 | 57.0878 |  |  | 0 | -6.7199 | 0.11183 | 0.31535 | -1.0007
382 | 5.7553 | 1 | 800 | 57.0759 |  |  | 0 | -6.7199 | 0.08845 | 0.24943 | -0.39878
383 | 4.8388 | 1 | 800 | 57.1094 |  |  | 0 | -6.7199 | 0.088445 | 0.24942 | -0.21369
384 | 3.6585 | 1 | 800 | 57.1327 |  |  | 0 | -6.7199 | 0.088443 | 0.24941 | -0.43028
385 | 1.7843 | 1 | 800 | 57.1534 |  |  | 0 | -6.7199 | 0.08844 | 0.2494 | -0.28411
386 | 0.16314 | 1 | 800 | 57.1836 |  |  | 0 | -6.7199 | 0.088436 | 0.24939 | 0.053454
387 | 0.011081 | 0 | 800 | 57.207 |  |  | 0 | -6.7199 | 0.088433 | 0.24938 | 0.041888
388 | 0.0012467 | 0 | 800 | 57.2418 |  |  | 0 | -6.7199 | 0.088429 | 0.24937 | 0.041888
389 | 0 | 0 | 800 | 57.2599 |  |  | 0 | -6.7199 | 0.088426 | 0.24936 | 0.041888
390 | 0 | 0 | 800 | 57.2718 |  |  | 0 | -6.7199 | 0.088425 | 0.24936 | 0.041888
391 | 0 | 0 | 800 | 57.2836 |  |  | 0 | -6.7199 | 0.088423 | 0.24935 | 0.041888
392 | 0 | 1 | 800 | 57.2955 |  |  | 0 | -6.7199 | 0.088422 | 0.24935 | 0.041888
393 | 0.49196 | 1 | 800 | 57.3074 |  |  | 0 | -6.7199 | 0.08842 | 0.24934 | 0.18219
394 | 2.9192 | 1 | 800 | 57.2962 |  |  | 0 | -6.7199 | 0.088422 | 0.24935 | 1.4083
395 | 6.1311 | 1 | 800 | 57.268 |  |  | 0 | -6.7199 | 0.088425 | 0.24936 | 3.9028
396 | 10.7625 | 1 | 1281.8522 | 57.2192 |  |  | 0 | -6.7199 | 0.7326 | 2.0659 | 8.3111
397 | 15.421 | 2 | 950.1186 | 57.1983 |  |  | 0 | -6.7199 | 0.67713 | 1.9095 | 8.1506
398 | 18.3584 | 2 | 1131.0941 | 57.1901 |  |  | 0 | -6.7199 | 0.79761 | 2.2493 | 9.7624
399 | 22.7487 | 2 | 1401.5883 | 57.2022 |  |  | 0 | -6.7199 | 1.1519 | 3.2484 | 15.0992
400 | 25.9982 | 2 | 1601.7962 | 57.2345 |  |  | 0 | -6.7199 | 0.72885 | 2.0554 | 7.2356
401 | 25.7352 | 2 | 1585.5914 | 57.2477 |  |  | 0 | -6.7199 | 0.23072 | 0.65063 | -1.6381
402 | 24.8347 | 2 | 1530.1099 | 57.3197 |  |  | 0 | -6.7199 | 0.40936 | 1.1544 | 1.8217
403 | 24.9471 | 2 | 1537.0371 | 57.359 |  |  | 0 | -6.7199 | 0.40516 | 1.1425 | 1.7193
404 | 23.8981 | 2 | 1472.4073 | 57.3837 |  |  | 0 | -6.7199 | 0.15899 | 0.44836 | -2.4628
405 | 22.2956 | 2 | 1373.6716 | 57.4202 |  |  | 0 | -6.7199 | 0.11737 | 0.33098 | -2.8095
406 | 20.5698 | 2 | 1267.344 | 57.4816 |  |  | 0 | -6.7199 | 0.099656 | 0.28103 | -2.7021
407 | 18.8744 | 2 | 1162.8838 | 57.5407 |  |  | 0 | -6.7199 | 0.094313 | 0.26596 | -2.3928
408 | 17.1846 | 2 | 1058.7733 | 57.6057 |  |  | 0 | -6.7199 | 0.07596 | 0.21421 | -2.3262
409 | 15.4545 | 2 | 952.1788 | 57.6454 |  |  | 0 | -6.7199 | 0.091374 | 0.25767 | -1.6702
410 | 13.9672 | 1 | 1663.5317 | 57.6706 |  |  | 0 | -6.7199 | 0.28269 | 0.7972 | -1.0248
411 | 13.1183 | 1 | 1562.4332 | 57.7501 |  |  | 0 | -6.7199 | 0.43153 | 1.2169 | 2.0953
412 | 13.948 | 1 | 1661.2551 | 57.8278 |  |  | 0 | -6.7199 | 0.53574 | 1.5108 | 3.5708
413 | 14.3984 | 1 | 1714.8962 | 57.8757 |  |  | 0 | -6.7199 | 0.52208 | 1.4723 | 3.1025
414 | 14.8119 | 2 | 912.5858 | 57.9157 |  |  | 0 | -6.7199 | 0.3502 | 0.98757 | 2.8677
415 | 15.6356 | 2 | 963.3369 | 57.9467 |  |  | 0 | -6.7199 | 0.38639 | 1.0896 | 3.3303
416 | 16.7159 | 2 | 1029.8977 | 57.947 |  |  | 0 | -6.7199 | 0.42616 | 1.2018 | 3.8113
417 | 17.7815 | 2 | 1095.5504 | 57.949 |  |  | 0 | -6.7199 | 0.43984 | 1.2403 | 3.853
418 | 18.7566 | 2 | 1155.6297 | 57.9656 |  |  | 0 | -6.7199 | 0.46156 | 1.3016 | 4.0453
419 | 19.5338 | 2 | 1203.5126 | 58.0301 |  |  | 0 | -6.7199 | 0.38347 | 1.0814 | 2.5462
420 | 19.1051 | 2 | 1177.0991 | 58.109 |  |  | 0 | -6.7199 | 0.16288 | 0.45931 | -1.2277
421 | 17.6721 | 2 | 1088.813 | 58.1561 |  |  | 0 | -6.7199 | 0.11646 | 0.32843 | -1.7214
422 | 16.7019 | 2 | 1029.0342 | 58.21 |  |  | 0 | -6.7199 | 0.20908 | 0.5896 | 0.10466
423 | 16.5415 | 2 | 1019.1501 | 58.2526 |  |  | 0 | -6.7199 | 0.28206 | 0.79541 | 1.3936
424 | 16.7235 | 2 | 1030.3652 | 58.2842 |  |  | 0 | -6.7199 | 0.38037 | 1.0726 | 3.0361
425 | 18.2166 | 2 | 1122.3551 | 58.3257 |  |  | 0 | -6.7199 | 0.60206 | 1.6978 | 6.528
426 | 21.0459 | 2 | 1296.6731 | 58.3437 |  |  | 0 | -6.7199 | 0.9436 | 2.661 | 11.8455
427 | 25.6602 | 2 | 1580.9685 | 58.3677 |  |  | 0 | -6.7199 | 1.4429 | 4.0691 | 19.6013
428 | 30.4558 | 3 | 1174.2681 | 58.4391 |  |  | 0 | -6.7199 | 1.0864 | 3.0637 | 14.4189
429 | 31.9645 | 3 | 1232.4379 | 58.4918 |  |  | 0 | -6.7199 | 0.64243 | 1.8117 | 6.9182
430 | 33.2488 | 3 | 1281.9548 | 58.5247 |  |  | 0 | -6.7199 | 0.66349 | 1.871 | 7.1391
431 | 33.534 | 3 | 1292.9528 | 58.57 |  |  | 0 | -6.7199 | 0.30129 | 0.84964 | 0.79912
432 | 32.6238 | 3 | 1257.8588 | 58.6499 |  |  | 0 | -6.7199 | 0.16888 | 0.47623 | -1.4204
433 | 31.798 | 3 | 1226.016 | 58.723 |  |  | 0 | -6.7199 | 0.25951 | 0.73182 | 0.30362
434 | 31.4935 | 3 | 1214.2782 | 58.803 |  |  | 0 | -6.7199 | 0.37968 | 1.0707 | 2.4495
435 | 31.5631 | 3 | 1216.9616 | 58.8743 |  |  | 0 | -6.7199 | 0.41751 | 1.1774 | 3.0985
436 | 31.1472 | 3 | 1200.9248 | 58.9657 |  |  | 0 | -6.7199 | 0.085553 | 0.24126 | -2.686
437 | 29.0439 | 3 | 1119.8278 | 59.0514 |  |  | 0 | -6.7199 | 0 | 0 | -3.712
438 | 26.8225 | 2 | 1652.5811 | 59.1089 |  |  | 0 | -6.7199 | 0 | 0 | -5.8016
439 | 22.2818 | 2 | 1372.821 | 59.2042 |  |  | 0 | -6.7199 | 0 | 0 | -4.6654
440 | 17.4815 | 2 | 1077.0664 | 59.2834 |  |  | 0 | -6.7199 | 0 | 0 | -3.5568
441 | 12.2862 | 1 | 1463.3289 | 59.3409 |  |  | 0 | -6.7199 | 0 | 0 | -5.0228
442 | 7.3343 | 1 | 873.5401 | 59.3884 |  |  | 0 | -6.7199 | 0.0072689 | 0.020498 | -2.8387
443 | 3.1912 | 1 | 800 | 59.4212 |  |  | 0 | -6.7199 | 0.08815 | 0.24858 | -1.0084
444 | 0.88083 | 0 | 800 | 59.4639 |  |  | 0 | -6.7199 | 0.088145 | 0.24857 | 0.041888
445 | 0.06866 | 0 | 800 | 59.5099 |  |  | 0 | -6.7199 | 0.088139 | 0.24855 | 0.041888
446 | 0.0083119 | 0 | 800 | 59.5457 |  |  | 0 | -6.7199 | 0.088134 | 0.24854 | 0.041888
447 | 0 | 0 | 800 | 59.57 |  |  | 0 | -6.7199 | 0.088131 | 0.24853 | 0.041888
448 | 0 | 0 | 800 | 59.6006 |  |  | 0 | -6.7199 | 0.088128 | 0.24852 | 0.041888
449 | 0 | 0 | 800 | 59.6249 |  |  | 0 | -6.7199 | 0.088124 | 0.24851 | 0.041888
450 | 0 | 0 | 800 | 59.6493 |  |  | 0 | -6.7199 | 0.088121 | 0.2485 | 0.041888
451 | 0 | 0 | 800 | 59.6736 |  |  | 0 | -6.7199 | 0.088118 | 0.24849 | 0.041888
452 | 0 | 0 | 800 | 59.698 |  |  | 0 | -6.7199 | 0.088115 | 0.24848 | 0.041888
453 | 0 | 0 | 800 | 59.7223 |  |  | 0 | -6.7199 | 0.088112 | 0.24848 | 0.041888
454 | 0 | 0 | 800 | 59.7466 |  |  | 0 | -6.7199 | 0.088109 | 0.24847 | 0.041888
455 | 0 | 0 | 800 | 59.771 |  |  | 0 | -6.7199 | 0.088106 | 0.24846 | 0.041888
456 | 0 | 0 | 800 | 59.7953 |  |  | 0 | -6.7199 | 0.088103 | 0.24845 | 0.041888
457 | 0 | 0 | 800 | 59.8197 |  |  | 0 | -6.7199 | 0.0881 | 0.24844 | 0.041888
458 | 0 | 0 | 800 | 59.844 |  |  | 0 | -6.7199 | 0.088097 | 0.24843 | 0.041888
459 | 0 | 0 | 800 | 59.8683 |  |  | 0 | -6.7199 | 0.088094 | 0.24842 | 0.041888
460 | 0 | 0 | 800 | 59.8927 |  |  | 0 | -6.7199 | 0.08809 | 0.24842 | 0.041888
461 | 0 | 0 | 800 | 59.917 |  |  | 0 | -6.7199 | 0.088087 | 0.24841 | 0.041888
462 | 0 | 0 | 800 | 59.9414 |  |  | 0 | -6.7199 | 0.088084 | 0.2484 | 0.041888
463 | 0 | 0 | 800 | 59.9657 |  |  | 0 | -6.7199 | 0.088081 | 0.24839 | 0.041888
464 | 0 | 0 | 800 | 59.99 |  |  | 0 | -6.7199 | 0.088078 | 0.24838 | 0.041888
465 | 0 | 0 | 800 | 60.0144 |  |  | 0 | -6.7199 | 0.088075 | 0.24837 | 0.041888
466 | 0 | 0 | 800 | 60.0387 |  |  | 0 | -6.7199 | 0.088072 | 0.24836 | 0.041888
467 | 0 | 0 | 800 | 60.0631 |  |  | 0 | -6.7199 | 0.088069 | 0.24835 | 0.041888
468 | 0 | 0 | 800 | 60.0874 |  |  | 0 | -6.7199 | 0.088066 | 0.24835 | 0.041888
469 | 0 | 0 | 800 | 60.1117 |  |  | 0 | -6.7199 | 0.088063 | 0.24834 | 0.041888
470 | 0 | 0 | 800 | 60.1361 |  |  | 0 | -6.7199 | 0.08806 | 0.24833 | 0.041888
471 | 0 | 0 | 800 | 60.1604 |  |  | 0 | -6.7199 | 0.088057 | 0.24832 | 0.041888
472 | 0 | 0 | 800 | 60.1848 |  |  | 0 | -6.7199 | 0.088053 | 0.24831 | 0.041888
473 | 0 | 0 | 800 | 60.2091 |  |  | 0 | -6.7199 | 0.08805 | 0.2483 | 0.041888
474 | 0 | 0 | 800 | 60.2334 |  |  | 0 | -6.7199 | 0.088047 | 0.24829 | 0.041888
475 | 0 | 0 | 800 | 60.2578 |  |  | 0 | -6.7199 | 0.088044 | 0.24828 | 0.041888
476 | 0 | 0 | 800 | 60.2821 |  |  | 0 | -6.7199 | 0.088041 | 0.24828 | 0.041888
477 | 0 | 0 | 800 | 60.3064 |  |  | 0 | -6.7199 | 0.088038 | 0.24827 | 0.041888
478 | 0 | 0 | 800 | 60.3308 |  |  | 0 | -6.7199 | 0.088035 | 0.24826 | 0.041888
479 | 0 | 0 | 800 | 60.3551 |  |  | 0 | -6.7199 | 0.088032 | 0.24825 | 0.041888
480 | 0 | 0 | 800 | 60.3795 |  |  | 0 | -6.7199 | 0.088029 | 0.24824 | 0.041888
481 | 0 | 0 | 800 | 60.4038 |  |  | 0 | -6.7199 | 0.088026 | 0.24823 | 0.041888
482 | 0 | 0 | 800 | 60.4281 |  |  | 0 | -6.7199 | 0.088023 | 0.24822 | 0.041888
483 | 0 | 0 | 800 | 60.4525 |  |  | 0 | -6.7199 | 0.08802 | 0.24822 | 0.041888
484 | 0 | 0 | 800 | 60.4768 |  |  | 0 | -6.7199 | 0.088016 | 0.24821 | 0.041888
485 | 0 | 0 | 800 | 60.5012 |  |  | 0 | -6.7199 | 0.088013 | 0.2482 | 0.041888
486 | 0 | 0 | 800 | 60.5255 |  |  | 0 | -6.7199 | 0.08801 | 0.24819 | 0.041888
487 | 0 | 0 | 800 | 60.5498 |  |  | 0 | -6.7199 | 0.088007 | 0.24818 | 0.041888
488 | 0 | 0 | 800 | 60.5742 |  |  | 0 | -6.7199 | 0.088004 | 0.24817 | 0.041888
489 | 0 | 0 | 800 | 60.5985 |  |  | 0 | -6.7199 | 0.088001 | 0.24816 | 0.041888
490 | 0 | 0 | 800 | 60.6229 |  |  | 0 | -6.7199 | 0.087998 | 0.24815 | 0.041888
491 | 0 | 0 | 800 | 60.6472 |  |  | 0 | -6.7199 | 0.087995 | 0.24815 | 0.041888
492 | 0 | 0 | 800 | 60.6715 |  |  | -11.7513 | 5.0313 | 0.087992 | 0.24814 | 0.28741
493 | 0 | 0 | 800 | 60.6959 |  |  | -11.7513 | 5.0313 | 0.087989 | 0.24813 | 0.28741
494 | 0 | 0 | 800 | 60.7202 |  |  | -11.7513 | 5.0313 | 0.087986 | 0.24812 | 0.28741
495 | 0 | 0 | 800 | 60.7446 |  |  | -3.1974 | -3.5225 | 0.087983 | 0.24811 | 0.10869
496 | 0 | 0 | 800 | 60.7689 |  |  | -3.1974 | -3.5225 | 0.08798 | 0.2481 | 0.10869
497 | 0 | 0 | 800 | 60.7932 |  |  | -11.7513 | 5.0313 | 0.087977 | 0.24809 | 0.28741
498 | 0 | 0 | 800 | 60.8176 |  |  | -11.7513 | 5.0313 | 0.087973 | 0.24809 | 0.28741
499 | 0 | 0 | 800 | 60.8419 |  |  | -3.1974 | -3.5225 | 0.08797 | 0.24808 | 0.10869
500 | 0 | 0 | 800 | 60.8663 |  |  | -2.2555 | -4.4644 | 0.087967 | 0.24807 | 0.089014
501 | 0 | 0 | 800 | 60.8906 |  |  | -3.1974 | -3.5225 | 0.087964 | 0.24806 | 0.10869
502 | 0 | 0 | 800 | 60.9149 |  |  | -11.7513 | 5.0313 | 0.087961 | 0.24805 | 0.28741
503 | 0 | 0 | 800 | 60.9393 |  |  | -11.7513 | 5.0313 | 0.087958 | 0.24804 | 0.28741
504 | 0 | 0 | 800 | 60.9636 |  |  | -3.1974 | -3.5225 | 0.087955 | 0.24803 | 0.10869
505 | 0 | 0 | 800 | 60.9879 |  |  | -3.1974 | -3.5225 | 0.087952 | 0.24802 | 0.10869
506 | 0 | 0 | 800 | 61.0123 |  |  | -11.7513 | 5.0313 | 0.087949 | 0.24802 | 0.28741
507 | 0 | 0 | 800 | 61.0366 |  |  | -3.1974 | -3.5225 | 0.087946 | 0.24801 | 0.10869
508 | 0 | 0 | 800 | 61.061 |  |  | -3.1974 | -3.5225 | 0.087943 | 0.248 | 0.10869
509 | 0 | 0 | 800 | 61.0853 |  |  | -11.7513 | 5.0313 | 0.08794 | 0.24799 | 0.28741
510 | 0 | 1 | 800 | 61.2037 |  |  | -11.7513 | 5.0313 | 0.087925 | 0.24795 | 0.28741
511 | 0 | 1 | 800 | 61.228 |  |  | -3.1974 | -3.5225 | 0.087922 | 0.24794 | 0.10869
512 | 0.0143 | 1 | 800 | 61.2552 |  |  | -7.6576 | 0.93765 | 0.087918 | 0.24793 | 0.20287
513 | 1.2494 | 1 | 800 | 61.3025 |  |  | -4.5452 | -2.1747 | 0.087912 | 0.24791 | 0.62591
514 | 4.5704 | 1 | 800 | 61.2982 |  |  | -8.8874 | 2.1675 | 0.087913 | 0.24791 | 3.063
515 | 8.8803 | 1 | 1057.6705 | 61.2742 |  |  | 0 | -6.7199 | 0.60283 | 1.7 | 6.7185
516 | 13.6999 | 1 | 1631.7017 | 61.2793 |  |  | -3.5836 | -3.1364 | 0.93989 | 2.6505 | 10.8722
517 | 18.5087 | 2 | 1140.3575 | 61.2803 |  |  | -11.68 | 4.9601 | 0.82428 | 2.3245 | 10.2075
518 | 20.6411 | 2 | 1271.7359 | 61.3049 |  |  | -9.655 | 2.9351 | 0.57536 | 1.6225 | 5.6729
519 | 21.6026 | 2 | 1330.9783 | 61.3508 |  |  | -9.0597 | 2.3397 | 0.43004 | 1.2127 | 2.9529
520 | 21.2552 | 2 | 1309.5709 | 61.4445 |  |  | -3.1974 | -3.5225 | 0.26616 | 0.75058 | 0.13479
521 | 20.6766 | 2 | 1273.9252 | 61.5245 |  |  | -9.5792 | 2.8593 | 0.22356 | 0.63044 | -0.48943
522 | 19.5128 | 2 | 1202.2188 | 61.6044 |  |  | -17.6564 | 10.9365 | 0.1706 | 0.4811 | -1.1628
523 | 18.404 | 2 | 1133.9038 | 61.6832 |  |  | 0 | -6.7199 | 0.17208 | 0.48527 | -0.88738
524 | 17.3697 | 2 | 1070.1804 | 61.7439 |  |  | -36.649 | 29.9291 | 0.17004 | 0.47952 | -0.69671
525 | 15.4325 | 2 | 950.8224 | 61.8034 |  |  | -12.7787 | 6.0588 | 0 | 0 | -3.1077
526 | 11.8449 | 1 | 1410.7658 | 61.8362 |  |  | -7.8166 | 1.0967 | 0 | 0 | -4.7094
527 | 7.6244 | 1 | 908.0852 | 61.8715 |  |  | -11.0871 | 4.3672 | 0.021581 | 0.060859 | -2.7049
528 | 3.6925 | 1 | 800 | 61.9186 |  |  | -5.0835 | -1.6364 | 0.087835 | 0.24769 | -1.17
529 | 0.88451 | 1 | 800 | 61.9501 |  |  | -5.3847 | -1.3353 | 0.087831 | 0.24768 | 0.015942
530 | 0.056512 | 1 | 800 | 61.9506 |  |  | -4.8157 | -1.9042 | 0.087831 | 0.24768 | 0.1464
531 | 0.0077148 | 1 | 800 | 62.001 |  |  | -4.8157 | -1.9042 | 0.087824 | 0.24766 | 0.14304
532 | 0 | 1 | 800 | 62.0253 |  |  | -4.8157 | -1.9042 | 0.087821 | 0.24766 | 0.14251
533 | 0 | 1 | 800 | 62.0497 |  |  | -4.8157 | -1.9042 | 0.087818 | 0.24765 | 0.14251
534 | 0.34184 | 1 | 800 | 62.0769 |  |  | -6.314 | -0.40598 | 0.087815 | 0.24764 | 0.26743
535 | 2.4507 | 1 | 800 | 62.0782 |  |  | -6.1356 | -0.58431 | 0.087815 | 0.24764 | 1.0033
536 | 3.8787 | 1 | 800 | 62.0796 |  |  | -3.4963 | -3.2236 | 0.087815 | 0.24764 | 1.3591
537 | 6.337 | 1 | 800 | 62.0809 |  |  | 0 | -6.7199 | 0.087814 | 0.24764 | 3.2655
538 | 10.0239 | 1 | 1193.8739 | 62.0651 |  |  | 0 | -6.7199 | 0.65353 | 1.843 | 7.2325
539 | 15.0852 | 2 | 929.4293 | 62.0801 |  |  | 0 | -6.7199 | 0.74649 | 2.1051 | 9.3235
540 | 18.7315 | 2 | 1154.0788 | 62.0888 |  |  | 0 | -6.7199 | 0.91351 | 2.5761 | 11.6545
541 | 23.0786 | 2 | 1421.9118 | 62.1059 |  |  | 0 | -6.7199 | 0.88168 | 2.4863 | 10.5106
542 | 24.0769 | 2 | 1483.4203 | 62.1562 |  |  | 0 | -6.7199 | 0.49479 | 1.3953 | 3.5619
543 | 24.5994 | 2 | 1515.6143 | 62.1987 |  |  | -8.5408 | 1.8209 | 0.47581 | 1.3418 | 3.1049
544 | 24.056 | 2 | 1482.1309 | 62.2354 |  |  | -8.809 | 2.089 | 0.2358 | 0.66497 | -1.0731
545 | 22.7356 | 2 | 1400.7809 | 62.2775 |  |  | -13.4756 | 6.7557 | 0.15498 | 0.43705 | -2.2048
546 | 21.1077 | 2 | 1300.4853 | 62.3547 |  |  | -4.9217 | -1.7982 | 0.11967 | 0.33746 | -2.4414
547 | 19.53 | 2 | 1203.2776 | 62.4276 |  |  | -8.8201 | 2.1001 | 0.12086 | 0.34083 | -2.0449
548 | 17.9477 | 2 | 1105.7931 | 62.5005 |  |  | -8.8201 | 2.1001 | 0.10401 | 0.29331 | -1.9793
549 | 16.4397 | 2 | 1012.8821 | 62.5541 |  |  | -31.8153 | 25.0954 | 0.15592 | 0.43971 | -0.73901
550 | 15.4705 | 2 | 953.1632 | 62.6023 |  |  | 0 | -6.7199 | 0.1712 | 0.4828 | -0.27198
551 | 14.8084 | 2 | 912.3699 | 62.647 |  |  | -12.7727 | 6.0527 | 0.18255 | 0.51479 | 0.057205
552 | 13.8261 | 1 | 1646.7332 | 62.6917 |  |  | -3.143 | -3.5769 | 0.33856 | 0.95474 | 0.1104
553 | 13.511 | 1 | 1609.1988 | 62.7848 |  |  | -2.2839 | -4.436 | 0.4361 | 1.2298 | 2.0323
554 | 13.6161 | 1 | 1621.7248 | 62.8401 |  |  | 0 | -6.7199 | 0.44106 | 1.2438 | 2.0714
555 | 13.5829 | 1 | 1617.7647 | 62.9185 |  |  | 0 | -6.7199 | 0.43111 | 1.2157 | 1.9087
556 | 13.55 | 1 | 1613.8418 | 62.982 |  |  | 0 | -6.7199 | 0.42221 | 1.1906 | 1.7648
557 | 13.2628 | 1 | 1579.6404 | 63.0332 |  |  | -6.3092 | -0.41077 | 0.33125 | 0.93413 | 0.26168
558 | 13.1016 | 1 | 1560.444 | 63.1119 |  |  | 0 | -6.7199 | 0.4708 | 1.3277 | 2.8515
559 | 14.4412 | 1 | 1719.9922 | 63.1894 |  |  | -9.4358 | 2.7159 | 0.65336 | 1.8425 | 5.4922
560 | 15.9033 | 2 | 979.83 | 63.1864 |  |  | -8.513 | 1.7931 | 0.45956 | 1.296 | 4.5353
561 | 16.973 | 2 | 1045.7344 | 63.1989 |  |  | -7.1269 | 0.40699 | 0.38751 | 1.0928 | 3.137
562 | 17.3026 | 2 | 1066.0416 | 63.2583 |  |  | -0.6656 | -6.0543 | 0.31055 | 0.87575 | 1.7591
563 | 17.0199 | 2 | 1048.6282 | 63.3304 |  |  | -18.133 | 11.4131 | 0.18546 | 0.52299 | -0.34525
564 | 15.6288 | 2 | 962.9183 | 63.3911 |  |  | -15.0226 | 8.3026 | 0.12546 | 0.35379 | -1.0904
565 | 13.797 | 1 | 1643.266 | 63.4415 |  |  | -13.7053 | 6.9854 | 0 | 0 | -3.4235
566 | 9.4852 | 1 | 1129.7176 | 63.528 |  |  | 0 | -6.7199 | 0 | 0 | -3.7481
567 | 3.9216 | 1 | 800 | 63.5876 |  |  | 0 | -6.7199 | 0.087626 | 0.2471 | -2.0023
568 | 0.24649 | 1 | 800 | 63.628 |  |  | 0 | -6.7199 | 0.087621 | 0.24709 | 0.058803
569 | 0.039935 | 1 | 800 | 63.6598 |  |  | -2.2555 | -4.4644 | 0.087617 | 0.24708 | 0.091735
570 | 0.0031607 | 1 | 800 | 63.7071 |  |  | -11.7513 | 5.0313 | 0.087611 | 0.24706 | 0.28763
571 | 0 | 1 | 800 | 63.7342 |  |  | -11.7513 | 5.0313 | 0.087608 | 0.24705 | 0.28741
572 | 0 | 1 | 800 | 63.7586 |  |  | -2.2555 | -4.4644 | 0.087605 | 0.24704 | 0.089014
573 | 0 | 1 | 800 | 63.8769 |  |  | -2.2555 | -4.4644 | 0.08759 | 0.247 | 0.089014
574 | 0 | 1 | 800 | 63.9013 |  |  | -3.1974 | -3.5225 | 0.087587 | 0.24699 | 0.10869
575 | 0 | 1 | 800 | 63.9256 |  |  | -11.7513 | 5.0313 | 0.087584 | 0.24699 | 0.28741
576 | 0 | 1 | 800 | 63.9499 |  |  | -11.7513 | 5.0313 | 0.087581 | 0.24698 | 0.28741
577 | 0 | 1 | 800 | 63.9743 |  |  | -3.1974 | -3.5225 | 0.087578 | 0.24697 | 0.10869
578 | 0 | 1 | 800 | 63.9986 |  |  | -3.1974 | -3.5225 | 0.087575 | 0.24696 | 0.10869
579 | 0 | 1 | 800 | 64.023 |  |  | -11.7513 | 5.0313 | 0.087572 | 0.24695 | 0.28741
580 | 0 | 1 | 800 | 64.0473 |  |  | -11.7513 | 5.0313 | 0.087569 | 0.24694 | 0.28741
581 | 0 | 1 | 800 | 64.0716 |  |  | -2.2555 | -4.4644 | 0.087566 | 0.24693 | 0.089014
582 | 0 | 1 | 800 | 64.096 |  |  | -2.2555 | -4.4644 | 0.087563 | 0.24693 | 0.089014
583 | 0 | 1 | 800 | 64.1203 |  |  | -3.1974 | -3.5225 | 0.087559 | 0.24692 | 0.10869
584 | 0 | 1 | 800 | 64.1447 |  |  | -11.7513 | 5.0313 | 0.087556 | 0.24691 | 0.28741
585 | 0 | 1 | 800 | 64.169 |  |  | -11.7513 | 5.0313 | 0.087553 | 0.2469 | 0.28741
586 | 0 | 1 | 800 | 64.1933 |  |  | -3.1974 | -3.5225 | 0.08755 | 0.24689 | 0.10869
587 | 0 | 1 | 800 | 64.2177 |  |  | -3.1974 | -3.5225 | 0.087547 | 0.24688 | 0.10869
588 | 0 | 1 | 800 | 64.242 |  |  | -11.7513 | 5.0313 | 0.087544 | 0.24688 | 0.28741
589 | 0 | 1 | 800 | 64.2664 |  |  | -3.1974 | -3.5225 | 0.087541 | 0.24687 | 0.10869
590 | 0 | 1 | 800 | 64.2907 |  |  | -3.1974 | -3.5225 | 0.087538 | 0.24686 | 0.10869
591 | 0 | 1 | 800 | 64.315 |  |  | -11.7513 | 5.0313 | 0.087535 | 0.24685 | 0.28741
592 | 0 | 1 | 800 | 64.3394 |  |  | -11.7513 | 5.0313 | 0.087532 | 0.24684 | 0.28741
593 | 0 | 1 | 800 | 64.3637 |  |  | -3.1974 | -3.5225 | 0.087529 | 0.24683 | 0.10869
594 | 0 | 1 | 800 | 64.3881 |  |  | -2.2555 | -4.4644 | 0.087526 | 0.24682 | 0.089014
595 | 0 | 1 | 800 | 64.4124 |  |  | -3.1974 | -3.5225 | 0.087523 | 0.24682 | 0.10869
596 | 0 | 1 | 800 | 64.4367 |  |  | -11.7513 | 5.0313 | 0.08752 | 0.24681 | 0.28741
597 | 0 | 1 | 800 | 64.4611 |  |  | -11.7513 | 5.0313 | 0.087517 | 0.2468 | 0.28741
598 | 0 | 1 | 800 | 64.4854 |  |  | -3.1974 | -3.5225 | 0.087514 | 0.24679 | 0.10869
599 | 0 | 1 | 800 | 64.5097 |  |  | -3.1974 | -3.5225 | 0.087511 | 0.24678 | 0.10869
600 | 0 | 1 | 800 | 64.5341 |  |  | -11.7513 | 5.0313 | 0.087508 | 0.24677 | 0.28741
601 | 0 | 1 | 800 | 64.5647 |  |  | -3.1974 | -3.5225 | 0.087504 | 0.24676 | 0.10869
602 | 0.2602 | 1 | 800 | 64.612 |  |  | -3.4977 | -3.2222 | 0.087498 | 0.24675 | 0.15804
603 | 1.4369 | 1 | 800 | 64.6466 |  |  | -13.0991 | 6.3791 | 0.087494 | 0.24673 | 0.84736
604 | 4.6612 | 1 | 800 | 64.6479 |  |  | -12.9702 | 6.2503 | 0.087494 | 0.24673 | 3.2359
605 | 8.8871 | 1 | 1058.4802 | 64.6238 |  |  | 0 | -6.7199 | 0.55466 | 1.5641 | 5.9295
606 | 13.0924 | 1 | 1559.3426 | 64.625 |  |  | 0 | -6.7199 | 0.92395 | 2.6055 | 10.8563
607 | 19.2751 | 2 | 1187.5737 | 64.6064 |  |  | -3.5836 | -3.1364 | 1.054 | 2.9724 | 13.9107
608 | 23.6039 | 2 | 1454.2773 | 64.6073 |  |  | -4.1053 | -2.6146 | 1.4007 | 3.9501 | 19.1915
609 | 30.8766 | 3 | 1190.492 | 64.6422 |  |  | -5.0474 | -1.6726 | 1.9226 | 5.4218 | 27.4522
610 | 35.5214 | 3 | 1369.5786 | 64.7108 |  |  | -7.9343 | 1.2143 | 1.2567 | 3.5439 | 16.9528
611 | 38.4766 | 3 | 1483.5205 | 64.833 |  |  | -53.008 | 46.2881 | 1.6086 | 4.5364 | 22.5659
612 | 43.023 | 3 | 1658.8128 | 64.911 |  |  | 0 | -6.7199 | 1.9601 | 5.5275 | 28.0789
613 | 46.4153 | 4 | 1319.0576 | 64.9188 |  |  | -4.4041 | -2.3159 | 1.2738 | 3.5922 | 17.3117
614 | 47.813 | 4 | 1358.7794 | 65.0444 |  |  | -0.31086 | -6.4091 | 0.87667 | 2.4722 | 10.6133
615 | 48.617 | 4 | 1381.6282 | 65.1186 |  |  | 0 | -6.7199 | 0.65776 | 1.8549 | 6.7891
616 | 48.4604 | 4 | 1377.1778 | 65.2138 |  |  | 0 | -6.7199 | 0.39856 | 1.1239 | 2.2623
617 | 48.1183 | 4 | 1367.4544 | 65.2961 |  |  | 0 | -6.7199 | 0.47442 | 1.3379 | 3.6347
618 | 48.0302 | 4 | 1364.9528 | 65.3589 |  |  | 0 | -6.7199 | 0.4745 | 1.3381 | 3.6452
619 | 47.6384 | 4 | 1353.8162 | 65.4217 |  |  | -9.0389 | 2.319 | 0.34509 | 0.97316 | 1.4005
620 | 46.9106 | 4 | 1333.1352 | 65.504 |  |  | -75.194 | 63.8013 | 0.32993 | 0.93039 | 1.2069
621 | 45.9808 | 4 | 1306.7113 | 65.5862 |  |  | 0 | -6.7199 | 0.24064 | 0.67861 | -0.28112
622 | 45.1624 | 4 | 1283.452 | 65.6662 |  |  | -10.9027 | 4.1828 | 0.22579 | 0.63672 | -0.45858
623 | 44.1965 | 4 | 1256.004 | 65.7461 |  |  | -4.3755 | -2.3444 | 0.24968 | 0.70411 | 0.066039
624 | 43.7288 | 4 | 1242.7106 | 65.8261 |  |  | -1.8053 | -4.9146 | 0.40174 | 1.1329 | 2.7832
625 | 43.661 | 4 | 1240.7837 | 65.9206 |  |  | -0.41796 | -6.302 | 0.49352 | 1.3917 | 4.3834
626 | 43.9343 | 4 | 1248.5506 | 66.0166 |  |  | -0.73958 | -5.9803 | 0.6385 | 1.8006 | 6.8533
627 | 44.6925 | 4 | 1270.0991 | 66.0968 |  |  | -0.92601 | -5.7939 | 0.77935 | 2.1978 | 9.1925
628 | 45.5555 | 4 | 1294.6231 | 66.1944 |  |  | -0.92601 | -5.7939 | 0.71541 | 2.0175 | 8.0418
629 | 45.9292 | 4 | 1305.2432 | 66.2953 |  |  | -0.42622 | -6.2937 | 0.53691 | 1.5141 | 4.937
630 | 45.872 | 4 | 1303.6184 | 66.3913 |  |  | 0 | -6.7199 | 0.44795 | 1.2632 | 3.3926
631 | 45.7592 | 4 | 1300.4126 | 66.4678 |  |  | 0 | -6.7199 | 0.50406 | 1.4215 | 4.3825
632 | 45.9695 | 4 | 1306.3901 | 66.5409 |  |  | 0 | -6.7199 | 0.62496 | 1.7624 | 6.4586
633 | 46.5015 | 4 | 1321.5083 | 66.6408 |  |  | 0 | -6.7199 | 0.74055 | 2.0883 | 8.4011
634 | 47.4443 | 4 | 1348.3004 | 66.7431 |  |  | -8.6562 | 1.9363 | 0.96403 | 2.7186 | 12.1287
635 | 48.9785 | 4 | 1391.9003 | 66.8092 |  |  | -10.4349 | 3.715 | 1.158 | 3.2656 | 15.2896
636 | 50.7936 | 4 | 1443.4847 | 66.8925 |  |  | -11.3396 | 4.6197 | 1.3295 | 3.7491 | 18.0464
637 | 52.592 | 4 | 1494.5918 | 67.0135 |  |  | 0 | -6.7199 | 1.0086 | 2.8442 | 12.5221
638 | 52.9195 | 4 | 1503.8985 | 67.0688 |  |  | -7.9223 | 1.2023 | 0.6303 | 1.7775 | 5.9234
639 | 53.0752 | 4 | 1508.3234 | 67.1188 |  |  | -9.089 | 2.3691 | 0.71189 | 2.0075 | 7.3422
640 | 53.2376 | 4 | 1512.9396 | 67.1529 |  |  | -8.4955 | 1.7756 | 0.61055 | 1.7217 | 5.5441
641 | 52.9847 | 4 | 1505.7512 | 67.1775 |  |  | 0 | -6.7199 | 0.47592 | 1.3421 | 3.1826
642 | 52.6934 | 4 | 1497.4744 | 67.2027 |  |  | -7.3535 | 0.63357 | 0.56133 | 1.583 | 4.7292
643 | 52.9057 | 4 | 1503.5065 | 67.2463 |  |  | -7.8615 | 1.1416 | 0.87849 | 2.4774 | 10.2596
644 | 53.933 | 4 | 1532.7001 | 67.3215 |  |  | -7.8615 | 1.1416 | 1.0471 | 2.9528 | 13.0805
645 | 54.7956 | 4 | 1557.2161 | 67.3708 |  |  | -7.8615 | 1.1416 | 0.90842 | 2.5617 | 10.6153
646 | 55.3405 | 4 | 1572.7004 | 67.4679 |  |  | -9.2292 | 2.5093 | 0.84617 | 2.3862 | 9.4823
647 | 55.7525 | 5 | 1285.395 | 67.5776 |  |  | -9.2754 | 2.5555 | 0.72875 | 2.0551 | 8.3031
648 | 56.0305 | 5 | 1291.8049 | 67.6926 |  |  | -0.72156 | -5.9984 | 0.70499 | 1.9881 | 7.881
649 | 56.3815 | 5 | 1299.8969 | 67.7956 |  |  | -0.72156 | -5.9984 | 0.75202 | 2.1207 | 8.6625
650 | 56.79 | 5 | 1309.3146 | 67.9105 |  |  | -9.2754 | 2.5555 | 0.78055 | 2.2012 | 9.1246
651 | 56.9821 | 5 | 1313.7436 | 68.0255 |  |  | -7.3535 | 0.63357 | 0.50379 | 1.4207 | 4.3451
652 | 56.2506 | 5 | 1296.8788 | 68.1157 |  |  | -7.7232 | 1.0032 | 0.24517 | 0.69139 | -0.14785
653 | 55.0746 | 5 | 1269.7645 | 68.1957 |  |  | -19.0572 | 12.3373 | 0 | 0 | -3.332
654 | 53.0156 | 5 | 1222.2944 | 68.267 |  |  | -15.7015 | 8.9816 | 0 | 0 | -4.0905
655 | 50.1634 | 4 | 1425.5739 | 68.3439 |  |  | -7.9433 | 1.2234 | 0 | 0 | -4.8726
656 | 47.869 | 4 | 1360.3718 | 68.4188 |  |  | -62.1845 | 55.4646 | 0 | 0 | -4.617
657 | 44.6255 | 4 | 1268.1938 | 68.498 |  |  | -24.7434 | 18.0235 | 0 | 0 | -4.2634
658 | 41.1357 | 4 | 1169.0205 | 68.592 |  |  | -8.1124 | 1.3924 | 0 | 0 | -3.8925
659 | 37.8465 | 3 | 1459.226 | 68.6843 |  |  | -3.2725 | -3.4475 | 0 | 0 | -5.0064
660 | 35.2791 | 3 | 1360.2376 | 68.7418 |  |  | -6.8309 | 0.11101 | 0 | 0 | -4.6164
661 | 32.487 | 3 | 1252.5834 | 68.821 |  |  | -5.1606 | -1.5593 | 0 | 0 | -4.2044
662 | 27.7912 | 2 | 1712.2644 | 68.8978 |  |  | -16.8633 | 10.1433 | 0 | 0 | -6.0567
663 | 23.3103 | 2 | 1436.1928 | 69.0017 |  |  | 0 | -6.7199 | 0 | 0 | -4.9147
664 | 18.1316 | 2 | 1117.1186 | 69.0792 |  |  | 0 | -6.7199 | 0 | 0 | -3.7021
665 | 13.7079 | 1 | 1632.6514 | 69.1388 |  |  | -3.3166 | -3.4033 | 0 | 0 | -3.6191
666 | 12.5063 | 1 | 1489.5427 | 69.2253 |  |  | -0.15699 | -6.5629 | 0.40537 | 1.1431 | 1.9997
667 | 13.1263 | 1 | 1563.3789 | 69.28 |  |  | -1.7591 | -4.9608 | 0.4592 | 1.2949 | 2.6819
668 | 13.831 | 1 | 1647.3195 | 69.3702 |  |  | -3.3053 | -3.4146 | 0.62698 | 1.7681 | 5.3609
669 | 17.0934 | 2 | 1053.1559 | 69.4046 |  |  | 0 | -6.7199 | 0.81117 | 2.2875 | 10.1981
670 | 21.8738 | 2 | 1347.6817 | 69.4292 |  |  | 0 | -6.7199 | 1.3479 | 3.801 | 18.5122
671 | 27.947 | 2 | 1721.8668 | 69.4523 |  |  | 0 | -6.7199 | 1.4206 | 4.006 | 18.9667
672 | 30.7518 | 3 | 1185.6797 | 69.4955 |  |  | -4.4041 | -2.3159 | 0.85315 | 2.4059 | 10.6409
673 | 32.9592 | 3 | 1270.7898 | 69.5455 |  |  | -4.4041 | -2.3159 | 0.91708 | 2.5862 | 11.5299
674 | 34.9573 | 3 | 1347.8279 | 69.6073 |  |  | -4.4041 | -2.3159 | 0.96759 | 2.7286 | 12.2089
675 | 37.1327 | 3 | 1431.7045 | 69.6715 |  |  | -4.4041 | -2.3159 | 1.0178 | 2.8702 | 12.8611
676 | 39.0056 | 3 | 1503.9169 | 69.7604 |  |  | -4.4041 | -2.3159 | 1.0248 | 2.8899 | 12.7955
677 | 40.602 | 3 | 1565.467 | 69.8268 |  |  | -0.92601 | -5.7939 | 0.7707 | 2.1734 | 8.2037
678 | 40.5548 | 3 | 1563.6503 | 69.9193 |  |  | -4.0293 | -2.6906 | 0.33626 | 0.94825 | 0.47314
679 | 39.5738 | 3 | 1525.8234 | 69.998 |  |  | -22.8287 | 16.1088 | 0.1761 | 0.49659 | -2.2772
680 | 37.6805 | 3 | 1452.8238 | 70.0289 |  |  | -16.3905 | 9.6705 | 0 | 0 | -4.9808
681 | 34.1162 | 3 | 1315.3986 | 70.0865 |  |  | -22.5329 | 15.813 | 0 | 0 | -4.4433
682 | 29.127 | 3 | 1123.0344 | 70.1734 |  |  | -18.7932 | 12.0733 | 0 | 0 | -3.7237
683 | 24.3143 | 2 | 1498.0477 | 70.2385 |  |  | -10.1307 | 3.4107 | 0 | 0 | -5.1624
684 | 20.8898 | 2 | 1287.0567 | 70.2839 |  |  | -3.1239 | -3.5961 | 0 | 0 | -4.335
685 | 19.0711 | 2 | 1175.0051 | 70.3608 |  |  | -10.0924 | 3.3725 | 0.21114 | 0.59542 | -0.29768
686 | 19.4846 | 2 | 1200.4801 | 70.4214 |  |  | -0.76157 | -5.9584 | 0.55503 | 1.5652 | 5.5872
687 | 21.6926 | 2 | 1336.5184 | 70.4713 |  |  | -2.4461 | -4.2738 | 0.7421 | 2.0927 | 8.4117
688 | 23.7484 | 2 | 1463.1811 | 70.5329 |  |  | -5.6451 | -1.0748 | 0.73188 | 2.0639 | 7.8627
689 | 25.6144 | 2 | 1578.1472 | 70.5594 |  |  | -4.0852 | -2.6347 | 0.82639 | 2.3304 | 9.1433
690 | 27.8683 | 2 | 1717.019 | 70.6335 |  |  | -4.0852 | -2.6347 | 0.96678 | 2.7263 | 11.1318
691 | 29.841 | 3 | 1150.5623 | 70.6691 |  |  | -2.9941 | -3.7258 | 0.65757 | 1.8544 | 7.4597
692 | 30.4664 | 3 | 1174.6768 | 70.7089 |  |  | -0.099116 | -6.6208 | 0.43725 | 1.2331 | 3.6429
693 | 30.782 | 3 | 1186.8443 | 70.7832 |  |  | -0.099116 | -6.6208 | 0.44309 | 1.2495 | 3.7067
694 | 31.2281 | 3 | 1204.0432 | 70.8576 |  |  | -0.14611 | -6.5738 | 0.54636 | 1.5407 | 5.4313
695 | 32.2566 | 3 | 1243.7013 | 70.9553 |  |  | -0.41928 | -6.3006 | 0.66486 | 1.8749 | 7.3463
696 | 33.0232 | 3 | 1273.256 | 71.0244 |  |  | -2.1241 | -4.5958 | 0.40957 | 1.155 | 2.8512
697 | 32.0386 | 3 | 1235.2945 | 71.1073 |  |  | -22.1759 | 15.456 | 0 | 0 | -3.8667
698 | 29.534 | 3 | 1138.7261 | 71.1597 |  |  | -20.7059 | 13.986 | 0 | 0 | -3.7811
699 | 26.2299 | 2 | 1616.0744 | 71.2316 |  |  | -25.3931 | 18.6732 | 0 | 0 | -5.6479
700 | 24.0824 | 2 | 1483.7575 | 71.3205 |  |  | -27.3031 | 20.5832 | 0.14859 | 0.41902 | -2.5934
701 | 22.4685 | 2 | 1384.3263 | 71.3697 |  |  | -19.5542 | 12.8343 | 0.16312 | 0.45999 | -1.9288
702 | 21.3867 | 2 | 1317.6707 | 71.4816 |  |  | -2.6888 | -4.0311 | 0.27687 | 0.78077 | 0.36084
703 | 21.5687 | 2 | 1328.8836 | 71.5759 |  |  | 0 | -6.7199 | 0.45026 | 1.2697 | 3.3827
704 | 21.8418 | 2 | 1345.7156 | 71.6713 |  |  | -0.76285 | -5.9571 | 0.33669 | 0.94947 | 1.3225
705 | 21.0577 | 2 | 1297.4037 | 71.768 |  |  | 0 | -6.7199 | 0.19661 | 0.55444 | -0.9915
706 | 20.0555 | 2 | 1235.6566 | 71.8623 |  |  | -19.0191 | 12.2992 | 0.17614 | 0.4967 | -1.1265
707 | 18.5291 | 2 | 1141.6131 | 71.9555 |  |  | -3.8893 | -2.8306 | 0.080444 | 0.22685 | -2.4774
708 | 16.5663 | 2 | 1020.6798 | 71.9909 |  |  | -23.7321 | 17.0121 | 0.041629 | 0.11739 | -2.7174
709 | 14.2336 | 2 | 876.9601 | 72.0606 |  |  | -32.112 | 25.392 | 0.051366 | 0.14485 | -2.035
710 | 12.7611 | 2 | 800 | 72.1221 |  |  | -2.6888 | -4.0311 | 0.086581 | 0.24416 | 0.13312
711 | 13.5028 | 2 | 831.9311 | 72.1724 |  |  | -0.35521 | -6.3647 | 0.4089 | 1.1531 | 4.1108
712 | 16.0814 | 2 | 990.804 | 72.1885 |  |  | 0 | -6.7199 | 0.6713 | 1.8931 | 8.0474
713 | 19.5411 | 2 | 1203.9626 | 72.1997 |  |  | 0 | -6.7199 | 0.7803 | 2.2005 | 9.4027
714 | 21.6767 | 2 | 1335.5433 | 72.2805 |  |  | 0 | -6.7199 | 0.52273 | 1.4741 | 4.6329
715 | 21.5094 | 2 | 1325.2336 | 72.3935 |  |  | -34.1199 | 27.4 | 0.22066 | 0.62227 | -0.66224
716 | 19.6247 | 2 | 1209.116 | 72.4867 |  |  | 0 | -6.7199 | 0 | 0 | -4.0413
717 | 16.3583 | 1 | 1948.3186 | 72.5779 |  |  | -6.0955 | -0.62442 | 0 | 0 | -5.7294
718 | 13.141 | 1 | 1565.128 | 72.7214 |  |  | -4.625 | -2.095 | 0.20532 | 0.57901 | -1.8878
719 | 12.5749 | 1 | 1497.704 | 72.8223 |  |  | -0.15699 | -6.5629 | 0.40184 | 1.1332 | 1.9325
720 | 13.0343 | 1 | 1552.4242 | 72.8914 |  |  | 0 | -6.7199 | 0.50184 | 1.4152 | 3.5147
721 | 14.7716 | 1 | 1759.3436 | 72.9464 |  |  | -0.92396 | -5.796 | 0.71091 | 2.0048 | 6.4538
722 | 17.274 | 2 | 1064.2815 | 72.9358 |  |  | -0.18153 | -6.5384 | 0.63136 | 1.7804 | 7.2372
723 | 19.7654 | 2 | 1217.7843 | 72.9593 |  |  | -3.4215 | -3.2984 | 0.68582 | 1.934 | 7.7818
724 | 22.0131 | 2 | 1356.2678 | 73.0209 |  |  | -3.7219 | -2.998 | 0.70452 | 1.9868 | 7.7271
725 | 24.0118 | 2 | 1479.4104 | 73.0905 |  |  | -2.2771 | -4.4428 | 0.7928 | 2.2357 | 8.8906
726 | 26.497 | 2 | 1632.5263 | 73.1291 |  |  | -2.2299 | -4.4901 | 0.97266 | 2.7429 | 11.5414
727 | 29.7388 | 3 | 1146.6228 | 73.1861 |  |  | 0 | -6.7199 | 1.3173 | 3.7147 | 18.2082
728 | 34.2994 | 3 | 1322.4625 | 73.2812 |  |  | -4.0502 | -2.6698 | 1.332 | 3.7562 | 18.3093
729 | 36.7177 | 3 | 1415.7028 | 73.3957 |  |  | -2.4461 | -4.2738 | 1.0674 | 3.01 | 13.764
730 | 39.3205 | 3 | 1516.0591 | 73.4565 |  |  | -4.0852 | -2.6347 | 1.1519 | 3.2484 | 14.9604
731 | 40.9428 | 3 | 1578.6089 | 73.4781 |  |  | -1.0418 | -5.6782 | 0.86532 | 2.4402 | 9.8456
732 | 41.8428 | 3 | 1613.3096 | 73.5585 |  |  | -0.42074 | -6.2992 | 0.71742 | 2.0231 | 7.1287
733 | 42.2274 | 3 | 1628.1398 | 73.636 |  |  | -0.66787 | -6.0521 | 0.64387 | 1.8157 | 5.7699
734 | 42.5268 | 3 | 1639.6825 | 73.7449 |  |  | -1.2411 | -5.4788 | 0.61666 | 1.739 | 5.2424
735 | 42.6054 | 3 | 1642.7126 | 73.8537 |  |  | -0.41796 | -6.302 | 0.5629 | 1.5874 | 4.2704
736 | 42.685 | 3 | 1645.7833 | 73.9396 |  |  | -1.56 | -5.1599 | 0.62187 | 1.7537 | 5.3139
737 | 43.054 | 3 | 1660.0071 | 74.0485 |  |  | -2.1073 | -4.6126 | 0.71638 | 2.0202 | 6.9443
738 | 43.5932 | 3 | 1680.7996 | 74.1502 |  |  | -0.73958 | -5.9803 | 0.74057 | 2.0884 | 7.2976
739 | 43.9479 | 4 | 1248.9372 | 74.2393 |  |  | -0.41796 | -6.302 | 0.50491 | 1.4238 | 4.6056
740 | 44.0131 | 4 | 1250.7916 | 74.3497 |  |  | 0 | -6.7199 | 0.57925 | 1.6335 | 5.8823
741 | 44.824 | 4 | 1273.8345 | 74.464 |  |  | 0 | -6.7199 | 0.83587 | 2.3572 | 10.1899
742 | 46.015 | 4 | 1307.6837 | 74.5412 |  |  | 0 | -6.7199 | 0.90271 | 2.5457 | 11.2389
743 | 47.1134 | 4 | 1338.8983 | 74.6221 |  |  | 0 | -6.7199 | 0.79868 | 2.2523 | 9.3997
744 | 47.5859 | 4 | 1352.3259 | 74.7248 |  |  | -7.9769 | 1.257 | 0.55308 | 1.5597 | 5.1248
745 | 47.4815 | 4 | 1349.3594 | 74.8257 |  |  | -7.3535 | 0.63357 | 0.50884 | 1.4349 | 4.3624
746 | 47.6784 | 4 | 1354.9526 | 74.9066 |  |  | -9.089 | 2.3691 | 0.66549 | 1.8767 | 7.0695
747 | 48.0766 | 4 | 1366.2702 | 75.0045 |  |  | -7.9223 | 1.2023 | 0.61624 | 1.7378 | 6.1825
748 | 48.139 | 4 | 1368.0432 | 75.1095 |  |  | -7.9769 | 1.257 | 0.54494 | 1.5367 | 4.935
749 | 48.3642 | 4 | 1374.442 | 75.1875 |  |  | -9.4214 | 2.7015 | 0.71809 | 2.025 | 7.923
750 | 49.0969 | 4 | 1395.2667 | 75.2495 |  |  | 0 | -6.7199 | 0.81506 | 2.2985 | 9.5337
751 | 49.7068 | 4 | 1412.5973 | 75.3865 |  |  | -9.089 | 2.3691 | 0.69204 | 1.9516 | 7.3604
752 | 49.8961 | 4 | 1417.9768 | 75.4405 |  |  | -7.9223 | 1.2023 | 0.60464 | 1.7051 | 5.8204
753 | 50.0016 | 4 | 1420.976 | 75.5096 |  |  | -8.4955 | 1.7756 | 0.57503 | 1.6216 | 5.2924
754 | 49.847 | 4 | 1416.5839 | 75.5834 |  |  | -0.50581 | -6.2141 | 0.41771 | 1.178 | 2.5328
755 | 49.1954 | 4 | 1398.0646 | 75.6324 |  |  | -87.7456 | 63.8013 | 0.35184 | 0.99219 | 1.4292
756 | 48.1547 | 4 | 1368.4906 | 75.6641 |  |  | -49.5284 | 42.8084 | 0.24111 | 0.67993 | -0.43773
757 | 47.0091 | 4 | 1335.9333 | 75.7479 |  |  | -10.4002 | 3.6803 | 0.11289 | 0.31836 | -2.6155
758 | 45.0223 | 4 | 1279.4706 | 75.8386 |  |  | -5.8856 | -0.83429 | 0 | 0 | -4.3062
759 | 40.9597 | 4 | 1164.0164 | 75.9181 |  |  | -19.9437 | 13.2238 | 0 | 0 | -3.874
760 | 35.7864 | 3 | 1379.7976 | 75.9799 |  |  | -20.6822 | 13.9623 | 0 | 0 | -4.6926
761 | 30.2077 | 3 | 1164.7026 | 76.0608 |  |  | -7.2549 | 0.53499 | 0 | 0 | -3.8766
762 | 25.1768 | 2 | 1551.1859 | 76.1286 |  |  | -13.7915 | 7.0716 | 0 | 0 | -5.3788
763 | 19.6871 | 2 | 1212.9566 | 76.2206 |  |  | 0 | -6.7199 | 0 | 0 | -4.0556
764 | 15.9498 | 2 | 982.6976 | 76.3001 |  |  | -3.0835 | -3.6364 | 0 | 0 | -3.2199
765 | 13.3715 | 2 | 823.8412 | 76.3444 |  |  | -13.658 | 6.938 | 0.082482 | 0.2326 | -1.303
766 | 13.1474 | 2 | 810.0372 | 76.369 |  |  | 0 | -6.7199 | 0.31031 | 0.87508 | 2.5636
767 | 14.9575 | 2 | 921.5578 | 76.4016 |  |  | 0 | -6.7199 | 0.54481 | 1.5364 | 6.143
768 | 18.1135 | 2 | 1116.0063 | 76.4045 |  |  | 0 | -6.7199 | 0.77839 | 2.1951 | 9.5804
769 | 21.6606 | 2 | 1334.5498 | 76.4345 |  |  | 0 | -6.7199 | 0.90823 | 2.5612 | 11.2823
770 | 25.1815 | 2 | 1551.478 | 76.4931 |  |  | 0 | -6.7199 | 1.1531 | 3.2518 | 14.9153
771 | 29.8454 | 3 | 1150.7303 | 76.5332 |  |  | 0 | -6.7199 | 1.512 | 4.264 | 21.257
772 | 34.7246 | 3 | 1338.8568 | 76.6234 |  |  | 0 | -6.7199 | 1.4993 | 4.2281 | 21.0206
773 | 38.8311 | 3 | 1497.1891 | 76.7928 |  |  | 0 | -6.7199 | 1.9545 | 5.5116 | 28.2227
774 | 44.1819 | 3 | 1703.4978 | 76.8433 |  |  | -23.5973 | 16.8774 | 1.7835 | 5.0293 | 25.1933
775 | 46.1777 | 4 | 1312.3049 | 76.8398 |  |  | -2.2771 | -4.4428 | 1.1988 | 3.3806 | 16.1686
776 | 49.7256 | 4 | 1413.1329 | 76.9557 |  |  | 0 | -6.7199 | 2.2938 | 6.4686 | 33.4702
777 | 54.0145 | 4 | 1535.0176 | 77.0526 |  |  | 0 | -6.7199 | 1.7351 | 4.8931 | 24.6606
778 | 55.4778 | 4 | 1576.6024 | 77.1077 |  |  | 0 | -6.7199 | 1.1297 | 3.1858 | 14.4533
779 | 57.2483 | 5 | 1319.8813 | 77.1945 |  |  | -5.6255 | -1.0944 | 1.4206 | 4.0061 | 19.772
780 | 58.9533 | 5 | 1359.19 | 77.3043 |  |  | -3.1806 | -3.5394 | 1.2762 | 3.5989 | 17.3746
781 | 60.4019 | 5 | 1392.5883 | 77.4348 |  |  | -3.1806 | -3.5394 | 1.3297 | 3.7497 | 18.206
782 | 61.8822 | 5 | 1426.7165 | 77.5805 |  |  | -1.0418 | -5.6782 | 1.1896 | 3.3546 | 15.8227
783 | 62.6786 | 5 | 1445.0781 | 77.6878 |  |  | -0.60716 | -6.1128 | 1.004 | 2.8312 | 12.6494
784 | 63.4484 | 5 | 1462.8274 | 77.8054 |  |  | -0.60716 | -6.1128 | 1.04 | 2.9329 | 13.2205
785 | 64.0592 | 5 | 1476.9086 | 77.8868 |  |  | -1.9687 | -4.7513 | 0.92785 | 2.6165 | 11.2658
786 | 64.4643 | 5 | 1486.2482 | 77.9638 |  |  | -1.9687 | -4.7513 | 0.92152 | 2.5987 | 11.1316
787 | 64.9246 | 5 | 1496.8607 | 78.0407 |  |  | -2.3399 | -4.38 | 0.91174 | 2.5711 | 10.9336
788 | 65.1646 | 6 | 1261.5849 | 78.1177 |  |  | -2.3399 | -4.38 | 0.73733 | 2.0793 | 8.575
789 | 65.1616 | 6 | 1261.5272 | 78.2353 |  |  | -2.0718 | -4.6482 | 0.61585 | 1.7367 | 6.5034
790 | 65.0018 | 6 | 1258.4328 | 78.3222 |  |  | -1.5383 | -5.1816 | 0.64874 | 1.8295 | 7.0755
791 | 65.1255 | 6 | 1260.8273 | 78.3977 |  |  | 0 | -6.7199 | 0.80154 | 2.2604 | 9.6651
792 | 65.4544 | 6 | 1267.1949 | 78.5153 |  |  | 0 | -6.7199 | 0.85559 | 2.4128 | 10.5612
793 | 65.7701 | 6 | 1273.3075 | 78.633 |  |  | 0 | -6.7199 | 0.79181 | 2.2329 | 9.4723
794 | 65.6755 | 6 | 1271.4767 | 78.7506 |  |  | 0 | -6.7199 | 0.41738 | 1.177 | 3.0405
795 | 64.1865 | 6 | 1242.6485 | 78.8332 |  |  | -29.5034 | 22.7835 | 0 | 0 | -4.1669
796 | 60.4835 | 5 | 1394.4698 | 78.9127 |  |  | -0.28248 | -6.4375 | 0 | 0 | -4.75
797 | 56.0232 | 5 | 1291.6369 | 79.0081 |  |  | -22.5287 | 15.8088 | 0 | 0 | -4.3525
798 | 51.2063 | 5 | 1180.5799 | 79.0737 |  |  | -22.5287 | 15.8088 | 0 | 0 | -3.9352
799 | 46.8219 | 4 | 1330.6133 | 79.1199 |  |  | -16.9781 | 10.2581 | 0 | 0 | -4.5018
800 | 43.4705 | 4 | 1235.3707 | 79.1995 |  |  | -20.9751 | 14.2552 | 0 | 0 | -4.1396
801 | 41.8298 | 4 | 1188.7462 | 79.2666 |  |  | -40.6206 | 33.9007 | 0.19685 | 0.55513 | -0.54825
802 | 41.3945 | 4 | 1176.3755 | 79.323 |  |  | 0 | -6.7199 | 0.53031 | 1.4955 | 5.2824
803 | 42.6885 | 4 | 1213.148 | 79.4024 |  |  | -2.2771 | -4.4428 | 1.1442 | 3.2267 | 15.4268
804 | 44.9965 | 4 | 1278.7384 | 79.5461 |  |  | -1.3725 | -5.3475 | 1.0041 | 2.8315 | 13.0254
805 | 46.4417 | 4 | 1319.8089 | 79.6951 |  |  | -3.099 | -3.6209 | 1.3948 | 3.9333 | 19.371
806 | 50.0601 | 4 | 1422.6382 | 79.8435 |  |  | -1.3695 | -5.3504 | 1.7018 | 4.799 | 24.2375
807 | 51.8382 | 4 | 1473.1682 | 80.0076 |  |  | -0.60716 | -6.1128 | 0.98404 | 2.775 | 12.2544
808 | 52.7166 | 4 | 1498.1324 | 80.0867 |  |  | -1.6498 | -5.0701 | 0.76902 | 2.1686 | 8.4699
809 | 52.6463 | 4 | 1496.1333 | 80.2165 |  |  | -1.9651 | -4.7549 | 0.39549 | 1.1153 | 1.8789
810 | 51.8077 | 4 | 1472.304 | 80.3152 |  |  | -2.5294 | -4.1905 | 0.2347 | 0.66185 | -0.92084
811 | 50.4226 | 4 | 1432.9404 | 80.4139 |  |  | -20.054 | 13.3341 | 0 | 0 | -4.9018
812 | 47.7667 | 4 | 1357.4638 | 80.5346 |  |  | -19.1217 | 12.4017 | 0 | 0 | -4.6057
813 | 44.6197 | 4 | 1268.0311 | 80.6568 |  |  | -19.2747 | 12.5547 | 0 | 0 | -4.2628
814 | 40.3635 | 4 | 1147.0756 | 80.7869 |  |  | -3.0986 | -3.6213 | 0 | 0 | -3.8117
815 | 35.8748 | 3 | 1383.2057 | 80.8976 |  |  | -37.3452 | 30.6253 | 0 | 0 | -4.7059
816 | 31.6564 | 3 | 1220.557 | 81.0299 |  |  | -40.0928 | 33.3728 | 0 | 0 | -4.084
817 | 27.3166 | 2 | 1683.0267 | 81.167 |  |  | 0 | -6.7199 | 0 | 0 | -5.9311
818 | 23.1628 | 2 | 1427.1043 | 81.3054 |  |  | 0 | -6.7199 | 0 | 0 | -4.8786
819 | 18.5833 | 2 | 1144.9511 | 81.4235 |  |  | -4.7433 | -1.9766 | 0 | 0 | -3.8039
820 | 17.6014 | 2 | 1084.4531 | 81.5241 |  |  | 0 | -6.7199 | 0.35848 | 1.0109 | 2.618
821 | 18.9202 | 2 | 1165.7093 | 81.5576 |  |  | -0.92396 | -5.796 | 0.59648 | 1.6821 | 6.4492
822 | 21.5446 | 2 | 1327.4017 | 81.5623 |  |  | 0 | -6.7199 | 0.85623 | 2.4146 | 10.4514
823 | 24.8477 | 2 | 1530.9136 | 81.62 |  |  | 0 | -6.7199 | 0.97401 | 2.7467 | 11.9373
824 | 27.6292 | 2 | 1702.2833 | 81.629 |  |  | -2.2299 | -4.4901 | 1.0163 | 2.8659 | 12.1452
825 | 30.516 | 3 | 1176.5872 | 81.636 |  |  | 0 | -6.7199 | 1.0505 | 2.9625 | 13.9651
826 | 33.2591 | 3 | 1282.3514 | 81.6986 |  |  | -2.2771 | -4.4428 | 0.90205 | 2.5438 | 11.3272
827 | 34.7376 | 3 | 1339.3581 | 81.749 |  |  | -1.3725 | -5.3475 | 0.76247 | 2.1502 | 8.8251
828 | 36.2821 | 3 | 1398.9096 | 81.6864 |  |  | -1.3725 | -5.3475 | 0.8495 | 2.3956 | 10.1572
829 | 37.9474 | 3 | 1463.1173 | 81.679 |  |  | -2.2771 | -4.4428 | 1.0294 | 2.9029 | 13.0659
830 | 40.3885 | 3 | 1557.2361 | 81.7059 |  |  | -1.8616 | -4.8583 | 1.2497 | 3.5241 | 16.5827
831 | 43.0508 | 3 | 1659.8848 | 81.788 |  |  | -0.77685 | -5.9431 | 1.4828 | 4.1815 | 20.2883
832 | 45.8883 | 4 | 1304.0807 | 81.8823 |  |  | -4.0852 | -2.6347 | 1.1184 | 3.1538 | 14.888
833 | 46.9132 | 4 | 1333.2085 | 81.9439 |  |  | -1.0418 | -5.6782 | 0.88355 | 2.4916 | 10.9027
834 | 48.4277 | 4 | 1376.2476 | 81.99 |  |  | -1.4018 | -5.3181 | 0.9591 | 2.7047 | 12.0816
835 | 49.1367 | 4 | 1396.3978 | 82.0302 |  |  | -0.60716 | -6.1128 | 0.72992 | 2.0584 | 8.1092
836 | 49.7235 | 4 | 1413.0734 | 82.124 |  |  | -1.3986 | -5.3214 | 0.69079 | 1.948 | 7.3826
837 | 49.9405 | 4 | 1419.2393 | 82.1595 |  |  | -0.98672 | -5.7332 | 0.61959 | 1.7472 | 6.1233
838 | 50.2856 | 4 | 1429.0469 | 82.2317 |  |  | -1.9687 | -4.7513 | 0.71973 | 2.0297 | 7.8381
839 | 50.8938 | 4 | 1446.3299 | 82.3069 |  |  | -0.92601 | -5.7939 | 0.85267 | 2.4045 | 10.0876
840 | 51.7911 | 4 | 1471.8301 | 82.3933 |  |  | -0.92601 | -5.7939 | 0.88712 | 2.5017 | 10.6107
841 | 52.42 | 4 | 1489.7045 | 82.4435 |  |  | 0 | -6.7199 | 0.73354 | 2.0686 | 7.894
842 | 52.8919 | 4 | 1503.1145 | 82.4799 |  |  | 0 | -6.7199 | 0.91547 | 2.5816 | 11.0124
843 | 54.2016 | 4 | 1540.335 | 82.5245 |  |  | 0 | -6.7199 | 1.1974 | 3.3767 | 15.7415
844 | 55.6134 | 4 | 1580.4551 | 82.5737 |  |  | -4.9928 | -1.7271 | 1.1512 | 3.2464 | 14.8532
845 | 56.6835 | 5 | 1306.8586 | 82.6405 |  |  | 0 | -6.7199 | 0.92788 | 2.6166 | 11.714
846 | 57.2629 | 5 | 1320.2174 | 82.7255 |  |  | -9.2754 | 2.5555 | 0.7507 | 2.117 | 8.6802
847 | 57.4525 | 5 | 1324.5892 | 82.8232 |  |  | -9.0073 | 2.2874 | 0.63027 | 1.7774 | 6.5999
848 | 57.4956 | 5 | 1325.5832 | 82.9059 |  |  | -9.089 | 2.3691 | 0.6557 | 1.8491 | 7.0363
849 | 57.7417 | 5 | 1331.2561 | 82.9814 |  |  | -0.72156 | -5.9984 | 0.7443 | 2.0989 | 8.5432
850 | 58.2572 | 5 | 1343.1411 | 83.0814 |  |  | -7.8615 | 1.1416 | 0.95059 | 2.6807 | 12.0196
851 | 59.3471 | 5 | 1368.2703 | 83.1688 |  |  | -10.4349 | 3.715 | 1.2077 | 3.4058 | 16.2683
852 | 60.6264 | 5 | 1397.7647 | 83.2688 |  |  | -7.8615 | 1.1416 | 1.1211 | 3.1616 | 14.7719
853 | 61.4715 | 5 | 1417.2495 | 83.2906 |  |  | 0 | -6.7199 | 1.0274 | 2.8972 | 13.1514
854 | 62.3411 | 5 | 1437.2973 | 83.3737 |  |  | -7.8615 | 1.1416 | 1.0348 | 2.9182 | 13.2317
855 | 62.8659 | 5 | 1449.3965 | 83.4859 |  |  | -9.2754 | 2.5555 | 0.8043 | 2.2681 | 9.2521
856 | 62.9738 | 5 | 1451.8855 | 83.579 |  |  | -9.2754 | 2.5555 | 0.76847 | 2.1671 | 8.6251
857 | 63.2691 | 5 | 1458.6921 | 83.672 |  |  | -9.2754 | 2.5555 | 0.85795 | 2.4194 | 10.1535
858 | 63.5999 | 5 | 1466.3186 | 83.743 |  |  | -0.72156 | -5.9984 | 0.85795 | 2.4194 | 10.1325
859 | 64.0139 | 5 | 1475.865 | 83.8 |  |  | -0.67539 | -6.0445 | 0.92886 | 2.6194 | 11.3277
860 | 64.6436 | 5 | 1490.3827 | 83.8569 |  |  | -7.8615 | 1.1416 | 1.1106 | 3.132 | 14.3966
861 | 65.6404 | 5 | 1513.3632 | 83.9269 |  |  | -7.8615 | 1.1416 | 1.2512 | 3.5284 | 16.7235
862 | 66.7157 | 5 | 1538.1547 | 83.9665 |  |  | -7.8615 | 1.1416 | 1.2875 | 3.6309 | 17.2826
863 | 67.9288 | 5 | 1566.1234 | 84.0306 |  |  | -10.93 | 4.2101 | 1.4913 | 4.2054 | 20.6437
864 | 69.6385 | 6 | 1348.199 | 84.1153 |  |  | -14.5434 | 7.8235 | 1.8088 | 5.1009 | 25.9768
865 | 71.5712 | 6 | 1385.6162 | 84.1814 |  |  | -4.2098 | -2.5101 | 1.6422 | 4.6309 | 23.331
866 | 72.6676 | 6 | 1406.8433 | 84.2569 |  |  | 0 | -6.7199 | 1.2011 | 3.387 | 16.0973
867 | 73.2964 | 6 | 1419.0166 | 84.383 |  |  | 0 | -6.7199 | 1.156 | 3.2598 | 15.3208
868 | 74.0626 | 6 | 1433.8505 | 84.5309 |  |  | -7.8615 | 1.1416 | 1.3546 | 3.8201 | 18.6029
869 | 75.1399 | 6 | 1454.707 | 84.667 |  |  | -8.7912 | 2.0713 | 1.5066 | 4.2486 | 21.0755
870 | 76.1812 | 6 | 1474.8652 | 84.8082 |  |  | -7.8615 | 1.1416 | 1.3346 | 3.7636 | 18.2035
871 | 76.7024 | 6 | 1484.9574 | 84.9274 |  |  | -9.2754 | 2.5555 | 1.0817 | 3.0504 | 13.9254
872 | 76.9067 | 6 | 1488.9115 | 85.0127 |  |  | -9.2754 | 2.5555 | 0.94629 | 2.6685 | 11.6004
873 | 76.6555 | 6 | 1484.0476 | 85.0664 |  |  | -8.6131 | 1.8931 | 0.48891 | 1.3787 | 3.6231
874 | 75.6085 | 6 | 1463.7786 | 85.1035 |  |  | 0 | -6.7199 | 0.37247 | 1.0504 | 1.6213
875 | 74.9307 | 6 | 1450.657 | 85.1406 |  |  | -25.1087 | 18.3887 | 0.51672 | 1.4571 | 4.2322
876 | 73.9999 | 6 | 1432.6365 | 85.1976 |  |  | 0 | -6.7199 | 0.30796 | 0.86844 | 0.58263
877 | 72.8092 | 6 | 1409.5842 | 85.2769 |  |  | 0 | -6.7199 | 0.27591 | 0.77806 | 0.094784
878 | 71.7795 | 6 | 1389.6495 | 85.3045 |  |  | 0 | -6.7199 | 0.34448 | 0.97143 | 1.3923
879 | 70.9942 | 6 | 1374.445 | 85.39 |  |  | -11.3622 | 4.6423 | 0.40925 | 1.1541 | 2.595
880 | 70.3447 | 6 | 1361.8714 | 85.4661 |  |  | -8.4955 | 1.7756 | 0.57459 | 1.6204 | 5.5388
881 | 69.9935 | 6 | 1355.0717 | 85.5468 |  |  | -7.7544 | 1.0345 | 0.4404 | 1.2419 | 3.2109
882 | 69.0707 | 6 | 1337.2073 | 85.623 |  |  | 0 | -6.7199 | 0.34813 | 0.98172 | 1.6437
883 | 68.6065 | 6 | 1328.22 | 85.6991 |  |  | -7.9223 | 1.2023 | 0.59299 | 1.6722 | 5.9618
884 | 68.2777 | 6 | 1321.8536 | 85.7838 |  |  | -8.4955 | 1.7756 | 0.55483 | 1.5646 | 5.3194
885 | 67.9438 | 6 | 1315.3903 | 85.8622 |  |  | -9.0073 | 2.2874 | 0.63165 | 1.7812 | 6.6686
886 | 67.9565 | 6 | 1315.6369 | 85.9591 |  |  | -9.2754 | 2.5555 | 0.83933 | 2.3669 | 10.2198
887 | 68.287 | 6 | 1322.035 | 86.0679 |  |  | -0.72156 | -5.9984 | 0.90337 | 2.5475 | 11.2887
888 | 68.6005 | 6 | 1328.1033 | 86.1767 |  |  | -9.2754 | 2.5555 | 0.88649 | 2.4999 | 10.9904
889 | 68.8983 | 6 | 1333.8694 | 86.2856 |  |  | -9.2754 | 2.5555 | 0.90988 | 2.5659 | 11.3733
890 | 69.0508 | 6 | 1336.8216 | 86.3967 |  |  | -0.45343 | -6.2665 | 0.62558 | 1.7641 | 6.5051
891 | 68.3486 | 6 | 1323.2279 | 86.4959 |  |  | -6.7492 | 0.029219 | 0.28114 | 0.7928 | 0.5102
892 | 67.2253 | 6 | 1301.4796 | 86.5741 |  |  | -6.7492 | 0.029219 | 0.26616 | 0.75058 | 0.322
893 | 66.2726 | 6 | 1283.0354 | 86.6619 |  |  | -7.8565 | 1.1366 | 0.29297 | 0.82618 | 0.86196
894 | 65.2272 | 6 | 1262.7974 | 86.7395 |  |  | -5.8376 | -0.88237 | 0.23735 | 0.66932 | -0.051343
895 | 64.1651 | 6 | 1242.2356 | 86.8273 |  |  | -80.4024 | 63.8013 | 0.30499 | 0.86008 | 1.2142
896 | 63.1323 | 6 | 1222.2397 | 86.9151 |  |  | -0.83688 | -5.8831 | 0.29295 | 0.82613 | 1.0703
897 | 62.5235 | 6 | 1210.4537 | 86.9927 |  |  | -0.099116 | -6.6208 | 0.4552 | 1.2837 | 3.9349
898 | 62.2922 | 6 | 1205.9762 | 87.0749 |  |  | -0.98672 | -5.7332 | 0.56458 | 1.5921 | 5.8287
899 | 62.1877 | 6 | 1203.9521 | 87.1932 |  |  | -0.98672 | -5.7332 | 0.57804 | 1.6301 | 6.0648
900 | 62.0197 | 6 | 1200.6989 | 87.2708 |  |  | -0.41796 | -6.302 | 0.48806 | 1.3763 | 4.5319
901 | 61.7797 | 6 | 1196.0541 | 87.353 |  |  | -2.1535 | -4.5665 | 0.6367 | 1.7955 | 7.0847
902 | 61.935 | 6 | 1199.0606 | 87.4418 |  |  | 0 | -6.7199 | 0.5582 | 1.5741 | 5.7404
903 | 60.7419 | 5 | 1400.4281 | 87.5237 |  |  | -29.2123 | 22.4924 | 0 | 0 | -4.7734
904 | 56.7471 | 5 | 1308.3261 | 87.5285 |  |  | -25.8497 | 19.1298 | 0 | 0 | -4.4162
905 | 51.4845 | 5 | 1186.9951 | 87.5671 |  |  | -27.1244 | 20.4045 | 0 | 0 | -3.959
906 | 46.6274 | 4 | 1325.0868 | 87.5994 |  |  | -19.2957 | 12.5758 | 0 | 0 | -4.4806
907 | 43.3831 | 4 | 1232.886 | 87.6567 |  |  | -6.818 | 0.098045 | 0 | 0 | -4.1302
908 | 42.0319 | 4 | 1194.4883 | 87.7124 |  |  | -10.0508 | 3.3309 | 0.11258 | 0.31747 | -2.0162
909 | 41.1949 | 4 | 1170.7023 | 87.8033 |  |  | 0 | -6.7199 | 0.49216 | 1.3879 | 4.6907
910 | 42.663 | 4 | 1212.4219 | 87.8877 |  |  | -2.2771 | -4.4428 | 1.0934 | 3.0833 | 14.6484
911 | 44.8072 | 4 | 1273.3589 | 87.9827 |  |  | -2.2771 | -4.4428 | 1.218 | 3.4347 | 16.601
912 | 47.4523 | 4 | 1348.5277 | 88.098 |  |  | -2.933 | -3.787 | 1.6319 | 4.6021 | 23.2069
913 | 50.659 | 4 | 1439.6595 | 88.2154 |  |  | -4.1648 | -2.5552 | 1.4771 | 4.1656 | 20.6334
914 | 52.2415 | 4 | 1484.6314 | 88.2959 |  |  | -1.4018 | -5.3181 | 1.026 | 2.8932 | 12.9963
915 | 53.8215 | 4 | 1529.5324 | 88.3367 |  |  | -4.5803 | -2.1397 | 1.4622 | 4.1233 | 20.2525
916 | 56.272 | 5 | 1297.3719 | 88.3806 |  |  | -4.5803 | -2.1397 | 1.4597 | 4.1162 | 20.4804
917 | 57.6489 | 5 | 1329.1173 | 88.4811 |  |  | -0.60716 | -6.1128 | 0.95944 | 2.7056 | 12.2285
918 | 58.4246 | 5 | 1347.0015 | 88.5625 |  |  | -0.60716 | -6.1128 | 0.97492 | 2.7493 | 12.4508
919 | 59.2545 | 5 | 1366.1344 | 88.644 |  |  | -1.9749 | -4.7451 | 0.82301 | 2.3209 | 9.829
920 | 59.268 | 5 | 1366.4459 | 88.7572 |  |  | 0 | -6.7199 | 0.52792 | 1.4887 | 4.7245
921 | 59.2556 | 5 | 1366.159 | 88.8445 |  |  | -2.3399 | -4.38 | 0.80063 | 2.2578 | 9.4462
922 | 60.1751 | 5 | 1387.3595 | 88.9476 |  |  | -3.4994 | -3.2205 | 1.1963 | 3.3735 | 16.0757
923 | 61.6167 | 5 | 1420.5954 | 89.0602 |  |  | -3.4994 | -3.2205 | 1.3714 | 3.8674 | 18.9216
924 | 63.1203 | 5 | 1455.263 | 89.0208 |  |  | -20.5502 | 13.8303 | 1.2882 | 3.6327 | 17.4858
925 | 64.0615 | 5 | 1476.962 | 89.0948 |  |  | -0.92601 | -5.7939 | 1.0264 | 2.8945 | 13.0237
926 | 64.3427 | 5 | 1483.4448 | 89.0508 |  |  | -0.41796 | -6.302 | 0.51882 | 1.4631 | 4.1753
927 | 63.3894 | 5 | 1461.4674 | 88.9857 |  |  | -0.81168 | -5.9083 | 0.2652 | 0.74785 | -0.27637
928 | 62.5966 | 5 | 1443.1872 | 89.0271 |  |  | -0.88239 | -5.8375 | 0.40502 | 1.1421 | 2.2954
929 | 62.0083 | 5 | 1429.6247 | 89.0784 |  |  | 0 | -6.7199 | 0.4006 | 1.1297 | 2.2651
930 | 61.4107 | 5 | 1415.8472 | 89.0859 |  |  | 0 | -6.7199 | 0.44233 | 1.2474 | 3.0539
931 | 61.0622 | 5 | 1407.8108 | 89.0114 |  |  | 0 | -6.7199 | 0.54252 | 1.5299 | 4.8475
932 | 60.7638 | 5 | 1400.9315 | 89.1113 |  |  | 0 | -6.7199 | 0.4529 | 1.2772 | 3.2918
933 | 60.0774 | 5 | 1385.1075 | 89.0925 |  |  | -9.2521 | 2.5322 | 0.29401 | 0.82911 | 0.5255
934 | 59.2481 | 5 | 1365.9861 | 89.0811 |  |  | -8.5408 | 1.8209 | 0.43717 | 1.2328 | 3.132
935 | 58.9635 | 5 | 1359.4253 | 89.0604 |  |  | -8.4331 | 1.7131 | 0.38202 | 1.0773 | 2.1807
936 | 57.9477 | 5 | 1336.0056 | 89.0396 |  |  | -12.4152 | 5.6953 | 0.20534 | 0.57905 | -0.8795
937 | 57.0518 | 5 | 1315.3499 | 89.0746 |  |  | -2.0265 | -4.6934 | 0.30652 | 0.86437 | 0.99649
938 | 56.3155 | 5 | 1298.3739 | 89.0971 |  |  | -16.0474 | 9.3275 | 0.32588 | 0.91898 | 1.3976
939 | 55.6088 | 5 | 1282.0812 | 89.1196 |  |  | 0 | -6.7199 | 0.32032 | 0.9033 | 1.3551
940 | 55.1188 | 5 | 1270.7849 | 89.1422 |  |  | -3.6588 | -3.0611 | 0.40781 | 1.15 | 2.9287
941 | 54.7696 | 5 | 1262.7332 | 89.1647 |  |  | 0 | -6.7199 | 0.41391 | 1.1672 | 3.061
942 | 54.4032 | 5 | 1254.2864 | 89.1872 |  |  | -8.5408 | 1.8209 | 0.41524 | 1.171 | 3.1111
943 | 54.0873 | 5 | 1247.0024 | 89.2097 |  |  | -7.3535 | 0.63357 | 0.45044 | 1.2702 | 3.7464
944 | 53.9242 | 5 | 1243.2422 | 89.2258 |  |  | -7.9769 | 1.257 | 0.52532 | 1.4814 | 5.0537
945 | 53.9404 | 5 | 1243.6159 | 89.2442 |  |  | -8.4955 | 1.7756 | 0.56412 | 1.5908 | 5.7207
946 | 53.9855 | 5 | 1244.6563 | 89.285 |  |  | -7.9223 | 1.2023 | 0.57731 | 1.628 | 5.9445
947 | 54.1361 | 5 | 1248.1281 | 89.3276 |  |  | -9.089 | 2.3691 | 0.64686 | 1.8241 | 7.1259
948 | 54.5506 | 5 | 1257.6856 | 89.363 |  |  | 0 | -6.7199 | 0.80113 | 2.2592 | 9.7203
949 | 55.3647 | 5 | 1276.4548 | 89.398 |  |  | -7.8615 | 1.1416 | 0.91736 | 2.587 | 11.6323
950 | 56.1113 | 5 | 1293.6679 | 89.4139 |  |  | -7.8615 | 1.1416 | 0.81092 | 2.2868 | 9.8019
951 | 56.3567 | 5 | 1299.3252 | 89.4488 |  |  | -7.3535 | 0.63357 | 0.51342 | 1.4478 | 4.6806
952 | 55.6725 | 5 | 1283.5508 | 89.4687 |  |  | -26.3247 | 19.6047 | 0.16527 | 0.46606 | -1.4024
953 | 53.6799 | 5 | 1237.6112 | 89.4969 |  |  | -23.9046 | 17.1846 | 0 | 0 | -4.148
954 | 49.7712 | 4 | 1414.4285 | 89.5048 |  |  | -8.6991 | 1.9792 | 0 | 0 | -4.8285
955 | 45.5305 | 4 | 1293.9126 | 89.4001 |  |  | -9.3068 | 2.5869 | 0 | 0 | -4.3611
956 | 40.5394 | 4 | 1152.0728 | 89.3924 |  |  | -24.6444 | 17.9245 | 0 | 0 | -3.8301
957 | 35.2532 | 3 | 1359.2382 | 89.3064 |  |  | -31.4398 | 24.7198 | 0 | 0 | -4.6125
958 | 30.1245 | 2 | 1856.0276 | 89.1685 |  |  | -25.4104 | 18.6905 | 0 | 0 | -6.6915
959 | 26.1161 | 2 | 1609.0598 | 89.1323 |  |  | -4.6352 | -2.0847 | 0 | 0 | -5.6185
960 | 25.4218 | 2 | 1566.2819 | 89.0275 |  |  | 0 | -6.7199 | 0.6351 | 1.791 | 5.9479
961 | 28.4294 | 2 | 1751.5895 | 89.05 |  |  | 0 | -6.7199 | 1.4882 | 4.1966 | 20.1985
962 | 33.9693 | 2 | 2092.9091 | 88.9801 |  |  | 0 | -6.7199 | 1.7634 | 4.9729 | 23.793
963 | 38.4926 | 3 | 1484.1357 | 88.8651 |  |  | 0 | -6.7199 | 2.2179 | 6.2544 | 32.4465
964 | 45.1522 | 4 | 1283.1629 | 88.9891 |  |  | -1.5047 | -5.2152 | 2.0948 | 5.9074 | 30.3248
965 | 47.4776 | 4 | 1349.2464 | 89.0679 |  |  | -4.0852 | -2.6347 | 1.2317 | 3.4735 | 16.724
966 | 50.4438 | 4 | 1433.5441 | 89.0969 |  |  | -1.718 | -5.0019 | 1.5796 | 4.4546 | 22.3118
967 | 52.278 | 4 | 1485.6694 | 89.0367 |  |  | -1.0418 | -5.6782 | 1.0012 | 2.8234 | 12.5709
968 | 52.8678 | 4 | 1502.4301 | 88.9602 |  |  | -0.72252 | -5.9974 | 0.55878 | 1.5758 | 4.8176
969 | 52.3532 | 4 | 1487.8051 | 88.9889 |  |  | -2.1034 | -4.6165 | 0.35903 | 1.0125 | 1.3107
970 | 51.8461 | 4 | 1473.3929 | 89.0081 |  |  | -2.2839 | -4.436 | 0.37261 | 1.0508 | 1.6074
971 | 51.0987 | 4 | 1452.1549 | 89.0273 |  |  | -11.2216 | 4.5016 | 0.25508 | 0.71931 | -0.42308
972 | 49.8795 | 4 | 1417.507 | 89.0787 |  |  | -23.3313 | 16.6113 | 0 | 0 | -4.0179
973 | 47.5419 | 4 | 1351.0761 | 88.9763 |  |  | -23.2611 | 16.5412 | 0 | 0 | -4.5809
974 | 43.4398 | 4 | 1234.499 | 89.0298 |  |  | -20.0322 | 13.3123 | 0 | 0 | -4.1363
975 | 38.7774 | 3 | 1495.1196 | 89.0738 |  |  | 0 | -6.7199 | 0 | 0 | -5.1505
976 | 32.4762 | 3 | 1252.1671 | 88.8694 |  |  | -0.66241 | -6.0575 | 0 | 0 | -4.2028
977 | 27.3676 | 2 | 1686.1679 | 88.8181 |  |  | -15.8187 | 9.0988 | 0 | 0 | -5.9446
978 | 22.191 | 2 | 1367.2304 | 88.7908 |  |  | 0 | -6.7199 | 0 | 0 | -4.6436
979 | 17.8134 | 2 | 1097.5149 | 88.8271 |  |  | -0.15966 | -6.5603 | 0 | 0 | -3.6308
980 | 14.2429 | 2 | 877.5325 | 88.8418 |  |  | -10.1063 | 3.3864 | 0.00068612 | 0.0019349 | -2.8525
981 | 12.1999 | 1 | 1453.0491 | 88.8421 |  |  | -30.9617 | 24.2418 | 0.24196 | 0.68233 | -0.66287
982 | 10.5057 | 1 | 1251.2655 | 88.8723 |  |  | 0 | -6.7199 | 0.12195 | 0.3439 | -2.0571
983 | 7.7143 | 1 | 918.798 | 88.9349 |  |  | -2.9533 | -3.7667 | 0.084131 | 0.23725 | -1.5488
984 | 5.9075 | 1 | 800 | 88.9727 |  |  | 0 | -6.7199 | 0.08475 | 0.239 | -0.73477
985 | 4.2707 | 1 | 800 | 89.0111 |  |  | 0 | -6.7199 | 0.08475 | 0.239 | -0.55746
986 | 2.5915 | 1 | 800 | 89.0494 |  |  | -59.7167 | 52.9968 | 0.08475 | 0.239 | 0.83233
987 | 0.7052 | 0 | 800 | 89.0408 |  |  | -0.21367 | -6.5063 | 0.08475 | 0.239 | 0.046352
988 | 0.03612 | 0 | 800 | 89.0711 |  |  | -2.6888 | -4.0311 | 0.08475 | 0.239 | 0.098066
989 | 0.0027483 | 0 | 800 | 89.084 |  |  | -2.6888 | -4.0311 | 0.08475 | 0.239 | 0.098066
990 | 0.00076807 | 0 | 800 | 89.0927 |  |  | -2.6888 | -4.0311 | 0.08475 | 0.239 | 0.098066
991 | 0 | 0 | 800 | 89.1536 |  |  | -2.6888 | -4.0311 | 0.08475 | 0.239 | 0.098066
992 | 0 | 0 | 800 | 89.1622 |  |  | -2.6888 | -4.0311 | 0.08475 | 0.239 | 0.098066
993 | 0 | 0 | 800 | 89.1709 |  |  | -2.6888 | -4.0311 | 0.08475 | 0.239 | 0.098066
994 | 0 | 0 | 800 | 89.1796 |  |  | -2.6888 | -4.0311 | 0.08475 | 0.239 | 0.098066
995 | 0 | 0 | 800 | 89.1883 |  |  | -2.6888 | -4.0311 | 0.08475 | 0.239 | 0.098066
996 | 0 | 0 | 800 | 89.197 |  |  | -2.6888 | -4.0311 | 0.08475 | 0.239 | 0.098066
997 | 0 | 0 | 800 | 89.2057 |  |  | -2.6888 | -4.0311 | 0.08475 | 0.239 | 0.098066
998 | 0 | 0 | 800 | 89.2144 |  |  | -2.6888 | -4.0311 | 0.08475 | 0.239 | 0.098066
999 | 0 | 0 | 800 | 89.223 |  |  | -2.8578 | -3.8622 | 0.08475 | 0.239 | 0.1016
1000 | 0 | 0 | 800 | 89.2317 |  |  | -4.4969 | -2.2231 | 0.08475 | 0.239 | 0.13584
1001 | 0 | 0 | 800 | 89.2404 |  |  | -4.4969 | -2.2231 | 0.08475 | 0.239 | 0.13584
1002 | 0 | 0 | 800 | 89.2491 |  |  | -4.4969 | -2.2231 | 0.08475 | 0.239 | 0.13584
1003 | 0 | 0 | 800 | 89.2578 |  |  | -4.4969 | -2.2231 | 0.08475 | 0.239 | 0.13584
1004 | 0 | 0 | 800 | 89.2665 |  |  | -4.4969 | -2.2231 | 0.08475 | 0.239 | 0.13584
1005 | 0 | 0 | 800 | 89.2752 |  |  | -4.4969 | -2.2231 | 0.08475 | 0.239 | 0.13584
1006 | 0 | 0 | 800 | 89.2839 |  |  | -4.4969 | -2.2231 | 0.08475 | 0.239 | 0.13584
1007 | 0 | 0 | 800 | 89.2925 |  |  | -4.4969 | -2.2231 | 0.08475 | 0.239 | 0.13584
1008 | 0 | 0 | 800 | 89.3012 |  |  | -4.4969 | -2.2231 | 0.08475 | 0.239 | 0.13584
1009 | 0 | 0 | 800 | 89.3099 |  |  | -4.4969 | -2.2231 | 0.08475 | 0.239 | 0.13584
1010 | 0 | 0 | 800 | 89.3186 |  |  | -4.8157 | -1.9042 | 0.08475 | 0.239 | 0.14251
1011 | 0 | 0 | 800 | 89.3273 |  |  | -4.8157 | -1.9042 | 0.08475 | 0.239 | 0.14251
1012 | 0 | 0 | 800 | 89.336 |  |  | -4.8157 | -1.9042 | 0.08475 | 0.239 | 0.14251
1013 | 0 | 0 | 800 | 89.3447 |  |  | -4.8157 | -1.9042 | 0.08475 | 0.239 | 0.14251
1014 | 0 | 0 | 800 | 89.3534 |  |  | -4.8157 | -1.9042 | 0.08475 | 0.239 | 0.14251
1015 | 0 | 0 | 800 | 89.362 |  |  | -4.8157 | -1.9042 | 0.08475 | 0.239 | 0.14251
1016 | 0 | 0 | 800 | 89.3707 |  |  | -4.8157 | -1.9042 | 0.08475 | 0.239 | 0.14251
1017 | 0 | 0 | 800 | 89.3794 |  |  | -4.8157 | -1.9042 | 0.08475 | 0.239 | 0.14251
1018 | 0 | 0 | 800 | 89.3881 |  |  | -4.8157 | -1.9042 | 0.08475 | 0.239 | 0.14251
1019 | 0 | 0 | 800 | 89.3968 |  |  | -4.8157 | -1.9042 | 0.08475 | 0.239 | 0.14251
1020 | 0 | 0 | 800 | 89.4055 |  |  | -4.8157 | -1.9042 | 0.08475 | 0.239 | 0.14251
1021 | 0 | 0 | 800 | 89.4142 |  |  | -4.8157 | -1.9042 | 0.08475 | 0.239 | 0.14251
1022 | 0 | 0 | 800 | 89.4229 |  |  | -4.8157 | -1.9042 | 0.08475 | 0.239 | 0.14251
1023 | 0 | 0 | 800 | 89.4315 |  |  | -4.2006 | -2.5193 | 0.08475 | 0.239 | 0.12965
1024 | 0 | 0 | 800 | 89.4402 |  |  | -2.0728 | -4.6471 | 0.08475 | 0.239 | 0.085196
1025 | 0 | 1 | 800 | 89.3361 |  |  | -2.0728 | -4.6471 | 0.08475 | 0.239 | 0.085196
1026 | 0 | 1 | 800 | 89.3448 |  |  | 0 | -6.7199 | 0.08475 | 0.239 | 0.041888
1027 | 0.17525 | 1 | 800 | 89.3597 |  |  | 0 | -6.7199 | 0.08475 | 0.239 | 0.071037
1028 | 1.1911 | 1 | 800 | 89.3787 |  |  | -2.6087 | -4.1112 | 0.08475 | 0.239 | 0.33829
1029 | 2.9851 | 1 | 800 | 89.393 |  |  | -5.095 | -1.6249 | 0.08475 | 0.239 | 1.95
1030 | 9.0837 | 1 | 1081.8918 | 89.4378 |  |  | -2.4003 | -4.3196 | 0.71844 | 2.026 | 8.7151
1031 | 15.2381 | 2 | 938.8463 | 89.417 |  |  | -2.6727 | -4.0472 | 0.88916 | 2.5074 | 11.6815
1032 | 20.0147 | 2 | 1233.1399 | 89.4021 |  |  | -7.0652 | 0.34532 | 0.8993 | 2.536 | 11.4174
1033 | 23.2008 | 2 | 1429.4442 | 89.4702 |  |  | -6.5017 | -0.21827 | 0.91236 | 2.5728 | 11.1946
1034 | 26.9664 | 2 | 1661.447 | 89.5319 |  |  | -7.0492 | 0.32929 | 1.3508 | 3.8093 | 18.0936
1035 | 31.4514 | 3 | 1212.6558 | 89.5179 |  |  | -17.0787 | 10.3588 | 1.1194 | 3.1568 | 15.0717
1036 | 33.1551 | 3 | 1278.343 | 89.5958 |  |  | -10.4349 | 3.715 | 0.74471 | 2.1001 | 8.7156
1037 | 35.2607 | 3 | 1359.5279 | 89.586 |  |  | -2.0673 | -4.6526 | 1.0879 | 3.068 | 14.3207
1038 | 38.1633 | 3 | 1471.4402 | 89.55 |  |  | -1.1129 | -5.6071 | 1.3452 | 3.7935 | 18.4072
1039 | 41.2773 | 3 | 1591.504 | 89.5634 |  |  | -12.7249 | 6.005 | 1.3208 | 3.7247 | 17.754
1040 | 43.3038 | 3 | 1669.6395 | 89.4558 |  |  | -10.4349 | 3.715 | 1.0165 | 2.8666 | 12.3067
1041 | 44.6858 | 4 | 1269.9082 | 89.3396 |  |  | -1.8811 | -4.8389 | 0.99167 | 2.7965 | 12.8841
1042 | 46.7368 | 4 | 1328.1936 | 89.3658 |  |  | -10.9241 | 4.2042 | 1.3253 | 3.7374 | 18.285
1043 | 49.3481 | 4 | 1402.4048 | 89.3965 |  |  | -10.025 | 3.3051 | 1.5551 | 4.3855 | 21.9427
1044 | 51.7672 | 4 | 1471.1515 | 89.4166 |  |  | -1.8811 | -4.8389 | 1.1233 | 3.1678 | 14.6841
1045 | 52.4287 | 4 | 1489.9502 | 89.3306 |  |  | -0.35035 | -6.3696 | 0.74804 | 2.1095 | 8.1843
1046 | 53.0262 | 4 | 1506.9323 | 89.2871 |  |  | -8.9042 | 2.1843 | 0.76274 | 2.1509 | 8.3884
1047 | 53.2609 | 4 | 1513.6012 | 89.2255 |  |  | -9.089 | 2.3691 | 0.70264 | 1.9814 | 7.3155
1048 | 53.6221 | 4 | 1523.8653 | 89.1091 |  |  | -9.089 | 2.3691 | 0.7083 | 1.9974 | 7.3817
1049 | 53.7645 | 4 | 1527.9123 | 88.9927 |  |  | -9.0073 | 2.2874 | 0.67443 | 1.9019 | 6.773
1050 | 53.7832 | 4 | 1528.4425 | 89.0219 |  |  | -2.0533 | -4.6666 | 0.4267 | 1.2033 | 2.372
1051 | 52.8225 | 4 | 1501.1411 | 89.0351 |  |  | -17.7708 | 11.0509 | 0.21753 | 0.61344 | -1.2925
1052 | 51.723 | 4 | 1469.8956 | 89.0737 |  |  | -9.1729 | 2.4529 | 0.15908 | 0.44862 | -2.2289
1053 | 50.1112 | 4 | 1424.0895 | 89.0097 |  |  | -8.7892 | 2.0692 | 0 | 0 | -4.8667
1054 | 47.6418 | 4 | 1353.915 | 89.0319 |  |  | -14.391 | 7.6711 | 0 | 0 | -4.5919
1055 | 44.7243 | 4 | 1271.0015 | 89.0682 |  |  | -16.6574 | 9.9375 | 0 | 0 | -4.274
1056 | 41.3303 | 4 | 1174.5507 | 89.0394 |  |  | -21.1147 | 14.3947 | 0 | 0 | -3.9129
1057 | 37.5573 | 3 | 1448.0746 | 89.0449 |  |  | -16.5026 | 9.7827 | 0 | 0 | -4.9619
1058 | 32.8063 | 3 | 1264.895 | 88.991 |  |  | -25.8941 | 19.1741 | 0 | 0 | -4.2509
1059 | 27.6144 | 2 | 1701.3716 | 88.9481 |  |  | -8.4375 | 1.7176 | 0 | 0 | -6.0098
1060 | 23.6626 | 2 | 1457.8947 | 88.9625 |  |  | -3.433 | -3.2869 | 0 | 0 | -5.0011
1061 | 19.1907 | 2 | 1182.3764 | 88.9673 |  |  | 0 | -6.7199 | 0 | 0 | -3.9419
1062 | 15.1645 | 2 | 934.3134 | 88.9819 |  |  | -16.3196 | 9.5996 | 0 | 0 | -3.0498
1063 | 12.9596 | 1 | 1543.5292 | 88.9911 |  |  | -32.4613 | 25.7413 | 0.27161 | 0.76594 | -0.48045
1064 | 12.2407 | 1 | 1457.9054 | 89.0031 |  |  | -0.15699 | -6.5629 | 0.36554 | 1.0308 | 1.5379
1065 | 12.8288 | 1 | 1527.9476 | 89.0458 |  |  | 0 | -6.7199 | 0.44761 | 1.2623 | 2.7482
1066 | 14.0187 | 1 | 1669.6751 | 88.9312 |  |  | -1.4972 | -5.2227 | 0.64783 | 1.8269 | 5.8003
1067 | 17.5834 | 2 | 1083.3456 | 88.9416 |  |  | 0 | -6.7199 | 0.87074 | 2.4555 | 11.2082
1068 | 21.9283 | 2 | 1351.0405 | 89.0085 |  |  | 0 | -6.7199 | 0.92199 | 2.6 | 11.5486
1069 | 24.2452 | 2 | 1493.793 | 89.0826 |  |  | -1.8274 | -4.8925 | 0.64129 | 1.8084 | 6.3024
1070 | 25.3072 | 2 | 1559.2201 | 88.9788 |  |  | 0 | -6.7199 | 0.62187 | 1.7537 | 5.738
1071 | 26.7669 | 2 | 1649.1598 | 88.9929 |  |  | -4.0852 | -2.6347 | 0.79307 | 2.2365 | 8.4537
1072 | 28.8094 | 3 | 1110.7871 | 89.0161 |  |  | -3.6697 | -3.0502 | 0.85614 | 2.4143 | 10.9261
1073 | 31.347 | 3 | 1208.6278 | 89.0464 |  |  | -8.398 | 1.6781 | 0.9186 | 2.5904 | 11.784
1074 | 34.0025 | 3 | 1311.0138 | 89.0353 |  |  | -6.1771 | -0.54282 | 1.3366 | 3.7693 | 18.4873
1075 | 38.6095 | 3 | 1488.6443 | 89.168 |  |  | -1.8236 | -4.8963 | 1.7737 | 5.0017 | 25.4067
1076 | 43.1451 | 3 | 1663.5223 | 89.142 |  |  | 0 | -6.7199 | 2.2178 | 6.2543 | 32.4403
1077 | 48.6281 | 4 | 1381.942 | 89.0956 |  |  | -1.8236 | -4.8963 | 2.0263 | 5.7142 | 29.4029
1078 | 51.6938 | 4 | 1469.0667 | 89.1347 |  |  | -3.2722 | -3.4477 | 2.0164 | 5.6863 | 29.2858
1079 | 56.0979 | 4 | 1594.225 | 89.1172 |  |  | -5.935 | -0.78489 | 1.932 | 5.4482 | 27.8824
1080 | 57.6448 | 5 | 1329.0214 | 89.0796 |  |  | -3.4994 | -3.2205 | 1.2112 | 3.4157 | 16.4164
1081 | 59.9836 | 5 | 1382.9443 | 89.1086 |  |  | -8.9933 | 2.2733 | 1.838 | 5.1832 | 26.4647
1082 | 62.273 | 5 | 1435.7264 | 89.0356 |  |  | -3.9944 | -2.7255 | 1.4524 | 4.0958 | 20.233
1083 | 63.2649 | 5 | 1458.5961 | 89.1115 |  |  | -2.3399 | -4.38 | 0.81951 | 2.311 | 9.5186
1084 | 62.9808 | 5 | 1452.0466 | 89.077 |  |  | -0.90193 | -5.818 | 0.33799 | 0.95313 | 1.0665
1085 | 61.8542 | 5 | 1426.0717 | 89.0395 |  |  | -10.7192 | 3.9993 | 0 | 0 | -2.9761
1086 | 60.3475 | 5 | 1391.3342 | 89.0104 |  |  | -13.3683 | 6.6484 | 0 | 0 | -3.1636
1087 | 59.0932 | 5 | 1362.4156 | 89.097 |  |  | 0 | -6.7199 | 0.19761 | 0.55727 | -1.1164
1088 | 58.3498 | 5 | 1345.2755 | 89.0864 |  |  | 0 | -6.7199 | 0.52565 | 1.4823 | 4.7515
1089 | 58.6229 | 5 | 1351.5732 | 89.1085 |  |  | 0 | -6.7199 | 0.78063 | 2.2014 | 9.1418
1090 | 58.8334 | 5 | 1356.4252 | 89.1585 |  |  | 0 | -6.7199 | 0.59767 | 1.6854 | 5.9721
1091 | 58.6728 | 5 | 1352.7237 | 89.1411 |  |  | -2.8342 | -3.8858 | 0.54599 | 1.5397 | 5.0834
1092 | 58.6645 | 5 | 1352.5324 | 89.1671 |  |  | -0.53514 | -6.1848 | 0.66493 | 1.8751 | 7.1492
1093 | 58.9289 | 5 | 1358.629 | 89.2049 |  |  | -9.2754 | 2.5555 | 0.77867 | 2.1958 | 9.0897
1094 | 59.5581 | 5 | 1373.1335 | 89.2093 |  |  | -7.8615 | 1.1416 | 1.087 | 3.0654 | 14.2788
1095 | 60.9399 | 5 | 1404.9922 | 89.1886 |  |  | -10.4349 | 3.715 | 1.29 | 3.6377 | 17.6003
1096 | 62.1904 | 5 | 1433.8222 | 89.1836 |  |  | -8.2961 | 1.5762 | 1.18 | 3.3277 | 15.7182
1097 | 63.2778 | 5 | 1458.8942 | 89.1403 |  |  | 0 | -6.7199 | 1.1809 | 3.3301 | 15.6819
1098 | 64.0992 | 6 | 1240.9592 | 89.0839 |  |  | -9.2754 | 2.5555 | 0.779 | 2.1968 | 9.3854
1099 | 63.6695 | 6 | 1232.6404 | 89.1316 |  |  | -7.8565 | 1.1366 | 0.27311 | 0.77017 | 0.69142
1100 | 62.5952 | 6 | 1211.8415 | 89.1541 |  |  | -10.7898 | 4.0699 | 0.20393 | 0.57507 | -0.45743
1101 | 61.4927 | 6 | 1190.4968 | 89.1868 |  |  | -9.1729 | 2.4529 | 0.095696 | 0.26986 | -2.3013
1102 | 60.002 | 5 | 1383.3697 | 89.2127 |  |  | -13.1379 | 6.418 | 0 | 0 | -3.1754
1103 | 58.899 | 5 | 1357.9378 | 89.1953 |  |  | -6.4246 | -0.29532 | 0.32896 | 0.92767 | 1.2453
1104 | 58.6754 | 5 | 1352.7828 | 89.1746 |  |  | 0 | -6.7199 | 0.71099 | 2.005 | 7.943
1105 | 59.5582 | 5 | 1373.1365 | 89.2224 |  |  | -4.9928 | -1.7271 | 1.3578 | 3.8289 | 18.7614
1106 | 61.4226 | 5 | 1416.1201 | 89.1971 |  |  | -1.8811 | -4.8389 | 1.2265 | 3.4587 | 16.5279
1107 | 62.1378 | 5 | 1432.6091 | 89.1286 |  |  | 0 | -6.7199 | 1.0732 | 3.0264 | 13.9224
1108 | 63.3719 | 5 | 1461.0628 | 89.1161 |  |  | -7.8615 | 1.1416 | 1.1016 | 3.1064 | 14.3382
1109 | 63.5701 | 5 | 1465.6317 | 89.0754 |  |  | -7.9223 | 1.2023 | 0.60804 | 1.7147 | 5.8101
1110 | 63.2648 | 5 | 1458.5938 | 89.0249 |  |  | -7.3535 | 0.63357 | 0.50568 | 1.426 | 4.0283
1111 | 62.6985 | 5 | 1445.5367 | 89.0607 |  |  | -31.3551 | 24.6351 | 0.38358 | 1.0817 | 1.905
1112 | 61.9315 | 5 | 1427.8541 | 89.0232 |  |  | -2.991 | -3.729 | 0.39948 | 1.1265 | 2.2514
1113 | 61.6886 | 5 | 1422.2544 | 89.0772 |  |  | 0 | -6.7199 | 0.71844 | 2.026 | 7.8733
1114 | 62.2937 | 5 | 1436.2053 | 89.0653 |  |  | 0 | -6.7199 | 1.1697 | 3.2986 | 15.54
1115 | 64.2727 | 5 | 1481.8301 | 89.022 |  |  | -1.1187 | -5.6012 | 2.2049 | 6.2178 | 32.243
1116 | 67.6557 | 5 | 1559.8285 | 89.144 |  |  | -14.128 | 7.408 | 2.0019 | 5.6455 | 29.0358
1117 | 68.8946 | 5 | 1588.3904 | 89.0182 |  |  | -7.8615 | 1.1416 | 1.2478 | 3.5188 | 16.5222
1118 | 69.9014 | 6 | 1353.2885 | 89.0897 |  |  | 0 | -6.7199 | 1.0654 | 3.0043 | 13.9554
1119 | 69.8056 | 6 | 1351.4344 | 89.1442 |  |  | 0 | -6.7199 | 0.4224 | 1.1912 | 2.9206
1120 | 68.8668 | 6 | 1333.2601 | 89.169 |  |  | -5.2202 | -1.4997 | 0.24622 | 0.69434 | -0.13903
1121 | 67.7358 | 6 | 1311.3629 | 89.204 |  |  | -80.4024 | 63.8013 | 0.31704 | 0.89406 | 1.1967
1122 | 66.7999 | 6 | 1293.2446 | 89.2366 |  |  | 0 | -6.7199 | 0.40164 | 1.1326 | 2.7479
1123 | 66.3489 | 6 | 1284.5127 | 89.2592 |  |  | -1.3377 | -5.3822 | 0.4021 | 1.1339 | 2.7845
1124 | 65.4899 | 6 | 1267.882 | 89.2817 |  |  | -0.94499 | -5.7749 | 0.28444 | 0.80211 | 0.77049
1125 | 64.3118 | 6 | 1245.0749 | 89.3042 |  |  | -20.2058 | 13.4858 | 0 | 0 | -4.1761
1126 | 61.5601 | 6 | 1191.801 | 89.2649 |  |  | -21.4942 | 14.7743 | 0 | 0 | -3.9769
1127 | 57.4157 | 5 | 1323.7398 | 89.2549 |  |  | -8.5617 | 1.8418 | 0 | 0 | -4.4754
1128 | 52.5797 | 5 | 1212.2443 | 89.2145 |  |  | -26.4457 | 19.7258 | 0 | 0 | -4.053
1129 | 47.7276 | 4 | 1356.3518 | 89.174 |  |  | -20.6117 | 13.8917 | 0 | 0 | -4.6013
1130 | 42.9253 | 4 | 1219.8773 | 89.1001 |  |  | -10.9067 | 4.1868 | 0 | 0 | -4.0815
1131 | 37.8852 | 3 | 1460.7187 | 89.0164 |  |  | -2.5727 | -4.1473 | 0 | 0 | -5.0123
1132 | 33.8993 | 3 | 1307.0362 | 89.0313 |  |  | -5.1606 | -1.5593 | 0 | 0 | -4.4113
1133 | 30.079 | 3 | 1159.7379 | 89.0148 |  |  | -1.2311 | -5.4888 | 0 | 0 | -3.8583
1134 | 27.0709 | 2 | 1667.8857 | 89.0294 |  |  | -2.3613 | -4.3587 | 0 | 0 | -5.8666
1135 | 23.1523 | 2 | 1426.4536 | 89.072 |  |  | -0.36918 | -6.3508 | 0 | 0 | -4.8761
1136 | 20.5638 | 2 | 1266.9718 | 89.0053 |  |  | 0 | -6.7199 | 0 | 0 | -3.8199
1137 | 18.2554 | 2 | 1124.7456 | 89.0305 |  |  | -7.917 | 1.1971 | 0 | 0 | -3.7299
1138 | 15.5859 | 2 | 960.2736 | 89.0451 |  |  | -6.2767 | -0.44323 | 0 | 0 | -3.1029
1139 | 14.0569 | 2 | 866.071 | 89.0598 |  |  | -80.4812 | 63.8013 | 0.23647 | 0.66684 | 1.2173
1140 | 14.0068 | 2 | 862.9859 | 89.08 |  |  | 0 | -6.7199 | 0.28434 | 0.80183 | 2.0292
1141 | 14.7445 | 2 | 908.434 | 89.099 |  |  | -0.11081 | -6.6091 | 0.28779 | 0.81157 | 1.9587
1142 | 15.1486 | 2 | 933.3306 | 89.1306 |  |  | 0 | -6.7199 | 0.34602 | 0.97577 | 2.868
1143 | 16.8271 | 2 | 1036.7457 | 89.1449 |  |  | -1.4972 | -5.2227 | 0.5267 | 1.4853 | 5.6284
1144 | 19.0629 | 2 | 1174.4971 | 89.135 |  |  | -3.3064 | -3.4135 | 0.67171 | 1.8942 | 7.7323
1145 | 21.8953 | 2 | 1349.0078 | 89.1225 |  |  | 0 | -6.7199 | 0.79854 | 2.2519 | 9.4547
1146 | 24.1703 | 2 | 1489.1756 | 89.1213 |  |  | -1.1043 | -5.6156 | 0.66056 | 1.8628 | 6.6561
1147 | 24.6862 | 2 | 1520.9623 | 89.0176 |  |  | -1.7772 | -4.9427 | 0.29632 | 0.83561 | 0.055347
1148 | 23.1311 | 2 | 1425.1497 | 89.0188 |  |  | -0.33585 | -6.3841 | 0 | 0 | -4.8709
1149 | 19.7253 | 2 | 1215.3138 | 89.041 |  |  | -4.8378 | -1.8821 | 0 | 0 | -4.0644
1150 | 15.31 | 2 | 943.275 | 89.0317 |  |  | -6.0955 | -0.62442 | 0 | 0 | -3.0812
1151 | 12.9466 | 1 | 1541.9833 | 89.0408 |  |  | 0 | -6.7199 | 0.2664 | 0.75125 | -0.56873
1152 | 12.7396 | 1 | 1517.3255 | 88.9275 |  |  | -0.32598 | -6.394 | 0.39114 | 1.103 | 1.7761
1153 | 12.8974 | 1 | 1536.1207 | 88.9401 |  |  | -1.9651 | -4.7549 | 0.38794 | 1.094 | 1.6479
1154 | 13.434 | 1 | 1600.035 | 88.9647 |  |  | -1.2586 | -5.4613 | 0.55441 | 1.5634 | 4.3911
1155 | 16.2318 | 2 | 1000.0694 | 88.9735 |  |  | -4.4257 | -2.2943 | 0.71486 | 2.0159 | 8.8105
1156 | 20.6517 | 2 | 1272.3864 | 89.0235 |  |  | 0 | -6.7199 | 1.1514 | 3.247 | 15.5149
1157 | 26.3894 | 2 | 1625.8966 | 89.1309 |  |  | 0 | -6.7199 | 1.4826 | 4.181 | 20.4088
1158 | 30.7851 | 3 | 1186.9627 | 89.0811 |  |  | -17.5024 | 10.7824 | 1.0415 | 2.9371 | 13.8374
1159 | 32.9776 | 3 | 1271.5002 | 89.1585 |  |  | -3.9886 | -2.7314 | 1.0117 | 2.853 | 13.2139
1160 | 36.8103 | 3 | 1419.2739 | 89.1791 |  |  | -2.447 | -4.273 | 1.7558 | 4.9514 | 25.1573
1161 | 41.3663 | 3 | 1594.9364 | 89.1864 |  |  | -2.8282 | -3.8918 | 1.4793 | 4.1717 | 20.4175
1162 | 43.7086 | 3 | 1685.2461 | 89.1675 |  |  | -1.29 | -5.43 | 1.4405 | 4.0623 | 19.56
1163 | 47.3618 | 4 | 1345.9577 | 89.1362 |  |  | -2.5586 | -4.1614 | 1.6623 | 4.6878 | 23.6903
1164 | 49.8643 | 4 | 1417.0754 | 89.2031 |  |  | -5.5289 | -1.1911 | 1.4098 | 3.9757 | 19.5583
1165 | 52.2473 | 4 | 1484.7955 | 89.1265 |  |  | -4.4041 | -2.3159 | 1.2401 | 3.497 | 16.6237
1166 | 53.5931 | 4 | 1523.0409 | 89.0569 |  |  | -3.4994 | -3.2205 | 1.2518 | 3.53 | 16.7401
1167 | 55.9154 | 4 | 1589.038 | 88.9317 |  |  | -7.3284 | 0.60849 | 1.607 | 4.5317 | 22.5571
1168 | 57.8619 | 5 | 1334.028 | 88.9254 |  |  | -3.4994 | -3.2205 | 1.2336 | 3.4787 | 16.7769
1169 | 59.1488 | 5 | 1363.6972 | 89.0364 |  |  | -2.8843 | -3.8357 | 1.1764 | 3.3174 | 15.7857
1170 | 60.7102 | 5 | 1399.6967 | 89.0216 |  |  | -2.1562 | -4.5637 | 1.4588 | 4.1137 | 20.3801
1171 | 62.7547 | 5 | 1446.8334 | 89.0611 |  |  | -4.2287 | -2.4913 | 1.6767 | 4.7282 | 23.8717
1172 | 64.5891 | 5 | 1489.1259 | 88.977 |  |  | 0 | -6.7199 | 1.2365 | 3.4869 | 16.5548
1173 | 65.3598 | 5 | 1506.8938 | 89.0188 |  |  | 0 | -6.7199 | 1.2253 | 3.4552 | 16.3278
1174 | 66.9835 | 5 | 1544.3306 | 89.0517 |  |  | -5.1837 | -1.5362 | 1.5938 | 4.4945 | 22.4094
1175 | 68.3895 | 5 | 1576.7457 | 88.8878 |  |  | 0 | -6.7199 | 1.3199 | 3.7222 | 17.7728
1176 | 69.3416 | 6 | 1342.4507 | 88.9747 |  |  | -7.8615 | 1.1416 | 1.2153 | 3.427 | 16.4628
1177 | 70.3164 | 6 | 1361.3238 | 89.0974 |  |  | -7.8615 | 1.1416 | 1.2864 | 3.6277 | 17.6066
1178 | 71.3386 | 6 | 1381.1129 | 89.0929 |  |  | -7.8615 | 1.1416 | 1.3279 | 3.7447 | 18.2613
1179 | 72.3464 | 6 | 1400.6239 | 89.0884 |  |  | -7.8615 | 1.1416 | 1.2952 | 3.6525 | 17.6939
1180 | 73.2073 | 6 | 1417.2907 | 89.1047 |  |  | -7.8615 | 1.1416 | 1.2756 | 3.5973 | 17.3428
1181 | 74.0623 | 6 | 1433.8445 | 89.0733 |  |  | -7.8615 | 1.1416 | 1.2736 | 3.5915 | 17.2807
1182 | 74.7863 | 6 | 1447.8615 | 89.09 |  |  | 0 | -6.7199 | 1.1934 | 3.3654 | 15.9144
1183 | 75.3894 | 6 | 1459.5366 | 89.0825 |  |  | -7.8615 | 1.1416 | 1.1794 | 3.3258 | 15.6549
1184 | 75.9767 | 6 | 1470.9066 | 89.0496 |  |  | -7.8615 | 1.1416 | 1.2102 | 3.4129 | 16.1505
1185 | 76.6138 | 6 | 1483.242 | 89.006 |  |  | -7.8615 | 1.1416 | 1.2562 | 3.5425 | 16.8978
1186 | 77.3115 | 6 | 1496.748 | 89.09 |  |  | -7.8615 | 1.1416 | 1.3237 | 3.7328 | 18.0022
1187 | 78.064 | 6 | 1511.3162 | 89.0561 |  |  | -7.8615 | 1.1416 | 1.3109 | 3.6969 | 17.7602
1188 | 78.6753 | 6 | 1523.1518 | 88.9664 |  |  | -7.8615 | 1.1416 | 1.2578 | 3.547 | 16.8415
1189 | 79.3274 | 6 | 1535.7758 | 89.0324 |  |  | -0.84799 | -5.8719 | 1.4025 | 3.955 | 19.246
1190 | 80.2203 | 6 | 1553.0635 | 89.1067 |  |  | -8.3566 | 1.6367 | 1.4527 | 4.0966 | 20.0528
1191 | 80.9446 | 6 | 1567.0851 | 89.0607 |  |  | -7.8615 | 1.1416 | 1.3965 | 3.9382 | 19.0847
1192 | 81.6726 | 6 | 1581.1791 | 89.0062 |  |  | -7.8615 | 1.1416 | 1.4083 | 3.9713 | 19.2528
1193 | 82.3162 | 6 | 1593.6389 | 89.1074 |  |  | -7.8615 | 1.1416 | 1.39 | 3.9198 | 18.9186
1194 | 82.9358 | 6 | 1605.6348 | 89.0348 |  |  | -7.8615 | 1.1416 | 1.3632 | 3.8441 | 18.4386
1195 | 83.3937 | 6 | 1614.4997 | 89.1362 |  |  | -0.72156 | -5.9984 | 1.2408 | 3.4991 | 16.3373
1196 | 83.6758 | 6 | 1619.9617 | 89.085 |  |  | -9.2754 | 2.5555 | 1.1932 | 3.3648 | 15.5079
1197 | 83.9176 | 6 | 1624.6427 | 89.0618 |  |  | -9.2754 | 2.5555 | 1.1948 | 3.3695 | 15.5236
1198 | 84.2184 | 6 | 1630.466 | 89.0386 |  |  | -8.9042 | 2.1843 | 1.32 | 3.7224 | 17.6472
1199 | 84.7577 | 6 | 1640.906 | 89.0086 |  |  | 0 | -6.7199 | 1.4004 | 3.9492 | 18.9876
1200 | 85.2888 | 6 | 1651.1898 | 89.1032 |  |  | -9.4018 | 2.6819 | 1.4261 | 4.0215 | 19.3973
1201 | 85.8869 | 6 | 1662.7689 | 89.0422 |  |  | -8.3566 | 1.6367 | 1.4776 | 4.1667 | 20.2417
1202 | 86.5033 | 6 | 1674.7007 | 88.9812 |  |  | -8.3566 | 1.6367 | 1.5129 | 4.2663 | 20.8104
1203 | 87.1629 | 6 | 1687.4708 | 89.0954 |  |  | 0 | -6.7199 | 1.5325 | 4.3218 | 21.1133
1204 | 87.7828 | 6 | 1699.4728 | 88.9958 |  |  | -8.3566 | 1.6367 | 1.5077 | 4.2519 | 20.6654
1205 | 88.283 | 6 | 1709.1568 | 89.0818 |  |  | -9.2754 | 2.5555 | 1.4205 | 4.0059 | 19.1583
1206 | 88.6303 | 6 | 1715.8796 | 89.025 |  |  | -9.2754 | 2.5555 | 1.3715 | 3.8676 | 18.3026
1207 | 88.9227 | 6 | 1721.5407 | 89.1132 |  |  | -0.72156 | -5.9984 | 1.3084 | 3.6898 | 17.2043
1208 | 89.136 | 6 | 1725.6707 | 89.0457 |  |  | -9.2754 | 2.5555 | 1.3698 | 3.8627 | 18.2457
1209 | 89.5523 | 6 | 1733.731 | 88.9783 |  |  | -9.7243 | 3.0044 | 1.5023 | 4.2365 | 20.487
1210 | 90.0534 | 6 | 1743.4309 | 89.0482 |  |  | -8.3566 | 1.6367 | 1.5483 | 4.3661 | 21.2426
1211 | 90.5775 | 6 | 1753.5778 | 88.8961 |  |  | -1.1704 | -5.5495 | 1.514 | 4.2695 | 20.6335
1212 | 90.9595 | 6 | 1760.9736 | 88.9704 |  |  | -0.72156 | -5.9984 | 1.422 | 4.0102 | 19.0418
1213 | 91.2641 | 6 | 1766.8714 | 89.0252 |  |  | -10.8157 | 4.0958 | 1.4628 | 4.1252 | 19.7235
1214 | 91.6774 | 6 | 1774.8725 | 89.08 |  |  | -9.7243 | 3.0044 | 1.5605 | 4.4006 | 21.3679
1215 | 92.0849 | 6 | 1782.7612 | 88.982 |  |  | -9.2754 | 2.5555 | 1.4096 | 3.975 | 18.7642
1216 | 92.2354 | 6 | 1785.674 | 89.0997 |  |  | -10.8157 | 4.0958 | 1.4555 | 4.1044 | 19.5433
1217 | 92.6869 | 6 | 1794.4166 | 89.0435 |  |  | -0.84539 | -5.8745 | 1.549 | 4.3682 | 21.1185
1218 | 92.9674 | 6 | 1799.8457 | 88.9614 |  |  | -0.72156 | -5.9984 | 1.4086 | 3.9724 | 18.6962
1219 | 93.1616 | 6 | 1803.6053 | 89.0767 |  |  | -9.2754 | 2.5555 | 1.4101 | 3.9766 | 18.7104
1220 | 93.3615 | 6 | 1807.4761 | 89.0547 |  |  | -10.8157 | 4.0958 | 1.4632 | 4.1262 | 19.6115
1221 | 93.6528 | 6 | 1813.1148 | 89.0143 |  |  | -9.7705 | 3.0505 | 1.499 | 4.2273 | 20.2095
1222 | 93.9242 | 6 | 1818.3693 | 89.1296 |  |  | -1.2166 | -5.5033 | 1.4819 | 4.1788 | 19.8989
1223 | 94.1792 | 6 | 1823.3061 | 89.0893 |  |  | -2.2619 | -4.4581 | 1.4484 | 4.0846 | 19.3093
1224 | 94.3107 | 6 | 1825.8532 | 89.0489 |  |  | -9.2754 | 2.5555 | 1.3616 | 3.8397 | 17.8018
1225 | 94.3365 | 6 | 1826.3515 | 89.0269 |  |  | -9.2754 | 2.5555 | 1.3375 | 3.7717 | 17.3825
1226 | 94.4004 | 6 | 1827.5888 | 89.1375 |  |  | -9.2754 | 2.5555 | 1.4012 | 3.9514 | 18.4814
1227 | 94.5508 | 6 | 1830.5015 | 89.1154 |  |  | -9.2754 | 2.5555 | 1.4351 | 4.047 | 19.057
1228 | 94.7014 | 6 | 1833.4158 | 89.0751 |  |  | -0.72156 | -5.9984 | 1.4249 | 4.0183 | 18.8719
1229 | 94.8615 | 6 | 1836.5164 | 89.0347 |  |  | -0.72156 | -5.9984 | 1.437 | 4.0523 | 19.0703
1230 | 95.0231 | 6 | 1839.6456 | 89.15 |  |  | -9.2754 | 2.5555 | 1.4497 | 4.0883 | 19.2805
1231 | 95.1813 | 6 | 1842.7067 | 89.1097 |  |  | -9.2754 | 2.5555 | 1.4526 | 4.0963 | 19.3198
1232 | 95.338 | 6 | 1845.741 | 89.0693 |  |  | -10.8157 | 4.0958 | 1.459 | 4.1143 | 19.4203
1233 | 95.4637 | 6 | 1848.1756 | 89.029 |  |  | -9.2754 | 2.5555 | 1.3971 | 3.9399 | 18.3437
1234 | 95.4899 | 6 | 1848.6824 | 89.1626 |  |  | -0.72156 | -5.9984 | 1.3755 | 3.8788 | 17.9668
1235 | 95.6038 | 6 | 1850.8872 | 89.1405 |  |  | -10.8157 | 4.0958 | 1.4791 | 4.1711 | 19.7507
1236 | 95.8091 | 6 | 1854.8611 | 89.1002 |  |  | -9.7705 | 3.0505 | 1.5111 | 4.2613 | 20.2889
1237 | 96.0147 | 6 | 1858.8412 | 89.0598 |  |  | -1.2166 | -5.5033 | 1.4993 | 4.2279 | 20.0723
1238 | 96.2168 | 6 | 1862.7543 | 88.9408 |  |  | -1.2166 | -5.5033 | 1.5028 | 4.238 | 20.1217
1239 | 96.4139 | 6 | 1866.5713 | 88.9774 |  |  | -9.7705 | 3.0505 | 1.52 | 4.2864 | 20.4045
1240 | 96.6312 | 6 | 1870.7785 | 89.014 |  |  | -9.7705 | 3.0505 | 1.5581 | 4.3939 | 21.0467
1241 | 96.8833 | 6 | 1875.6582 | 89.1156 |  |  | -9.7705 | 3.0505 | 1.5539 | 4.3819 | 20.9585
1242 | 97.0687 | 6 | 1879.2475 | 89.0161 |  |  | -1.2166 | -5.5033 | 1.4995 | 4.2287 | 20.0111
1243 | 97.2117 | 6 | 1882.016 | 89.0527 |  |  | -9.7705 | 3.0505 | 1.4976 | 4.2232 | 19.9687
1244 | 97.3382 | 6 | 1884.4643 | 88.9336 |  |  | -10.8157 | 4.0958 | 1.4962 | 4.2192 | 19.9358
1245 | 97.4635 | 6 | 1886.89 | 88.9703 |  |  | -1.2166 | -5.5033 | 1.4944 | 4.2143 | 19.8978
1246 | 97.5939 | 6 | 1889.4148 | 89.0069 |  |  | -1.2166 | -5.5033 | 1.4892 | 4.1994 | 19.7984
1247 | 97.6662 | 6 | 1890.8157 | 89.0435 |  |  | -9.2754 | 2.5555 | 1.4215 | 4.0086 | 18.6221
1248 | 97.6068 | 6 | 1889.6649 | 88.9198 |  |  | -9.2754 | 2.5555 | 1.3508 | 3.8093 | 17.3981
1249 | 97.5085 | 6 | 1887.7611 | 88.9735 |  |  | -9.2754 | 2.5555 | 1.3474 | 3.7998 | 17.346
1250 | 97.4189 | 6 | 1886.0283 | 89.0133 |  |  | -9.2754 | 2.5555 | 1.3532 | 3.8159 | 17.4516
1251 | 97.337 | 6 | 1884.4412 | 89.0531 |  |  | -0.72156 | -5.9984 | 1.3417 | 3.7835 | 17.2568
1252 | 97.2598 | 6 | 1882.9466 | 88.9373 |  |  | -0.72156 | -5.9984 | 1.352 | 3.8126 | 17.4418
1253 | 97.225 | 6 | 1882.2733 | 88.9771 |  |  | -9.2754 | 2.5555 | 1.4076 | 3.9694 | 18.4106
1254 | 97.2627 | 6 | 1883.0041 | 89.0091 |  |  | -9.2754 | 2.5555 | 1.4492 | 4.0868 | 19.1291
1255 | 97.3101 | 6 | 1883.9207 | 89.0457 |  |  | -9.2754 | 2.5555 | 1.413 | 3.9847 | 18.499
1256 | 97.2926 | 6 | 1883.5823 | 88.922 |  |  | -9.2754 | 2.5555 | 1.4075 | 3.9691 | 18.4042
1257 | 97.3079 | 6 | 1883.8783 | 88.9678 |  |  | -0.72156 | -5.9984 | 1.3886 | 3.9159 | 18.0759
1258 | 97.1535 | 6 | 1880.8886 | 89.057 |  |  | -9.2754 | 2.5555 | 1.153 | 3.2515 | 13.9666
1259 | 96.5865 | 6 | 1869.9123 | 88.9933 |  |  | -27.0306 | 20.3107 | 0.9379 | 2.6449 | 10.2012
1260 | 95.8768 | 6 | 1856.1717 | 89.053 |  |  | -15.0686 | 8.3487 | 0.904 | 2.5493 | 9.6522
1261 | 95.2531 | 6 | 1844.0969 | 89.055 |  |  | 0 | -6.7199 | 0.98592 | 2.7803 | 11.1555
1262 | 94.9293 | 6 | 1837.8292 | 89.0569 |  |  | 0 | -6.7199 | 1.2913 | 3.6416 | 16.5424
1263 | 95.065 | 6 | 1840.4564 | 89.0101 |  |  | 0 | -6.7199 | 1.4491 | 4.0864 | 19.2661
1264 | 95.1826 | 6 | 1842.7324 | 89.1254 |  |  | 0 | -6.7199 | 1.4161 | 3.9933 | 18.6889
1265 | 95.2922 | 6 | 1844.8542 | 89.085 |  |  | -0.72156 | -5.9984 | 1.3584 | 3.8307 | 17.6839
1266 | 95.2165 | 6 | 1843.3886 | 89.04 |  |  | -9.2754 | 2.5555 | 1.2564 | 3.5429 | 15.9138
1267 | 95.0707 | 6 | 1840.5653 | 88.9994 |  |  | -9.2754 | 2.5555 | 1.2362 | 3.486 | 15.5714
1268 | 94.9115 | 6 | 1837.4836 | 89.1432 |  |  | -9.2754 | 2.5555 | 1.2374 | 3.4895 | 15.6037
1269 | 94.7777 | 6 | 1834.8946 | 89.0667 |  |  | -0.72156 | -5.9984 | 1.2415 | 3.5011 | 15.6843
1270 | 94.6397 | 6 | 1832.2217 | 89.059 |  |  | -9.2754 | 2.5555 | 1.2128 | 3.4202 | 15.1928
1271 | 94.4526 | 6 | 1828.5998 | 89.0186 |  |  | -9.2754 | 2.5555 | 1.223 | 3.4488 | 15.3828
1272 | 94.3413 | 6 | 1826.4445 | 89.1128 |  |  | -9.2754 | 2.5555 | 1.2476 | 3.5183 | 15.8199
1273 | 94.187 | 6 | 1823.4573 | 89.0538 |  |  | -0.72156 | -5.9984 | 1.1731 | 3.3082 | 14.5292
1274 | 93.951 | 6 | 1818.8893 | 89.0773 |  |  | -0.72156 | -5.9984 | 1.1305 | 3.1879 | 13.7979
1275 | 93.6283 | 6 | 1812.6421 | 89.098 |  |  | -9.2754 | 2.5555 | 1.0037 | 2.8304 | 11.5889
1276 | 93.0577 | 6 | 1801.5949 | 89.0854 |  |  | -8.489 | 1.7691 | 0.88039 | 2.4827 | 9.4452
1277 | 92.4523 | 6 | 1789.8749 | 89.0873 |  |  | -8.489 | 1.7691 | 0.8763 | 2.4712 | 9.4172
1278 | 91.7903 | 6 | 1777.0583 | 89.0893 |  |  | -9.764 | 3.0441 | 0.75495 | 2.129 | 7.3035
1279 | 90.9857 | 6 | 1761.4812 | 89.033 |  |  | -15.5232 | 8.8032 | 0.78428 | 2.2117 | 7.8877
1280 | 90.4286 | 6 | 1750.6951 | 89.0548 |  |  | 0 | -6.7199 | 0.89864 | 2.5342 | 9.959
1281 | 89.9665 | 6 | 1741.7494 | 88.9666 |  |  | 0 | -6.7199 | 0.91562 | 2.582 | 10.2915
1282 | 89.4663 | 6 | 1732.0648 | 89.0147 |  |  | -9.9338 | 3.2139 | 0.76923 | 2.1692 | 7.7311
1283 | 88.6295 | 6 | 1715.8648 | 89.0517 |  |  | -5.6814 | -1.0385 | 0.6072 | 1.7123 | 4.8954
1284 | 87.823 | 6 | 1700.2519 | 88.9614 |  |  | -8.3026 | 1.5827 | 0.73225 | 2.0649 | 7.1915
1285 | 87.264 | 6 | 1689.4281 | 89.0193 |  |  | -9.2754 | 2.5555 | 0.81516 | 2.2988 | 8.7026
1286 | 86.6694 | 6 | 1677.9166 | 89.12 |  |  | -13.0161 | 6.2961 | 0.68297 | 1.926 | 6.3966
1287 | 85.8894 | 6 | 1662.8162 | 89.067 |  |  | -3.2295 | -3.4905 | 0.65959 | 1.86 | 6.0359
1288 | 85.257 | 6 | 1650.573 | 89.0141 |  |  | -2.7788 | -3.9411 | 0.68757 | 1.9389 | 6.5791
1289 | 84.5519 | 6 | 1636.9234 | 89.0877 |  |  | -4.1713 | -2.5486 | 0.64196 | 1.8103 | 5.8171
1290 | 83.9452 | 6 | 1625.176 | 89.0348 |  |  | -9.2754 | 2.5555 | 0.7742 | 2.1832 | 8.2034
1291 | 83.4954 | 6 | 1616.4686 | 89.1119 |  |  | -11.0241 | 4.3041 | 0.69757 | 1.9672 | 6.8788
1292 | 82.7248 | 6 | 1601.5493 | 89.0382 |  |  | 0 | -6.7199 | 0.52619 | 1.4839 | 3.8808
1293 | 81.9719 | 6 | 1586.9735 | 88.9645 |  |  | 0 | -6.7199 | 0.63277 | 1.7844 | 5.8338
1294 | 81.4737 | 6 | 1577.3292 | 89.0238 |  |  | -9.2754 | 2.5555 | 0.76291 | 2.1514 | 8.1657
1295 | 81.0415 | 6 | 1568.9621 | 89.086 |  |  | -7.9223 | 1.2023 | 0.66771 | 1.8829 | 6.5156
1296 | 80.3888 | 6 | 1556.3248 | 89.0187 |  |  | -7.7091 | 0.98921 | 0.6047 | 1.7053 | 5.4438
1297 | 79.8279 | 6 | 1545.4656 | 89.0779 |  |  | -7.9223 | 1.2023 | 0.66438 | 1.8735 | 6.537
1298 | 79.3186 | 6 | 1535.6052 | 88.9691 |  |  | -9.0073 | 2.2874 | 0.66886 | 1.8862 | 6.6492
1299 | 78.8646 | 6 | 1526.8167 | 88.9869 |  |  | -8.3341 | 1.6142 | 0.7184 | 2.0259 | 7.5493
1300 | 78.5572 | 6 | 1520.8644 | 89.0076 |  |  | -0.72156 | -5.9984 | 0.79186 | 2.233 | 8.8534
1301 | 78.3733 | 6 | 1517.3046 | 89.0571 |  |  | -9.2754 | 2.5555 | 0.83575 | 2.3568 | 9.6286
1302 | 78.1907 | 6 | 1513.7707 | 88.9381 |  |  | -9.2754 | 2.5555 | 0.80269 | 2.2636 | 9.0639
1303 | 77.9365 | 6 | 1508.8488 | 88.9876 |  |  | -9.2754 | 2.5555 | 0.76087 | 2.1457 | 8.3498
1304 | 77.6466 | 6 | 1503.2358 | 89.0225 |  |  | -0.72156 | -5.9984 | 0.74347 | 2.0966 | 8.0633
1305 | 77.3305 | 6 | 1497.116 | 89.0891 |  |  | -0.53514 | -6.1848 | 0.67849 | 1.9133 | 6.9451
1306 | 76.8668 | 6 | 1488.1393 | 89.0169 |  |  | -7.9223 | 1.2023 | 0.63115 | 1.7798 | 6.1426
1307 | 76.4547 | 6 | 1480.1617 | 89.0407 |  |  | -10.7202 | 4.0003 | 0.72004 | 2.0305 | 7.726
1308 | 76.2458 | 6 | 1476.1175 | 88.9786 |  |  | -9.2754 | 2.5555 | 0.80308 | 2.2647 | 9.1833
1309 | 76.1312 | 6 | 1473.899 | 89.0131 |  |  | -9.2754 | 2.5555 | 0.83614 | 2.3579 | 9.7625
1310 | 76.077 | 6 | 1472.8478 | 89.0433 |  |  | -9.2754 | 2.5555 | 0.8567 | 2.4159 | 10.121
1311 | 76.0166 | 6 | 1471.6801 | 88.9781 |  |  | -0.72156 | -5.9984 | 0.81175 | 2.2891 | 9.3466
1312 | 75.9118 | 6 | 1469.6514 | 89.0082 |  |  | -0.72156 | -5.9984 | 0.83936 | 2.367 | 9.8304
1313 | 75.8963 | 6 | 1469.3499 | 89.0417 |  |  | -9.2754 | 2.5555 | 0.83667 | 2.3594 | 9.7848
1314 | 75.7312 | 6 | 1466.1549 | 88.9731 |  |  | -9.2754 | 2.5555 | 0.75687 | 2.1344 | 8.4104
1315 | 75.5187 | 6 | 1462.0399 | 89.0407 |  |  | -9.2754 | 2.5555 | 0.75263 | 2.1224 | 8.349
1316 | 75.3117 | 6 | 1458.0323 | 89.0284 |  |  | -9.2754 | 2.5555 | 0.75802 | 2.1376 | 8.4547
1317 | 75.0939 | 6 | 1453.8152 | 89.0881 |  |  | 0 | -6.7199 | 0.69747 | 1.9669 | 7.4135
1318 | 74.6882 | 6 | 1445.9614 | 89.0399 |  |  | -7.9769 | 1.257 | 0.55558 | 1.5667 | 4.952
1319 | 74.0254 | 6 | 1433.1298 | 89.007 |  |  | -12.9411 | 6.2212 | 0.46986 | 1.325 | 3.4818
1320 | 73.4425 | 6 | 1421.8448 | 89.0583 |  |  | -9.0073 | 2.2874 | 0.64535 | 1.8199 | 6.6029
1321 | 73.369 | 6 | 1420.4227 | 89.032 |  |  | -0.72156 | -5.9984 | 0.87544 | 2.4687 | 10.5857
1322 | 73.6162 | 6 | 1425.2078 | 89.1211 |  |  | -0.72156 | -5.9984 | 1.0312 | 2.9079 | 13.2274
1323 | 74.2195 | 6 | 1436.8867 | 89.1286 |  |  | -7.8615 | 1.1416 | 1.2942 | 3.6497 | 17.6182
1324 | 75.2795 | 6 | 1457.4083 | 89.1453 |  |  | -11.996 | 5.2761 | 1.5495 | 4.3697 | 21.7968
1325 | 76.6891 | 6 | 1484.6993 | 89.0894 |  |  | -13.6388 | 6.9189 | 1.8265 | 5.1508 | 26.2601
1326 | 78.3879 | 6 | 1517.588 | 88.9692 |  |  | -5.0849 | -1.635 | 1.8237 | 5.1428 | 26.1935
1327 | 79.6344 | 6 | 1541.7193 | 88.9433 |  |  | 0 | -6.7199 | 1.5115 | 4.2623 | 21.0509
1328 | 80.4928 | 6 | 1558.3385 | 89.0181 |  |  | 0 | -6.7199 | 1.4549 | 4.1029 | 20.0799
1329 | 81.2052 | 6 | 1572.1306 | 89.1339 |  |  | -9.2754 | 2.5555 | 1.2008 | 3.3863 | 15.7617
1330 | 81.1946 | 6 | 1571.9244 | 89.0975 |  |  | -9.2754 | 2.5555 | 0.88138 | 2.4855 | 10.2566
1331 | 81.0314 | 6 | 1568.7661 | 89.0422 |  |  | -9.2754 | 2.5555 | 0.90534 | 2.5531 | 10.6836
1332 | 80.9114 | 6 | 1566.4423 | 88.9758 |  |  | -9.2754 | 2.5555 | 0.9197 | 2.5935 | 10.9401
1333 | 80.8214 | 6 | 1564.7006 | 89.0414 |  |  | -0.72156 | -5.9984 | 0.93853 | 2.6467 | 11.2722
1334 | 80.8074 | 6 | 1564.43 | 88.9706 |  |  | -9.2754 | 2.5555 | 0.99039 | 2.7929 | 12.1708
1335 | 80.7485 | 6 | 1563.2892 | 89.0188 |  |  | -9.2754 | 2.5555 | 0.8448 | 2.3823 | 9.6455
1336 | 80.3977 | 6 | 1556.497 | 89.1218 |  |  | -9.2754 | 2.5555 | 0.793 | 2.2363 | 8.7615
1337 | 80.2318 | 6 | 1553.2847 | 89.0738 |  |  | -0.72156 | -5.9984 | 0.91802 | 2.5888 | 10.9502
1338 | 80.1884 | 6 | 1552.4445 | 88.9969 |  |  | -0.72156 | -5.9984 | 0.93185 | 2.6278 | 11.1924
1339 | 80.133 | 6 | 1551.3735 | 89.0597 |  |  | -9.2754 | 2.5555 | 0.93221 | 2.6288 | 11.2019
1340 | 80.0706 | 6 | 1550.165 | 88.9827 |  |  | -9.2754 | 2.5555 | 0.91846 | 2.59 | 10.9669
1341 | 79.9744 | 6 | 1548.3025 | 89.0422 |  |  | -9.2754 | 2.5555 | 0.90476 | 2.5514 | 10.7348
1342 | 79.8807 | 6 | 1546.4877 | 88.9652 |  |  | -9.2754 | 2.5555 | 0.90813 | 2.5609 | 10.7987
1343 | 79.8137 | 6 | 1545.1919 | 89.0247 |  |  | -0.72156 | -5.9984 | 0.93647 | 2.6408 | 11.2936
1344 | 79.9016 | 6 | 1546.8928 | 89.0522 |  |  | -9.2754 | 2.5555 | 1.0941 | 3.0854 | 14.003
1345 | 80.2688 | 6 | 1554.0011 | 89.0125 |  |  | -8.9042 | 2.1843 | 1.2291 | 3.466 | 16.2861
1346 | 80.7577 | 6 | 1563.4662 | 89.1289 |  |  | -7.8615 | 1.1416 | 1.2862 | 3.6272 | 17.2332
1347 | 81.2601 | 6 | 1573.193 | 89.0928 |  |  | -0.72156 | -5.9984 | 1.2167 | 3.431 | 16.029
1348 | 81.5579 | 6 | 1578.9589 | 89.0597 |  |  | -9.2754 | 2.5555 | 1.1454 | 3.2299 | 14.7969
1349 | 81.7745 | 6 | 1583.1515 | 89.0101 |  |  | -9.2754 | 2.5555 | 1.076 | 3.0342 | 13.5942
1350 | 81.7458 | 6 | 1582.5969 | 89.113 |  |  | -9.2754 | 2.5555 | 0.88862 | 2.5059 | 10.3499
1351 | 81.281 | 6 | 1573.5985 | 89.0577 |  |  | 0 | -6.7199 | 0.50608 | 1.4271 | 3.6251
1352 | 80.158 | 6 | 1551.8561 | 88.9737 |  |  | -6.7492 | 0.029219 | 0.323 | 0.91085 | 0.41666
1353 | 78.9422 | 6 | 1528.3193 | 89.0323 |  |  | -5.3535 | -1.3664 | 0.33375 | 0.94116 | 0.70222
1354 | 77.7702 | 6 | 1505.6285 | 89.0556 |  |  | -5.3535 | -1.3664 | 0.33662 | 0.94928 | 0.841
1355 | 76.6073 | 6 | 1483.1151 | 88.9781 |  |  | -5.8376 | -0.88237 | 0.29475 | 0.83121 | 0.17323
1356 | 75.2867 | 6 | 1457.5483 | 89.0074 |  |  | -14.9785 | 8.2585 | 0.15978 | 0.45058 | -2.167
1357 | 73.5701 | 6 | 1424.3155 | 89.0444 |  |  | -22.1883 | 15.4683 | 0 | 0 | -4.8676
1358 | 71.3023 | 6 | 1380.4115 | 88.9778 |  |  | 0 | -6.7199 | 0 | 0 | -4.695
1359 | 68.9898 | 6 | 1335.6404 | 89.014 |  |  | -8.3425 | 1.6225 | 0 | 0 | -4.5212
1360 | 67.2274 | 6 | 1301.5203 | 89.0503 |  |  | -8.3425 | 1.6225 | 0 | 0 | -4.3902
1361 | 64.8927 | 6 | 1256.3216 | 89.011 |  |  | -12.3597 | 5.6398 | 0 | 0 | -4.2185
1362 | 62.423 | 6 | 1208.5083 | 89.045 |  |  | 0 | -6.7199 | 0 | 0 | -4.039
1363 | 60.7358 | 5 | 1400.287 | 89.0357 |  |  | -20.8352 | 14.1153 | 0.16224 | 0.45752 | -1.8978
1364 | 59.8815 | 5 | 1380.5911 | 89.0563 |  |  | 0 | -6.7199 | 0.47891 | 1.3505 | 3.8186
1365 | 60.1486 | 5 | 1386.7495 | 89.0401 |  |  | 0 | -6.7199 | 1.0182 | 2.8712 | 13.0935
1366 | 61.4472 | 5 | 1416.6874 | 89.0538 |  |  | 0 | -6.7199 | 1.2984 | 3.6615 | 17.7213
1367 | 62.695 | 5 | 1445.4559 | 89.001 |  |  | 0 | -6.7199 | 1.0948 | 3.0874 | 14.2593
1368 | 63.1685 | 5 | 1456.3726 | 89.0811 |  |  | -0.53514 | -6.1848 | 0.66189 | 1.8665 | 6.7841
1369 | 62.6546 | 5 | 1444.5264 | 89.0248 |  |  | -7.8565 | 1.1366 | 0.31868 | 0.89868 | 0.74844
1370 | 61.3823 | 5 | 1415.1925 | 89.0761 |  |  | -26.1202 | 19.4003 | 0 | 0 | -4.8316
1371 | 59.4716 | 5 | 1371.1392 | 88.9645 |  |  | -12.3038 | 5.5839 | 0 | 0 | -4.6588
1372 | 58.3578 | 5 | 1345.4603 | 88.9955 |  |  | 0 | -6.7199 | 0.35984 | 1.0147 | 1.8362
1373 | 58.1121 | 5 | 1339.7951 | 89.0636 |  |  | 0 | -6.7199 | 0.57288 | 1.6155 | 5.5914
1374 | 58.0111 | 5 | 1337.4679 | 89.0883 |  |  | 0 | -6.7199 | 0.49918 | 1.4077 | 4.3136
1375 | 57.5504 | 5 | 1326.8453 | 89.1323 |  |  | -17.6368 | 10.9169 | 0.3234 | 0.91198 | 1.2555
1376 | 56.6215 | 5 | 1305.4296 | 89.1548 |  |  | -16.7145 | 9.9946 | 0.17883 | 0.50431 | -1.2406
1377 | 55.0297 | 5 | 1268.7294 | 89.1762 |  |  | -7.1295 | 0.40954 | 0 | 0 | -4.2654
1378 | 51.965 | 5 | 1198.0726 | 89.1669 |  |  | -14.6735 | 7.9535 | 0 | 0 | -4.0002
1379 | 48.1168 | 4 | 1367.4119 | 89.1677 |  |  | -4.0038 | -2.7161 | 0 | 0 | -4.6443
1380 | 42.7942 | 4 | 1216.1523 | 89.1277 |  |  | -27.6626 | 20.9427 | 0 | 0 | -4.0676
1381 | 37.225 | 3 | 1435.2649 | 89.0076 |  |  | -28.7049 | 21.985 | 0 | 0 | -4.911
1382 | 31.9297 | 3 | 1231.0947 | 88.9471 |  |  | -18.7932 | 12.0733 | 0 | 0 | -4.1235
1383 | 28.0746 | 3 | 1082.4547 | 88.9042 |  |  | -15.9427 | 9.2228 | 0.073723 | 0.2079 | -2.2993
1384 | 29.158 | 3 | 1124.2274 | 88.9564 |  |  | -2.2771 | -4.4428 | 0.83909 | 2.3662 | 10.6234
1385 | 31.7886 | 3 | 1225.6561 | 88.9867 |  |  | -0.60426 | -6.1157 | 1.108 | 3.1245 | 14.8686
1386 | 35.0033 | 3 | 1349.6033 | 89.0842 |  |  | -2.0306 | -4.6893 | 1.0681 | 3.012 | 14.0078
1387 | 36.6255 | 3 | 1412.1477 | 89.1072 |  |  | -0.60716 | -6.1128 | 0.71532 | 2.0172 | 7.8489
1388 | 37.6012 | 3 | 1449.7679 | 89.0081 |  |  | -2.167 | -4.5529 | 0.71377 | 2.0128 | 7.7098
1389 | 38.9697 | 3 | 1502.5309 | 89.0651 |  |  | -4.0852 | -2.6347 | 1.0584 | 2.9846 | 13.5048
1390 | 41.9703 | 3 | 1618.2253 | 89.0088 |  |  | -2.0782 | -4.6417 | 1.6645 | 4.6939 | 23.462
1391 | 45.7001 | 4 | 1298.7323 | 89.0775 |  |  | -36.9822 | 30.2623 | 1.5308 | 4.3169 | 21.6152
1392 | 48.3942 | 4 | 1375.2953 | 89.1834 |  |  | -9.0621 | 2.3422 | 1.8119 | 5.1095 | 26.0526
1393 | 52.4242 | 4 | 1489.8219 | 89.2047 |  |  | -77.6952 | 63.8013 | 1.7698 | 4.9908 | 25.3436
1394 | 53.6286 | 4 | 1524.049 | 89.1732 |  |  | 0 | -6.7199 | 0.83839 | 2.3642 | 9.6541
1395 | 54.5414 | 4 | 1549.992 | 89.0563 |  |  | 0 | -6.7199 | 0.95308 | 2.6877 | 11.5671
1396 | 55.1202 | 5 | 1270.8171 | 88.9676 |  |  | -0.026532 | -6.6934 | 0.66154 | 1.8656 | 7.3168
1397 | 55.1025 | 5 | 1270.4082 | 89.0463 |  |  | 0 | -6.7199 | 0.43494 | 1.2265 | 3.4037
1398 | 54.6165 | 5 | 1259.2032 | 89.0688 |  |  | 0 | -6.7199 | 0.30629 | 0.86374 | 1.1856
1399 | 53.9264 | 5 | 1243.293 | 89.0913 |  |  | -0.18963 | -6.5303 | 0.25492 | 0.71887 | 0.33403
1400 | 52.9553 | 5 | 1220.9038 | 89.1139 |  |  | -10.0508 | 3.3309 | 0.11514 | 0.32469 | -2.0666
1401 | 51.514 | 5 | 1187.6752 | 89.1421 |  |  | -6.941 | 0.22109 | 0 | 0 | -3.9615
1402 | 49.7639 | 4 | 1414.2218 | 89.1266 |  |  | -3.8155 | -2.9044 | 0 | 0 | -4.8277
1403 | 47.9918 | 4 | 1363.8609 | 88.9902 |  |  | -9.9747 | 3.2548 | 0 | 0 | -3.5187
1404 | 46.5403 | 4 | 1322.6119 | 89.0266 |  |  | -6.818 | 0.098045 | 0 | 0 | -4.471
1405 | 43.4337 | 4 | 1234.3256 | 89.0605 |  |  | -1.9376 | -4.7823 | 0 | 0 | -4.1356
1406 | 38.7887 | 3 | 1495.5527 | 89.0613 |  |  | -8.2991 | 1.5792 | 0 | 0 | -5.1523
1407 | 34.1953 | 3 | 1318.4478 | 88.9753 |  |  | -13.2053 | 6.4854 | 0 | 0 | -4.455
1408 | 29.5122 | 3 | 1137.8856 | 88.9324 |  |  | -14.1798 | 7.4599 | 0 | 0 | -3.778
1409 | 28.1187 | 3 | 1084.1558 | 88.9471 |  |  | -6.4581 | -0.26183 | 0.15123 | 0.42647 | -0.94264
1410 | 27.068 | 2 | 1667.7082 | 88.9866 |  |  | -2.6888 | -4.0311 | 0.36594 | 1.032 | 0.73007
1411 | 27.3538 | 2 | 1685.3178 | 89.0557 |  |  | 0 | -6.7199 | 0.54036 | 1.5238 | 3.8137
1412 | 27.2871 | 2 | 1681.209 | 88.9995 |  |  | -2.6888 | -4.0311 | 0.33764 | 0.95215 | 0.15914
1413 | 26.6073 | 2 | 1639.3248 | 89.0686 |  |  | -2.6888 | -4.0311 | 0.32604 | 0.91943 | 0.12118
1414 | 26.4057 | 2 | 1626.904 | 89.0111 |  |  | -1.5447 | -5.1752 | 0.45004 | 1.2691 | 2.416
1415 | 26.7939 | 2 | 1650.8216 | 89.0424 |  |  | 0 | -6.7199 | 0.64199 | 1.8104 | 5.7665
1416 | 28.4395 | 2 | 1752.2083 | 88.9288 |  |  | -2.2771 | -4.4428 | 0.89174 | 2.5147 | 9.8314
1417 | 30.6607 | 3 | 1182.1666 | 88.9039 |  |  | -1.8616 | -4.8583 | 0.94672 | 2.6697 | 12.2935
1418 | 33.6482 | 3 | 1297.356 | 88.9267 |  |  | 0 | -6.7199 | 1.2042 | 3.3958 | 16.3454
1419 | 36.9539 | 3 | 1424.809 | 89.0497 |  |  | -0.60426 | -6.1157 | 1.2869 | 3.6291 | 17.5177
1420 | 39.6984 | 3 | 1530.6281 | 89.0963 |  |  | -4.0852 | -2.6347 | 1.126 | 3.1753 | 14.589
1421 | 41.3569 | 3 | 1594.5752 | 88.9766 |  |  | -0.60716 | -6.1128 | 0.81853 | 2.3082 | 9.0858
1422 | 41.4614 | 3 | 1598.603 | 89.0008 |  |  | -20.9347 | 14.2147 | 0.20815 | 0.587 | -1.8594
1423 | 39.2516 | 3 | 1513.4029 | 89.0548 |  |  | -19.4333 | 12.7134 | 0 | 0 | -5.2246
1424 | 36.9248 | 3 | 1423.6894 | 88.9029 |  |  | -12.2036 | 5.4836 | 0 | 0 | -4.4959
1425 | 35.6945 | 3 | 1376.2514 | 88.883 |  |  | -6.4581 | -0.26183 | 0.19817 | 0.55883 | -1.1586
1426 | 35.1025 | 3 | 1353.4266 | 88.9443 |  |  | 0 | -6.7199 | 0.43706 | 1.2325 | 3.172
1427 | 36.162 | 3 | 1394.2768 | 89.0238 |  |  | -2.2771 | -4.4428 | 0.95911 | 2.7047 | 12.0776
1428 | 38.6922 | 3 | 1491.8341 | 89.0889 |  |  | -1.8616 | -4.8583 | 1.1864 | 3.3457 | 15.705
1429 | 40.9273 | 3 | 1578.012 | 89.0161 |  |  | -2.2771 | -4.4428 | 1.0707 | 3.0193 | 13.5175
1430 | 42.3417 | 3 | 1632.5459 | 89.0803 |  |  | -0.42074 | -6.2992 | 0.70372 | 1.9845 | 6.9308
1431 | 42.0988 | 3 | 1623.1784 | 89.0044 |  |  | -83.4617 | 63.8013 | 0.38853 | 1.0957 | 1.32
1432 | 40.7485 | 3 | 1571.1168 | 89.0619 |  |  | -35.2002 | 28.4802 | 0 | 0 | -5.4609
1433 | 37.6519 | 3 | 1451.7225 | 88.9635 |  |  | -10.4839 | 3.764 | 0 | 0 | -4.9764
1434 | 33.6029 | 3 | 1295.6075 | 89.0055 |  |  | -7.9679 | 1.248 | 0 | 0 | -4.3676
1435 | 28.7169 | 3 | 1107.2218 | 89.0496 |  |  | -0.67464 | -6.0453 | 0 | 0 | -3.6661
1436 | 23.4683 | 2 | 1445.9256 | 88.9611 |  |  | 0 | -6.7199 | 0 | 0 | -4.9533
1437 | 19.9241 | 2 | 1227.5627 | 88.9859 |  |  | -16.9413 | 10.2214 | 0.12217 | 0.34453 | -1.9656
1438 | 20.2838 | 2 | 1249.7202 | 89.0574 |  |  | -0.59258 | -6.1274 | 0.53936 | 1.521 | 5.2772
1439 | 21.5355 | 2 | 1326.8427 | 89.0459 |  |  | 0 | -6.7199 | 0.43602 | 1.2296 | 3.2413
1440 | 21.6792 | 2 | 1335.6967 | 89.0672 |  |  | 0 | -6.7199 | 0.43179 | 1.2176 | 3.138
1441 | 22.5505 | 2 | 1389.38 | 89.0589 |  |  | 0 | -6.7199 | 0.4412 | 1.2442 | 3.1244
1442 | 22.0606 | 2 | 1359.1957 | 89.059 |  |  | -14.7504 | 8.0305 | 0.18468 | 0.52079 | -1.3366
1443 | 20.6822 | 2 | 1274.2674 | 89.044 |  |  | -14.0066 | 7.2867 | 0.14344 | 0.4045 | -1.7582
1444 | 19.3405 | 2 | 1191.6014 | 89.0723 |  |  | -7.3026 | 0.58265 | 0.11229 | 0.31666 | -2.01
1445 | 18.1249 | 2 | 1116.7101 | 89.0982 |  |  | -2.6888 | -4.0311 | 0.22753 | 0.64162 | 0.28147
1446 | 18.4869 | 2 | 1139.0115 | 89.1183 |  |  | 0 | -6.7199 | 0.35646 | 1.0052 | 2.4494
1447 | 18.4434 | 2 | 1136.331 | 89.15 |  |  | -2.6888 | -4.0311 | 0.22498 | 0.63446 | 0.1717
1448 | 17.7783 | 2 | 1095.3533 | 89.1702 |  |  | -4.3779 | -2.342 | 0.1741 | 0.49097 | -0.58045
1449 | 16.3446 | 2 | 1007.02 | 89.1903 |  |  | 0 | -6.7199 | 0 | 0 | -3.306
1450 | 12.4383 | 1 | 1481.4375 | 89.1699 |  |  | 0 | -6.7199 | 0 | 0 | -5.0954
1451 | 7.4103 | 1 | 882.5843 | 89.0738 |  |  | 0 | -6.7199 | 0.00070418 | 0.0019858 | -2.87
1452 | 3.5356 | 1 | 800 | 89.0626 |  |  | 0 | -6.7199 | 0.08475 | 0.239 | -1.1455
1453 | 0.87537 | 0 | 800 | 89.084 |  |  | 0 | -6.7199 | 0.08475 | 0.239 | 0.041888
1454 | 0.0551 | 0 | 800 | 89.1002 |  |  | -2.6888 | -4.0311 | 0.08475 | 0.239 | 0.098066
1455 | 0.0051296 | 0 | 800 | 89.1349 |  |  | -2.6888 | -4.0311 | 0.08475 | 0.239 | 0.098066
1456 | 0 | 0 | 800 | 89.1436 |  |  | -2.6888 | -4.0311 | 0.08475 | 0.239 | 0.098066
1457 | 0 | 0 | 800 | 89.2044 |  |  | -2.6888 | -4.0311 | 0.08475 | 0.239 | 0.098066
1458 | 0 | 0 | 800 | 89.2131 |  |  | -2.6888 | -4.0311 | 0.08475 | 0.239 | 0.098066
1459 | 0 | 0 | 800 | 89.2218 |  |  | -2.6888 | -4.0311 | 0.08475 | 0.239 | 0.098066
1460 | 0 | 0 | 800 | 89.2305 |  |  | -2.6888 | -4.0311 | 0.08475 | 0.239 | 0.098066
1461 | 0 | 0 | 800 | 89.2392 |  |  | -4.4969 | -2.2231 | 0.08475 | 0.239 | 0.13584
1462 | 0 | 0 | 800 | 89.2479 |  |  | -4.4969 | -2.2231 | 0.08475 | 0.239 | 0.13584
1463 | 0 | 0 | 800 | 89.2566 |  |  | -4.4969 | -2.2231 | 0.08475 | 0.239 | 0.13584
1464 | 0 | 0 | 800 | 89.2653 |  |  | -4.4969 | -2.2231 | 0.08475 | 0.239 | 0.13584
1465 | 0 | 0 | 800 | 89.2739 |  |  | -4.4969 | -2.2231 | 0.08475 | 0.239 | 0.13584
1466 | 0 | 0 | 800 | 89.2826 |  |  | -4.4969 | -2.2231 | 0.08475 | 0.239 | 0.13584
1467 | 0 | 0 | 800 | 89.2913 |  |  | -4.4969 | -2.2231 | 0.08475 | 0.239 | 0.13584
1468 | 0 | 0 | 800 | 89.3 |  |  | -4.4969 | -2.2231 | 0.08475 | 0.239 | 0.13584
1469 | 0 | 0 | 800 | 89.3087 |  |  | -4.4969 | -2.2231 | 0.08475 | 0.239 | 0.13584
1470 | 0 | 0 | 800 | 89.3174 |  |  | -4.4969 | -2.2231 | 0.08475 | 0.239 | 0.13584
1471 | 0 | 0 | 800 | 89.3261 |  |  | -4.4969 | -2.2231 | 0.08475 | 0.239 | 0.13584
1472 | 0 | 0 | 800 | 89.3348 |  |  | -4.8157 | -1.9042 | 0.08475 | 0.239 | 0.14251
1473 | 0 | 0 | 800 | 89.3434 |  |  | -4.8157 | -1.9042 | 0.08475 | 0.239 | 0.14251
1474 | 0.0027171 | 0 | 800 | 89.3521 |  |  | -4.8157 | -1.9042 | 0.08475 | 0.239 | 0.14251
1475 | 0 | 0 | 800 | 89.3608 |  |  | -4.8157 | -1.9042 | 0.08475 | 0.239 | 0.14251
1476 | 0 | 0 | 800 | 89.3695 |  |  | -4.8157 | -1.9042 | 0.08475 | 0.239 | 0.14251
1477 | 0 | 0 | 800 | 89.3973 |  |  | -4.8157 | -1.9042 | 0.08475 | 0.239 | 0.14251
1478 | 0 | 1 | 800 | 89.406 |  |  | -4.8157 | -1.9042 | 0.08475 | 0.239 | 0.14251
1479 | 0 | 1 | 800 | 89.4176 |  |  | -4.8157 | -1.9042 | 0.08475 | 0.239 | 0.14251
1480 | 0.74661 | 1 | 800 | 89.4492 |  |  | -5.1689 | -1.551 | 0.08475 | 0.239 | 0.31709
1481 | 2.2475 | 1 | 800 | 89.4368 |  |  | -5.5393 | -1.1806 | 0.08475 | 0.239 | 0.84544
1482 | 4.2361 | 1 | 800 | 89.4225 |  |  | -5.0253 | -1.6947 | 0.08475 | 0.239 | 1.6175
1483 | 6.357 | 1 | 800 | 89.4082 |  |  | -6.4129 | -0.30698 | 0.08475 | 0.239 | 2.458
1484 | 8.0688 | 1 | 961.021 | 89.3939 |  |  | -0.92294 | -5.797 | 0.285 | 0.80371 | 1.759
1485 | 8.4564 | 1 | 1007.1881 | 89.4082 |  |  | -0.87004 | -5.8499 | 0.28426 | 0.80161 | 1.6087
1486 | 9.7755 | 1 | 1164.2874 | 89.4272 |  |  | -0.074763 | -6.6452 | 0.39876 | 1.1245 | 3.1032
1487 | 11.2064 | 1 | 1334.721 | 89.4129 |  |  | 0 | -6.7199 | 0.41079 | 1.1584 | 2.7719
1488 | 12.133 | 1 | 1445.0811 | 89.4058 |  |  | 0 | -6.7199 | 0.45795 | 1.2914 | 3.2294
1489 | 14.1781 | 1 | 1688.6552 | 89.3357 |  |  | 0 | -6.7199 | 0.73371 | 2.0691 | 7.2604
1490 | 17.6328 | 2 | 1086.39 | 89.2857 |  |  | -25.0397 | 18.3197 | 0.68155 | 1.922 | 8.0952
1491 | 19.7806 | 2 | 1218.7195 | 89.2732 |  |  | -2.3702 | -4.3497 | 0.69482 | 1.9594 | 8.016
1492 | 23.5545 | 2 | 1451.2325 | 89.263 |  |  | 0 | -6.7199 | 1.1897 | 3.355 | 15.8456
1493 | 28.0653 | 2 | 1729.1546 | 89.2854 |  |  | 0 | -6.7199 | 1.1684 | 3.295 | 14.7617
1494 | 30.7642 | 3 | 1186.1578 | 89.2078 |  |  | -21.1339 | 14.4139 | 1.0454 | 2.9479 | 13.9011
1495 | 34.0905 | 3 | 1314.4072 | 89.2852 |  |  | -17.3166 | 10.5967 | 1.1613 | 3.2749 | 15.6164
1496 | 36.5294 | 3 | 1408.4428 | 89.3932 |  |  | 0 | -6.7199 | 1.0963 | 3.0915 | 14.3629
1497 | 39.7467 | 3 | 1532.4907 | 89.386 |  |  | 0 | -6.7199 | 1.6274 | 4.5892 | 22.9792
1498 | 43.5302 | 3 | 1678.3699 | 89.3163 |  |  | -151.6568 | 63.8013 | 1.5486 | 4.3669 | 21.4041
1499 | 45.1678 | 4 | 1283.6064 | 89.2377 |  |  | -4.4041 | -2.3159 | 1.0557 | 2.9771 | 13.922
1500 | 47.4437 | 4 | 1348.2831 | 89.264 |  |  | -4.0852 | -2.6347 | 1.2121 | 3.418 | 16.4013
1501 | 49.0086 | 4 | 1392.755 | 89.2929 |  |  | -3.1806 | -3.5394 | 1.0683 | 3.0126 | 13.9253
1502 | 50.6838 | 4 | 1440.3619 | 89.291 |  |  | -3.1806 | -3.5394 | 1.0962 | 3.0912 | 14.2933
1503 | 51.8319 | 4 | 1472.9905 | 89.2511 |  |  | -0.60716 | -6.1128 | 0.9029 | 2.5462 | 10.9171
1504 | 52.4863 | 4 | 1491.5881 | 89.1853 |  |  | -2.0718 | -4.6482 | 0.66195 | 1.8667 | 6.6726
1505 | 52.5286 | 4 | 1492.791 | 89.1317 |  |  | -2.1535 | -4.5665 | 0.67106 | 1.8924 | 6.8287
1506 | 53.1202 | 4 | 1509.6032 | 89.071 |  |  | -0.92601 | -5.7939 | 0.83442 | 2.3531 | 9.6285
1507 | 53.6279 | 4 | 1524.0291 | 88.9541 |  |  | -2.3399 | -4.38 | 0.74397 | 2.098 | 8.0064
1508 | 54.0455 | 4 | 1535.8985 | 88.9743 |  |  | -0.92601 | -5.7939 | 0.80645 | 2.2742 | 9.0614
1509 | 54.6804 | 4 | 1553.9401 | 89.0058 |  |  | -0.92601 | -5.7939 | 0.84315 | 2.3777 | 9.6457
1510 | 55.2412 | 4 | 1569.8794 | 89.0726 |  |  | 0 | -6.7199 | 0.86697 | 2.4449 | 10.0119
1511 | 56.045 | 4 | 1592.7207 | 89.0092 |  |  | 0 | -6.7199 | 1.0094 | 2.8465 | 12.418
1512 | 57.0637 | 5 | 1315.626 | 89.0491 |  |  | 0 | -6.7199 | 1.019 | 2.8734 | 13.2527
1513 | 58.1122 | 5 | 1339.7994 | 89.0779 |  |  | 0 | -6.7199 | 1.0374 | 2.9255 | 13.5143
1514 | 59.3595 | 5 | 1368.5563 | 89.109 |  |  | -10.4349 | 3.715 | 1.3444 | 3.7912 | 18.5482
1515 | 61.5918 | 5 | 1420.0218 | 89.102 |  |  | -8.8364 | 2.1165 | 1.954 | 5.5104 | 28.2951
1516 | 64.8575 | 5 | 1495.315 | 89.0619 |  |  | -15.1226 | 8.4027 | 2.5018 | 7.0551 | 36.8288
1517 | 67.9267 | 5 | 1566.076 | 89.1707 |  |  | -6.1256 | -0.59434 | 1.6207 | 4.5703 | 22.8208
1518 | 68.6318 | 5 | 1582.3309 | 89.0483 |  |  | -2.4194 | -4.3005 | 1.1883 | 3.351 | 15.5227
1519 | 70.1713 | 6 | 1358.5154 | 89.0297 |  |  | -3.2679 | -3.452 | 1.6561 | 4.6702 | 23.5881
1520 | 71.5829 | 6 | 1385.8422 | 89.0747 |  |  | -1.6426 | -5.0773 | 1.3998 | 3.9475 | 19.4336
1521 | 72.5583 | 6 | 1404.7264 | 89.0607 |  |  | -7.8615 | 1.1416 | 1.2046 | 3.3971 | 16.1841
1522 | 73.1201 | 6 | 1415.6029 | 89.0719 |  |  | -8.9042 | 2.1843 | 1.0483 | 2.9562 | 13.5392
1523 | 73.4972 | 6 | 1422.9046 | 89.0398 |  |  | -9.2754 | 2.5555 | 1.0046 | 2.8329 | 12.782
1524 | 73.7783 | 6 | 1428.3461 | 89.0473 |  |  | -9.2754 | 2.5555 | 0.94074 | 2.6529 | 11.6824
1525 | 73.8051 | 6 | 1428.8652 | 89.0231 |  |  | -2.1664 | -4.5536 | 0.70517 | 1.9886 | 7.6233
1526 | 73.228 | 6 | 1417.6921 | 89.1032 |  |  | 0 | -6.7199 | 0.36554 | 1.0308 | 1.6836
1527 | 72.0686 | 6 | 1395.2467 | 89.0366 |  |  | -80.4024 | 63.8013 | 0.33697 | 0.95025 | 1.255
1528 | 70.927 | 6 | 1373.1451 | 89.0412 |  |  | 0 | -6.7199 | 0.20864 | 0.58836 | -0.95882
1529 | 69.4456 | 6 | 1344.4646 | 89.0305 |  |  | -28.5938 | 21.8739 | 0 | 0 | -4.5553
1530 | 67.3643 | 6 | 1304.1704 | 89.0247 |  |  | -15.1644 | 8.4445 | 0 | 0 | -4.4003
1531 | 64.8979 | 6 | 1256.4225 | 89.0587 |  |  | -10.7679 | 4.048 | 0 | 0 | -4.2188
1532 | 62.772 | 6 | 1215.2645 | 89.0494 |  |  | -7.3771 | 0.65714 | 0 | 0 | -4.0643
1533 | 61.6654 | 6 | 1193.8398 | 89.0274 |  |  | 0 | -6.7199 | 0.22318 | 0.62938 | -0.055091
1534 | 60.8042 | 5 | 1401.8631 | 89.0908 |  |  | 0 | -6.7199 | 0.44423 | 1.2527 | 3.1354
1535 | 60.7238 | 5 | 1400.0109 | 89.072 |  |  | -1.7529 | -4.967 | 0.6357 | 1.7927 | 6.5016
1536 | 60.6873 | 5 | 1399.1694 | 89.0473 |  |  | -3.5809 | -3.139 | 0.70873 | 1.9986 | 7.7725
1537 | 61.2302 | 5 | 1411.6841 | 88.9963 |  |  | -0.60716 | -6.1128 | 1.0497 | 2.9601 | 13.5708
1538 | 62.5791 | 5 | 1442.7851 | 89.0456 |  |  | -48.5954 | 41.8754 | 1.5895 | 4.4824 | 22.4633
1539 | 65.0331 | 5 | 1499.3635 | 89.0099 |  |  | -3.8837 | -2.8362 | 2.1742 | 6.1313 | 31.7723
1540 | 68.335 | 5 | 1575.4898 | 89.1176 |  |  | 0 | -6.7199 | 2.4993 | 7.0481 | 36.8795
1541 | 71.5894 | 5 | 1650.5197 | 89.2338 |  |  | -2.6142 | -4.1057 | 2.5218 | 7.1113 | 37.2665
1542 | 74.7447 | 5 | 1723.268 | 89.2728 |  |  | -1.97 | -4.7499 | 2.685 | 7.5718 | 39.839
1543 | 78.1122 | 6 | 1512.2507 | 89.1775 |  |  | -3.6997 | -3.0202 | 2.7486 | 7.7511 | 40.5872
1544 | 81.7557 | 6 | 1582.7883 | 89.2123 |  |  | 0 | -6.7199 | 2.9325 | 8.2696 | 43.4913
1545 | 84.6516 | 6 | 1638.853 | 89.3006 |  |  | -6.7654 | 0.045502 | 2.2425 | 6.3238 | 32.8487
1546 | 86.0459 | 6 | 1665.8466 | 89.2336 |  |  | -10.4159 | 3.6959 | 2.2775 | 6.4225 | 33.3951
1547 | 88.3717 | 6 | 1710.8739 | 89.0873 |  |  | -6.0952 | -0.62476 | 2.4262 | 6.8419 | 35.7475
1548 | 89.5192 | 6 | 1733.09 | 89.0051 |  |  | -2.9359 | -3.7841 | 1.7313 | 4.8822 | 24.3543
1549 | 90.4018 | 6 | 1750.1763 | 88.956 |  |  | -2.9359 | -3.7841 | 1.7137 | 4.8327 | 24.0217
1550 | 90.9523 | 6 | 1760.8343 | 88.8918 |  |  | -3.5613 | -3.1586 | 1.4504 | 4.0901 | 19.5274
1551 | 91.2721 | 6 | 1767.0256 | 88.9466 |  |  | -2.1449 | -4.5751 | 1.5124 | 4.2651 | 20.5708
1552 | 91.8678 | 6 | 1778.5574 | 89.0014 |  |  | -2.9359 | -3.7841 | 1.6857 | 4.7536 | 23.4809
1553 | 92.509 | 6 | 1790.9713 | 88.964 |  |  | -2.9359 | -3.7841 | 1.6782 | 4.7324 | 23.3225
1554 | 93.1726 | 6 | 1803.8189 | 88.9426 |  |  | -4.1299 | -2.5901 | 1.7959 | 5.0643 | 25.2763
1555 | 94.0221 | 6 | 1820.2654 | 88.9212 |  |  | -4.1299 | -2.5901 | 1.9002 | 5.3587 | 26.9892
1556 | 94.8659 | 6 | 1836.6015 | 88.8952 |  |  | -4.1299 | -2.5901 | 1.9032 | 5.367 | 27.0002
1557 | 95.6522 | 6 | 1851.8237 | 88.8884 |  |  | -4.1299 | -2.5901 | 1.8259 | 5.149 | 25.6611
1558 | 96.3601 | 6 | 1865.5294 | 88.867 |  |  | -4.1299 | -2.5901 | 2.0104 | 5.6692 | 28.7248
1559 | 97.512 | 6 | 1887.8294 | 88.7646 |  |  | -4.8278 | -1.8922 | 2.3009 | 6.4885 | 33.4941
1560 | 98.6668 | 6 | 1910.1876 | 88.7364 |  |  | -4.1299 | -2.5901 | 2.1614 | 6.0951 | 31.1365
1561 | 99.7931 | 6 | 1931.9922 | 88.6984 |  |  | -4.8652 | -1.8548 | 2.6427 | 7.4523 | 38.9949
1562 | 101.7294 | 6 | 1969.4776 | 88.6778 |  |  | -3.8846 | -2.8353 | 2.9327 | 8.2701 | 43.6069
1563 | 103.2584 | 6 | 1999.0805 | 88.7179 |  |  | -4.8652 | -1.8548 | 2.6629 | 7.5094 | 39.1971
1564 | 104.7747 | 6 | 2028.4361 | 88.7384 |  |  | -0.44486 | -6.2751 | 2.8912 | 8.1533 | 42.8425
1565 | 106.4544 | 6 | 2060.9551 | 88.759 |  |  | -0.23705 | -6.4829 | 3.0092 | 8.4859 | 44.679
1566 | 108.1193 | 6 | 2093.1875 | 88.7384 |  |  | 0 | -6.7199 | 3.1255 | 8.8138 | 46.4817
1567 | 109.9676 | 6 | 2128.9698 | 88.7258 |  |  | 0 | -6.7199 | 3.4602 | 9.7578 | 51.7418
1568 | 111.9819 | 6 | 2167.9674 | 88.5248 |  |  | -2.2663 | -4.4536 | 3.4567 | 9.748 | 51.6087
1569 | 113.6062 | 6 | 2199.4131 | 88.3543 |  |  | -9.9155 | 3.1956 | 3.1753 | 8.9542 | 47.0186
1570 | 115.0235 | 6 | 2226.8516 | 88.3835 |  |  | -9.9155 | 3.1956 | 3.308 | 9.3287 | 49.0798
1571 | 116.6134 | 6 | 2257.6317 | 88.4491 |  |  | -1.3617 | -5.3583 | 3.4314 | 9.6766 | 50.9684
1572 | 118.0485 | 6 | 2285.4162 | 88.3118 |  |  | -9.9155 | 3.1956 | 3.3043 | 9.3182 | 48.8313
1573 | 119.3019 | 6 | 2309.6811 | 88.1676 |  |  | -8.1368 | 1.4168 | 3.2685 | 9.2173 | 48.1636
1574 | 120.4776 | 6 | 2332.4441 | 88.2012 |  |  | 0 | -6.7199 | 3.2317 | 9.1133 | 47.4764
1575 | 121.553 | 6 | 2353.2637 | 88.1898 |  |  | -7.8131 | 1.0932 | 3.2682 | 9.2164 | 47.9875
1576 | 122.559 | 6 | 2372.7389 | 88.1875 |  |  | -6.8908 | 0.17084 | 3.0645 | 8.6418 | 44.5669
1577 | 123.1323 | 6 | 2383.8372 | 88.1881 |  |  | -10.4634 | 3.7435 | 2.7667 | 7.8021 | 39.5751
1578 | 123.473 | 6 | 2390.4337 | 88.1261 |  |  | -18.6447 | 11.9247 | 2.549 | 7.1881 | 35.8836
1579 | 123.4355 | 6 | 2389.7073 | 88.143 |  |  | -3.177 | -3.5429 | 2.1774 | 6.1403 | 29.5558
1580 | 123.1856 | 6 | 2384.8702 | 88.135 |  |  | 0 | -6.7199 | 2.2211 | 6.2636 | 30.332
1581 | 123.096 | 6 | 2383.1357 | 88.0219 |  |  | -3.177 | -3.5429 | 2.196 | 6.1926 | 29.9092
1582 | 122.7671 | 6 | 2376.768 | 88.0325 |  |  | -12.6727 | 5.9528 | 2.0259 | 5.713 | 27.012
1583 | 122.4397 | 6 | 2370.4297 | 88.0413 |  |  | -4.1189 | -2.6011 | 2.0673 | 5.8298 | 27.7619
1584 | 122.1594 | 6 | 2365.0025 | 88.0501 |  |  | -4.1189 | -2.6011 | 2.087 | 5.8854 | 28.1302
1585 | 121.8884 | 6 | 2359.7562 | 88.0646 |  |  | -12.6727 | 5.9528 | 2.0421 | 5.7587 | 27.3824
1586 | 121.317 | 6 | 2348.6938 | 88.0734 |  |  | 0 | -6.7199 | 1.3975 | 3.9409 | 16.1419
1587 | 119.9982 | 6 | 2323.1617 | 88.2148 |  |  | 0 | -6.7199 | 1.1366 | 3.2051 | 11.6162
1588 | 119.1085 | 6 | 2305.9381 | 88.2341 |  |  | -12.6153 | 5.8953 | 1.7764 | 5.0094 | 23.0469
1589 | 118.8625 | 6 | 2301.1759 | 88.189 |  |  | -12.6727 | 5.9528 | 2.0414 | 5.7567 | 27.667
1590 | 118.3528 | 6 | 2291.3068 | 88.0581 |  |  | -4.477 | -2.243 | 1.2242 | 3.4522 | 13.3625
1591 | 116.9086 | 6 | 2263.3481 | 88.0992 |  |  | 0 | -6.7199 | 1.0613 | 2.9928 | 10.5867
1592 | 116.1545 | 6 | 2248.7489 | 87.9969 |  |  | -9.7705 | 3.0505 | 1.6638 | 4.6918 | 21.3648
1593 | 115.6816 | 6 | 2239.592 | 87.9463 |  |  | -9.7705 | 3.0505 | 1.6517 | 4.6577 | 21.1974
1594 | 115.1792 | 6 | 2229.8658 | 88.0616 |  |  | -9.7705 | 3.0505 | 1.6077 | 4.5338 | 20.4751
1595 | 114.6879 | 6 | 2220.3543 | 88.1408 |  |  | -1.2166 | -5.5033 | 1.6324 | 4.6035 | 20.9538
1596 | 114.326 | 6 | 2213.3493 | 88.3374 |  |  | -11.6041 | 4.8842 | 1.7884 | 5.0434 | 23.7073
1597 | 114.1694 | 6 | 2210.3161 | 88.3508 |  |  | -12.4793 | 5.7593 | 1.9182 | 5.4094 | 25.9685
1598 | 114.0132 | 6 | 2207.292 | 88.2962 |  |  | -3.1195 | -3.6004 | 1.7081 | 4.8167 | 22.3366
1599 | 113.4797 | 6 | 2196.9636 | 88.3039 |  |  | 0 | -6.7199 | 1.4091 | 3.9738 | 17.1365
1600 | 112.7232 | 6 | 2182.3187 | 88.4538 |  |  | 0 | -6.7199 | 1.2417 | 3.5016 | 14.2356
1601 | 111.7636 | 6 | 2163.7412 | 88.557 |  |  | -4.477 | -2.243 | 1.0563 | 2.9789 | 11.0107
1602 | 110.6647 | 6 | 2142.4662 | 88.6459 |  |  | -4.477 | -2.243 | 1.0126 | 2.8556 | 10.3295
1603 | 109.675 | 6 | 2123.3049 | 88.7347 |  |  | -6.9799 | 0.25999 | 1.1208 | 3.1607 | 12.3626
1604 | 108.8422 | 6 | 2107.1827 | 88.7684 |  |  | -6.9799 | 0.25999 | 1.1752 | 3.3142 | 13.4097
1605 | 108.0824 | 6 | 2092.4725 | 88.8297 |  |  | -17.7879 | 11.068 | 1.2349 | 3.4823 | 14.5378
1606 | 107.4264 | 6 | 2079.7729 | 88.9024 |  |  | -8.489 | 1.7691 | 1.2447 | 3.5099 | 14.7688
1607 | 106.8026 | 6 | 2067.6959 | 88.9751 |  |  | -9.2754 | 2.5555 | 1.3001 | 3.6662 | 15.8028
1608 | 106.371 | 6 | 2059.3407 | 89.0141 |  |  | -0.72156 | -5.9984 | 1.4449 | 4.0747 | 18.3884
1609 | 106.1464 | 6 | 2054.9914 | 89.066 |  |  | -9.7705 | 3.0505 | 1.5969 | 4.5032 | 21.0584
1610 | 106.1152 | 6 | 2054.3873 | 88.9858 |  |  | -11.6041 | 4.8842 | 1.7387 | 4.9031 | 23.517
1611 | 106.2444 | 6 | 2056.8879 | 88.8388 |  |  | -3.0503 | -3.6697 | 1.8248 | 5.146 | 24.9902
1612 | 106.4436 | 6 | 2060.7456 | 88.7575 |  |  | -3.9254 | -2.7945 | 1.8507 | 5.2189 | 25.4193
1613 | 106.6427 | 6 | 2064.599 | 88.6762 |  |  | -12.4793 | 5.7593 | 1.8661 | 5.2623 | 25.669
1614 | 106.8411 | 6 | 2068.4407 | 88.6254 |  |  | -3.9254 | -2.7945 | 1.8523 | 5.2234 | 25.4178
1615 | 107.0251 | 6 | 2072.0039 | 88.5746 |  |  | -3.9254 | -2.7945 | 1.869 | 5.2706 | 25.6918
1616 | 107.2626 | 6 | 2076.6007 | 88.5238 |  |  | -12.6727 | 5.9528 | 1.9492 | 5.4968 | 27.0477
1617 | 107.774 | 6 | 2086.502 | 88.473 |  |  | -1.3176 | -5.4023 | 2.4716 | 6.9698 | 35.8188
1618 | 109.079 | 6 | 2111.7663 | 88.5287 |  |  | -1.3617 | -5.3583 | 2.9423 | 8.2973 | 43.4826
1619 | 110.3925 | 6 | 2137.1957 | 88.5466 |  |  | -10.0219 | 3.302 | 2.7919 | 7.8732 | 40.9572
1620 | 111.4882 | 6 | 2158.4091 | 88.4895 |  |  | -11.6013 | 4.8813 | 2.7965 | 7.886 | 40.9674
1621 | 112.6861 | 6 | 2181.5992 | 88.4238 |  |  | -9.9155 | 3.1956 | 2.981 | 8.4065 | 43.9178
1622 | 113.9488 | 6 | 2206.0455 | 88.4437 |  |  | 0 | -6.7199 | 2.9833 | 8.4128 | 43.8776
1623 | 115.098 | 6 | 2228.2937 | 88.4748 |  |  | 0 | -6.7199 | 2.9694 | 8.3738 | 43.5771
1624 | 116.1027 | 6 | 2247.7445 | 88.3703 |  |  | -9.2273 | 2.5074 | 2.6879 | 7.5799 | 38.857
1625 | 116.5158 | 6 | 2255.7429 | 88.2281 |  |  | -12.6727 | 5.9528 | 2.2424 | 6.3235 | 31.3228
1626 | 116.6423 | 6 | 2258.1913 | 88.1062 |  |  | -12.6727 | 5.9528 | 2.2089 | 6.2291 | 30.741
1627 | 116.7329 | 6 | 2259.9468 | 87.8515 |  |  | -4.1189 | -2.6011 | 2.0046 | 5.6529 | 27.2303
1628 | 116.2894 | 6 | 2251.3595 | 87.6621 |  |  | 0 | -6.7199 | 1.3872 | 3.9118 | 16.4769
1629 | 115.1168 | 6 | 2228.6576 | 87.6674 |  |  | -4.2088 | -2.5111 | 0.83133 | 2.3444 | 6.6072
1630 | 113.4699 | 6 | 2196.7747 | 87.6659 |  |  | -13.9912 | 7.2713 | 0.60409 | 1.7035 | 2.621
1631 | 111.7246 | 6 | 2162.9855 | 87.7656 |  |  | -6.2861 | -0.4338 | 0.59852 | 1.6878 | 2.697
1632 | 109.991 | 6 | 2129.4234 | 87.8172 |  |  | 0 | -6.7199 | 0.61872 | 1.7448 | 3.2411
1633 | 108.6274 | 6 | 2103.0236 | 87.907 |  |  | -3.5356 | -3.1843 | 0.84214 | 2.3748 | 7.4449
1634 | 107.4626 | 6 | 2080.4732 | 87.9929 |  |  | -4.477 | -2.243 | 0.89799 | 2.5323 | 8.5635
1635 | 106.5208 | 6 | 2062.2402 | 88.1271 |  |  | -8.489 | 1.7691 | 1.2118 | 3.4172 | 14.2637
1636 | 106.1377 | 6 | 2054.8227 | 88.2303 |  |  | -10.8157 | 4.0958 | 1.5075 | 4.2512 | 19.5021
1637 | 105.9334 | 6 | 2050.8684 | 88.3468 |  |  | -9.7705 | 3.0505 | 1.5918 | 4.4888 | 20.9859
1638 | 105.9087 | 6 | 2050.3887 | 88.4211 |  |  | -11.6041 | 4.8842 | 1.7257 | 4.8665 | 23.308
1639 | 105.8883 | 6 | 2049.9942 | 88.3247 |  |  | -10.8157 | 4.0958 | 1.5182 | 4.2813 | 19.7081
1640 | 105.4354 | 6 | 2041.2257 | 88.4139 |  |  | 0 | -6.7199 | 1.2185 | 3.4361 | 14.4744
1641 | 104.8803 | 6 | 2030.4806 | 88.5172 |  |  | -0.72156 | -5.9984 | 1.3048 | 3.6795 | 16.0458
1642 | 104.4687 | 6 | 2022.511 | 88.7083 |  |  | -9.2754 | 2.5555 | 1.2551 | 3.5394 | 15.2027
1643 | 103.852 | 6 | 2010.5717 | 88.8521 |  |  | -8.489 | 1.7691 | 1.1887 | 3.3521 | 14.0781
1644 | 103.4935 | 6 | 2003.6305 | 89.024 |  |  | -9.7705 | 3.0505 | 1.5329 | 4.3229 | 20.1478
1645 | 103.6785 | 6 | 2007.2131 | 89.1308 |  |  | -12.3015 | 5.5816 | 1.938 | 5.4651 | 27.0996
1646 | 104.3092 | 6 | 2019.4233 | 88.9787 |  |  | -2.5115 | -4.2084 | 2.2213 | 6.2641 | 31.844
1647 | 105.1795 | 6 | 2036.2716 | 88.9961 |  |  | -1.4729 | -5.247 | 2.3301 | 6.5709 | 33.6132
1648 | 106.0572 | 6 | 2053.2641 | 88.9669 |  |  | -10.9686 | 4.2487 | 2.3748 | 6.6969 | 34.3083
1649 | 107.0173 | 6 | 2071.8521 | 88.928 |  |  | -9.8715 | 3.1516 | 2.5639 | 7.2302 | 37.3919
1650 | 108.2078 | 6 | 2094.9002 | 88.8758 |  |  | -1.4681 | -5.2519 | 2.7573 | 7.7755 | 40.5091
1651 | 109.538 | 6 | 2120.652 | 88.7882 |  |  | -1.3617 | -5.3583 | 2.9625 | 8.3543 | 43.788
1652 | 111.0522 | 6 | 2149.9679 | 88.7756 |  |  | -9.9155 | 3.1956 | 3.1233 | 8.8078 | 46.3153
1653 | 112.5264 | 6 | 2178.5075 | 88.763 |  |  | -9.9155 | 3.1956 | 3.1096 | 8.769 | 46.0159
1654 | 113.9347 | 6 | 2205.7724 | 88.7505 |  |  | -9.9155 | 3.1956 | 3.1805 | 8.969 | 47.0844
1655 | 115.2514 | 6 | 2231.2635 | 88.7492 |  |  | 0 | -6.7199 | 2.9116 | 8.2107 | 42.618
1656 | 115.9942 | 6 | 2245.6448 | 88.5936 |  |  | -9.8715 | 3.1516 | 2.516 | 7.0952 | 35.9924
1657 | 116.4808 | 6 | 2255.0658 | 88.4418 |  |  | -12.5512 | 5.8313 | 2.4894 | 7.0201 | 35.5058
1658 | 117.0418 | 6 | 2265.9265 | 88.3027 |  |  | -0.67343 | -6.0465 | 2.6826 | 7.5649 | 38.6956
1659 | 117.859 | 6 | 2281.7469 | 88.092 |  |  | 0 | -6.7199 | 2.9011 | 8.181 | 42.2561
1660 | 118.7727 | 6 | 2299.4369 | 87.9526 |  |  | -6.8908 | 0.17084 | 2.9759 | 8.392 | 43.4194
1661 | 119.7085 | 6 | 2317.5544 | 88.0452 |  |  | -6.8908 | 0.17084 | 3.0741 | 8.669 | 44.9608
1662 | 120.7103 | 6 | 2336.9482 | 88.1828 |  |  | -6.8908 | 0.17084 | 3.1387 | 8.851 | 45.9391
1663 | 121.6403 | 6 | 2354.9534 | 88.2032 |  |  | -6.8908 | 0.17084 | 3.0682 | 8.6524 | 44.7072
1664 | 122.4135 | 6 | 2369.9226 | 88.206 |  |  | -7.5499 | 0.82998 | 2.9452 | 8.3053 | 42.6096
1665 | 123.0213 | 6 | 2381.6883 | 88.1622 |  |  | -8.6495 | 1.9296 | 2.867 | 8.0849 | 41.2576
1666 | 123.5666 | 6 | 2392.2467 | 88.077 |  |  | -8.6495 | 1.9296 | 2.8745 | 8.106 | 41.3312
1667 | 124.1093 | 6 | 2402.7526 | 87.9918 |  |  | -8.2634 | 1.5435 | 2.9132 | 8.2153 | 41.9248
1668 | 124.6588 | 6 | 2413.3907 | 87.952 |  |  | -8.2634 | 1.5435 | 2.9258 | 8.2507 | 42.0814
1669 | 125.1615 | 6 | 2423.1234 | 87.9122 |  |  | -1.2707 | -5.4492 | 2.882 | 8.1274 | 41.3052
1670 | 125.6009 | 6 | 2431.6303 | 87.8851 |  |  | -10.8346 | 4.1147 | 2.8683 | 8.0885 | 41.0323
1671 | 125.9729 | 6 | 2438.832 | 87.858 |  |  | -10.8346 | 4.1147 | 2.7761 | 7.8285 | 39.4541
1672 | 126.2023 | 6 | 2443.2725 | 87.8472 |  |  | -2.925 | -3.795 | 2.6843 | 7.5696 | 37.8892
1673 | 126.395 | 6 | 2447.0031 | 87.9192 |  |  | -2.925 | -3.795 | 2.6792 | 7.5552 | 37.7833
1674 | 126.5647 | 6 | 2450.2889 | 87.9912 |  |  | -11.4788 | 4.7589 | 2.6842 | 7.5694 | 37.8502
1675 | 126.72 | 6 | 2453.296 | 88.0766 |  |  | -11.4788 | 4.7589 | 2.6584 | 7.4968 | 37.4004
1676 | 126.8166 | 6 | 2455.1662 | 88.1165 |  |  | -2.925 | -3.795 | 2.5966 | 7.3224 | 36.3463
1677 | 126.8766 | 6 | 2456.3275 | 88.1679 |  |  | -2.925 | -3.795 | 2.5915 | 7.3081 | 36.2544
1678 | 126.9304 | 6 | 2457.3692 | 88.2192 |  |  | -2.925 | -3.795 | 2.5631 | 7.2278 | 35.7671
1679 | 126.88 | 6 | 2456.3929 | 88.2141 |  |  | -12.1491 | 5.4292 | 2.3981 | 6.7627 | 32.9701
1680 | 126.6367 | 6 | 2451.6835 | 88.2501 |  |  | -12.6727 | 5.9528 | 2.2923 | 6.4644 | 31.1879
1681 | 126.3935 | 6 | 2446.9751 | 88.3131 |  |  | -4.1189 | -2.6011 | 2.2941 | 6.4694 | 31.2451
1682 | 126.1518 | 6 | 2442.2965 | 88.4025 |  |  | -3.177 | -3.5429 | 2.2875 | 6.4507 | 31.1573
1683 | 125.9383 | 6 | 2438.1615 | 88.4718 |  |  | -4.1189 | -2.6011 | 2.314 | 6.5256 | 31.6353
1684 | 125.7628 | 6 | 2434.7644 | 88.4964 |  |  | -12.1491 | 5.4292 | 2.3499 | 6.6268 | 32.2676
1685 | 125.6471 | 6 | 2432.525 | 88.478 |  |  | -12.576 | 5.856 | 2.4405 | 6.8823 | 33.8243
1686 | 125.655 | 6 | 2432.677 | 88.481 |  |  | -3.1016 | -3.6183 | 2.5145 | 7.0909 | 35.0792
1687 | 125.7402 | 6 | 2434.3263 | 88.4761 |  |  | -6.0367 | -0.68322 | 2.6369 | 7.4361 | 37.1399
1688 | 126.0765 | 6 | 2440.8378 | 88.4827 |  |  | 0 | -6.7199 | 3.0121 | 8.494 | 43.3757
1689 | 126.7473 | 6 | 2453.8249 | 88.4486 |  |  | 0 | -6.7199 | 3.105 | 8.7561 | 44.8468
1690 | 127.2127 | 6 | 2462.8351 | 88.4489 |  |  | -9.8708 | 3.1508 | 2.9071 | 8.1981 | 41.5169
1691 | 127.5169 | 6 | 2468.7244 | 88.3514 |  |  | -10.8346 | 4.1147 | 2.7667 | 7.8022 | 39.1376
1692 | 127.6785 | 6 | 2471.8523 | 88.2702 |  |  | -10.8346 | 4.1147 | 2.7797 | 7.8387 | 39.3374
1693 | 127.9263 | 6 | 2476.6495 | 88.209 |  |  | -10.8346 | 4.1147 | 2.7712 | 7.8149 | 39.1694
1694 | 127.9962 | 6 | 2478.0033 | 88.2411 |  |  | -1.9831 | -4.7368 | 2.585 | 7.2897 | 36.023
1695 | 127.9835 | 6 | 2477.7567 | 88.3516 |  |  | -2.925 | -3.795 | 2.5884 | 7.2993 | 36.0824
1696 | 128.0354 | 6 | 2478.7628 | 88.4197 |  |  | -11.4788 | 4.7589 | 2.7181 | 7.6651 | 38.2654
1697 | 128.2286 | 6 | 2482.5031 | 88.5203 |  |  | -2.2808 | -4.4392 | 2.8272 | 7.9727 | 40.0749
1698 | 128.4429 | 6 | 2486.6521 | 88.5161 |  |  | -2.2808 | -4.4392 | 2.7374 | 7.7194 | 38.5447
1699 | 128.5031 | 6 | 2487.8174 | 88.6168 |  |  | -11.4788 | 4.7589 | 2.6672 | 7.5216 | 37.3572
1700 | 128.5705 | 6 | 2489.1218 | 88.7157 |  |  | -11.4788 | 4.7589 | 2.694 | 7.597 | 37.8001
1701 | 128.6073 | 6 | 2489.8345 | 88.7858 |  |  | -2.925 | -3.795 | 2.6104 | 7.3614 | 36.3857
1702 | 128.5506 | 6 | 2488.737 | 88.8807 |  |  | -4.0435 | -2.6764 | 2.5349 | 7.1484 | 35.1128
1703 | 128.4457 | 6 | 2486.7048 | 88.9398 |  |  | -12.5974 | 5.8774 | 2.5125 | 7.0853 | 34.7443
1704 | 128.2854 | 6 | 2483.6023 | 88.9354 |  |  | -12.1491 | 5.4292 | 2.3993 | 6.766 | 32.8345
1705 | 128.0312 | 6 | 2478.6816 | 88.9882 |  |  | -4.3913 | -2.3286 | 2.4083 | 6.7915 | 33.0174
1706 | 127.8848 | 6 | 2475.8456 | 89.0144 |  |  | -8.4449 | 1.725 | 2.4268 | 6.8434 | 33.3477
1707 | 127.5869 | 6 | 2470.0793 | 88.9473 |  |  | -7.2306 | 0.51068 | 2.1793 | 6.1458 | 29.1409
1708 | 127.1095 | 6 | 2460.8362 | 88.7964 |  |  | -7.2306 | 0.51068 | 2.1519 | 6.0684 | 28.7218
1709 | 126.8498 | 6 | 2455.8079 | 88.7016 |  |  | -7.1553 | 0.43533 | 2.4996 | 7.0488 | 34.6992
1710 | 126.9277 | 6 | 2457.3175 | 88.7424 |  |  | 0 | -6.7199 | 2.5896 | 7.3028 | 36.2171
1711 | 126.8687 | 6 | 2456.1744 | 88.7097 |  |  | -4.3913 | -2.3286 | 2.406 | 6.7848 | 33.1049
1712 | 126.7058 | 6 | 2453.0206 | 88.7249 |  |  | -3.5952 | -3.1247 | 2.3803 | 6.7124 | 32.6844
1713 | 126.6325 | 6 | 2451.6022 | 88.6893 |  |  | -11.4788 | 4.7589 | 2.6015 | 7.3363 | 36.4496
1714 | 126.8112 | 6 | 2455.0621 | 88.6995 |  |  | -11.4788 | 4.7589 | 2.7124 | 7.649 | 38.2993
1715 | 126.9517 | 6 | 2457.7823 | 88.7405 |  |  | -2.925 | -3.795 | 2.6794 | 7.5559 | 37.7292
1716 | 127.1789 | 6 | 2462.1795 | 88.7174 |  |  | -1.3389 | -5.381 | 2.84 | 8.0089 | 40.4005
1717 | 127.5712 | 6 | 2469.7744 | 88.5894 |  |  | -8.786 | 2.0661 | 3.0028 | 8.4679 | 43.0715
1718 | 128.0515 | 6 | 2479.0732 | 88.5392 |  |  | -8.4519 | 1.732 | 3.0611 | 8.6324 | 43.9891
1719 | 128.5341 | 6 | 2488.4166 | 88.6119 |  |  | -8.4519 | 1.732 | 3.0782 | 8.6806 | 44.2224
1720 | 129.009 | 6 | 2497.61 | 88.6847 |  |  | 0 | -6.7199 | 3.0795 | 8.6842 | 44.1932
1721 | 129.4657 | 6 | 2506.452 | 88.7574 |  |  | -8.1269 | 1.407 | 3.1037 | 8.7523 | 44.5445
1722 | 129.9229 | 6 | 2515.3039 | 88.7996 |  |  | -8.1269 | 1.407 | 3.1351 | 8.8408 | 45.0145
1723 | 130.3901 | 6 | 2524.3481 | 88.7597 |  |  | -8.4519 | 1.732 | 3.1771 | 8.9594 | 45.6582
1724 | 130.8443 | 6 | 2533.1426 | 88.6213 |  |  | -8.4981 | 1.7782 | 3.1236 | 8.8084 | 44.7233
1725 | 131.1167 | 6 | 2538.4155 | 88.3894 |  |  | -2.2808 | -4.4392 | 2.8601 | 8.0655 | 40.3056
1726 | 131.135 | 6 | 2538.7696 | 88.1055 |  |  | -10.8346 | 4.1147 | 2.7612 | 7.7867 | 38.6436
1727 | 131.1076 | 6 | 2538.2391 | 87.9237 |  |  | -11.4788 | 4.7589 | 2.6042 | 7.3437 | 35.9944
1728 | 130.635 | 6 | 2529.0893 | 87.8021 |  |  | -0.75478 | -5.9652 | 1.9057 | 5.374 | 24.0355
1729 | 129.4816 | 6 | 2506.761 | 87.7306 |  |  | 0 | -6.7199 | 1.4994 | 4.2282 | 17.0202
1730 | 128.0844 | 6 | 2479.7105 | 87.9494 |  |  | -6.4218 | -0.2981 | 1.0107 | 2.8501 | 8.4197
1731 | 126.0299 | 6 | 2439.9348 | 88.0548 |  |  | -4.3618 | -2.3581 | 0.67735 | 1.9101 | 2.5806
1732 | 124.107 | 6 | 2402.7085 | 88.1209 |  |  | -2.1289 | -4.591 | 0.74328 | 2.0961 | 4.0154
1733 | 122.075 | 6 | 2363.3689 | 88.0887 |  |  | -4.5216 | -2.1983 | 0.60342 | 1.7016 | 1.6775
1734 | 119.8282 | 6 | 2319.8702 | 88.1094 |  |  | -17.9315 | 11.2116 | 0.41304 | 1.1648 | -1.5926
1735 | 117.281 | 6 | 2270.5562 | 88.1257 |  |  | -24.9632 | 18.2433 | 0 | 0 | -8.7009
1736 | 114.328 | 6 | 2213.3876 | 87.9773 |  |  | -16.434 | 9.7141 | 0 | 0 | -7.5887
1737 | 112.1178 | 6 | 2170.5978 | 88.0546 |  |  | 0 | -6.7199 | 0.45392 | 1.2801 | -0.0084858
1738 | 110.134 | 6 | 2132.1916 | 88.1537 |  |  | 0 | -6.7199 | 0.44076 | 1.243 | -0.049712
1739 | 107.9919 | 6 | 2090.7209 | 88.2073 |  |  | -17.473 | 10.753 | 0 | 0 | -7.7944
1740 | 105.1355 | 6 | 2035.4214 | 88.2278 |  |  | -13.2485 | 6.5286 | 0 | 0 | -7.5266
1741 | 102.9174 | 6 | 1992.4786 | 88.2485 |  |  | -14.667 | 7.947 | 0.33605 | 0.94767 | -1.281
1742 | 101.1092 | 6 | 1957.4708 | 88.3661 |  |  | -9.5004 | 2.7805 | 0.36606 | 1.0323 | -0.55663
1743 | 99.3253 | 6 | 1922.9357 | 88.4113 |  |  | -92.2734 | 63.8013 | 0.4726 | 1.3327 | 1.5654
1744 | 97.7184 | 6 | 1891.8261 | 88.4933 |  |  | 0 | -6.7199 | 0.4563 | 1.2868 | 1.4095
1745 | 96.2326 | 6 | 1863.0605 | 88.5758 |  |  | 0 | -6.7199 | 0.45433 | 1.2812 | 1.5036
1746 | 94.8225 | 6 | 1835.7611 | 88.6582 |  |  | 0 | -6.7199 | 0.49713 | 1.4019 | 2.4058
1747 | 93.711 | 6 | 1814.2431 | 88.7852 |  |  | 0 | -6.7199 | 0.60055 | 1.6936 | 4.3756
1748 | 92.6395 | 6 | 1793.4991 | 88.9066 |  |  | 0 | -6.7199 | 0.58518 | 1.6502 | 4.1844
1749 | 91.6157 | 6 | 1773.6777 | 89.028 |  |  | 0 | -6.7199 | 0.58096 | 1.6383 | 4.1901
1750 | 90.6536 | 6 | 1755.0506 | 89.1053 |  |  | 0 | -6.7199 | 0.6953 | 1.9608 | 6.3222
1751 | 90.0384 | 6 | 1743.1402 | 88.9998 |  |  | -2.021 | -4.6989 | 0.89936 | 2.5362 | 9.9992
1752 | 89.6368 | 6 | 1735.3654 | 89.048 |  |  | -2.3399 | -4.38 | 0.94978 | 2.6784 | 10.9168
1753 | 89.2327 | 6 | 1727.5432 | 88.9748 |  |  | -2.3399 | -4.38 | 0.88559 | 2.4974 | 9.8119
1754 | 88.7114 | 6 | 1717.45 | 89.0381 |  |  | -2.3399 | -4.38 | 0.80986 | 2.2838 | 8.5075
1755 | 88.1563 | 6 | 1706.7043 | 88.9699 |  |  | -2.3399 | -4.38 | 0.8272 | 2.3327 | 8.8539
1756 | 87.6839 | 6 | 1697.5577 | 89.062 |  |  | -2.3399 | -4.38 | 0.85288 | 2.4051 | 9.3406
1757 | 87.2378 | 6 | 1688.9215 | 89.0177 |  |  | -2.3399 | -4.38 | 0.87002 | 2.4535 | 9.6735
1758 | 86.847 | 6 | 1681.356 | 89.1184 |  |  | 0 | -6.7199 | 0.86451 | 2.4379 | 9.6025
1759 | 86.3895 | 6 | 1672.4988 | 89.0827 |  |  | 0 | -6.7199 | 0.78365 | 2.2099 | 8.2051
1760 | 85.8059 | 6 | 1661.1998 | 89.0519 |  |  | 0 | -6.7199 | 0.70003 | 1.9741 | 6.762
1761 | 85.1671 | 6 | 1648.833 | 88.999 |  |  | -2.8605 | -3.8594 | 0.72103 | 2.0333 | 7.1796
1762 | 84.6489 | 6 | 1638.8001 | 89.0655 |  |  | -0.72156 | -5.9984 | 0.77348 | 2.1812 | 8.1436
1763 | 84.1261 | 6 | 1628.6791 | 89.0348 |  |  | -8.2209 | 1.501 | 0.68599 | 1.9345 | 6.63
1764 | 83.4333 | 6 | 1615.2662 | 89.1084 |  |  | -7.1359 | 0.41593 | 0.64167 | 1.8095 | 5.8907
1765 | 82.8338 | 6 | 1603.6598 | 89.0347 |  |  | -9.089 | 2.3691 | 0.70199 | 1.9796 | 7.0019
1766 | 82.2476 | 6 | 1592.3106 | 89.0804 |  |  | -7.7091 | 0.98921 | 0.62642 | 1.7665 | 5.702
1767 | 81.4865 | 6 | 1577.5761 | 88.9793 |  |  | -5.058 | -1.6619 | 0.51469 | 1.4514 | 3.7642
1768 | 80.6094 | 6 | 1560.5962 | 89.0218 |  |  | -6.8442 | 0.12429 | 0.45042 | 1.2702 | 2.6769
1769 | 79.6027 | 6 | 1541.1069 | 89.0765 |  |  | -4.5011 | -2.2189 | 0.37668 | 1.0623 | 1.4264
1770 | 78.3641 | 6 | 1517.1278 | 88.9733 |  |  | -10.7898 | 4.0699 | 0.26695 | 0.75279 | -0.46056
1771 | 76.6454 | 6 | 1483.8533 | 88.9846 |  |  | -12.9021 | 6.1822 | 0 | 0 | -5.1051
1772 | 73.3987 | 6 | 1420.9978 | 88.9773 |  |  | -8.1097 | 1.3898 | 0 | 0 | -4.8545
1773 | 69.7624 | 6 | 1350.5986 | 89.0121 |  |  | -15.8893 | 9.1694 | 0 | 0 | -4.579
1774 | 66.7209 | 6 | 1291.715 | 89.0584 |  |  | -10.8641 | 4.1441 | 0 | 0 | -4.3528
1775 | 63.6032 | 6 | 1231.357 | 89.0592 |  |  | -7.764 | 1.0441 | 0 | 0 | -4.1245
1776 | 60.4983 | 5 | 1394.8103 | 89.06 |  |  | -18.4614 | 11.7415 | 0 | 0 | -4.7514
1777 | 57.8743 | 5 | 1334.3145 | 89.0398 |  |  | -12.6907 | 5.9708 | 0 | 0 | -4.5161
1778 | 55.4906 | 5 | 1279.3562 | 89.0328 |  |  | -17.4907 | 10.7708 | 0 | 0 | -4.3057
1779 | 53.1426 | 5 | 1225.2219 | 89.0667 |  |  | -16.6847 | 9.9647 | 0 | 0 | -4.1015
1780 | 50.4527 | 4 | 1433.7967 | 89.0575 |  |  | -20.2344 | 13.5145 | 0 | 0 | -4.9051
1781 | 46.7843 | 4 | 1329.5445 | 89.0106 |  |  | -21.7167 | 14.9968 | 0 | 0 | -4.4977
1782 | 43.8088 | 4 | 1244.9854 | 89.064 |  |  | 0 | -6.7199 | 0 | 0 | -4.1757
1783 | 40.9728 | 4 | 1164.3909 | 89.0547 |  |  | -1.0488 | -5.6711 | 0 | 0 | -3.8754
1784 | 38.0487 | 3 | 1467.0237 | 89.0431 |  |  | -18.3678 | 11.6479 | 0 | 0 | -5.0376
1785 | 34.1076 | 3 | 1315.0662 | 88.8965 |  |  | -21.7195 | 14.9995 | 0 | 0 | -4.4421
1786 | 31.2701 | 3 | 1205.6624 | 88.9304 |  |  | -5.4638 | -1.2561 | 0 | 0 | -4.0284
1787 | 28.8776 | 3 | 1113.4186 | 88.9644 |  |  | -6.8763 | 0.15639 | 0 | 0 | -3.6886
1788 | 27.2784 | 2 | 1680.6697 | 88.979 |  |  | -6.1758 | -0.54417 | 0 | 0 | -3.1694
1789 | 25.341 | 2 | 1561.3037 | 89.0127 |  |  | -6.7646 | 0.044714 | 0 | 0 | -4.1153
1790 | 23.3596 | 2 | 1439.2264 | 89.0321 |  |  | -6.7646 | 0.044714 | 0 | 0 | -3.8064
1791 | 21.2282 | 2 | 1307.9063 | 89.0482 |  |  | -16.5628 | 9.8429 | 0 | 0 | -3.8532
1792 | 18.7779 | 2 | 1156.9416 | 89.0301 |  |  | -1.6513 | -5.0686 | 0 | 0 | -3.848
1793 | 15.9521 | 2 | 982.8393 | 89.0448 |  |  | -1.093 | -5.627 | 0 | 0 | -3.2204
1794 | 13.2716 | 1 | 1580.6939 | 89.0243 |  |  | -1.0552 | -5.6647 | 0 | 0 | -3.4324
1795 | 10.2694 | 1 | 1223.1122 | 89.0529 |  |  | 0 | -6.7199 | 0.078946 | 0.22263 | -2.7213
1796 | 6.7401 | 1 | 802.7638 | 89.0723 |  |  | 0 | -6.7199 | 0.08475 | 0.239 | -2.5961
1797 | 2.536 | 1 | 800 | 89.0894 |  |  | 0 | -6.7199 | 0.08475 | 0.239 | -0.91557
1798 | 0.14168 | 1 | 800 | 89.1108 |  |  | -2.0218 | -4.6982 | 0.08475 | 0.239 | 0.090738
1799 | 0.015294 | 1 | 800 | 89.1412 |  |  | -9.8989 | 3.179 | 0.08475 | 0.239 | 0.24942
1800 | 0 | 0 | 800 | 89.1728 |  |  | -2.7754 | -3.9445 | 0.08475 | 0.239 | 0.099876

## WLTP-L
Time [s] | Dyno Velocity [km/h] | Dyno Gear [-] | OBD Engine Speed [rpm] | OBD Engine Coolant Temperature [oC] | OBD Calculated Engine Load [%] | OBD Velocity [km/h] | Alternator Current [A] | Low-Voltage Battery Current [A] | Fuel Consumption [g/s] | Dyno CO2 [g/s] | Engine power [kW]
times | velocities | target gears | engine_speeds_out | engine_coolant_temperatures | co2_normalization_references | OBD_velocities | alternator_currents | battery_currents | target fuel_consumptions | target co2_emissions | target engine_powers_out
1 | 0 | 0 | 808.5322 | 23.6 |  |  | 0 | -6.7199 | 0.10955 | 0.30892 | 0.042335
2 | 0 | 0 | 808.4294 | 23.6082 |  |  | 0 | -6.7199 | 0.10954 | 0.30891 | 0.042329
3 | 0 | 0 | 808.3266 | 23.6163 |  |  | 0 | -6.7199 | 0.10954 | 0.3089 | 0.042324
4 | 0 | 0 | 808.2238 | 23.6245 |  |  | 0 | -6.7199 | 0.10954 | 0.30889 | 0.042319
5 | 0 | 0 | 808.121 | 23.6327 |  |  | 0 | -6.7199 | 0.10953 | 0.30888 | 0.042313
6 | 0 | 0 | 808.0182 | 23.6409 |  |  | 0 | -6.7199 | 0.10953 | 0.30887 | 0.042308
7 | 0 | 0 | 807.9154 | 23.649 |  |  | 0 | -6.7199 | 0.10952 | 0.30886 | 0.042302
8 | 0 | 0 | 807.8126 | 23.6572 |  |  | 0 | -6.7199 | 0.10952 | 0.30884 | 0.042297
9 | 0 | 0 | 807.7098 | 23.6654 |  |  | 0 | -6.7199 | 0.10952 | 0.30883 | 0.042292
10 | 0 | 1 | 806.9563 | 23.7253 |  |  | 0 | -6.7199 | 0.10949 | 0.30875 | 0.042253
11 | 0 | 1 | 806.5872 | 23.7546 |  |  | 0 | -6.7199 | 0.10947 | 0.30871 | 0.042233
12 | 0 | 1 | 806.3992 | 23.7695 |  |  | 0 | -6.7199 | 0.10947 | 0.30869 | 0.042223
13 | 1.3114 | 1 | 806.5686 | 23.7561 |  |  | 0 | -6.7199 | 0.10947 | 0.30871 | 0.50585
14 | 3.9387 | 1 | 806.6562 | 23.7491 |  |  | 0 | -6.7199 | 0.10947 | 0.30872 | 1.949
15 | 7.5046 | 1 | 893.8193 | 23.7392 |  |  | 0 | -6.7199 | 0.51653 | 1.4566 | 4.9346
16 | 11.9828 | 1 | 1427.1881 | 23.7651 |  |  | 0 | -6.7199 | 0.86891 | 2.4503 | 9.0105
17 | 16 | 1 | 1905.6493 | 23.9121 |  |  | 0 | -6.7199 | 0.96454 | 2.72 | 8.4612
18 | 18.978 | 2 | 1169.2715 | 24.0642 |  |  | 0 | -6.7199 | 0.93189 | 2.6279 | 10.9312
19 | 23.9719 | 2 | 1476.9517 | 24.1609 |  |  | 0 | -6.7199 | 1.2505 | 3.5265 | 15.3202
20 | 27 | 2 | 1663.5188 | 24.278 |  |  | 0 | -6.7199 | 0.90573 | 2.5541 | 8.6624
21 | 28 | 2 | 1725.1307 | 24.437 |  |  | 0 | -6.7199 | 0.67552 | 1.905 | 4.2831
22 | 28 | 2 | 1725.1307 | 24.5979 |  |  | 0 | -6.7199 | 0.58424 | 1.6476 | 2.6503
23 | 28 | 2 | 1725.1307 | 24.7425 |  |  | 0 | -6.7199 | 0.68636 | 1.9355 | 4.4879
24 | 29 | 3 | 1118.1366 | 24.9034 |  |  | 0 | -6.7199 | 0.80852 | 2.28 | 9.0653
25 | 30.9491 | 3 | 1193.288 | 25.0141 |  |  | 0 | -6.7199 | 0.63676 | 1.7957 | 5.9504
26 | 31.051 | 3 | 1197.2174 | 25.1718 |  |  | 0 | -6.7199 | 0.57846 | 1.6313 | 4.948
27 | 33 | 3 | 1272.3623 | 25.3407 |  |  | 0 | -6.7199 | 1.1047 | 3.1154 | 13.5244
28 | 36 | 3 | 1388.0316 | 25.5459 |  |  | 0 | -6.7199 | 1.3062 | 3.6834 | 16.5433
29 | 38.9455 | 3 | 1501.5995 | 25.7967 |  |  | 0 | -6.7199 | 1.2199 | 3.44 | 14.7721
30 | 41 | 3 | 1580.8138 | 25.9796 |  |  | 0 | -6.7199 | 1.2031 | 3.3927 | 14.2126
31 | 42.9356 | 3 | 1655.4447 | 26.1929 |  |  | 0 | -6.7199 | 0.96032 | 2.7081 | 9.7198
32 | 43 | 3 | 1657.9267 | 26.3783 |  |  | 0 | -6.7199 | 0.57214 | 1.6134 | 2.8425
33 | 43 | 3 | 1657.9267 | 26.5934 |  |  | 0 | -6.7199 | 0.80213 | 2.262 | 6.9421
34 | 44 | 3 | 1696.4831 | 26.8039 |  |  | 0 | -6.7199 | 1.0878 | 3.0675 | 11.7805
35 | 45 | 4 | 1278.8375 | 26.9706 |  |  | 0 | -6.7199 | 0.56466 | 1.5923 | 4.4374
36 | 44 | 4 | 1250.4189 | 27.1646 |  |  | 0 | -6.7199 | 0.16543 | 0.46651 | -2.4353
37 | 43 | 4 | 1222.0002 | 27.3701 |  |  | 0 | -6.7199 | 0.38875 | 1.0963 | 1.6293
38 | 42.2431 | 4 | 1200.4909 | 27.5536 |  |  | 0 | -6.7199 | 0 | 0 | -4.0092
39 | 39 | 3 | 1503.701 | 27.7256 |  |  | 0 | -6.7199 | 0 | 0 | -5.1852
40 | 36 | 3 | 1388.0316 | 27.9174 |  |  | 0 | -6.7199 | 0 | 0 | -4.7248
41 | 33 | 3 | 1272.3623 | 28.1365 |  |  | 0 | -6.7199 | 0 | 0 | -4.2792
42 | 29.2931 | 3 | 1129.4389 | 28.338 |  |  | 0 | -6.7199 | 0 | 0 | -3.7471
43 | 26 | 2 | 1601.907 | 28.4759 |  |  | 0 | -6.7199 | 0 | 0 | -5.5887
44 | 23 | 2 | 1417.0716 | 28.6774 |  |  | 0 | -6.7199 | 0.18655 | 0.52606 | -2.8217
45 | 22 | 2 | 1355.4598 | 28.8111 |  |  | 0 | -6.7199 | 0.23107 | 0.65162 | -1.7185
46 | 20 | 2 | 1232.2362 | 29.0131 |  |  | 0 | -6.7199 | 0.16877 | 0.47594 | -2.2467
47 | 19 | 2 | 1170.6244 | 29.154 |  |  | 0 | -6.7199 | 0.24746 | 0.69783 | -0.57751
48 | 18.1148 | 2 | 1116.0881 | 29.2843 |  |  | 0 | -6.7199 | 0.29307 | 0.82645 | 0.453
49 | 18 | 2 | 1109.0126 | 29.4146 |  |  | 0 | -6.7199 | 0.26479 | 0.74671 | -0.004628
50 | 17 | 2 | 1047.4008 | 29.5449 |  |  | 0 | -6.7199 | 0.25617 | 0.72241 | 0.10536
51 | 17 | 2 | 1047.4008 | 29.6363 |  |  | 0 | -6.7199 | 0.3183 | 0.89761 | 1.1763
52 | 16 | 2 | 985.7889 | 29.7423 |  |  | 0 | -6.7199 | 0.1605 | 0.45262 | -1.2845
53 | 14.1384 | 1 | 1683.9288 | 29.7968 |  |  | 0 | -6.7199 | 0.28761 | 0.81105 | -2.3176
54 | 12.1377 | 1 | 1445.6378 | 29.975 |  |  | 0 | -6.7199 | 0.31528 | 0.88908 | -0.59325
55 | 12 | 1 | 1429.237 | 30.1357 |  |  | 0 | -6.7199 | 0.46106 | 1.3002 | 2.0911
56 | 12 | 1 | 1429.237 | 30.301 |  |  | 0 | -6.7199 | 0.44714 | 1.2609 | 1.8578
57 | 12 | 1 | 1429.237 | 30.4434 |  |  | 0 | -6.7199 | 0.43346 | 1.2224 | 1.6287
58 | 12 | 1 | 1429.237 | 30.5733 |  |  | 0 | -6.7199 | 0.4982 | 1.4049 | 2.7886
59 | 13 | 1 | 1548.3401 | 30.7259 |  |  | 0 | -6.7199 | 0.52927 | 1.4926 | 2.8224
60 | 13 | 1 | 1548.3401 | 30.8435 |  |  | 0 | -6.7199 | 0.5121 | 1.4441 | 2.5347
61 | 14 | 1 | 1667.4432 | 31.0056 |  |  | 0 | -6.7199 | 0.641 | 1.8076 | 4.3034
62 | 15 | 1 | 1786.5462 | 31.1219 |  |  | 0 | -6.7199 | 0.64113 | 1.808 | 3.7402
63 | 15.4899 | 1 | 1844.9001 | 31.2502 |  |  | 0 | -6.7199 | 0.62558 | 1.7641 | 3.1876
64 | 16 | 1 | 1905.6493 | 31.4193 |  |  | 0 | -6.7199 | 0.70825 | 1.9973 | 4.408
65 | 17 | 1 | 2024.7524 | 31.5649 |  |  | 0 | -6.7199 | 0.71424 | 2.0142 | 3.901
66 | 17 | 1 | 2024.7524 | 31.7773 |  |  | 0 | -6.7199 | 0.66242 | 1.868 | 3.0431
67 | 17.5651 | 1 | 2092.0587 | 31.9852 |  |  | 0 | -6.7199 | 0.81298 | 2.2926 | 5.4804
68 | 19 | 2 | 1170.6244 | 32.1135 |  |  | 0 | -6.7199 | 0.68324 | 1.9267 | 7.2384
69 | 22 | 2 | 1355.4598 | 32.1648 |  |  | 0 | -6.7199 | 0.93327 | 2.6318 | 10.9174
70 | 25.4231 | 2 | 1566.3639 | 32.2958 |  |  | 0 | -6.7199 | 1.1025 | 3.109 | 13.1716
71 | 29 | 3 | 1118.1366 | 32.4442 |  |  | 0 | -6.7199 | 1.087 | 3.0653 | 14.062
72 | 32 | 3 | 1233.8059 | 32.5265 |  |  | 0 | -6.7199 | 0.95103 | 2.6819 | 11.6356
73 | 34 | 3 | 1310.9188 | 32.6683 |  |  | 0 | -6.7199 | 0.92396 | 2.6056 | 11.0201
74 | 36 | 3 | 1388.0316 | 32.844 |  |  | 0 | -6.7199 | 0.86089 | 2.4277 | 9.7697
75 | 37 | 3 | 1426.5881 | 33.0245 |  |  | 0 | -6.7199 | 0.70672 | 1.9929 | 7.0295
76 | 38 | 3 | 1465.1445 | 33.2149 |  |  | 0 | -6.7199 | 0.81442 | 2.2967 | 8.8084
77 | 39 | 3 | 1503.701 | 33.3426 |  |  | 0 | -6.7199 | 0.66073 | 1.8633 | 6.0168
78 | 39 | 3 | 1503.701 | 33.5152 |  |  | 0 | -6.7199 | 0.50376 | 1.4206 | 3.2756
79 | 39 | 3 | 1503.701 | 33.679 |  |  | 0 | -6.7199 | 0.53386 | 1.5055 | 3.8378
80 | 39 | 3 | 1503.701 | 33.8039 |  |  | 0 | -6.7199 | 0.56035 | 1.5802 | 4.3256
81 | 39 | 3 | 1503.701 | 33.9517 |  |  | 0 | -6.7199 | 0.41789 | 1.1784 | 1.8096
82 | 38 | 3 | 1465.1445 | 34.0835 |  |  | 0 | -6.7199 | 0.18867 | 0.53206 | -2.14
83 | 37 | 3 | 1426.5881 | 34.2074 |  |  | 0 | -6.7199 | 0.42648 | 1.2027 | 2.2946
84 | 37 | 3 | 1426.5881 | 34.3413 |  |  | 0 | -6.7199 | 0.35133 | 0.99075 | 0.96739
85 | 35.6926 | 3 | 1376.1783 | 34.4753 |  |  | 0 | -6.7199 | 0.12867 | 0.36285 | -2.8151
86 | 34.558 | 3 | 1332.4339 | 34.6193 |  |  | 0 | -6.7199 | 0.26587 | 0.74974 | -0.16819
87 | 34 | 3 | 1310.9188 | 34.7574 |  |  | 0 | -6.7199 | 0.35661 | 1.0056 | 1.5277
88 | 33.7531 | 3 | 1301.4003 | 34.8846 |  |  | 0 | -6.7199 | 0.43594 | 1.2293 | 2.9603
89 | 33 | 3 | 1272.3623 | 35.0066 |  |  | 0 | -6.7199 | 0 | 0 | -4.2792
90 | 29 | 3 | 1118.1366 | 35.1405 |  |  | 0 | -6.7199 | 0 | 0 | -3.7058
91 | 24.7831 | 2 | 1526.9323 | 35.2335 |  |  | 0 | -6.7199 | 0 | 0 | -5.2796
92 | 18.789 | 2 | 1157.6234 | 35.3126 |  |  | 0 | -6.7199 | 0 | 0 | -3.8505
93 | 15 | 2 | 924.1771 | 35.4077 |  |  | 0 | -6.7199 | 0 | 0 | -3.0145
94 | 12.8131 | 1 | 1526.0791 | 35.456 |  |  | 0 | -6.7199 | 0.20232 | 0.57056 | -2.0915
95 | 10 | 1 | 1191.0308 | 35.5362 |  |  | 0 | -6.7199 | 0 | 0 | -3.0211
96 | 6 | 1 | 800 | 35.625 |  |  | 0 | -6.7199 | 0.091379 | 0.25769 | -1.5445
97 | 4 | 1 | 800 | 35.6575 |  |  | 0 | -6.7199 | 0.091372 | 0.25767 | -0.44955
98 | 2 | 1 | 800 | 35.6918 |  |  | 0 | -6.7199 | 0.091364 | 0.25765 | -0.36088
99 | 0 | 1 | 800 | 35.7356 |  |  | 0 | -6.7199 | 0.091354 | 0.25762 | 0.041888
100 | 0 | 1 | 800 | 35.7725 |  |  | 0 | -6.7199 | 0.091347 | 0.2576 | 0.041888
101 | 0 | 1 | 800 | 35.8209 |  |  | 0 | -6.7199 | 0.091337 | 0.25757 | 0.041888
102 | 0 | 1 | 800 | 35.8492 |  |  | 0 | -6.7199 | 0.091331 | 0.25755 | 0.041888
103 | 0 | 1 | 800 | 35.8746 |  |  | 0 | -6.7199 | 0.091326 | 0.25754 | 0.041888
104 | 0 | 1 | 800 | 35.9192 |  |  | 0 | -6.7199 | 0.091318 | 0.25752 | 0.041888
105 | 0 | 1 | 800 | 35.9447 |  |  | 0 | -6.7199 | 0.091313 | 0.2575 | 0.041888
106 | 0 | 1 | 800 | 35.9701 |  |  | 0 | -6.7199 | 0.091308 | 0.25749 | 0.041888
107 | 0 | 1 | 800 | 35.9956 |  |  | 0 | -6.7199 | 0.091304 | 0.25748 | 0.041888
108 | 0 | 1 | 800 | 36.021 |  |  | 0 | -6.7199 | 0.091299 | 0.25746 | 0.041888
109 | 0 | 1 | 800 | 36.0464 |  |  | 0 | -6.7199 | 0.091295 | 0.25745 | 0.041888
110 | 0 | 1 | 800 | 36.0719 |  |  | 0 | -6.7199 | 0.091291 | 0.25744 | 0.041888
111 | 0 | 1 | 800 | 36.0973 |  |  | 0 | -6.7199 | 0.091286 | 0.25743 | 0.041888
112 | 0 | 1 | 800 | 36.1228 |  |  | 0 | -6.7199 | 0.091282 | 0.25742 | 0.041888
113 | 0 | 1 | 800 | 36.1482 |  |  | 0 | -6.7199 | 0.091278 | 0.2574 | 0.041888
114 | 0 | 1 | 800 | 36.1737 |  |  | 0 | -6.7199 | 0.091273 | 0.25739 | 0.041888
115 | 0 | 1 | 800 | 36.1991 |  |  | 0 | -6.7199 | 0.091269 | 0.25738 | 0.041888
116 | 0 | 1 | 800 | 36.2246 |  |  | 0 | -6.7199 | 0.091265 | 0.25737 | 0.041888
117 | 0 | 1 | 800 | 36.25 |  |  | 0 | -6.7199 | 0.091261 | 0.25736 | 0.041888
118 | 0 | 1 | 800 | 36.2755 |  |  | 0 | -6.7199 | 0.091257 | 0.25734 | 0.041888
119 | 0 | 1 | 800 | 36.3009 |  |  | 0 | -6.7199 | 0.091253 | 0.25733 | 0.041888
120 | 0 | 1 | 800 | 36.3263 |  |  | 0 | -6.7199 | 0.091249 | 0.25732 | 0.041888
121 | 0 | 1 | 800 | 36.3518 |  |  | 0 | -6.7199 | 0.091245 | 0.25731 | 0.041888
122 | 0 | 1 | 800 | 36.3772 |  |  | 0 | -6.7199 | 0.091241 | 0.2573 | 0.041888
123 | 0 | 1 | 800 | 36.4027 |  |  | 0 | -6.7199 | 0.091237 | 0.25729 | 0.041888
124 | 0 | 1 | 800 | 36.4281 |  |  | 0 | -6.7199 | 0.091233 | 0.25728 | 0.041888
125 | 0 | 1 | 800 | 36.4536 |  |  | 0 | -6.7199 | 0.091229 | 0.25727 | 0.041888
126 | 0 | 1 | 800 | 36.479 |  |  | 0 | -6.7199 | 0.091226 | 0.25726 | 0.041888
127 | 0 | 1 | 800 | 36.5045 |  |  | 0 | -6.7199 | 0.091222 | 0.25725 | 0.041888
128 | 0 | 1 | 800 | 36.5299 |  |  | 0 | -6.7199 | 0.091218 | 0.25723 | 0.041888
129 | 0 | 1 | 800 | 36.5553 |  |  | 0 | -6.7199 | 0.091214 | 0.25722 | 0.041888
130 | 0 | 1 | 800 | 36.5808 |  |  | 0 | -6.7199 | 0.09121 | 0.25721 | 0.041888
131 | 0 | 1 | 800 | 36.6062 |  |  | 0 | -6.7199 | 0.091207 | 0.2572 | 0.041888
132 | 0 | 1 | 800 | 36.6317 |  |  | 0 | -6.7199 | 0.091203 | 0.25719 | 0.041888
133 | 0 | 1 | 800 | 36.6571 |  |  | 0 | -6.7199 | 0.091199 | 0.25718 | 0.041888
134 | 0 | 1 | 800 | 36.6826 |  |  | 0 | -6.7199 | 0.091195 | 0.25717 | 0.041888
135 | 0 | 1 | 800 | 36.708 |  |  | 0 | -6.7199 | 0.091192 | 0.25716 | 0.041888
136 | 0 | 1 | 800 | 36.6207 |  |  | 0 | -6.7199 | 0.091205 | 0.2572 | 0.041888
137 | 0 | 1 | 800 | 36.6461 |  |  | 0 | -6.7199 | 0.091201 | 0.25719 | 0.041888
138 | 0 | 1 | 800 | 36.6778 |  |  | 0 | -6.7199 | 0.091196 | 0.25717 | 0.041888
139 | 1 | 1 | 800 | 36.7262 |  |  | 0 | -6.7199 | 0.091189 | 0.25715 | 0.43912
140 | 4.9123 | 1 | 800 | 36.7231 |  |  | 0 | -6.7199 | 0.09119 | 0.25715 | 3.4233
141 | 9.6349 | 1 | 1147.5448 | 36.7001 |  |  | 0 | -6.7199 | 0.64357 | 1.8149 | 7.03
142 | 13.9026 | 1 | 1655.8387 | 36.7309 |  |  | 0 | -6.7199 | 0.87819 | 2.4765 | 9.4789
143 | 17.706 | 1 | 2108.8421 | 36.8056 |  |  | 0 | -6.7199 | 1.0219 | 2.8818 | 10.0403
144 | 20 | 2 | 1232.2362 | 36.8578 |  |  | 0 | -6.7199 | 0.50022 | 1.4106 | 4.3365
145 | 20 | 2 | 1232.2362 | 36.9691 |  |  | 0 | -6.7199 | 0.43085 | 1.215 | 3.1362
146 | 21.6668 | 2 | 1334.9313 | 37.1053 |  |  | 0 | -6.7199 | 0.7237 | 2.0408 | 7.8652
147 | 23.8856 | 2 | 1471.6369 | 37.2021 |  |  | 0 | -6.7199 | 0.78308 | 2.2083 | 8.4629
148 | 26 | 2 | 1601.907 | 37.2736 |  |  | 0 | -6.7199 | 0.85843 | 2.4208 | 9.3333
149 | 28 | 2 | 1725.1307 | 37.3665 |  |  | 0 | -6.7199 | 0.81726 | 2.3047 | 8.1418
150 | 29 | 2 | 1786.7425 | 37.4236 |  |  | 0 | -6.7199 | 0.67858 | 1.9136 | 5.4062
151 | 29 | 2 | 1786.7425 | 37.5378 |  |  | 0 | -6.7199 | 0.31266 | 0.88171 | -1.2407
152 | 27.1277 | 2 | 1671.3864 | 37.6919 |  |  | 0 | -6.7199 | 0 | 0 | -3.3746
153 | 25 | 2 | 1540.2952 | 37.8047 |  |  | 0 | -6.7199 | 0 | 0 | -5.3342
154 | 20.137 | 2 | 1240.6772 | 37.9012 |  |  | 0 | -6.7199 | 0 | 0 | -4.1595
155 | 15.4209 | 2 | 950.1113 | 38.0372 |  |  | 0 | -6.7199 | 0 | 0 | -3.1052
156 | 12 | 1 | 1429.237 | 38.0897 |  |  | 0 | -6.7199 | 0.24476 | 0.69022 | -0.8874
157 | 12 | 1 | 1429.237 | 38.2252 |  |  | 0 | -6.7199 | 0.38441 | 1.084 | 1.6136
158 | 12 | 1 | 1429.237 | 38.3471 |  |  | 0 | -6.7199 | 0.56696 | 1.5988 | 4.8432
159 | 16.3646 | 1 | 1949.0724 | 38.4383 |  |  | 0 | -6.7199 | 1.1109 | 3.1327 | 12.419
160 | 20.5269 | 2 | 1264.6986 | 38.4661 |  |  | 0 | -6.7199 | 0.79989 | 2.2557 | 9.3688
161 | 23 | 2 | 1417.0716 | 38.5611 |  |  | 0 | -6.7199 | 0.84687 | 2.3882 | 9.7462
162 | 26 | 2 | 1601.907 | 38.6269 |  |  | 0 | -6.7199 | 0.90095 | 2.5407 | 10.0894
163 | 27.7874 | 2 | 1712.0295 | 38.7244 |  |  | 0 | -6.7199 | 0.89146 | 2.5139 | 9.5204
164 | 29.8905 | 3 | 1152.4725 | 38.8148 |  |  | 0 | -6.7199 | 0.6764 | 1.9074 | 7.5824
165 | 30.6769 | 3 | 1182.7925 | 38.874 |  |  | 0 | -6.7199 | 0.61871 | 1.7448 | 6.5275
166 | 32 | 3 | 1233.8059 | 38.9327 |  |  | 0 | -6.7199 | 0.52272 | 1.4741 | 4.734
167 | 32 | 3 | 1233.8059 | 39.0633 |  |  | 0 | -6.7199 | 0.57617 | 1.6248 | 5.6536
168 | 34 | 3 | 1310.9188 | 39.2124 |  |  | 0 | -6.7199 | 0.98791 | 2.7859 | 12.4211
169 | 36 | 3 | 1388.0316 | 39.3158 |  |  | 0 | -6.7199 | 0.87744 | 2.4744 | 10.3592
170 | 37.4231 | 3 | 1442.9023 | 39.4441 |  |  | 0 | -6.7199 | 0.77482 | 2.185 | 8.4315
171 | 38 | 3 | 1465.1445 | 39.5451 |  |  | 0 | -6.7199 | 0.45351 | 1.2789 | 2.7153
172 | 36.5892 | 3 | 1410.7504 | 39.6501 |  |  | 0 | -6.7199 | 0 | 0 | -4.814
173 | 32.6031 | 3 | 1257.06 | 39.7425 |  |  | 0 | -6.7199 | 0 | 0 | -4.2213
174 | 28 | 3 | 1079.5802 | 39.8935 |  |  | 0 | -6.7199 | 0 | 0 | -3.5659
175 | 26 | 2 | 1601.907 | 39.9865 |  |  | 0 | -6.7199 | 0.38409 | 1.0831 | 0.92139
176 | 26 | 2 | 1601.907 | 40.1061 |  |  | 0 | -6.7199 | 0.32648 | 0.92068 | -0.12029
177 | 25 | 2 | 1540.2952 | 40.2256 |  |  | 0 | -6.7199 | 0.50568 | 1.426 | 3.3586
178 | 27 | 2 | 1663.5188 | 40.3216 |  |  | 0 | -6.7199 | 0.99477 | 2.8052 | 11.5282
179 | 29 | 3 | 1118.1366 | 40.4015 |  |  | 0 | -6.7199 | 0.55329 | 1.5603 | 5.6113
180 | 29 | 3 | 1118.1366 | 40.4865 |  |  | 0 | -6.7199 | 0.31749 | 0.89533 | 1.5794
181 | 29 | 3 | 1118.1366 | 40.5785 |  |  | 0 | -6.7199 | 0.3904 | 1.1009 | 2.8369
182 | 29 | 3 | 1118.1366 | 40.6762 |  |  | 0 | -6.7199 | 0.31856 | 0.89834 | 1.599
183 | 28.2294 | 3 | 1088.425 | 40.7682 |  |  | 0 | -6.7199 | 0.097562 | 0.27513 | -2.1516
184 | 26.2327 | 2 | 1616.2445 | 40.8602 |  |  | 0 | -6.7199 | 0 | 0 | -4.3413
185 | 23.8054 | 2 | 1466.6937 | 40.9871 |  |  | 0 | -6.7199 | 0 | 0 | -5.0362
186 | 21 | 2 | 1293.848 | 41.0896 |  |  | 0 | -6.7199 | 0 | 0 | -3.4429
187 | 19.5017 | 2 | 1201.5381 | 41.2101 |  |  | 0 | -6.7199 | 0.1511 | 0.42611 | -1.6345
188 | 18 | 2 | 1109.0126 | 41.3214 |  |  | 0 | -6.7199 | 0.15634 | 0.44088 | -1.1918
189 | 16.7531 | 2 | 1032.1858 | 41.4066 |  |  | 0 | -6.7199 | 0.083846 | 0.23645 | -2.1767
190 | 14.2529 | 1 | 1697.5642 | 41.4953 |  |  | 0 | -6.7199 | 0.23204 | 0.65437 | -2.2595
191 | 13 | 1 | 1548.3401 | 41.6349 |  |  | 0 | -6.7199 | 0.33066 | 0.93245 | 0.1975
192 | 13 | 1 | 1548.3401 | 41.7587 |  |  | 0 | -6.7199 | 0.45394 | 1.2801 | 2.4157
193 | 13 | 1 | 1548.3401 | 41.894 |  |  | 0 | -6.7199 | 0.31415 | 0.88592 | -0.098333
194 | 12 | 1 | 1429.237 | 42.0178 |  |  | 0 | -6.7199 | 0.28976 | 0.81713 | -0.047058
195 | 12 | 1 | 1429.237 | 42.1471 |  |  | 0 | -6.7199 | 0.40577 | 1.1443 | 2.0255
196 | 12 | 1 | 1429.237 | 42.2879 |  |  | 0 | -6.7199 | 0.39197 | 1.1053 | 1.7811
197 | 12 | 1 | 1429.237 | 42.412 |  |  | 0 | -6.7199 | 0.3859 | 1.0882 | 1.6741
198 | 12 | 1 | 1429.237 | 42.5327 |  |  | 0 | -6.7199 | 0.42392 | 1.1954 | 2.351
199 | 12.7156 | 1 | 1514.4692 | 42.6934 |  |  | 0 | -6.7199 | 0.4751 | 1.3398 | 2.9359
200 | 13 | 1 | 1548.3401 | 42.7886 |  |  | 0 | -6.7199 | 0.423 | 1.1929 | 1.8702
201 | 13 | 1 | 1548.3401 | 42.9237 |  |  | 0 | -6.7199 | 0.4734 | 1.335 | 2.7742
202 | 14 | 1 | 1667.4432 | 43.068 |  |  | 0 | -6.7199 | 0.56285 | 1.5872 | 3.8945
203 | 15 | 1 | 1786.5462 | 43.1761 |  |  | 0 | -6.7199 | 0.64626 | 1.8224 | 4.8872
204 | 17.2646 | 1 | 2056.2656 | 43.267 |  |  | 0 | -6.7199 | 0.97708 | 2.7554 | 9.5864
205 | 21 | 2 | 1293.848 | 43.3256 |  |  | 0 | -6.7199 | 0.89196 | 2.5153 | 10.8818
206 | 24 | 2 | 1478.6834 | 43.4407 |  |  | 0 | -6.7199 | 0.89202 | 2.5155 | 10.378
207 | 27 | 2 | 1663.5188 | 43.5289 |  |  | 0 | -6.7199 | 1.076 | 3.0343 | 12.9732
208 | 30 | 3 | 1156.693 | 43.6746 |  |  | 0 | -6.7199 | 0.87078 | 2.4556 | 10.8366
209 | 31.7853 | 3 | 1225.5262 | 43.7687 |  |  | 0 | -6.7199 | 0.77226 | 2.1778 | 9.0398
210 | 34 | 3 | 1310.9188 | 43.9023 |  |  | 0 | -6.7199 | 1.0814 | 3.0497 | 14.0133
211 | 37 | 3 | 1426.5881 | 44.0498 |  |  | 0 | -6.7199 | 1.1708 | 3.3017 | 15.2611
212 | 39 | 3 | 1503.701 | 44.2431 |  |  | 0 | -6.7199 | 0.81726 | 2.3047 | 9.0118
213 | 40 | 3 | 1542.2574 | 44.3539 |  |  | 0 | -6.7199 | 0.95154 | 2.6833 | 11.2171
214 | 41.7968 | 3 | 1611.5361 | 44.4547 |  |  | 0 | -6.7199 | 0.81275 | 2.292 | 8.5645
215 | 42.0147 | 3 | 1619.9374 | 44.6044 |  |  | 0 | -6.7199 | 0.80448 | 2.2686 | 8.39
216 | 44 | 3 | 1696.4831 | 44.754 |  |  | 0 | -6.7199 | 1.2726 | 3.5888 | 16.2754
217 | 46 | 4 | 1307.2561 | 44.908 |  |  | 0 | -6.7199 | 1.123 | 3.1669 | 14.7156
218 | 48 | 4 | 1364.0933 | 45.0666 |  |  | 0 | -6.7199 | 1.1787 | 3.324 | 15.531
219 | 50 | 4 | 1420.9305 | 45.25 |  |  | 0 | -6.7199 | 1.329 | 3.7478 | 17.9149
220 | 52 | 4 | 1477.7677 | 45.4448 |  |  | 0 | -6.7199 | 0.992 | 2.7974 | 12.1143
221 | 52.3697 | 4 | 1488.2744 | 45.5305 |  |  | 0 | -6.7199 | 0.7557 | 2.1311 | 8.0019
222 | 53 | 4 | 1506.1864 | 45.664 |  |  | 0 | -6.7199 | 0.70186 | 1.9793 | 7.0011
223 | 53 | 4 | 1506.1864 | 45.7693 |  |  | 0 | -6.7199 | 0.82325 | 2.3216 | 9.1207
224 | 54 | 4 | 1534.605 | 45.884 |  |  | 0 | -6.7199 | 0.81098 | 2.287 | 8.8142
225 | 54 | 4 | 1534.605 | 46.0235 |  |  | 0 | -6.7199 | 0.82106 | 2.3154 | 8.9913
226 | 55 | 5 | 1268.0456 | 46.1629 |  |  | 0 | -6.7199 | 0.7744 | 2.1838 | 8.9828
227 | 55 | 5 | 1268.0456 | 46.3382 |  |  | 0 | -6.7199 | 0.7434 | 2.0964 | 8.4586
228 | 56 | 5 | 1291.101 | 46.5244 |  |  | 0 | -6.7199 | 0.86885 | 2.4502 | 10.522
229 | 56 | 5 | 1291.101 | 46.6325 |  |  | 0 | -6.7199 | 0.47305 | 1.334 | 3.7395
230 | 56 | 5 | 1291.101 | 46.7061 |  |  | 0 | -6.7199 | 0.82058 | 2.314 | 9.7083
231 | 57 | 5 | 1314.1563 | 46.8142 |  |  | 0 | -6.7199 | 0.97595 | 2.7522 | 12.2688
232 | 57 | 5 | 1314.1563 | 46.9032 |  |  | 0 | -6.7199 | 0.14913 | 0.42054 | -2.0725
233 | 55 | 5 | 1268.0456 | 46.9947 |  |  | 0 | -6.7199 | 0.11276 | 0.31798 | -2.54
234 | 54 | 4 | 1534.605 | 47.0862 |  |  | 0 | -6.7199 | 0 | 0 | -4.9891
235 | 51 | 4 | 1449.3491 | 47.0961 |  |  | 0 | -6.7199 | 0 | 0 | -4.967
236 | 49 | 4 | 1392.5119 | 47.1795 |  |  | 0 | -6.7199 | 0.35615 | 1.0043 | 1.3222
237 | 49 | 4 | 1392.5119 | 47.2828 |  |  | 0 | -6.7199 | 0.44145 | 1.2449 | 2.835
238 | 48 | 4 | 1364.0933 | 47.386 |  |  | 0 | -6.7199 | 0.26644 | 0.75135 | -0.16596
239 | 47.2032 | 4 | 1341.449 | 47.4741 |  |  | 0 | -6.7199 | 0.15678 | 0.44213 | -2.0404
240 | 45 | 4 | 1278.8375 | 47.5679 |  |  | 0 | -6.7199 | 0 | 0 | -4.3037
241 | 42 | 4 | 1193.5816 | 47.6752 |  |  | 0 | -6.7199 | 0 | 0 | -3.9835
242 | 39.4954 | 3 | 1522.8034 | 47.7585 |  |  | 0 | -6.7199 | 0 | 0 | -5.2628
243 | 37 | 3 | 1426.5881 | 47.8163 |  |  | 0 | -6.7199 | 0 | 0 | -4.5914
244 | 35.0846 | 3 | 1352.7357 | 47.8916 |  |  | 0 | -6.7199 | 0 | 0 | -4.5873
245 | 31.2731 | 3 | 1205.7781 | 48.0012 |  |  | 0 | -6.7199 | 0 | 0 | -4.0289
246 | 28.736 | 3 | 1107.9558 | 48.0868 |  |  | 0 | -6.7199 | 0 | 0 | -3.6688
247 | 26 | 2 | 1601.907 | 48.1532 |  |  | 0 | -6.7199 | 0 | 0 | -5.5887
248 | 23 | 2 | 1417.0716 | 48.2581 |  |  | 0 | -6.7199 | 0 | 0 | -4.1954
249 | 21.5413 | 2 | 1327.1997 | 48.3229 |  |  | 0 | -6.7199 | 0.24096 | 0.67951 | -0.47099
250 | 21 | 2 | 1293.848 | 48.4333 |  |  | 0 | -6.7199 | 0.32862 | 0.92672 | 1.2098
251 | 20.3332 | 2 | 1252.7647 | 48.5436 |  |  | 0 | -6.7199 | 0.15449 | 0.43565 | -1.7236
252 | 18.3417 | 2 | 1130.0675 | 48.6597 |  |  | 0 | -6.7199 | 0.070089 | 0.19765 | -2.7498
253 | 17 | 2 | 1047.4008 | 48.7316 |  |  | 0 | -6.7199 | 0.21004 | 0.59232 | 0.0083471
254 | 17 | 2 | 1047.4008 | 48.801 |  |  | 0 | -6.7199 | 0.33279 | 0.93848 | 2.1225
255 | 17 | 2 | 1047.4008 | 48.8819 |  |  | 0 | -6.7199 | 0.21074 | 0.5943 | 0.021324
256 | 16 | 2 | 985.7889 | 48.9514 |  |  | 0 | -6.7199 | 0.17869 | 0.50392 | -0.32004
257 | 15 | 1 | 1786.5462 | 49.0095 |  |  | 0 | -6.7199 | 0.32503 | 0.91657 | -0.89166
258 | 14 | 1 | 1667.4432 | 49.1468 |  |  | 0 | -6.7199 | 0.50989 | 1.4379 | 3.0004
259 | 16 | 1 | 1905.6493 | 49.2544 |  |  | 0 | -6.7199 | 0.78476 | 2.213 | 6.9152
260 | 18 | 1 | 2143.8555 | 49.3095 |  |  | 0 | -6.7199 | 0.92082 | 2.5967 | 8.2028
261 | 21 | 1 | 2501.1647 | 49.3482 |  |  | 0 | -6.7199 | 1.2351 | 3.4829 | 11.7558
262 | 24 | 2 | 1478.6834 | 49.5331 |  |  | 0 | -6.7199 | 0.91687 | 2.5856 | 10.856
263 | 27 | 2 | 1663.5188 | 49.5806 |  |  | 0 | -6.7199 | 1.111 | 3.133 | 13.6377
264 | 31 | 3 | 1195.2495 | 49.663 |  |  | 0 | -6.7199 | 1.3377 | 3.7724 | 18.3685
265 | 35 | 3 | 1349.4752 | 49.7719 |  |  | 0 | -6.7199 | 1.1599 | 3.2709 | 15.2819
266 | 37.3446 | 3 | 1439.8764 | 49.9285 |  |  | 0 | -6.7199 | 1.1478 | 3.2368 | 14.8909
267 | 40.3379 | 3 | 1555.2868 | 50.0059 |  |  | 0 | -6.7199 | 1.1857 | 3.3437 | 15.246
268 | 42 | 3 | 1619.3703 | 50.166 |  |  | 0 | -6.7199 | 1.0056 | 2.8359 | 11.9596
269 | 44 | 3 | 1696.4831 | 50.239 |  |  | 0 | -6.7199 | 1.2262 | 3.4579 | 15.5291
270 | 46 | 4 | 1307.2561 | 50.3648 |  |  | 0 | -6.7199 | 1.0705 | 3.0188 | 13.8849
271 | 47 | 4 | 1335.6747 | 50.4888 |  |  | 0 | -6.7199 | 0.43268 | 1.2202 | 2.9073
272 | 46 | 4 | 1307.2561 | 50.6014 |  |  | 0 | -6.7199 | 0.33351 | 0.9405 | 1.2624
273 | 46 | 4 | 1307.2561 | 50.726 |  |  | 0 | -6.7199 | 0.43051 | 1.214 | 2.9699
274 | 44.7087 | 4 | 1270.558 | 50.8562 |  |  | 0 | -6.7199 | 0 | 0 | -4.2723
275 | 42 | 4 | 1193.5816 | 50.9777 |  |  | 0 | -6.7199 | 0 | 0 | -3.9835
276 | 39 | 3 | 1503.701 | 51.0752 |  |  | 0 | -6.7199 | 0 | 0 | -5.1852
277 | 35 | 3 | 1349.4752 | 51.1593 |  |  | 0 | -6.7199 | 0 | 0 | -4.5747
278 | 32 | 3 | 1233.8059 | 51.2831 |  |  | 0 | -6.7199 | 0 | 0 | -4.1337
279 | 27.471 | 2 | 1692.5398 | 51.4045 |  |  | 0 | -6.7199 | 0 | 0 | -5.9719
280 | 23 | 2 | 1417.0716 | 51.5444 |  |  | 0 | -6.7199 | 0 | 0 | -4.839
281 | 20 | 2 | 1232.2362 | 51.6166 |  |  | 0 | -6.7199 | 0.26712 | 0.75327 | 0.37009
282 | 22 | 2 | 1355.4598 | 51.7231 |  |  | 0 | -6.7199 | 0.83751 | 2.3618 | 9.8616
283 | 25 | 2 | 1540.2952 | 51.8208 |  |  | 0 | -6.7199 | 1.0128 | 2.8562 | 12.3445
284 | 29 | 3 | 1118.1366 | 51.8451 |  |  | 0 | -6.7199 | 1.2672 | 3.5735 | 17.3142
285 | 33.2179 | 3 | 1280.7636 | 51.9333 |  |  | 0 | -6.7199 | 1.2002 | 3.3844 | 16.0761
286 | 36 | 3 | 1388.0316 | 52.05 |  |  | 0 | -6.7199 | 1.1447 | 3.2281 | 14.969
287 | 39 | 3 | 1503.701 | 52.1394 |  |  | 0 | -6.7199 | 1.2045 | 3.3967 | 15.7139
288 | 42 | 3 | 1619.3703 | 52.2396 |  |  | 0 | -6.7199 | 1.8443 | 5.2008 | 26.1292
289 | 46.8122 | 4 | 1330.3381 | 52.3405 |  |  | 0 | -6.7199 | 1.3682 | 3.8582 | 18.7473
290 | 47.1912 | 4 | 1341.1096 | 52.4646 |  |  | 0 | -6.7199 | 0.67363 | 1.8996 | 7.0984
291 | 49 | 4 | 1392.5119 | 52.5888 |  |  | 0 | -6.7199 | 1.2205 | 3.4419 | 16.2265
292 | 50 | 4 | 1420.9305 | 52.7484 |  |  | 0 | -6.7199 | 0.5253 | 1.4813 | 4.2537
293 | 48.8385 | 4 | 1387.9212 | 52.8921 |  |  | 0 | -6.7199 | 0 | 0 | -4.7244
294 | 47 | 4 | 1335.6747 | 52.9682 |  |  | 0 | -6.7199 | 0.25251 | 0.71207 | -0.26451
295 | 47 | 4 | 1335.6747 | 53.038 |  |  | 0 | -6.7199 | 0.58211 | 1.6416 | 5.5357
296 | 47 | 4 | 1335.6747 | 53.1278 |  |  | 0 | -6.7199 | 0.56723 | 1.5996 | 5.2779
297 | 47 | 4 | 1335.6747 | 53.2137 |  |  | 0 | -6.7199 | 0.29258 | 0.82507 | 0.45054
298 | 46 | 4 | 1307.2561 | 53.2835 |  |  | 0 | -6.7199 | 0.50852 | 1.434 | 4.35
299 | 47 | 4 | 1335.6747 | 53.3441 |  |  | 0 | -6.7199 | 0.75838 | 2.1386 | 8.5763
300 | 47 | 4 | 1335.6747 | 53.4362 |  |  | 0 | -6.7199 | 0.5087 | 1.4345 | 4.2602
301 | 47 | 4 | 1335.6747 | 53.5053 |  |  | 0 | -6.7199 | 0.33619 | 0.94805 | 1.2263
302 | 46 | 4 | 1307.2561 | 53.5751 |  |  | 0 | -6.7199 | 0.33684 | 0.94989 | 1.3419
303 | 46 | 4 | 1307.2561 | 53.6426 |  |  | 0 | -6.7199 | 0.45745 | 1.29 | 3.4615
304 | 45 | 4 | 1278.8375 | 53.7067 |  |  | 0 | -6.7199 | 0 | 0 | -4.3037
305 | 43 | 4 | 1222.0002 | 53.741 |  |  | 0 | -6.7199 | 0 | 0 | -3.7431
306 | 42 | 4 | 1193.5816 | 53.7871 |  |  | 0 | -6.7199 | 0.27815 | 0.78437 | 0.71559
307 | 41 | 4 | 1165.163 | 53.8522 |  |  | 0 | -6.7199 | 0 | 0 | -3.8783
308 | 39 | 3 | 1503.701 | 53.8464 |  |  | 0 | -6.7199 | 0.18162 | 0.51217 | -2.2112
309 | 39 | 3 | 1503.701 | 53.8965 |  |  | 0 | -6.7199 | 0.78297 | 2.208 | 8.4951
310 | 40 | 3 | 1542.2574 | 53.9243 |  |  | 0 | -6.7199 | 0.54092 | 1.5254 | 4.0968
311 | 39 | 3 | 1503.701 | 53.9651 |  |  | 0 | -6.7199 | 0.18688 | 0.527 | -2.1147
312 | 38 | 3 | 1465.1445 | 54.0152 |  |  | 0 | -6.7199 | 0.26075 | 0.73531 | -0.61777
313 | 37 | 3 | 1426.5881 | 54.046 |  |  | 0 | -6.7199 | 0.22231 | 0.62691 | -1.1548
314 | 36 | 3 | 1388.0316 | 54.1047 |  |  | 0 | -6.7199 | 0.24378 | 0.68745 | -0.61513
315 | 35 | 3 | 1349.4752 | 54.1839 |  |  | 0 | -6.7199 | 0.14071 | 0.3968 | -2.3135
316 | 33.3317 | 3 | 1285.1509 | 54.2594 |  |  | 0 | -6.7199 | 0 | 0 | -3.5619
317 | 32 | 3 | 1233.8059 | 54.3042 |  |  | 0 | -6.7199 | 0.22368 | 0.63077 | -0.38527
318 | 31 | 3 | 1195.2495 | 54.3716 |  |  | 0 | -6.7199 | 0 | 0 | -3.9897
319 | 28.0332 | 3 | 1080.8604 | 54.436 |  |  | 0 | -6.7199 | 0 | 0 | -3.5705
320 | 26 | 2 | 1601.907 | 54.481 |  |  | 0 | -6.7199 | 0.23593 | 0.66533 | -1.6375
321 | 25 | 2 | 1540.2952 | 54.5466 |  |  | 0 | -6.7199 | 0.25786 | 0.72716 | -0.97509
322 | 24.053 | 2 | 1481.9513 | 54.5714 |  |  | 0 | -6.7199 | 0.31346 | 0.88395 | 0.2681
323 | 24 | 2 | 1478.6834 | 54.6021 |  |  | 0 | -6.7199 | 0.44831 | 1.2642 | 2.6942
324 | 24 | 2 | 1478.6834 | 54.6444 |  |  | 0 | -6.7199 | 0.42191 | 1.1898 | 2.2241
325 | 24 | 2 | 1478.6834 | 54.6665 |  |  | 0 | -6.7199 | 0.45387 | 1.2799 | 2.7938
326 | 24 | 2 | 1478.6834 | 54.7087 |  |  | 0 | -6.7199 | 0.31453 | 0.88698 | 0.30153
327 | 23 | 2 | 1417.0716 | 54.7395 |  |  | 0 | -6.7199 | 0.21911 | 0.61788 | -1.1689
328 | 22.1223 | 2 | 1362.9958 | 54.7722 |  |  | 0 | -6.7199 | 0.25686 | 0.72434 | -0.27884
329 | 21.1318 | 2 | 1301.9669 | 54.842 |  |  | 0 | -6.7199 | 0.13766 | 0.3882 | -2.1745
330 | 19 | 2 | 1170.6244 | 54.9025 |  |  | 0 | -6.7199 | 0 | 0 | -3.5072
331 | 17 | 2 | 1047.4008 | 54.9387 |  |  | 0 | -6.7199 | 0.11264 | 0.31765 | -1.6549
332 | 16.1632 | 2 | 995.8445 | 54.9926 |  |  | 0 | -6.7199 | 0.2579 | 0.72728 | 1.0383
333 | 16 | 2 | 985.7889 | 55.044 |  |  | 0 | -6.7199 | 0.18691 | 0.52707 | -0.14775
334 | 15 | 2 | 924.1771 | 55.0809 |  |  | 0 | -6.7199 | 0.17254 | 0.48655 | -0.18713
335 | 15 | 2 | 924.1771 | 55.1131 |  |  | 0 | -6.7199 | 0.33089 | 0.9331 | 2.4978
336 | 15 | 1 | 1786.5462 | 55.1568 |  |  | 0 | -6.7199 | 0.38456 | 1.0844 | 0.26114
337 | 14 | 1 | 1667.4432 | 55.2523 |  |  | 0 | -6.7199 | 0.34328 | 0.96804 | 0.040624
338 | 14 | 1 | 1667.4432 | 55.3329 |  |  | 0 | -6.7199 | 0.44866 | 1.2652 | 1.953
339 | 14 | 1 | 1667.4432 | 55.3921 |  |  | 0 | -6.7199 | 0.53603 | 1.5116 | 3.5287
340 | 16 | 1 | 1905.6493 | 55.4522 |  |  | 0 | -6.7199 | 0.81092 | 2.2868 | 7.454
341 | 19 | 2 | 1170.6244 | 55.4486 |  |  | 0 | -6.7199 | 0.82712 | 2.3325 | 10.1579
342 | 22.737 | 2 | 1400.8677 | 55.4607 |  |  | 0 | -6.7199 | 0.80344 | 2.2657 | 9.1784
343 | 24 | 2 | 1478.6834 | 55.503 |  |  | 0 | -6.7199 | 0.54709 | 1.5428 | 4.4539
344 | 25 | 2 | 1540.2952 | 55.5371 |  |  | 0 | -6.7199 | 0.64614 | 1.8221 | 5.9825
345 | 26 | 2 | 1601.907 | 55.5297 |  |  | 0 | -6.7199 | 0.55252 | 1.5581 | 4.088
346 | 26 | 2 | 1601.907 | 55.6002 |  |  | 0 | -6.7199 | 0.45803 | 1.2917 | 2.3949
347 | 26 | 2 | 1601.907 | 55.6478 |  |  | 0 | -6.7199 | 0.45466 | 1.2821 | 2.3347
348 | 26 | 2 | 1601.907 | 55.6866 |  |  | 0 | -6.7199 | 0.56241 | 1.586 | 4.266
349 | 27 | 2 | 1663.5188 | 55.7443 |  |  | 0 | -6.7199 | 0.66481 | 1.8748 | 5.8533
350 | 27.6384 | 2 | 1702.8535 | 55.8265 |  |  | 0 | -6.7199 | 0.59352 | 1.6737 | 4.4203
351 | 28 | 2 | 1725.1307 | 55.8999 |  |  | 0 | -6.7199 | 0.53888 | 1.5197 | 3.344
352 | 28 | 2 | 1725.1307 | 55.9399 |  |  | 0 | -6.7199 | 0.54029 | 1.5236 | 3.3697
353 | 28 | 2 | 1725.1307 | 55.9799 |  |  | 0 | -6.7199 | 0.35962 | 1.0141 | 0.091325
354 | 27 | 2 | 1663.5188 | 56.0231 |  |  | 0 | -6.7199 | 0.34945 | 0.98544 | 0.17689
355 | 27 | 2 | 1663.5188 | 56.1037 |  |  | 0 | -6.7199 | 0.49584 | 1.3983 | 2.8279
356 | 27 | 2 | 1663.5188 | 56.1581 |  |  | 0 | -6.7199 | 0.59258 | 1.6711 | 4.5664
357 | 28 | 2 | 1725.1307 | 56.2274 |  |  | 0 | -6.7199 | 0.64821 | 1.828 | 5.3139
358 | 28 | 2 | 1725.1307 | 56.2592 |  |  | 0 | -6.7199 | 0.38293 | 1.0799 | 0.51903
359 | 27 | 2 | 1663.5188 | 56.3024 |  |  | 0 | -6.7199 | 0 | 0 | -3.1997
360 | 25 | 2 | 1540.2952 | 56.341 |  |  | 0 | -6.7199 | 0.19368 | 0.54617 | -2.1268
361 | 24 | 2 | 1478.6834 | 56.3715 |  |  | 0 | -6.7199 | 0.17669 | 0.49827 | -2.1755
362 | 22 | 2 | 1355.4598 | 56.408 |  |  | 0 | -6.7199 | 0.13613 | 0.3839 | -2.4042
363 | 21 | 2 | 1293.848 | 56.4708 |  |  | 0 | -6.7199 | 0.21129 | 0.59584 | -0.81569
364 | 20 | 2 | 1232.2362 | 56.5383 |  |  | 0 | -6.7199 | 0.25595 | 0.72177 | 0.20468
365 | 20 | 2 | 1232.2362 | 56.6057 |  |  | 0 | -6.7199 | 0.34423 | 0.97073 | 1.7562
366 | 20 | 2 | 1232.2362 | 56.6646 |  |  | 0 | -6.7199 | 0.44188 | 1.2461 | 3.4583
367 | 21 | 2 | 1293.848 | 56.7308 |  |  | 0 | -6.7199 | 0.40978 | 1.1556 | 2.6936
368 | 21 | 2 | 1293.848 | 56.8098 |  |  | 0 | -6.7199 | 0.52968 | 1.4937 | 4.785
369 | 23 | 2 | 1417.0716 | 56.8451 |  |  | 0 | -6.7199 | 0.57577 | 1.6237 | 5.1846
370 | 23 | 2 | 1417.0716 | 56.8383 |  |  | 0 | -6.7199 | 0.4731 | 1.3341 | 3.3776
371 | 24 | 2 | 1478.6834 | 56.8837 |  |  | 0 | -6.7199 | 0.45855 | 1.2931 | 2.8944
372 | 23 | 2 | 1417.0716 | 56.9259 |  |  | 0 | -6.7199 | 0.20703 | 0.58381 | -1.3702
373 | 22 | 2 | 1355.4598 | 56.9586 |  |  | 0 | -6.7199 | 0.1564 | 0.44105 | -2.0352
374 | 19.6112 | 2 | 1208.2819 | 57.0342 |  |  | 0 | -6.7199 | 0 | 0 | -4.0382
375 | 16 | 2 | 985.7889 | 57.0985 |  |  | 0 | -6.7199 | 0 | 0 | -3.2308
376 | 12 | 1 | 1429.237 | 57.1323 |  |  | 0 | -6.7199 | 0.14625 | 0.41243 | -2.5166
377 | 11 | 1 | 1310.1339 | 57.2003 |  |  | 0 | -6.7199 | 0.27459 | 0.77434 | 0.25385
378 | 10 | 1 | 1191.0308 | 57.2678 |  |  | 0 | -6.7199 | 0.15844 | 0.44679 | -1.363
379 | 8 | 1 | 952.8247 | 57.2815 |  |  | 0 | -6.7199 | 0.16944 | 0.47781 | -0.32615
380 | 8 | 1 | 952.8247 | 57.3138 |  |  | 0 | -6.7199 | 0.23814 | 0.67156 | 0.85049
381 | 7 | 1 | 833.7216 | 57.3605 |  |  | 0 | -6.7199 | 0.13761 | 0.38807 | -0.47186
382 | 6 | 1 | 800 | 57.394 |  |  | 0 | -6.7199 | 0.088409 | 0.24931 | -0.33575
383 | 4.7031 | 1 | 800 | 57.4275 |  |  | 0 | -6.7199 | 0.088405 | 0.2493 | -0.47718
384 | 3 | 1 | 800 | 57.461 |  |  | 0 | -6.7199 | 0.0884 | 0.24929 | -0.45269
385 | 1 | 1 | 800 | 57.4912 |  |  | 0 | -6.7199 | 0.088397 | 0.24928 | -0.088934
386 | 0 | 1 | 800 | 57.5119 |  |  | 0 | -6.7199 | 0.088394 | 0.24927 | 0.041888
387 | 0 | 1 | 800 | 57.5352 |  |  | 0 | -6.7199 | 0.088391 | 0.24926 | 0.041888
388 | 0 | 1 | 800 | 57.5701 |  |  | 0 | -6.7199 | 0.088386 | 0.24925 | 0.041888
389 | 0 | 1 | 800 | 57.5882 |  |  | 0 | -6.7199 | 0.088384 | 0.24924 | 0.041888
390 | 0 | 1 | 800 | 57.6 |  |  | 0 | -6.7199 | 0.088383 | 0.24924 | 0.041888
391 | 0 | 1 | 800 | 57.6119 |  |  | 0 | -6.7199 | 0.088381 | 0.24923 | 0.041888
392 | 0 | 1 | 800 | 57.6266 |  |  | 0 | -6.7199 | 0.088379 | 0.24923 | 0.041888
393 | 1 | 1 | 800 | 57.6614 |  |  | 0 | -6.7199 | 0.088375 | 0.24922 | 0.40353
394 | 4 | 1 | 800 | 57.6503 |  |  | 0 | -6.7199 | 0.088376 | 0.24922 | 1.792
395 | 6.173 | 1 | 800 | 57.622 |  |  | 0 | -6.7199 | 0.08838 | 0.24923 | 2.2205
396 | 9 | 1 | 1071.9277 | 57.6109 |  |  | 0 | -6.7199 | 0.58029 | 1.6364 | 6.2876
397 | 14 | 1 | 1667.4432 | 57.6036 |  |  | 0 | -6.7199 | 0.83013 | 2.341 | 8.7876
398 | 17.2869 | 2 | 1065.075 | 57.6185 |  |  | 0 | -6.7199 | 0.75661 | 2.1336 | 9.2239
399 | 22 | 2 | 1355.4598 | 57.6262 |  |  | 0 | -6.7199 | 1.0689 | 3.0143 | 13.8105
400 | 25 | 2 | 1540.2952 | 57.6841 |  |  | 0 | -6.7199 | 0.63381 | 1.7874 | 5.7826
401 | 25 | 2 | 1540.2952 | 57.6682 |  |  | 0 | -6.7199 | 0.43966 | 1.2398 | 2.3277
402 | 25 | 2 | 1540.2952 | 57.6843 |  |  | 0 | -6.7199 | 0.27414 | 0.77306 | -0.65411
403 | 23 | 2 | 1417.0716 | 57.7091 |  |  | 0 | -6.7199 | 0 | 0 | -4.3953
404 | 21 | 2 | 1293.848 | 57.7399 |  |  | 0 | -6.7199 | 0.14978 | 0.42238 | -1.9059
405 | 20 | 2 | 1232.2362 | 57.8131 |  |  | 0 | -6.7199 | 0.22347 | 0.6302 | -0.36079
406 | 18.9331 | 2 | 1166.5029 | 57.8806 |  |  | 0 | -6.7199 | 0.1038 | 0.29273 | -2.236
407 | 17 | 2 | 1047.4008 | 57.9203 |  |  | 0 | -6.7199 | 0.11479 | 0.32371 | -1.6015
408 | 15.9432 | 2 | 982.2917 | 57.9673 |  |  | 0 | -6.7199 | 0.12436 | 0.35071 | -1.2027
409 | 14 | 1 | 1667.4432 | 57.9984 |  |  | 0 | -6.7199 | 0.25468 | 0.71821 | -1.5512
410 | 13 | 1 | 1548.3401 | 58.0394 |  |  | 0 | -6.7199 | 0.3924 | 1.1066 | 1.4508
411 | 13 | 1 | 1548.3401 | 58.0995 |  |  | 0 | -6.7199 | 0.40781 | 1.15 | 1.7281
412 | 13 | 1 | 1548.3401 | 58.1509 |  |  | 0 | -6.7199 | 0.4698 | 1.3248 | 2.8399
413 | 14 | 1 | 1667.4432 | 58.2098 |  |  | 0 | -6.7199 | 0.49872 | 1.4064 | 2.8827
414 | 14 | 1 | 1667.4432 | 58.2426 |  |  | 0 | -6.7199 | 0.50491 | 1.4238 | 2.9945
415 | 15 | 2 | 924.1771 | 58.32 |  |  | 0 | -6.7199 | 0.40849 | 1.1519 | 3.8096
416 | 16 | 2 | 985.7889 | 58.3197 |  |  | 0 | -6.7199 | 0.35517 | 1.0016 | 2.7412
417 | 17 | 2 | 1047.4008 | 58.3553 |  |  | 0 | -6.7199 | 0.51094 | 1.4409 | 5.193
418 | 18.9454 | 2 | 1167.2625 | 58.3694 |  |  | 0 | -6.7199 | 0.4098 | 1.1556 | 3.1213
419 | 18 | 2 | 1109.0126 | 58.4163 |  |  | 0 | -6.7199 | 0.12644 | 0.35657 | -1.6183
420 | 17 | 2 | 1047.4008 | 58.4633 |  |  | 0 | -6.7199 | 0.18163 | 0.51219 | -0.43283
421 | 16 | 2 | 985.7889 | 58.5115 |  |  | 0 | -6.7199 | 0.11639 | 0.32823 | -1.3507
422 | 15 | 2 | 924.1771 | 58.5597 |  |  | 0 | -6.7199 | 0.28005 | 0.78974 | 1.6573
423 | 16 | 2 | 985.7889 | 58.6158 |  |  | 0 | -6.7199 | 0.33044 | 0.93183 | 2.3237
424 | 16 | 2 | 985.7889 | 58.6766 |  |  | 0 | -6.7199 | 0.36129 | 1.0188 | 2.8464
425 | 17.7968 | 2 | 1096.4939 | 58.7393 |  |  | 0 | -6.7199 | 0.52237 | 1.4731 | 5.2552
426 | 20 | 2 | 1232.2362 | 58.7659 |  |  | 0 | -6.7199 | 0.92357 | 2.6045 | 11.6513
427 | 25.8752 | 2 | 1594.2206 | 58.8022 |  |  | 0 | -6.7199 | 1.4619 | 4.1224 | 19.8933
428 | 30 | 3 | 1156.693 | 58.8372 |  |  | 0 | -6.7199 | 0.91618 | 2.5836 | 11.6747
429 | 31.7968 | 3 | 1225.9718 | 58.8653 |  |  | 0 | -6.7199 | 0.69259 | 1.9531 | 7.7904
430 | 33 | 3 | 1272.3623 | 58.9182 |  |  | 0 | -6.7199 | 0.57822 | 1.6306 | 5.705
431 | 33 | 3 | 1272.3623 | 59.0055 |  |  | 0 | -6.7199 | 0.22446 | 0.63299 | -0.48386
432 | 32 | 3 | 1233.8059 | 59.0854 |  |  | 0 | -6.7199 | 0.30866 | 0.87042 | 1.1428
433 | 32 | 3 | 1233.8059 | 59.1654 |  |  | 0 | -6.7199 | 0.28192 | 0.79501 | 0.67325
434 | 31 | 3 | 1195.2495 | 59.2453 |  |  | 0 | -6.7199 | 0.24788 | 0.69901 | 0.21178
435 | 31 | 3 | 1195.2495 | 59.3253 |  |  | 0 | -6.7199 | 0.3715 | 1.0476 | 2.3731
436 | 30 | 3 | 1156.693 | 59.3966 |  |  | 0 | -6.7199 | 0 | 0 | -3.8471
437 | 27.2334 | 2 | 1677.8989 | 59.4541 |  |  | 0 | -6.7199 | 0 | 0 | -5.394
438 | 25 | 2 | 1540.2952 | 59.5494 |  |  | 0 | -6.7199 | 0 | 0 | -5.3342
439 | 21.263 | 2 | 1310.0519 | 59.5888 |  |  | 0 | -6.7199 | 0 | 0 | -4.4228
440 | 16 | 2 | 985.7889 | 59.6657 |  |  | 0 | -6.7199 | 0 | 0 | -3.2308
441 | 10.6865 | 1 | 1272.7979 | 59.7139 |  |  | 0 | -6.7199 | 0 | 0 | -4.2808
442 | 6.2032 | 1 | 800 | 59.7908 |  |  | 0 | -6.7199 | 0.088103 | 0.24845 | -2.4386
443 | 2 | 1 | 800 | 59.8291 |  |  | 0 | -6.7199 | 0.088099 | 0.24844 | -0.58333
444 | 0 | 1 | 800 | 59.8718 |  |  | 0 | -6.7199 | 0.088093 | 0.24842 | 0.041888
445 | 0 | 1 | 800 | 59.9076 |  |  | 0 | -6.7199 | 0.088089 | 0.24841 | 0.041888
446 | 0 | 1 | 800 | 59.9549 |  |  | 0 | -6.7199 | 0.088083 | 0.24839 | 0.041888
447 | 0 | 1 | 800 | 59.982 |  |  | 0 | -6.7199 | 0.088079 | 0.24838 | 0.041888
448 | 0 | 1 | 800 | 60.0064 |  |  | 0 | -6.7199 | 0.088076 | 0.24837 | 0.041888
449 | 0 | 1 | 800 | 60.0499 |  |  | 0 | -6.7199 | 0.088071 | 0.24836 | 0.041888
450 | 0 | 1 | 800 | 60.0742 |  |  | 0 | -6.7199 | 0.088067 | 0.24835 | 0.041888
451 | 0 | 1 | 800 | 60.0986 |  |  | 0 | -6.7199 | 0.088064 | 0.24834 | 0.041888
452 | 0 | 1 | 800 | 60.1229 |  |  | 0 | -6.7199 | 0.088061 | 0.24833 | 0.041888
453 | 0 | 1 | 800 | 60.1472 |  |  | 0 | -6.7199 | 0.088058 | 0.24832 | 0.041888
454 | 0 | 1 | 800 | 60.1716 |  |  | 0 | -6.7199 | 0.088055 | 0.24832 | 0.041888
455 | 0 | 1 | 800 | 60.1959 |  |  | 0 | -6.7199 | 0.088052 | 0.24831 | 0.041888
456 | 0 | 1 | 800 | 60.2203 |  |  | 0 | -6.7199 | 0.088049 | 0.2483 | 0.041888
457 | 0 | 1 | 800 | 60.2446 |  |  | 0 | -6.7199 | 0.088046 | 0.24829 | 0.041888
458 | 0 | 1 | 800 | 60.2689 |  |  | 0 | -6.7199 | 0.088043 | 0.24828 | 0.041888
459 | 0 | 1 | 800 | 60.2933 |  |  | 0 | -6.7199 | 0.08804 | 0.24827 | 0.041888
460 | 0 | 1 | 800 | 60.3176 |  |  | 0 | -6.7199 | 0.088037 | 0.24826 | 0.041888
461 | 0 | 1 | 800 | 60.342 |  |  | 0 | -6.7199 | 0.088034 | 0.24825 | 0.041888
462 | 0 | 1 | 800 | 60.3663 |  |  | 0 | -6.7199 | 0.08803 | 0.24825 | 0.041888
463 | 0 | 1 | 800 | 60.3906 |  |  | 0 | -6.7199 | 0.088027 | 0.24824 | 0.041888
464 | 0 | 1 | 800 | 60.415 |  |  | 0 | -6.7199 | 0.088024 | 0.24823 | 0.041888
465 | 0 | 1 | 800 | 60.4393 |  |  | 0 | -6.7199 | 0.088021 | 0.24822 | 0.041888
466 | 0 | 1 | 800 | 60.4637 |  |  | 0 | -6.7199 | 0.088018 | 0.24821 | 0.041888
467 | 0 | 1 | 800 | 60.488 |  |  | 0 | -6.7199 | 0.088015 | 0.2482 | 0.041888
468 | 0 | 1 | 800 | 60.5123 |  |  | 0 | -6.7199 | 0.088012 | 0.24819 | 0.041888
469 | 0 | 1 | 800 | 60.5367 |  |  | 0 | -6.7199 | 0.088009 | 0.24819 | 0.041888
470 | 0 | 1 | 800 | 60.561 |  |  | 0 | -6.7199 | 0.088006 | 0.24818 | 0.041888
471 | 0 | 1 | 800 | 60.5854 |  |  | 0 | -6.7199 | 0.088003 | 0.24817 | 0.041888
472 | 0 | 1 | 800 | 60.6097 |  |  | 0 | -6.7199 | 0.088 | 0.24816 | 0.041888
473 | 0 | 1 | 800 | 60.634 |  |  | 0 | -6.7199 | 0.087997 | 0.24815 | 0.041888
474 | 0 | 1 | 800 | 60.6584 |  |  | 0 | -6.7199 | 0.087994 | 0.24814 | 0.041888
475 | 0 | 1 | 800 | 60.6827 |  |  | 0 | -6.7199 | 0.08799 | 0.24813 | 0.041888
476 | 0 | 1 | 800 | 60.707 |  |  | 0 | -6.7199 | 0.087987 | 0.24812 | 0.041888
477 | 0 | 1 | 800 | 60.7314 |  |  | 0 | -6.7199 | 0.087984 | 0.24812 | 0.041888
478 | 0 | 1 | 800 | 60.7557 |  |  | 0 | -6.7199 | 0.087981 | 0.24811 | 0.041888
479 | 0 | 1 | 800 | 60.7801 |  |  | 0 | -6.7199 | 0.087978 | 0.2481 | 0.041888
480 | 0 | 1 | 800 | 60.8044 |  |  | 0 | -6.7199 | 0.087975 | 0.24809 | 0.041888
481 | 0 | 1 | 800 | 60.8287 |  |  | 0 | -6.7199 | 0.087972 | 0.24808 | 0.041888
482 | 0 | 1 | 800 | 60.8531 |  |  | 0 | -6.7199 | 0.087969 | 0.24807 | 0.041888
483 | 0 | 1 | 800 | 60.8774 |  |  | 0 | -6.7199 | 0.087966 | 0.24806 | 0.041888
484 | 0 | 1 | 800 | 60.9018 |  |  | 0 | -6.7199 | 0.087963 | 0.24806 | 0.041888
485 | 0 | 1 | 800 | 60.9261 |  |  | 0 | -6.7199 | 0.08796 | 0.24805 | 0.041888
486 | 0 | 1 | 800 | 60.9504 |  |  | 0 | -6.7199 | 0.087957 | 0.24804 | 0.041888
487 | 0 | 1 | 800 | 60.9748 |  |  | 0 | -6.7199 | 0.087954 | 0.24803 | 0.041888
488 | 0 | 1 | 800 | 60.9991 |  |  | 0 | -6.7199 | 0.087951 | 0.24802 | 0.041888
489 | 0 | 1 | 800 | 61.0235 |  |  | 0 | -6.7199 | 0.087947 | 0.24801 | 0.041888
490 | 0 | 1 | 800 | 61.0478 |  |  | 0 | -6.7199 | 0.087944 | 0.248 | 0.041888
491 | 0 | 1 | 800 | 61.0721 |  |  | 0 | -6.7199 | 0.087941 | 0.24799 | 0.041888
492 | 0 | 1 | 800 | 61.0965 |  |  | -11.7513 | 5.0313 | 0.087938 | 0.24799 | 0.28741
493 | 0 | 1 | 800 | 61.1208 |  |  | -11.7513 | 5.0313 | 0.087935 | 0.24798 | 0.28741
494 | 0 | 1 | 800 | 61.1452 |  |  | -11.7513 | 5.0313 | 0.087932 | 0.24797 | 0.28741
495 | 0 | 1 | 800 | 61.1695 |  |  | -3.1974 | -3.5225 | 0.087929 | 0.24796 | 0.10869
496 | 0 | 1 | 800 | 61.1938 |  |  | -3.1974 | -3.5225 | 0.087926 | 0.24795 | 0.10869
497 | 0 | 1 | 800 | 61.2182 |  |  | -11.7513 | 5.0313 | 0.087923 | 0.24794 | 0.28741
498 | 0 | 1 | 800 | 61.2425 |  |  | -11.7513 | 5.0313 | 0.08792 | 0.24793 | 0.28741
499 | 0 | 1 | 800 | 61.2669 |  |  | -3.1974 | -3.5225 | 0.087917 | 0.24793 | 0.10869
500 | 0 | 1 | 800 | 61.2912 |  |  | -2.2555 | -4.4644 | 0.087914 | 0.24792 | 0.089014
501 | 0 | 1 | 800 | 61.3155 |  |  | -3.1974 | -3.5225 | 0.087911 | 0.24791 | 0.10869
502 | 0 | 1 | 800 | 61.3399 |  |  | -11.7513 | 5.0313 | 0.087908 | 0.2479 | 0.28741
503 | 0 | 1 | 800 | 61.3642 |  |  | -11.7513 | 5.0313 | 0.087905 | 0.24789 | 0.28741
504 | 0 | 1 | 800 | 61.3885 |  |  | -3.1974 | -3.5225 | 0.087901 | 0.24788 | 0.10869
505 | 0 | 1 | 800 | 61.4129 |  |  | -3.1974 | -3.5225 | 0.087898 | 0.24787 | 0.10869
506 | 0 | 1 | 800 | 61.4372 |  |  | -11.7513 | 5.0313 | 0.087895 | 0.24786 | 0.28741
507 | 0 | 1 | 800 | 61.4616 |  |  | -3.1974 | -3.5225 | 0.087892 | 0.24786 | 0.10869
508 | 0 | 1 | 800 | 61.4859 |  |  | -3.1974 | -3.5225 | 0.087889 | 0.24785 | 0.10869
509 | 0 | 1 | 800 | 61.5165 |  |  | -11.7513 | 5.0313 | 0.087885 | 0.24784 | 0.28741
510 | 0 | 1 | 800 | 61.5638 |  |  | -11.7513 | 5.0313 | 0.087879 | 0.24782 | 0.28741
511 | 0 | 1 | 800 | 61.6141 |  |  | -3.5506 | -3.1693 | 0.087873 | 0.2478 | 0.11607
512 | 1 | 1 | 800 | 61.6487 |  |  | -2.2555 | -4.4644 | 0.087869 | 0.24779 | 0.20534
513 | 1 | 1 | 800 | 61.696 |  |  | -5.6003 | -1.1196 | 0.087863 | 0.24777 | 0.46122
514 | 5 | 1 | 800 | 61.6974 |  |  | -11.8 | 5.0801 | 0.087863 | 0.24777 | 3.8103
515 | 9.9847 | 1 | 1189.2135 | 61.6733 |  |  | -3.901 | -2.8189 | 0.68473 | 1.9309 | 7.7695
516 | 14.9847 | 2 | 923.237 | 61.611 |  |  | -14.5309 | 7.8109 | 0.58321 | 1.6447 | 6.7014
517 | 17 | 2 | 1047.4008 | 61.6084 |  |  | -3.1262 | -3.5937 | 0.73743 | 2.0795 | 8.9655
518 | 21.9567 | 2 | 1352.7899 | 61.6286 |  |  | 0 | -6.7199 | 0.84669 | 2.3877 | 10.0951
519 | 22 | 2 | 1355.4598 | 61.6973 |  |  | -17.6564 | 10.9365 | 0.20228 | 0.57043 | -1.1779
520 | 21 | 2 | 1293.848 | 61.7785 |  |  | -1.2059 | -5.514 | 0.2092 | 0.58995 | -0.81773
521 | 20 | 2 | 1232.2362 | 61.8584 |  |  | -10.8036 | 4.0836 | 0.22394 | 0.63152 | -0.3272
522 | 19 | 2 | 1170.6244 | 61.9384 |  |  | -32.6415 | 25.9215 | 0.14821 | 0.41796 | -1.4405
523 | 17 | 2 | 1047.4008 | 61.992 |  |  | -9.0321 | 2.3122 | 0.10703 | 0.30183 | -1.7162
524 | 16 | 2 | 985.7889 | 62.0455 |  |  | -13.3878 | 6.6679 | 0.19516 | 0.55036 | 0.028731
525 | 14 | 1 | 1667.4432 | 62.0949 |  |  | -12.5055 | 5.7855 | 0 | 0 | -4.6653
526 | 9.1239 | 1 | 1086.6848 | 62.1901 |  |  | -15.1763 | 8.4564 | 0.054577 | 0.15391 | -2.7831
527 | 6 | 1 | 800 | 62.2389 |  |  | -38.6876 | 31.9677 | 0.087795 | 0.24758 | -0.61645
528 | 3 | 1 | 800 | 62.2703 |  |  | -6.0518 | -0.66814 | 0.087791 | 0.24757 | -0.54604
529 | 1 | 0 | 800 | 62.313 |  |  | -0.21367 | -6.5063 | 0.087785 | 0.24755 | 0.046352
530 | 0 | 0 | 800 | 62.3589 |  |  | -2.6888 | -4.0311 | 0.08778 | 0.24754 | 0.098066
531 | 0 | 0 | 800 | 62.3948 |  |  | -4.4969 | -2.2231 | 0.087775 | 0.24753 | 0.13584
532 | 0 | 0 | 800 | 62.4421 |  |  | -4.4969 | -2.2231 | 0.087769 | 0.24751 | 0.13584
533 | 0 | 0 | 800 | 62.4664 |  |  | -4.4969 | -2.2231 | 0.087766 | 0.2475 | 0.13584
534 | 0 | 1 | 800 | 62.4936 |  |  | -9.8989 | 3.179 | 0.087763 | 0.24749 | 0.24871
535 | 1 | 1 | 800 | 62.5409 |  |  | -5.9951 | -0.72482 | 0.087757 | 0.24747 | 0.45412
536 | 3 | 1 | 800 | 62.5422 |  |  | -5.8168 | -0.90316 | 0.087757 | 0.24747 | 1.244
537 | 5.7666 | 1 | 800 | 62.5436 |  |  | -3.9717 | -2.7482 | 0.087756 | 0.24747 | 3.5875
538 | 11 | 1 | 1310.1339 | 62.5195 |  |  | 0 | -6.7199 | 0.798 | 2.2504 | 9.3839
539 | 17 | 2 | 1047.4008 | 62.4841 |  |  | 0 | -6.7199 | 0.88399 | 2.4929 | 11.351
540 | 21 | 2 | 1293.848 | 62.4533 |  |  | -4.4257 | -2.2943 | 0.89565 | 2.5257 | 11.0743
541 | 24 | 2 | 1478.6834 | 62.5042 |  |  | -2.1462 | -4.5737 | 0.6305 | 1.778 | 5.9785
542 | 24 | 2 | 1478.6834 | 62.5153 |  |  | -2.1241 | -4.5958 | 0.45511 | 1.2834 | 2.8769
543 | 25 | 2 | 1540.2952 | 62.57 |  |  | -0.14611 | -6.5738 | 0.60927 | 1.7181 | 5.388
544 | 25 | 2 | 1540.2952 | 62.5757 |  |  | -28.6741 | 21.9542 | 0.25553 | 0.72061 | -0.95161
545 | 23 | 2 | 1417.0716 | 62.6118 |  |  | -50.2949 | 43.575 | 0.12875 | 0.36308 | -2.7433
546 | 21 | 2 | 1293.848 | 62.6463 |  |  | -7.5521 | 0.83222 | 0 | 0 | -3.2322
547 | 19 | 2 | 1170.6244 | 62.7264 |  |  | -19.0191 | 12.2992 | 0.16368 | 0.46157 | -1.1626
548 | 18 | 2 | 1109.0126 | 62.7859 |  |  | -12.0022 | 5.2823 | 0.13493 | 0.3805 | -1.4449
549 | 16 | 2 | 985.7889 | 62.8523 |  |  | -30.0981 | 23.3782 | 0.10736 | 0.30275 | -1.4866
550 | 15 | 2 | 924.1771 | 62.874 |  |  | -2.6888 | -4.0311 | 0.2051 | 0.57839 | 0.4047
551 | 15 | 2 | 924.1771 | 62.9187 |  |  | -0.15699 | -6.5629 | 0.2695 | 0.75998 | 1.4986
552 | 14.6268 | 2 | 901.1855 | 62.9749 |  |  | -5.2241 | -1.4959 | 0.13309 | 0.37532 | -0.75031
553 | 13 | 1 | 1548.3401 | 63.0297 |  |  | -1.728 | -4.992 | 0.29932 | 0.84409 | -0.18774
554 | 13 | 1 | 1548.3401 | 63.1023 |  |  | -0.15699 | -6.5629 | 0.43331 | 1.2219 | 2.2266
555 | 13 | 1 | 1548.3401 | 63.1863 |  |  | -0.15699 | -6.5629 | 0.4054 | 1.1432 | 1.7264
556 | 13 | 1 | 1548.3401 | 63.2502 |  |  | -0.15699 | -6.5629 | 0.41489 | 1.17 | 1.8973
557 | 13 | 1 | 1548.3401 | 63.3325 |  |  | -0.15699 | -6.5629 | 0.40456 | 1.1409 | 1.7125
558 | 13 | 1 | 1548.3401 | 63.3964 |  |  | -0.15699 | -6.5629 | 0.43676 | 1.2317 | 2.2908
559 | 14 | 1 | 1667.4432 | 63.4804 |  |  | -1.4972 | -5.2227 | 0.63467 | 1.7898 | 5.3694
560 | 16 | 2 | 985.7889 | 63.5148 |  |  | 0 | -6.7199 | 0.41468 | 1.1694 | 3.7693
561 | 16 | 2 | 985.7889 | 63.5322 |  |  | -0.76285 | -5.9571 | 0.24492 | 0.69068 | 0.8903
562 | 16 | 2 | 985.7889 | 63.5815 |  |  | -1.9651 | -4.7549 | 0.27698 | 0.78108 | 1.4385
563 | 16 | 2 | 985.7889 | 63.6194 |  |  | -1.9651 | -4.7549 | 0.30213 | 0.85199 | 1.867
564 | 16 | 2 | 985.7889 | 63.6801 |  |  | -6.0624 | -0.65749 | 0.1762 | 0.49688 | -0.29032
565 | 13.4556 | 1 | 1602.5994 | 63.7295 |  |  | -9.3513 | 2.6313 | 0 | 0 | -4.7345
566 | 8.4733 | 1 | 1009.1922 | 63.804 |  |  | 0 | -6.7199 | 0 | 0 | -3.3137
567 | 3 | 1 | 800 | 63.8523 |  |  | 0 | -6.7199 | 0.087593 | 0.24701 | -1.2724
568 | 0 | 1 | 800 | 63.8837 |  |  | -2.0218 | -4.6982 | 0.087589 | 0.247 | 0.08413
569 | 0 | 1 | 800 | 63.9296 |  |  | -4.8157 | -1.9042 | 0.087583 | 0.24698 | 0.14251
570 | 0 | 1 | 800 | 63.9769 |  |  | -4.8157 | -1.9042 | 0.087577 | 0.24697 | 0.14251
571 | 0 | 1 | 800 | 64.0041 |  |  | -4.8157 | -1.9042 | 0.087574 | 0.24696 | 0.14251
572 | 0 | 1 | 800 | 64.0284 |  |  | -4.8157 | -1.9042 | 0.087571 | 0.24695 | 0.14251
573 | 0 | 1 | 800 | 64.0719 |  |  | -4.8157 | -1.9042 | 0.087566 | 0.24693 | 0.14251
574 | 0 | 1 | 800 | 64.0963 |  |  | -4.8157 | -1.9042 | 0.087562 | 0.24693 | 0.14251
575 | 0 | 1 | 800 | 64.1206 |  |  | -4.8157 | -1.9042 | 0.087559 | 0.24692 | 0.14251
576 | 0 | 1 | 800 | 64.145 |  |  | -4.8157 | -1.9042 | 0.087556 | 0.24691 | 0.14251
577 | 0 | 1 | 800 | 64.1693 |  |  | -4.8157 | -1.9042 | 0.087553 | 0.2469 | 0.14251
578 | 0 | 1 | 800 | 64.1936 |  |  | -4.8157 | -1.9042 | 0.08755 | 0.24689 | 0.14251
579 | 0 | 1 | 800 | 64.218 |  |  | -4.8157 | -1.9042 | 0.087547 | 0.24688 | 0.14251
580 | 0 | 1 | 800 | 64.2423 |  |  | -4.8157 | -1.9042 | 0.087544 | 0.24687 | 0.14251
581 | 0 | 1 | 800 | 64.2667 |  |  | -4.8157 | -1.9042 | 0.087541 | 0.24687 | 0.14251
582 | 0 | 1 | 800 | 64.291 |  |  | -2.0728 | -4.6471 | 0.087538 | 0.24686 | 0.085196
583 | 0 | 1 | 800 | 64.3153 |  |  | -2.0728 | -4.6471 | 0.087535 | 0.24685 | 0.085196
584 | 0 | 1 | 800 | 64.3397 |  |  | 0 | -6.7199 | 0.087532 | 0.24684 | 0.041888
585 | 0 | 1 | 800 | 64.364 |  |  | 0 | -6.7199 | 0.087529 | 0.24683 | 0.041888
586 | 0 | 1 | 800 | 64.3884 |  |  | -6.3092 | -0.41077 | 0.087526 | 0.24682 | 0.17371
587 | 0 | 1 | 800 | 64.4127 |  |  | -3.1974 | -3.5225 | 0.087523 | 0.24682 | 0.10869
588 | 0 | 1 | 800 | 64.437 |  |  | -3.1974 | -3.5225 | 0.08752 | 0.24681 | 0.10869
589 | 0 | 1 | 800 | 64.4614 |  |  | -11.7513 | 5.0313 | 0.087517 | 0.2468 | 0.28741
590 | 0 | 1 | 800 | 64.4857 |  |  | -11.7513 | 5.0313 | 0.087514 | 0.24679 | 0.28741
591 | 0 | 1 | 800 | 64.51 |  |  | -3.1974 | -3.5225 | 0.087511 | 0.24678 | 0.10869
592 | 0 | 1 | 800 | 64.5344 |  |  | -2.2555 | -4.4644 | 0.087508 | 0.24677 | 0.089014
593 | 0 | 1 | 800 | 64.5587 |  |  | -3.1974 | -3.5225 | 0.087505 | 0.24676 | 0.10869
594 | 0 | 1 | 800 | 64.5831 |  |  | -11.7513 | 5.0313 | 0.087502 | 0.24676 | 0.28741
595 | 0 | 1 | 800 | 64.6074 |  |  | -11.7513 | 5.0313 | 0.087499 | 0.24675 | 0.28741
596 | 0 | 1 | 800 | 64.6317 |  |  | -3.1974 | -3.5225 | 0.087496 | 0.24674 | 0.10869
597 | 0 | 1 | 800 | 64.6561 |  |  | -3.1974 | -3.5225 | 0.087493 | 0.24673 | 0.10869
598 | 0 | 1 | 800 | 64.6804 |  |  | -11.7513 | 5.0313 | 0.08749 | 0.24672 | 0.28741
599 | 0 | 1 | 800 | 64.757 |  |  | -11.7513 | 5.0313 | 0.08748 | 0.24669 | 0.28741
600 | 0 | 1 | 800 | 64.7813 |  |  | -2.2555 | -4.4644 | 0.087477 | 0.24669 | 0.089014
601 | 0 | 1 | 800 | 64.7996 |  |  | -2.4377 | -4.2823 | 0.087475 | 0.24668 | 0.092819
602 | 1 | 1 | 800 | 64.8468 |  |  | -4.6956 | -2.0243 | 0.087469 | 0.24666 | 0.39248
603 | 3.1768 | 1 | 800 | 64.8501 |  |  | -12.5075 | 5.7876 | 0.087469 | 0.24666 | 2.059
604 | 8 | 1 | 952.8247 | 64.826 |  |  | -13.7134 | 6.9935 | 0.52359 | 1.4765 | 5.6729
605 | 12 | 1 | 1429.237 | 64.8113 |  |  | 0 | -6.7199 | 0.77233 | 2.178 | 8.627
606 | 17.8599 | 2 | 1100.3785 | 64.801 |  |  | 0 | -6.7199 | 0.92531 | 2.6094 | 11.951
607 | 22.1401 | 2 | 1364.0939 | 64.7702 |  |  | -5.0162 | -1.7038 | 1.1923 | 3.3623 | 15.8981
608 | 29 | 2 | 1786.7425 | 64.825 |  |  | -5.8744 | -0.84557 | 1.9769 | 5.5748 | 28.129
609 | 35 | 3 | 1349.4752 | 64.7928 |  |  | -6.6519 | -0.068031 | 1.2686 | 3.5775 | 17.1812
610 | 37.1072 | 3 | 1430.7205 | 64.8952 |  |  | -7.9343 | 1.2143 | 1.2436 | 3.5071 | 16.6282
611 | 42 | 3 | 1619.3703 | 65.024 |  |  | -4.7827 | -1.9372 | 2.0719 | 5.8428 | 29.94
612 | 46 | 4 | 1307.2561 | 65.1015 |  |  | -11.3396 | 4.6197 | 1.245 | 3.5109 | 16.8583
613 | 47.0907 | 4 | 1338.2522 | 65.2091 |  |  | -7.8615 | 1.1416 | 0.72432 | 2.0426 | 8.0669
614 | 48 | 4 | 1364.0933 | 65.3016 |  |  | -7.8615 | 1.1416 | 0.88997 | 2.5097 | 10.8275
615 | 49 | 4 | 1392.5119 | 65.3758 |  |  | -7.8615 | 1.1416 | 0.77081 | 2.1737 | 8.7126
616 | 49 | 4 | 1392.5119 | 65.4956 |  |  | 0 | -6.7199 | 0.29997 | 0.84592 | 0.45509
617 | 48 | 4 | 1364.0933 | 65.593 |  |  | -9.2195 | 2.4995 | 0.39166 | 1.1045 | 2.1894
618 | 48 | 4 | 1364.0933 | 65.6753 |  |  | -9.0597 | 2.3397 | 0.43147 | 1.2168 | 2.893
619 | 47 | 4 | 1335.6747 | 65.7576 |  |  | -26.2103 | 19.4903 | 0.20133 | 0.56776 | -1.0909
620 | 46 | 4 | 1307.2561 | 65.8387 |  |  | 0 | -6.7199 | 0.23706 | 0.6685 | -0.34532
621 | 45 | 4 | 1278.8375 | 65.9187 |  |  | -36.649 | 29.9291 | 0.2093 | 0.59024 | -0.73303
622 | 44 | 4 | 1250.4189 | 65.9975 |  |  | 0 | -6.7199 | 0.3216 | 0.90692 | 1.3554
623 | 44 | 4 | 1250.4189 | 66.0774 |  |  | -1.0414 | -5.6786 | 0.51814 | 1.4612 | 4.7803
624 | 44 | 4 | 1250.4189 | 66.1734 |  |  | -1.6053 | -5.1147 | 0.42342 | 1.194 | 3.1378
625 | 44 | 4 | 1250.4189 | 66.25 |  |  | 0 | -6.7199 | 0.60732 | 1.7126 | 6.3159
626 | 45 | 4 | 1278.8375 | 66.35 |  |  | -0.75648 | -5.9634 | 0.8663 | 2.443 | 10.6404
627 | 46 | 4 | 1307.2561 | 66.4213 |  |  | 0 | -6.7199 | 0.63953 | 1.8035 | 6.7063
628 | 46 | 4 | 1307.2561 | 66.5212 |  |  | -2.4959 | -4.224 | 0.45846 | 1.2928 | 3.5652
629 | 46 | 4 | 1307.2561 | 66.597 |  |  | 0 | -6.7199 | 0.51854 | 1.4623 | 4.6135
630 | 46 | 4 | 1307.2561 | 66.693 |  |  | -7.938 | 1.2181 | 0.45851 | 1.293 | 3.5673
631 | 46 | 4 | 1307.2561 | 66.7695 |  |  | -7.6751 | 0.95519 | 0.67437 | 1.9017 | 7.3075
632 | 47 | 4 | 1335.6747 | 66.8497 |  |  | -7.8615 | 1.1416 | 0.81902 | 2.3096 | 9.704
633 | 48 | 4 | 1364.0933 | 66.9497 |  |  | -10.4349 | 3.715 | 1.0696 | 3.0163 | 13.869
634 | 50 | 4 | 1420.9305 | 67.0455 |  |  | -10.4349 | 3.715 | 1.0611 | 2.9923 | 13.6011
635 | 51 | 4 | 1449.3491 | 67.1372 |  |  | -1.8811 | -4.8389 | 1.0744 | 3.0299 | 13.7602
636 | 52.8472 | 4 | 1501.8431 | 67.2261 |  |  | -0.10234 | -6.6176 | 1.0193 | 2.8744 | 12.6878
637 | 53 | 4 | 1506.1864 | 67.2944 |  |  | -7.3535 | 0.63357 | 0.53163 | 1.4992 | 4.1724
638 | 53 | 4 | 1506.1864 | 67.3388 |  |  | -9.089 | 2.3691 | 0.68869 | 1.9421 | 6.9443
639 | 53 | 4 | 1506.1864 | 67.3801 |  |  | -8.4331 | 1.7131 | 0.40421 | 1.1399 | 1.9016
640 | 52 | 4 | 1477.7677 | 67.4053 |  |  | -10.5804 | 3.8605 | 0.35594 | 1.0037 | 1.1461
641 | 52 | 4 | 1477.7677 | 67.4485 |  |  | -7.8615 | 1.1416 | 0.82613 | 2.3297 | 9.4319
642 | 52.7865 | 4 | 1500.119 | 67.5101 |  |  | -0.35035 | -6.3696 | 0.75769 | 2.1367 | 8.173
643 | 53 | 4 | 1506.1864 | 67.598 |  |  | -7.8615 | 1.1416 | 0.79582 | 2.2442 | 8.8189
644 | 54 | 4 | 1534.605 | 67.6415 |  |  | -7.8615 | 1.1416 | 1.0202 | 2.8769 | 12.6159
645 | 55 | 4 | 1563.0236 | 67.6592 |  |  | -7.8615 | 1.1416 | 1.0473 | 2.9534 | 13.0015
646 | 56 | 4 | 1591.4422 | 67.75 |  |  | -9.2292 | 2.5093 | 0.85039 | 2.3981 | 9.4965
647 | 56 | 5 | 1291.101 | 67.8184 |  |  | 0 | -6.7199 | 0.55308 | 1.5597 | 5.2711
648 | 56 | 5 | 1291.101 | 67.8943 |  |  | -7.3535 | 0.63357 | 0.52671 | 1.4853 | 4.8146
649 | 56 | 5 | 1291.101 | 67.9754 |  |  | -7.8615 | 1.1416 | 0.87061 | 2.4551 | 10.6947
650 | 57 | 5 | 1314.1563 | 68.0777 |  |  | -9.089 | 2.3691 | 0.67707 | 1.9093 | 7.3429
651 | 56 | 5 | 1291.101 | 68.1706 |  |  | -9.8975 | 3.1775 | 0.09451 | 0.26652 | -2.8191
652 | 55 | 5 | 1268.0456 | 68.2563 |  |  | 0 | -6.7199 | 0.48263 | 1.361 | 4.124
653 | 54 | 5 | 1244.9902 | 68.3554 |  |  | -29.045 | 22.325 | 0 | 0 | -4.1757
654 | 49 | 4 | 1392.5119 | 68.4423 |  |  | -24.485 | 17.765 | 0 | 0 | -4.7424
655 | 47.363 | 4 | 1345.9917 | 68.4283 |  |  | -20.2239 | 13.5039 | 0 | 0 | -4.5612
656 | 42.3734 | 4 | 1204.1935 | 68.5075 |  |  | -20.758 | 14.0381 | 0 | 0 | -4.023
657 | 40 | 4 | 1136.7444 | 68.5944 |  |  | -48.5836 | 41.8636 | 0 | 0 | -3.7738
658 | 37 | 3 | 1426.5881 | 68.6519 |  |  | -4.1408 | -2.5791 | 0 | 0 | -4.8766
659 | 34.4033 | 3 | 1326.4694 | 68.7269 |  |  | 0 | -6.7199 | 0 | 0 | -4.4859
660 | 32 | 3 | 1233.8059 | 68.8037 |  |  | -1.2311 | -5.4888 | 0 | 0 | -4.1337
661 | 28 | 3 | 1079.5802 | 68.8805 |  |  | 0 | -6.7199 | 0 | 0 | -3.5659
662 | 23.8713 | 2 | 1470.7563 | 68.9381 |  |  | -2.5155 | -4.2044 | 0 | 0 | -5.0525
663 | 17.443 | 2 | 1074.6944 | 68.9661 |  |  | 0 | -6.7199 | 0 | 0 | -3.5483
664 | 13.4534 | 1 | 1602.3377 | 69.0256 |  |  | -6.622 | -0.09795 | 0.18094 | 0.51024 | -2.5213
665 | 12 | 1 | 1429.237 | 69.1057 |  |  | -2.7989 | -3.921 | 0.27957 | 0.7884 | -0.024495
666 | 12 | 1 | 1429.237 | 69.1838 |  |  | -0.3914 | -6.3285 | 0.42136 | 1.1882 | 2.5073
667 | 13.51 | 1 | 1609.0838 | 69.2606 |  |  | -9.6328 | 2.9129 | 0.67389 | 1.9004 | 6.3378
668 | 17 | 2 | 1047.4008 | 69.2819 |  |  | 0 | -6.7199 | 0.72543 | 2.0457 | 8.8079
669 | 21 | 2 | 1293.848 | 69.302 |  |  | 0 | -6.7199 | 1.0775 | 3.0385 | 14.1518
670 | 26.4838 | 2 | 1631.7127 | 69.3701 |  |  | 0 | -6.7199 | 1.333 | 3.759 | 17.7159
671 | 30 | 3 | 1156.693 | 69.464 |  |  | -4.4041 | -2.3159 | 0.83858 | 2.3648 | 10.4573
672 | 32 | 3 | 1233.8059 | 69.5085 |  |  | -3.9886 | -2.7314 | 0.94034 | 2.6518 | 11.9924
673 | 35 | 3 | 1349.4752 | 69.5647 |  |  | -4.3568 | -2.3631 | 1.0705 | 3.0189 | 13.9323
674 | 37 | 3 | 1426.5881 | 69.6434 |  |  | -4.4041 | -2.3159 | 0.9031 | 2.5467 | 10.919
675 | 39 | 3 | 1503.701 | 69.7178 |  |  | -4.4041 | -2.3159 | 1.0838 | 3.0562 | 13.8033
676 | 41 | 3 | 1580.8138 | 69.7842 |  |  | -1.7207 | -4.9993 | 0.85701 | 2.4168 | 9.6638
677 | 41 | 3 | 1580.8138 | 69.8503 |  |  | -26.6633 | 19.9434 | 0.26102 | 0.73607 | -0.96196
678 | 39 | 3 | 1503.701 | 69.9279 |  |  | -19.3438 | 12.6238 | 0 | 0 | -5.1852
679 | 36 | 3 | 1388.0316 | 69.9869 |  |  | -21.36 | 14.6401 | 0 | 0 | -4.7248
680 | 32.609 | 3 | 1257.2871 | 70.0755 |  |  | -23.9515 | 17.2316 | 0 | 0 | -4.2221
681 | 27.623 | 2 | 1701.9059 | 70.1695 |  |  | 0 | -6.7199 | 0 | 0 | -6.0121
682 | 24 | 2 | 1478.6834 | 70.2562 |  |  | 0 | -6.7199 | 0 | 0 | -5.0843
683 | 20 | 2 | 1232.2362 | 70.3016 |  |  | -1.6513 | -5.0686 | 0 | 0 | -4.1278
684 | 19 | 2 | 1170.6244 | 70.3785 |  |  | -2.5709 | -4.149 | 0.28407 | 0.80107 | 0.99618
685 | 19 | 2 | 1170.6244 | 70.4391 |  |  | 0 | -6.7199 | 0.45166 | 1.2737 | 3.9016
686 | 21 | 2 | 1293.848 | 70.4682 |  |  | -3.1439 | -3.576 | 0.68347 | 1.9274 | 7.525
687 | 23 | 2 | 1417.0716 | 70.5155 |  |  | -3.8988 | -2.8211 | 0.68807 | 1.9404 | 7.2438
688 | 25 | 2 | 1540.2952 | 70.539 |  |  | -4.0852 | -2.6347 | 0.8081 | 2.2788 | 8.9469
689 | 27.297 | 2 | 1681.8174 | 70.5716 |  |  | -4.0852 | -2.6347 | 0.87438 | 2.4658 | 9.6306
690 | 29 | 3 | 1118.1366 | 70.6377 |  |  | -3.2313 | -3.4887 | 0.61426 | 1.7322 | 6.8113
691 | 30 | 3 | 1156.693 | 70.6846 |  |  | -0.14611 | -6.5738 | 0.53824 | 1.5178 | 5.4248
692 | 31 | 3 | 1195.2495 | 70.7584 |  |  | -1.5342 | -5.1857 | 0.62667 | 1.7672 | 6.8243
693 | 32 | 3 | 1233.8059 | 70.8175 |  |  | -0.41796 | -6.302 | 0.45443 | 1.2815 | 3.7579
694 | 32 | 3 | 1233.8059 | 70.9111 |  |  | 0 | -6.7199 | 0.50895 | 1.4353 | 4.7014
695 | 33 | 3 | 1272.3623 | 71.0088 |  |  | 0 | -6.7199 | 0.49611 | 1.399 | 4.3615
696 | 32 | 3 | 1233.8059 | 71.1192 |  |  | -8.3922 | 1.6722 | 0 | 0 | -4.1337
697 | 29 | 3 | 1118.1366 | 71.2104 |  |  | -9.6183 | 2.8983 | 0 | 0 | -3.7058
698 | 26 | 2 | 1601.907 | 71.2823 |  |  | -7.025 | 0.3051 | 0 | 0 | -4.7676
699 | 24 | 2 | 1478.6834 | 71.3712 |  |  | -11.062 | 4.3421 | 0 | 0 | -3.2577
700 | 22 | 2 | 1355.4598 | 71.4223 |  |  | -5.1521 | -1.5678 | 0.13137 | 0.37047 | -2.3871
701 | 21 | 2 | 1293.848 | 71.5119 |  |  | -0.39347 | -6.3265 | 0.27599 | 0.77828 | 0.43148
702 | 21 | 2 | 1293.848 | 71.6063 |  |  | 0 | -6.7199 | 0.39009 | 1.1 | 2.4447
703 | 21 | 2 | 1293.848 | 71.7121 |  |  | 0 | -6.7199 | 0.25983 | 0.73273 | 0.14627
704 | 20 | 2 | 1232.2362 | 71.8064 |  |  | 0 | -6.7199 | 0.16783 | 0.47329 | -1.2618
705 | 19 | 2 | 1170.6244 | 71.8996 |  |  | -11.7454 | 5.0255 | 0.21109 | 0.59528 | -0.27453
706 | 18 | 2 | 1109.0126 | 71.9747 |  |  | -13.5197 | 6.7998 | 0.14718 | 0.41506 | -1.1801
707 | 16 | 1 | 1905.6493 | 72.0426 |  |  | -9.5115 | 2.7915 | 0.28046 | 0.79089 | -2.046
708 | 14 | 1 | 1667.4432 | 72.178 |  |  | 0 | -6.7199 | 0.19389 | 0.54676 | -2.5415
709 | 12 | 1 | 1429.237 | 72.2932 |  |  | 0 | -6.7199 | 0.28328 | 0.79885 | 0.06461
710 | 13 | 1 | 1548.3401 | 72.3857 |  |  | 0 | -6.7199 | 0.52332 | 1.4758 | 3.9092
711 | 15 | 1 | 1786.5462 | 72.4386 |  |  | -7.0371 | 0.31721 | 0.87619 | 2.4709 | 9.2894
712 | 20 | 2 | 1232.2362 | 72.4656 |  |  | -5.2193 | -1.5006 | 0.83265 | 2.3481 | 10.2181
713 | 21.0669 | 2 | 1297.9695 | 72.5239 |  |  | -9.2195 | 2.4995 | 0.3754 | 1.0586 | 2.1784
714 | 21 | 2 | 1293.848 | 72.5658 |  |  | -4.7507 | -1.9692 | 0.24579 | 0.69313 | -0.097671
715 | 19 | 2 | 1170.6244 | 72.6602 |  |  | -28.4989 | 21.779 | 0 | 0 | -3.8984
716 | 14.9557 | 1 | 1781.2686 | 72.7321 |  |  | -11.313 | 4.593 | 0 | 0 | -3.9919
717 | 13 | 1 | 1548.3401 | 72.8479 |  |  | 0 | -6.7199 | 0.24713 | 0.69692 | -1.0563
718 | 12 | 1 | 1429.237 | 72.9337 |  |  | 0 | -6.7199 | 0.36088 | 1.0177 | 1.4574
719 | 13 | 1 | 1548.3401 | 73.0176 |  |  | 0 | -6.7199 | 0.55447 | 1.5636 | 4.4687
720 | 15 | 1 | 1786.5462 | 73.0705 |  |  | -1.4326 | -5.2874 | 0.69081 | 1.9481 | 5.9839
721 | 17 | 2 | 1047.4008 | 73.1045 |  |  | -10.3404 | 3.6205 | 0.52547 | 1.4818 | 5.5113
722 | 19 | 2 | 1170.6244 | 73.1454 |  |  | -173.7248 | 63.8013 | 0.87938 | 2.4799 | 11.1251
723 | 22 | 2 | 1355.4598 | 73.179 |  |  | -3.7417 | -2.9783 | 0.77137 | 2.1753 | 8.8792
724 | 23.965 | 2 | 1476.5249 | 73.2434 |  |  | -2.9941 | -3.7258 | 0.67988 | 1.9173 | 6.932
725 | 26 | 2 | 1601.907 | 73.2599 |  |  | -4.038 | -2.682 | 0.92795 | 2.6168 | 10.8615
726 | 30 | 3 | 1156.693 | 73.3129 |  |  | -41.4744 | 34.7545 | 1.5868 | 4.4747 | 22.3902
727 | 34.9271 | 3 | 1346.6654 | 73.396 |  |  | -4.0852 | -2.6347 | 0.88435 | 2.4939 | 10.8296
728 | 35 | 3 | 1349.4752 | 73.4821 |  |  | -2.2771 | -4.4428 | 0.84646 | 2.387 | 10.1794
729 | 39 | 3 | 1503.701 | 73.5682 |  |  | -0.77325 | -5.9467 | 1.3326 | 3.7579 | 18.0348
730 | 40 | 3 | 1542.2574 | 73.6836 |  |  | -1.2411 | -5.4788 | 0.60451 | 1.7047 | 5.384
731 | 41 | 3 | 1580.8138 | 73.7513 |  |  | -3.1806 | -3.5394 | 0.88762 | 2.5031 | 10.2298
732 | 42 | 3 | 1619.3703 | 73.8556 |  |  | -1.2411 | -5.4788 | 0.62189 | 1.7537 | 5.413
733 | 42 | 3 | 1619.3703 | 73.9529 |  |  | -0.33902 | -6.3809 | 0.68268 | 1.9252 | 6.4946
734 | 43 | 3 | 1657.9267 | 74.0393 |  |  | 0 | -6.7199 | 0.7417 | 2.0916 | 7.4014
735 | 43 | 3 | 1657.9267 | 74.1363 |  |  | -1.0025 | -5.7174 | 0.52405 | 1.4778 | 3.5157
736 | 43 | 3 | 1657.9267 | 74.2285 |  |  | -1.0025 | -5.7174 | 0.52796 | 1.4889 | 3.5868
737 | 43 | 3 | 1657.9267 | 74.2935 |  |  | -0.73958 | -5.9803 | 0.7302 | 2.0592 | 7.1994
738 | 44 | 3 | 1696.4831 | 74.3826 |  |  | -2.4859 | -4.2341 | 0.77882 | 2.1963 | 7.9203
739 | 44 | 4 | 1250.4189 | 74.4709 |  |  | 0 | -6.7199 | 0.38161 | 1.0761 | 2.4586
740 | 44 | 4 | 1250.4189 | 74.5653 |  |  | 0 | -6.7199 | 0.625 | 1.7625 | 6.6691
741 | 45 | 4 | 1278.8375 | 74.6552 |  |  | 0 | -6.7199 | 0.80381 | 2.2667 | 9.6379
742 | 46 | 4 | 1307.2561 | 74.7298 |  |  | -2.4194 | -4.3005 | 0.83211 | 2.3466 | 10.0486
743 | 47 | 4 | 1335.6747 | 74.8044 |  |  | 0 | -6.7199 | 0.66378 | 1.8719 | 7.0957
744 | 47 | 4 | 1335.6747 | 74.8576 |  |  | -7.938 | 1.2181 | 0.46858 | 1.3214 | 3.7025
745 | 47 | 4 | 1335.6747 | 74.9262 |  |  | -4.6823 | -2.0376 | 0.53251 | 1.5017 | 4.8203
746 | 47 | 4 | 1335.6747 | 75.0272 |  |  | -7.938 | 1.2181 | 0.46842 | 1.3209 | 3.7006
747 | 47 | 4 | 1335.6747 | 75.0957 |  |  | -7.6751 | 0.95519 | 0.67308 | 1.8981 | 7.2579
748 | 48 | 4 | 1364.0933 | 75.149 |  |  | -7.8615 | 1.1416 | 0.88016 | 2.4821 | 10.7269
749 | 49 | 4 | 1392.5119 | 75.2258 |  |  | -7.8615 | 1.1416 | 0.90098 | 2.5408 | 11.0103
750 | 50 | 4 | 1420.9305 | 75.3248 |  |  | -7.8615 | 1.1416 | 0.72974 | 2.0579 | 7.9889
751 | 50 | 4 | 1420.9305 | 75.4159 |  |  | -7.3535 | 0.63357 | 0.50157 | 1.4144 | 3.9999
752 | 50 | 4 | 1420.9305 | 75.4939 |  |  | -7.9223 | 1.2023 | 0.61369 | 1.7306 | 5.9695
753 | 50 | 4 | 1420.9305 | 75.5946 |  |  | -9.2195 | 2.4995 | 0.39652 | 1.1182 | 2.1409
754 | 49 | 4 | 1392.5119 | 75.6754 |  |  | -17.6564 | 10.9365 | 0.20613 | 0.58128 | -1.157
755 | 48 | 4 | 1364.0933 | 75.7743 |  |  | -2.8984 | -3.8215 | 0.27062 | 0.76316 | 0.10707
756 | 47 | 4 | 1335.6747 | 75.8593 |  |  | -0.44807 | -6.2719 | 0 | 0 | -3.0053
757 | 45 | 4 | 1278.8375 | 75.9499 |  |  | -16.0313 | 9.3114 | 0 | 0 | -4.3037
758 | 42 | 4 | 1193.5816 | 76.0294 |  |  | -23.9486 | 17.2287 | 0 | 0 | -3.9835
759 | 36.7036 | 3 | 1415.1605 | 76.1237 |  |  | -10.5127 | 3.7928 | 0 | 0 | -4.8314
760 | 30 | 3 | 1156.693 | 76.1812 |  |  | -17.9622 | 11.2423 | 0 | 0 | -3.8471
761 | 24.363 | 2 | 1501.0508 | 76.2616 |  |  | -0.92127 | -5.7987 | 0 | 0 | -5.1745
762 | 20 | 2 | 1232.2362 | 76.3233 |  |  | 0 | -6.7199 | 0 | 0 | -4.1278
763 | 15 | 1 | 1786.5462 | 76.4028 |  |  | -2.8932 | -3.8268 | 0 | 0 | -6.381
764 | 12 | 1 | 1429.237 | 76.5157 |  |  | -3.9041 | -2.8158 | 0.2824 | 0.79637 | 0.078238
765 | 13 | 1 | 1548.3401 | 76.5964 |  |  | 0 | -6.7199 | 0.48378 | 1.3643 | 3.2359
766 | 14 | 1 | 1667.4432 | 76.6833 |  |  | -7.2088 | 0.48883 | 0.69666 | 1.9646 | 6.5881
767 | 18 | 1 | 2143.8555 | 76.7116 |  |  | 0 | -6.7199 | 0.99641 | 2.8099 | 9.9044
768 | 20.3928 | 2 | 1256.4387 | 76.722 |  |  | -5.9915 | -0.72846 | 0.74845 | 2.1106 | 8.768
769 | 24 | 2 | 1478.6834 | 76.7723 |  |  | 0 | -6.7199 | 0.97446 | 2.748 | 12.0527
770 | 28 | 2 | 1725.1307 | 76.779 |  |  | -2.0622 | -4.6577 | 1.6224 | 4.5752 | 22.4477
771 | 35.1738 | 3 | 1356.1774 | 76.7244 |  |  | 0 | -6.7199 | 1.8137 | 5.1146 | 26.0074
772 | 38.715 | 3 | 1492.7111 | 76.8034 |  |  | -6.6519 | -0.068031 | 1.3655 | 3.8506 | 18.6283
773 | 43 | 3 | 1657.9267 | 76.8738 |  |  | -8.7591 | 2.0392 | 1.8308 | 5.1629 | 26.0597
774 | 47 | 4 | 1335.6747 | 76.8789 |  |  | -10.1796 | 3.4597 | 1.807 | 5.0957 | 25.8989
775 | 51 | 4 | 1449.3491 | 76.9719 |  |  | -10.2077 | 3.4878 | 1.924 | 5.4257 | 27.7499
776 | 54 | 4 | 1534.605 | 77.0672 |  |  | -2.7857 | -3.9342 | 1.2341 | 3.4801 | 16.3364
777 | 55 | 4 | 1563.0236 | 77.1363 |  |  | -10.4349 | 3.715 | 1.107 | 3.1218 | 14.1012
778 | 57 | 5 | 1314.1563 | 77.2292 |  |  | -11.8346 | 5.1147 | 1.4573 | 4.1095 | 20.367
779 | 59 | 5 | 1360.2671 | 77.3391 |  |  | -2.3389 | -4.381 | 1.4515 | 4.0933 | 20.2356
780 | 61 | 5 | 1406.3778 | 77.4513 |  |  | -0.93921 | -5.7807 | 1.3326 | 3.7578 | 18.2331
781 | 62 | 5 | 1429.4332 | 77.5837 |  |  | -9.2754 | 2.5555 | 0.84371 | 2.3793 | 9.9478
782 | 62 | 5 | 1429.4332 | 77.7418 |  |  | -8.4955 | 1.7756 | 0.58732 | 1.6562 | 5.4955
783 | 62 | 5 | 1429.4332 | 77.884 |  |  | -9.2292 | 2.5093 | 0.88761 | 2.5031 | 10.7036
784 | 63 | 5 | 1452.4886 | 78.0421 |  |  | -0.10234 | -6.6176 | 1.2007 | 3.3861 | 15.9608
785 | 64 | 5 | 1475.544 | 78.1331 |  |  | 0 | -6.7199 | 0.97672 | 2.7544 | 12.1096
786 | 64.4404 | 5 | 1485.6982 | 78.1828 |  |  | -7.8615 | 1.1416 | 0.95554 | 2.6946 | 11.7196
787 | 65 | 6 | 1258.3983 | 78.2325 |  |  | -9.2754 | 2.5555 | 0.76333 | 2.1526 | 9.0242
788 | 65 | 6 | 1258.3983 | 78.3502 |  |  | -9.2754 | 2.5555 | 0.84955 | 2.3957 | 10.4783
789 | 65.5931 | 6 | 1269.8815 | 78.4678 |  |  | -9.2754 | 2.5555 | 0.70783 | 1.9961 | 8.0543
790 | 65 | 6 | 1258.3983 | 78.5717 |  |  | -8.1382 | 1.4183 | 0.43253 | 1.2197 | 3.3457
791 | 65 | 6 | 1258.3983 | 78.6543 |  |  | -8.9042 | 2.1843 | 0.86688 | 2.4446 | 10.7709
792 | 65.3708 | 6 | 1265.5779 | 78.7719 |  |  | -0.53514 | -6.1848 | 0.65851 | 1.857 | 7.2259
793 | 65 | 6 | 1258.3983 | 78.8508 |  |  | -8.4955 | 1.7756 | 0.55074 | 1.5531 | 5.3961
794 | 64 | 6 | 1239.0383 | 78.938 |  |  | -28.2463 | 21.5263 | 0 | 0 | -4.1533
795 | 59.653 | 5 | 1375.3212 | 78.9979 |  |  | -6.8098 | 0.089882 | 0 | 0 | -4.6751
796 | 56 | 5 | 1291.101 | 79.0814 |  |  | -22.2851 | 15.5652 | 0 | 0 | -4.3504
797 | 50 | 4 | 1420.9305 | 79.1469 |  |  | -14.0366 | 7.3167 | 0 | 0 | -4.8542
798 | 45.6731 | 4 | 1297.9659 | 79.2081 |  |  | -23.3725 | 16.6525 | 0 | 0 | -4.3766
799 | 43 | 4 | 1222.0002 | 79.2752 |  |  | -23.7132 | 16.9933 | 0 | 0 | -4.0894
800 | 42 | 4 | 1193.5816 | 79.3424 |  |  | 0 | -6.7199 | 0.59171 | 1.6686 | 6.2828
801 | 43 | 4 | 1222.0002 | 79.43 |  |  | -1.8053 | -4.9146 | 0.38579 | 1.0879 | 2.6528
802 | 42 | 4 | 1193.5816 | 79.5271 |  |  | -0.72252 | -5.9974 | 0.50957 | 1.437 | 4.8797
803 | 44.2866 | 4 | 1258.5642 | 79.6762 |  |  | -18.6161 | 11.8962 | 1.3911 | 3.923 | 19.3602
804 | 47 | 4 | 1335.6747 | 79.8394 |  |  | -77.2715 | 63.8013 | 1.5275 | 4.3075 | 21.4947
805 | 50 | 4 | 1420.9305 | 80.005 |  |  | -4.1575 | -2.5624 | 1.4552 | 4.1035 | 20.244
806 | 52 | 4 | 1477.7677 | 80.1486 |  |  | -1.3725 | -5.3475 | 1.0817 | 3.0504 | 13.9092
807 | 53 | 4 | 1506.1864 | 80.2569 |  |  | -0.16678 | -6.5532 | 0.76831 | 2.1666 | 8.4336
808 | 53 | 4 | 1506.1864 | 80.3241 |  |  | 0 | -6.7199 | 0.4264 | 1.2024 | 2.3951
809 | 52 | 4 | 1477.7677 | 80.4048 |  |  | -6.3827 | -0.33727 | 0 | 0 | -3.6023
810 | 50 | 4 | 1420.9305 | 80.4697 |  |  | -35.2002 | 28.4802 | 0 | 0 | -4.8542
811 | 47.8031 | 4 | 1358.4977 | 80.5878 |  |  | -35.2002 | 28.4802 | 0 | 0 | -4.6097
812 | 45 | 4 | 1278.8375 | 80.71 |  |  | 0 | -6.7199 | 0 | 0 | -4.3037
813 | 40 | 4 | 1136.7444 | 80.8401 |  |  | -13.8721 | 7.1521 | 0 | 0 | -3.7738
814 | 36 | 3 | 1388.0316 | 80.9508 |  |  | -5.1606 | -1.5593 | 0 | 0 | -4.7248
815 | 32 | 3 | 1233.8059 | 81.0824 |  |  | -5.1606 | -1.5593 | 0 | 0 | -4.1337
816 | 27.8434 | 2 | 1715.4812 | 81.2024 |  |  | -0.024808 | -6.6951 | 0 | 0 | -6.0706
817 | 23 | 2 | 1417.0716 | 81.3033 |  |  | 0 | -6.7199 | 0 | 0 | -4.839
818 | 18 | 2 | 1109.0126 | 81.3917 |  |  | -3.724 | -2.996 | 0 | 0 | -3.6726
819 | 17 | 2 | 1047.4008 | 81.4924 |  |  | 0 | -6.7199 | 0.42519 | 1.199 | 3.862
820 | 19 | 2 | 1170.6244 | 81.5763 |  |  | 0 | -6.7199 | 0.49551 | 1.3973 | 4.7154
821 | 20.1072 | 2 | 1238.8396 | 81.577 |  |  | 0 | -6.7199 | 0.66312 | 1.87 | 7.3918
822 | 24 | 2 | 1478.6834 | 81.5984 |  |  | 0 | -6.7199 | 1.0379 | 2.9268 | 13.1709
823 | 27 | 2 | 1663.5188 | 81.6226 |  |  | -1.8616 | -4.8583 | 0.92573 | 2.6105 | 10.6889
824 | 29.084 | 3 | 1121.3747 | 81.6485 |  |  | 0 | -6.7199 | 0.56175 | 1.5841 | 5.976
825 | 30.1387 | 3 | 1162.0397 | 81.6557 |  |  | -1.8616 | -4.8583 | 0.89037 | 2.5108 | 11.3681
826 | 34 | 3 | 1310.9188 | 81.6812 |  |  | 0 | -6.7199 | 1.179 | 3.3248 | 15.8757
827 | 36 | 3 | 1388.0316 | 81.7602 |  |  | -1.3725 | -5.3475 | 0.83793 | 2.363 | 9.9884
828 | 38 | 3 | 1465.1445 | 81.8154 |  |  | -2.2771 | -4.4428 | 0.97847 | 2.7593 | 12.1926
829 | 40 | 3 | 1542.2574 | 81.8106 |  |  | -2.2771 | -4.4428 | 1.1082 | 3.1251 | 14.2112
830 | 43 | 3 | 1657.9267 | 81.8255 |  |  | -1.7641 | -4.9558 | 1.6555 | 4.6685 | 23.1917
831 | 45.9929 | 4 | 1307.0549 | 81.8165 |  |  | 0 | -6.7199 | 0.58516 | 1.6502 | 5.8653
832 | 45.0066 | 4 | 1279.0248 | 81.8906 |  |  | -0.60716 | -6.1128 | 0.75109 | 2.1181 | 8.7874
833 | 48 | 4 | 1364.0933 | 81.9623 |  |  | -4.0852 | -2.6347 | 1.1616 | 3.2758 | 15.5029
834 | 48 | 4 | 1364.0933 | 82.0798 |  |  | -0.72252 | -5.9974 | 0.54531 | 1.5378 | 4.9993
835 | 49 | 4 | 1392.5119 | 82.1523 |  |  | -0.60716 | -6.1128 | 0.72627 | 2.0481 | 8.0581
836 | 49 | 4 | 1392.5119 | 82.2461 |  |  | -1.4634 | -5.2565 | 0.67644 | 1.9076 | 7.196
837 | 50 | 4 | 1420.9305 | 82.3306 |  |  | -0.92601 | -5.7939 | 0.73106 | 2.0616 | 8.0593
838 | 50 | 4 | 1420.9305 | 82.4036 |  |  | -0.98672 | -5.7332 | 0.63336 | 1.7861 | 6.3601
839 | 51 | 4 | 1449.3491 | 82.4758 |  |  | -3.4994 | -3.2205 | 1.0171 | 2.8683 | 12.8961
840 | 52 | 4 | 1477.7677 | 82.5646 |  |  | -2.1535 | -4.5665 | 0.70002 | 1.974 | 7.3468
841 | 52 | 4 | 1477.7677 | 82.6096 |  |  | -0.98672 | -5.7332 | 0.64513 | 1.8193 | 6.3856
842 | 53 | 4 | 1506.1864 | 82.6516 |  |  | -1.6611 | -5.0588 | 1.2316 | 3.4731 | 16.3992
843 | 55 | 4 | 1563.0236 | 82.6887 |  |  | -0.75648 | -5.9634 | 1.1896 | 3.3546 | 15.554
844 | 56 | 4 | 1591.4422 | 82.776 |  |  | 0 | -6.7199 | 1.0024 | 2.8267 | 12.2613
845 | 57 | 5 | 1314.1563 | 82.8128 |  |  | 0 | -6.7199 | 0.78955 | 2.2265 | 9.3589
846 | 57 | 5 | 1314.1563 | 82.8978 |  |  | 0 | -6.7199 | 0.54285 | 1.5308 | 5.117
847 | 57 | 5 | 1314.1563 | 82.9564 |  |  | -8.4955 | 1.7756 | 0.55107 | 1.554 | 5.2601
848 | 57 | 5 | 1314.1563 | 83.015 |  |  | -7.8615 | 1.1416 | 0.80142 | 2.26 | 9.562
849 | 58 | 5 | 1337.2117 | 83.0999 |  |  | -7.8615 | 1.1416 | 0.96842 | 2.7309 | 12.333
850 | 59 | 5 | 1360.2671 | 83.1681 |  |  | -11.3396 | 4.6197 | 1.3392 | 3.7766 | 18.4443
851 | 61 | 5 | 1406.3778 | 83.2786 |  |  | -7.8615 | 1.1416 | 1.0747 | 3.0307 | 13.9745
852 | 61 | 5 | 1406.3778 | 83.3617 |  |  | -2.2814 | -4.4385 | 0.71306 | 2.0108 | 7.7971
853 | 62 | 5 | 1429.4332 | 83.4516 |  |  | -10.4349 | 3.715 | 1.2427 | 3.5045 | 16.7448
854 | 63 | 5 | 1452.4886 | 83.6136 |  |  | -8.9042 | 2.1843 | 0.87249 | 2.4604 | 10.4207
855 | 63 | 5 | 1452.4886 | 83.6846 |  |  | -0.45343 | -6.2665 | 0.64699 | 1.8245 | 6.5073
856 | 63 | 5 | 1452.4886 | 83.7204 |  |  | 0 | -6.7199 | 0.63822 | 1.7998 | 6.3539
857 | 63 | 5 | 1452.4886 | 83.7562 |  |  | -9.2292 | 2.5093 | 0.89771 | 2.5315 | 10.8553
858 | 64 | 5 | 1475.544 | 83.8272 |  |  | -8.2961 | 1.5762 | 1.1958 | 3.3721 | 15.8695
859 | 65 | 5 | 1498.5993 | 83.8758 |  |  | -7.8615 | 1.1416 | 1.1454 | 3.2301 | 14.9676
860 | 66 | 5 | 1521.6547 | 83.9181 |  |  | -7.8615 | 1.1416 | 1.1833 | 3.3369 | 15.5566
861 | 67 | 5 | 1544.7101 | 83.9857 |  |  | -7.8615 | 1.1416 | 1.2286 | 3.4646 | 16.271
862 | 68 | 5 | 1567.7655 | 84.0374 |  |  | -7.8615 | 1.1416 | 1.1581 | 3.2659 | 15.0159
863 | 69 | 6 | 1335.8382 | 84.1344 |  |  | -19.1491 | 12.4291 | 1.5417 | 4.3476 | 21.7492
864 | 71 | 6 | 1374.5582 | 84.2283 |  |  | -4.2791 | -2.4409 | 1.5758 | 4.4438 | 22.2737
865 | 72 | 6 | 1393.9181 | 84.2944 |  |  | 0 | -6.7199 | 1.2027 | 3.3917 | 16.1485
866 | 73 | 6 | 1413.2781 | 84.4483 |  |  | 0 | -6.7199 | 1.2977 | 3.6596 | 17.6933
867 | 73.6567 | 6 | 1425.9925 | 84.5538 |  |  | -9.2754 | 2.5555 | 0.92162 | 2.599 | 11.3399
868 | 74 | 6 | 1432.6381 | 84.6608 |  |  | -10.93 | 4.2101 | 1.4921 | 4.2077 | 20.8654
869 | 76 | 6 | 1471.358 | 84.7787 |  |  | -5.0849 | -1.635 | 1.7714 | 4.9953 | 25.3601
870 | 76.6268 | 6 | 1483.4935 | 84.813 |  |  | -0.72156 | -5.9984 | 0.75553 | 2.1306 | 8.3135
871 | 76 | 6 | 1471.358 | 84.8895 |  |  | -21.0012 | 14.2812 | 0.52886 | 1.4914 | 4.3743
872 | 75.3915 | 6 | 1459.5771 | 84.9312 |  |  | 0 | -6.7199 | 0.57625 | 1.625 | 5.2509
873 | 75 | 6 | 1451.998 | 84.9849 |  |  | 0 | -6.7199 | 0.8262 | 2.3299 | 9.6334
874 | 75 | 6 | 1451.998 | 85.0725 |  |  | -7.9223 | 1.2023 | 0.63034 | 1.7776 | 6.2267
875 | 74 | 6 | 1432.6381 | 85.1503 |  |  | -5.1069 | -1.613 | 0.33587 | 0.94714 | 1.0818
876 | 73 | 6 | 1413.2781 | 85.2296 |  |  | -7.6099 | 0.88994 | 0.34897 | 0.98411 | 1.3869
877 | 72 | 6 | 1393.9181 | 85.2618 |  |  | -7.6099 | 0.88994 | 0.33945 | 0.95725 | 1.2872
878 | 71 | 6 | 1374.5582 | 85.3531 |  |  | -6.7492 | 0.029219 | 0.28872 | 0.8142 | 0.45353
879 | 70 | 6 | 1355.1982 | 85.4394 |  |  | -7.9223 | 1.2023 | 0.58929 | 1.6618 | 5.8149
880 | 70 | 6 | 1355.1982 | 85.5241 |  |  | -8.4955 | 1.7756 | 0.58456 | 1.6484 | 5.7331
881 | 69 | 6 | 1335.8382 | 85.6088 |  |  | -6.7492 | 0.029219 | 0.27918 | 0.7873 | 0.42506
882 | 68 | 6 | 1316.4782 | 85.695 |  |  | 0 | -6.7199 | 0.27641 | 0.77949 | 0.44548
883 | 67 | 6 | 1297.1183 | 85.779 |  |  | -7.3535 | 0.63357 | 0.48167 | 1.3583 | 4.1225
884 | 67 | 6 | 1297.1183 | 85.8574 |  |  | -9.2754 | 2.5555 | 0.74569 | 2.1028 | 8.6732
885 | 67.1566 | 6 | 1300.1503 | 85.9662 |  |  | -7.8615 | 1.1416 | 0.99286 | 2.7999 | 12.8358
886 | 68 | 6 | 1316.4782 | 86.0795 |  |  | -9.2754 | 2.5555 | 0.91815 | 2.5892 | 11.5503
887 | 68 | 6 | 1316.4782 | 86.1738 |  |  | -9.2754 | 2.5555 | 0.82716 | 2.3326 | 10.0126
888 | 68.4368 | 6 | 1324.934 | 86.2827 |  |  | -0.72156 | -5.9984 | 0.71789 | 2.0244 | 8.1277
889 | 68 | 6 | 1316.4782 | 86.4207 |  |  | -9.0073 | 2.2874 | 0.63538 | 1.7918 | 6.7332
890 | 68 | 6 | 1316.4782 | 86.4958 |  |  | -7.3535 | 0.63357 | 0.48258 | 1.3609 | 4.0817
891 | 67 | 6 | 1297.1183 | 86.5742 |  |  | -25.1738 | 18.4539 | 0.41591 | 1.1729 | 2.9779
892 | 66.6029 | 6 | 1289.4305 | 86.6519 |  |  | 0 | -6.7199 | 0.29803 | 0.84044 | 0.9292
893 | 65 | 6 | 1258.3983 | 86.7295 |  |  | -13.0788 | 6.3588 | 0 | 0 | -4.2263
894 | 63.6292 | 6 | 1231.8587 | 86.7332 |  |  | 0 | -6.7199 | 0.27456 | 0.77427 | 0.71341
895 | 63 | 6 | 1219.6784 | 86.8109 |  |  | 0 | -6.7199 | 0.4779 | 1.3477 | 4.2986
896 | 62.6487 | 6 | 1212.8768 | 86.8931 |  |  | -3.6176 | -3.1024 | 0.39224 | 1.1061 | 2.8355
897 | 62 | 6 | 1200.3184 | 86.9707 |  |  | 0 | -6.7199 | 0.43817 | 1.2356 | 3.6707
898 | 62 | 6 | 1200.3184 | 87.0362 |  |  | -9.2754 | 2.5555 | 0.73839 | 2.0823 | 8.7901
899 | 62 | 6 | 1200.3184 | 87.1488 |  |  | -9.2012 | 2.4812 | 0.3397 | 0.95795 | 1.9618
900 | 61 | 6 | 1180.9584 | 87.2265 |  |  | -9.0597 | 2.3397 | 0.38258 | 1.0789 | 2.769
901 | 61 | 6 | 1180.9584 | 87.2848 |  |  | 0 | -6.7199 | 0.54296 | 1.5311 | 5.5285
902 | 60 | 5 | 1383.3225 | 87.3798 |  |  | -21.889 | 15.169 | 0 | 0 | -4.7064
903 | 56.7134 | 5 | 1307.5482 | 87.3979 |  |  | -21.337 | 14.617 | 0 | 0 | -4.4132
904 | 50.7329 | 4 | 1441.7588 | 87.4396 |  |  | -12.8011 | 6.0812 | 0 | 0 | -4.9368
905 | 46 | 4 | 1307.2561 | 87.4821 |  |  | -16.3629 | 9.643 | 0 | 0 | -4.4121
906 | 42.7488 | 4 | 1214.8609 | 87.538 |  |  | -18.0283 | 11.3084 | 0 | 0 | -4.0627
907 | 41 | 4 | 1165.163 | 87.5937 |  |  | -9.262 | 2.542 | 0.15704 | 0.44285 | -1.1234
908 | 41 | 4 | 1165.163 | 87.655 |  |  | -3.4994 | -3.2205 | 0.81672 | 2.3032 | 10.1765
909 | 43 | 4 | 1222.0002 | 87.7126 |  |  | -3.4994 | -3.2205 | 0.82025 | 2.3131 | 10.1195
910 | 44 | 4 | 1250.4189 | 87.7914 |  |  | -8.398 | 1.6781 | 1.175 | 3.3134 | 15.9282
911 | 48 | 4 | 1364.0933 | 87.9067 |  |  | -1.8236 | -4.8963 | 1.9284 | 5.4382 | 27.873
912 | 51 | 4 | 1449.3491 | 88.0377 |  |  | -3.4994 | -3.2205 | 1.1308 | 3.1889 | 14.8585
913 | 52 | 4 | 1477.7677 | 88.1099 |  |  | -0.92601 | -5.7939 | 0.92531 | 2.6094 | 11.2897
914 | 54 | 4 | 1534.605 | 88.1342 |  |  | -5.935 | -0.78489 | 1.7755 | 5.0069 | 25.3979
915 | 57 | 5 | 1314.1563 | 88.1983 |  |  | -1.7207 | -4.9993 | 1.058 | 2.9837 | 13.9068
916 | 56.7136 | 5 | 1307.5538 | 88.2897 |  |  | -0.98672 | -5.7332 | 0.59139 | 1.6677 | 6.008
917 | 58 | 5 | 1337.2117 | 88.3839 |  |  | -2.8843 | -3.8357 | 1.2308 | 3.471 | 16.7272
918 | 59 | 5 | 1360.2671 | 88.505 |  |  | 0 | -6.7199 | 0.77128 | 2.175 | 8.9586
919 | 59 | 5 | 1360.2671 | 88.6182 |  |  | 0 | -6.7199 | 0.51632 | 1.456 | 4.5411
920 | 59 | 5 | 1360.2671 | 88.7156 |  |  | 0 | -6.7199 | 0.82782 | 2.3345 | 9.9261
921 | 60 | 5 | 1383.3225 | 88.806 |  |  | 0 | -6.7199 | 1.0426 | 2.9401 | 13.5128
922 | 61.084 | 5 | 1408.3141 | 88.8902 |  |  | -10.4349 | 3.715 | 1.3091 | 3.6918 | 17.9121
923 | 63 | 5 | 1452.4886 | 89.0227 |  |  | -11.9752 | 5.2553 | 1.4056 | 3.9637 | 19.4385
924 | 64 | 5 | 1475.544 | 89.0765 |  |  | -0.67539 | -6.0445 | 0.89992 | 2.5378 | 10.8587
925 | 64 | 5 | 1475.544 | 89.028 |  |  | -8.2733 | 1.5533 | 0.45079 | 1.2712 | 2.9949
926 | 63 | 5 | 1452.4886 | 89.0472 |  |  | -5.8376 | -0.88237 | 0.28516 | 0.80416 | 0.11707
927 | 62 | 5 | 1429.4332 | 88.9997 |  |  | -10.7898 | 4.0699 | 0.24718 | 0.69704 | -0.47869
928 | 61 | 5 | 1406.3778 | 89.1062 |  |  | -7.3535 | 0.63357 | 0.51421 | 1.4501 | 4.3546
929 | 61 | 5 | 1406.3778 | 89.0919 |  |  | 0 | -6.7199 | 0.44811 | 1.2637 | 3.1886
930 | 60 | 5 | 1383.3225 | 89.0731 |  |  | -15.1507 | 8.4307 | 0.36201 | 1.0209 | 1.7429
931 | 60 | 5 | 1383.3225 | 89.0524 |  |  | -9.2754 | 2.5555 | 0.77827 | 2.1947 | 9.0169
932 | 60 | 5 | 1383.3225 | 89.0568 |  |  | -9.3645 | 2.6446 | 0.36261 | 1.0226 | 1.7534
933 | 59.0247 | 5 | 1360.8356 | 89.036 |  |  | -3.6588 | -3.0611 | 0.42483 | 1.198 | 2.9319
934 | 59 | 5 | 1360.2671 | 89.0152 |  |  | -1.9114 | -4.8085 | 0.47572 | 1.3415 | 3.8292
935 | 58 | 5 | 1337.2117 | 89.0837 |  |  | -0.2551 | -6.4648 | 0.18238 | 0.51432 | -1.2952
936 | 57 | 5 | 1314.1563 | 89.1075 |  |  | -9.2521 | 2.5322 | 0.2801 | 0.78989 | 0.53226
937 | 56 | 5 | 1291.101 | 89.13 |  |  | -49.6905 | 42.9706 | 0.22064 | 0.62219 | -0.44254
938 | 55 | 5 | 1268.0456 | 89.1514 |  |  | 0 | -6.7199 | 0.42834 | 1.2079 | 3.296
939 | 55 | 5 | 1268.0456 | 89.1739 |  |  | -2.2839 | -4.436 | 0.36803 | 1.0379 | 2.2412
940 | 54 | 5 | 1244.9902 | 89.1964 |  |  | -2.1034 | -4.6165 | 0.29626 | 0.83546 | 1.0571
941 | 54 | 5 | 1244.9902 | 89.219 |  |  | 0 | -6.7199 | 0.59776 | 1.6857 | 6.2944
942 | 54 | 5 | 1244.9902 | 89.2615 |  |  | 0 | -6.7199 | 0.51488 | 1.452 | 4.8684
943 | 54 | 5 | 1244.9902 | 89.28 |  |  | 0 | -6.7199 | 0.53924 | 1.5207 | 5.2886
944 | 54 | 5 | 1244.9902 | 89.2956 |  |  | -2.8342 | -3.8858 | 0.52775 | 1.4882 | 5.0905
945 | 54 | 5 | 1244.9902 | 89.3175 |  |  | 0 | -6.7199 | 0.55953 | 1.5779 | 5.6379
946 | 54 | 5 | 1244.9902 | 89.3601 |  |  | -7.938 | 1.2181 | 0.44352 | 1.2507 | 3.6323
947 | 53.8374 | 5 | 1241.2415 | 89.3826 |  |  | -7.8615 | 1.1416 | 0.7346 | 2.0716 | 8.6349
948 | 54.827 | 5 | 1264.0576 | 89.4175 |  |  | -7.8615 | 1.1416 | 0.77946 | 2.1981 | 9.3394
949 | 55 | 5 | 1268.0456 | 89.4525 |  |  | -7.8615 | 1.1416 | 0.74703 | 2.1066 | 8.7804
950 | 56 | 5 | 1291.101 | 89.4893 |  |  | -7.8615 | 1.1416 | 0.89468 | 2.523 | 11.2211
951 | 56 | 5 | 1291.101 | 89.5197 |  |  | -9.2521 | 2.5322 | 0.26157 | 0.73764 | 0.28485
952 | 54 | 5 | 1244.9902 | 89.5422 |  |  | -20.2031 | 13.4832 | 0 | 0 | -4.1757
953 | 50 | 4 | 1420.9305 | 89.5678 |  |  | -6.7996 | 0.079625 | 0 | 0 | -4.8542
954 | 45.223 | 4 | 1285.1755 | 89.5027 |  |  | -19.3102 | 12.5903 | 0 | 0 | -4.3278
955 | 40 | 4 | 1136.7444 | 89.4191 |  |  | -21.4332 | 14.7133 | 0 | 0 | -3.7738
956 | 35 | 3 | 1349.4752 | 89.4175 |  |  | -17.9622 | 11.2423 | 0 | 0 | -4.5747
957 | 29 | 2 | 1786.7425 | 89.3252 |  |  | -30.7364 | 24.0165 | 0 | 0 | -6.3819
958 | 26 | 2 | 1601.907 | 89.2801 |  |  | -15.3417 | 8.6218 | 0.18166 | 0.51229 | -2.3577
959 | 25.7172 | 2 | 1584.4809 | 89.1948 |  |  | -0.019302 | -6.7006 | 0.65389 | 1.844 | 6.217
960 | 28 | 2 | 1725.1307 | 89.0908 |  |  | -2.2771 | -4.4428 | 0.90233 | 2.5446 | 10.1162
961 | 31 | 2 | 1909.9661 | 88.9447 |  |  | 0 | -6.7199 | 1.6335 | 4.6066 | 22.2166
962 | 38.4124 | 3 | 1481.0434 | 88.8455 |  |  | -0.64519 | -6.0747 | 2.4763 | 6.9831 | 36.4192
963 | 44.3042 | 3 | 1708.212 | 89.0423 |  |  | -1.5047 | -5.2152 | 1.9354 | 5.4579 | 27.7942
964 | 48 | 4 | 1364.0933 | 88.9196 |  |  | 0 | -6.7199 | 1.4245 | 4.017 | 19.8594
965 | 50 | 4 | 1420.9305 | 89.0216 |  |  | -3.4994 | -3.2205 | 0.96846 | 2.7311 | 12.173
966 | 51 | 4 | 1449.3491 | 89.0594 |  |  | -0.92601 | -5.7939 | 0.90958 | 2.565 | 11.0953
967 | 52 | 4 | 1477.7677 | 89.0109 |  |  | -2.2937 | -4.4262 | 0.73366 | 2.0689 | 7.9711
968 | 52 | 4 | 1477.7677 | 89.0491 |  |  | -1.56 | -5.1599 | 0.57413 | 1.619 | 5.1727
969 | 52 | 4 | 1477.7677 | 88.9725 |  |  | -2.2839 | -4.436 | 0.38462 | 1.0846 | 1.8062
970 | 51 | 4 | 1449.3491 | 88.9917 |  |  | -3.0943 | -3.6257 | 0.29505 | 0.83204 | 0.30653
971 | 50 | 4 | 1420.9305 | 89.0431 |  |  | 0 | -6.7199 | 0 | 0 | -4.8542
972 | 46.4128 | 4 | 1318.9885 | 88.9764 |  |  | -46.1724 | 39.4524 | 0 | 0 | -4.4571
973 | 42 | 4 | 1193.5816 | 89.0205 |  |  | -22.0969 | 15.377 | 0 | 0 | -3.9835
974 | 37 | 3 | 1426.5881 | 89.0622 |  |  | -32.2205 | 25.5006 | 0 | 0 | -4.8766
975 | 31 | 3 | 1195.2495 | 88.9102 |  |  | 0 | -6.7199 | 0 | 0 | -3.9897
976 | 25.4531 | 2 | 1568.2131 | 88.8884 |  |  | 0 | -6.7199 | 0 | 0 | -5.4489
977 | 21 | 2 | 1293.848 | 88.9166 |  |  | -3.5839 | -3.136 | 0 | 0 | -4.3609
978 | 17 | 2 | 1047.4008 | 88.9505 |  |  | -3.0835 | -3.6364 | 0 | 0 | -3.4501
979 | 14.4904 | 2 | 892.7771 | 88.9651 |  |  | -5.0787 | -1.6412 | 0.0007413 | 0.0020905 | -2.9053
980 | 12 | 1 | 1429.237 | 89.003 |  |  | -2.6132 | -4.1067 | 0.21147 | 0.59635 | -1.1211
981 | 11 | 1 | 1310.1339 | 89.0431 |  |  | -41.7636 | 35.0437 | 0.22505 | 0.63464 | -0.4327
982 | 8 | 1 | 952.8247 | 89.0135 |  |  | 0 | -6.7199 | 0.047771 | 0.13472 | -2.2968
983 | 5 | 1 | 800 | 89.0514 |  |  | 0 | -6.7199 | 0.08475 | 0.239 | -1.1126
984 | 3 | 1 | 800 | 89.0728 |  |  | 0 | -6.7199 | 0.08475 | 0.239 | -0.20868
985 | 2 | 1 | 800 | 89.1031 |  |  | 0 | -6.7199 | 0.08475 | 0.239 | -0.22897
986 | 0 | 1 | 800 | 89.1206 |  |  | -0.21367 | -6.5063 | 0.08475 | 0.239 | 0.046352
987 | 0 | 1 | 800 | 89.151 |  |  | -4.4969 | -2.2231 | 0.08475 | 0.239 | 0.13584
988 | 0 | 1 | 800 | 89.1826 |  |  | -4.4969 | -2.2231 | 0.08475 | 0.239 | 0.13584
989 | 0 | 1 | 800 | 89.1941 |  |  | -4.4969 | -2.2231 | 0.08475 | 0.239 | 0.13584
990 | 0 | 1 | 800 | 89.2028 |  |  | -4.4969 | -2.2231 | 0.08475 | 0.239 | 0.13584
991 | 0 | 1 | 800 | 89.2307 |  |  | -4.4969 | -2.2231 | 0.08475 | 0.239 | 0.13584
992 | 0 | 1 | 800 | 89.2393 |  |  | -4.4969 | -2.2231 | 0.08475 | 0.239 | 0.13584
993 | 0 | 1 | 800 | 89.248 |  |  | -4.4969 | -2.2231 | 0.08475 | 0.239 | 0.13584
994 | 0 | 1 | 800 | 89.2567 |  |  | -4.4969 | -2.2231 | 0.08475 | 0.239 | 0.13584
995 | 0 | 1 | 800 | 89.2654 |  |  | -4.4969 | -2.2231 | 0.08475 | 0.239 | 0.13584
996 | 0 | 1 | 800 | 89.2741 |  |  | -4.4969 | -2.2231 | 0.08475 | 0.239 | 0.13584
997 | 0 | 1 | 800 | 89.2828 |  |  | -4.8157 | -1.9042 | 0.08475 | 0.239 | 0.14251
998 | 0 | 1 | 800 | 89.2915 |  |  | -4.8157 | -1.9042 | 0.08475 | 0.239 | 0.14251
999 | 0 | 1 | 800 | 89.3002 |  |  | -4.8157 | -1.9042 | 0.08475 | 0.239 | 0.14251
1000 | 0 | 1 | 800 | 89.3088 |  |  | -4.8157 | -1.9042 | 0.08475 | 0.239 | 0.14251
1001 | 0 | 1 | 800 | 89.3175 |  |  | -4.8157 | -1.9042 | 0.08475 | 0.239 | 0.14251
1002 | 0 | 1 | 800 | 89.3262 |  |  | -4.8157 | -1.9042 | 0.08475 | 0.239 | 0.14251
1003 | 0 | 1 | 800 | 89.3349 |  |  | -4.8157 | -1.9042 | 0.08475 | 0.239 | 0.14251
1004 | 0 | 1 | 800 | 89.3436 |  |  | -4.8157 | -1.9042 | 0.08475 | 0.239 | 0.14251
1005 | 0 | 1 | 800 | 89.3523 |  |  | -4.8157 | -1.9042 | 0.08475 | 0.239 | 0.14251
1006 | 0 | 1 | 800 | 89.361 |  |  | -4.8157 | -1.9042 | 0.08475 | 0.239 | 0.14251
1007 | 0 | 1 | 800 | 89.3696 |  |  | -4.8157 | -1.9042 | 0.08475 | 0.239 | 0.14251
1008 | 0 | 1 | 800 | 89.3783 |  |  | -4.8157 | -1.9042 | 0.08475 | 0.239 | 0.14251
1009 | 0 | 1 | 800 | 89.387 |  |  | -4.8157 | -1.9042 | 0.08475 | 0.239 | 0.14251
1010 | 0 | 1 | 800 | 89.3957 |  |  | -4.2006 | -2.5193 | 0.08475 | 0.239 | 0.12965
1011 | 0 | 1 | 800 | 89.4044 |  |  | -2.0728 | -4.6471 | 0.08475 | 0.239 | 0.085196
1012 | 0 | 1 | 800 | 89.4131 |  |  | -2.0728 | -4.6471 | 0.08475 | 0.239 | 0.085196
1013 | 0 | 1 | 800 | 89.4218 |  |  | 0 | -6.7199 | 0.08475 | 0.239 | 0.041888
1014 | 0 | 1 | 800 | 89.4305 |  |  | 0 | -6.7199 | 0.08475 | 0.239 | 0.041888
1015 | 0 | 1 | 800 | 89.4391 |  |  | -2.2555 | -4.4644 | 0.08475 | 0.239 | 0.089014
1016 | 0 | 1 | 800 | 89.4478 |  |  | -11.7513 | 5.0313 | 0.08475 | 0.239 | 0.28741
1017 | 0 | 1 | 800 | 89.4565 |  |  | -11.7513 | 5.0313 | 0.08475 | 0.239 | 0.28741
1018 | 0 | 1 | 800 | 89.4652 |  |  | -2.2555 | -4.4644 | 0.08475 | 0.239 | 0.089014
1019 | 0 | 1 | 800 | 89.4739 |  |  | -2.2555 | -4.4644 | 0.08475 | 0.239 | 0.089014
1020 | 0 | 1 | 800 | 89.4826 |  |  | -3.1974 | -3.5225 | 0.08475 | 0.239 | 0.10869
1021 | 0 | 1 | 800 | 89.4913 |  |  | -11.7513 | 5.0313 | 0.08475 | 0.239 | 0.28741
1022 | 0 | 1 | 800 | 89.5 |  |  | -11.7513 | 5.0313 | 0.08475 | 0.239 | 0.28741
1023 | 0 | 1 | 800 | 89.5086 |  |  | -3.1974 | -3.5225 | 0.08475 | 0.239 | 0.10869
1024 | 0 | 1 | 800 | 89.5173 |  |  | -3.1974 | -3.5225 | 0.08475 | 0.239 | 0.10869
1025 | 0 | 1 | 800 | 89.5782 |  |  | -11.7513 | 5.0313 | 0.08475 | 0.239 | 0.28741
1026 | 0 | 1 | 800 | 89.6025 |  |  | -11.7513 | 5.0313 | 0.08475 | 0.239 | 0.28741
1027 | 0 | 1 | 800 | 89.5088 |  |  | -2.5558 | -4.1641 | 0.08475 | 0.239 | 0.095288
1028 | 2.0669 | 1 | 800 | 89.5278 |  |  | -4.1222 | -2.5978 | 0.08475 | 0.239 | 1.2249
1029 | 7 | 1 | 833.7216 | 89.5725 |  |  | -2.6079 | -4.1121 | 0.46714 | 1.3173 | 5.1133
1030 | 12.0498 | 1 | 1435.1689 | 89.6104 |  |  | -2.7319 | -3.9881 | 0.85569 | 2.413 | 10.2075
1031 | 18.9636 | 2 | 1168.3831 | 89.5291 |  |  | -2.7319 | -3.9881 | 1.0894 | 3.072 | 14.6377
1032 | 23 | 2 | 1417.0716 | 89.5209 |  |  | -11.2923 | 4.5724 | 0.80724 | 2.2764 | 9.4231
1033 | 26 | 2 | 1601.907 | 89.4238 |  |  | -7.0492 | 0.32929 | 1.2048 | 3.3975 | 15.7542
1034 | 31 | 3 | 1195.2495 | 89.3953 |  |  | -13.1126 | 6.3927 | 1.1518 | 3.2481 | 15.6164
1035 | 33.012 | 3 | 1272.8236 | 89.509 |  |  | -11.3396 | 4.6197 | 0.87554 | 2.469 | 10.9388
1036 | 36 | 3 | 1388.0316 | 89.511 |  |  | 0 | -6.7199 | 1.1203 | 3.1592 | 14.807
1037 | 38 | 3 | 1465.1445 | 89.5183 |  |  | -1.8811 | -4.8389 | 0.8167 | 2.3031 | 9.4512
1038 | 40 | 3 | 1542.2574 | 89.4242 |  |  | -8.1922 | 1.4723 | 1.4361 | 4.0498 | 19.7954
1039 | 44 | 3 | 1696.4831 | 89.3819 |  |  | -10.6212 | 3.9013 | 1.3286 | 3.7467 | 17.6218
1040 | 45 | 4 | 1278.8375 | 89.2947 |  |  | -7.8615 | 1.1416 | 0.79561 | 2.2436 | 9.5778
1041 | 47 | 4 | 1335.6747 | 89.2993 |  |  | -11.3396 | 4.6197 | 1.1984 | 3.3795 | 16.1954
1042 | 49 | 4 | 1392.5119 | 89.3282 |  |  | -2.7857 | -3.9342 | 1.2646 | 3.5663 | 17.2011
1043 | 50.9448 | 4 | 1447.7811 | 89.3364 |  |  | 0 | -6.7199 | 0.78364 | 2.2099 | 8.929
1044 | 51.0735 | 4 | 1451.4375 | 89.3113 |  |  | -8.6562 | 1.9363 | 0.9643 | 2.7193 | 12.0267
1045 | 52.9167 | 4 | 1503.8204 | 89.2476 |  |  | -8.9042 | 2.1843 | 0.75138 | 2.1189 | 8.1998
1046 | 52 | 4 | 1477.7677 | 89.2163 |  |  | -7.938 | 1.2181 | 0.48585 | 1.3701 | 3.6102
1047 | 53 | 4 | 1506.1864 | 89.1523 |  |  | -7.8615 | 1.1416 | 0.88333 | 2.491 | 10.4864
1048 | 53 | 4 | 1506.1864 | 89.0877 |  |  | -7.3535 | 0.63357 | 0.55831 | 1.5744 | 4.7962
1049 | 53 | 4 | 1506.1864 | 88.9959 |  |  | -2.0533 | -4.6666 | 0.42192 | 1.1898 | 2.3687
1050 | 52 | 4 | 1477.7677 | 88.9971 |  |  | -15.0229 | 8.3029 | 0.25694 | 0.72458 | -0.48794
1051 | 51 | 4 | 1449.3491 | 89.0163 |  |  | -10.4888 | 3.7689 | 0 | 0 | -2.9264
1052 | 49 | 4 | 1392.5119 | 89.0733 |  |  | -44.7707 | 38.0508 | 0 | 0 | -4.7424
1053 | 47 | 4 | 1335.6747 | 89.0359 |  |  | -10.7337 | 4.0138 | 0 | 0 | -4.1792
1054 | 45 | 4 | 1278.8375 | 89.0237 |  |  | -24.6606 | 17.9407 | 0 | 0 | -4.3037
1055 | 41 | 4 | 1165.163 | 89.0576 |  |  | -10.346 | 3.6261 | 0 | 0 | -3.8783
1056 | 37 | 3 | 1426.5881 | 89.0561 |  |  | -19.5063 | 12.7863 | 0 | 0 | -4.8766
1057 | 32 | 3 | 1233.8059 | 88.9995 |  |  | -20.1564 | 13.4364 | 0 | 0 | -4.1337
1058 | 27.2236 | 2 | 1677.2973 | 89.0436 |  |  | -5.3437 | -1.3763 | 0 | 0 | -5.9067
1059 | 22 | 2 | 1355.4598 | 88.94 |  |  | 0 | -6.7199 | 0 | 0 | -4.5979
1060 | 17 | 2 | 1047.4008 | 88.894 |  |  | -0.77222 | -5.9477 | 0 | 0 | -3.4501
1061 | 14.2529 | 2 | 878.1488 | 88.9086 |  |  | 0 | -6.7199 | 0.00068831 | 0.001941 | -2.8547
1062 | 12 | 1 | 1429.237 | 88.9464 |  |  | 0 | -6.7199 | 0.23078 | 0.65081 | -0.77304
1063 | 12 | 1 | 1429.237 | 89.0106 |  |  | -0.4443 | -6.2756 | 0.42169 | 1.1892 | 2.6412
1064 | 13 | 1 | 1548.3401 | 89.0588 |  |  | -5.4677 | -1.2522 | 0.45113 | 1.2722 | 2.7355
1065 | 13.7068 | 1 | 1632.5206 | 88.9795 |  |  | -1.2586 | -5.4613 | 0.54889 | 1.5479 | 4.1707
1066 | 15 | 2 | 924.1771 | 88.9998 |  |  | -2.8175 | -3.9024 | 0.23982 | 0.6763 | 1.1014
1067 | 15 | 2 | 924.1771 | 89.0408 |  |  | -3.4843 | -3.2356 | 0.62611 | 1.7656 | 7.5074
1068 | 21.697 | 2 | 1336.7927 | 89.0929 |  |  | 0 | -6.7199 | 1.2565 | 3.5434 | 17.1495
1069 | 24.6775 | 2 | 1520.4248 | 89.1156 |  |  | -2.1462 | -4.5737 | 0.62582 | 1.7648 | 5.9412
1070 | 26 | 2 | 1601.907 | 88.9581 |  |  | -3.313 | -3.4069 | 0.72001 | 2.0304 | 7.3267
1071 | 28 | 2 | 1725.1307 | 88.9597 |  |  | -4.4041 | -2.3159 | 0.86458 | 2.4381 | 9.4492
1072 | 30.6555 | 3 | 1181.9675 | 88.9455 |  |  | -1.5342 | -5.1857 | 1.2168 | 3.4313 | 16.6729
1073 | 36 | 3 | 1388.0316 | 89.0493 |  |  | 0 | -6.7199 | 1.8668 | 5.2644 | 26.9185
1074 | 41 | 3 | 1580.8138 | 89.0703 |  |  | -2.1311 | -4.5888 | 1.5971 | 4.5039 | 22.4076
1075 | 44 | 3 | 1696.4831 | 89.0421 |  |  | 0 | -6.7199 | 1.2563 | 3.5428 | 16.38
1076 | 47 | 4 | 1335.6747 | 88.9452 |  |  | 0 | -6.7199 | 1.9262 | 5.432 | 27.8208
1077 | 52 | 4 | 1477.7677 | 89.0531 |  |  | -4.7375 | -1.9824 | 2.0457 | 5.7688 | 29.7476
1078 | 55 | 4 | 1563.0236 | 89.0357 |  |  | -4.3167 | -2.4032 | 1.8069 | 5.0953 | 25.8792
1079 | 58 | 5 | 1337.2117 | 89.1311 |  |  | 0 | -6.7199 | 1.0331 | 2.9133 | 13.4467
1080 | 58 | 5 | 1337.2117 | 89.1531 |  |  | -10.4349 | 3.715 | 1.1195 | 3.1569 | 14.8864
1081 | 61 | 5 | 1406.3778 | 89.1675 |  |  | -170.8774 | 63.8013 | 1.9705 | 5.5567 | 28.5481
1082 | 62 | 5 | 1429.4332 | 89.0965 |  |  | -1.7247 | -4.9952 | 0.73322 | 2.0677 | 8.1087
1083 | 62 | 5 | 1429.4332 | 89.1341 |  |  | -0.099116 | -6.6208 | 0.50653 | 1.4284 | 4.1424
1084 | 61 | 5 | 1406.3778 | 89.1462 |  |  | -23.3313 | 16.6113 | 0 | 0 | -4.1616
1085 | 59 | 5 | 1360.2671 | 89.0903 |  |  | -25.4396 | 18.7197 | 0 | 0 | -4.3251
1086 | 58 | 5 | 1337.2117 | 89.0324 |  |  | -0.099116 | -6.6208 | 0.47761 | 1.3469 | 3.9371
1087 | 58 | 5 | 1337.2117 | 89.1051 |  |  | 0 | -6.7199 | 0.5593 | 1.5772 | 5.363
1088 | 58 | 5 | 1337.2117 | 89.1259 |  |  | -0.60716 | -6.1128 | 0.82844 | 2.3362 | 9.9942
1089 | 59 | 5 | 1360.2671 | 89.1632 |  |  | -0.60716 | -6.1128 | 0.85574 | 2.4132 | 10.4021
1090 | 59 | 5 | 1360.2671 | 89.1548 |  |  | -1.2411 | -5.4788 | 0.55327 | 1.5602 | 5.1869
1091 | 59 | 5 | 1360.2671 | 89.1344 |  |  | -1.2411 | -5.4788 | 0.57613 | 1.6247 | 5.5854
1092 | 59 | 5 | 1360.2671 | 89.1136 |  |  | -1.9687 | -4.7513 | 0.78723 | 2.22 | 9.232
1093 | 60 | 5 | 1383.3225 | 89.118 |  |  | -1.7207 | -4.9993 | 1.1335 | 3.1965 | 15.037
1094 | 61 | 5 | 1406.3778 | 89.0595 |  |  | -0.92601 | -5.7939 | 0.84721 | 2.3891 | 10.1388
1095 | 61.415 | 5 | 1415.9467 | 89.0213 |  |  | -0.92601 | -5.7939 | 1.0327 | 2.9121 | 13.2739
1096 | 63 | 5 | 1452.4886 | 89.0706 |  |  | -5.3292 | -1.3907 | 1.4195 | 4.0029 | 19.6679
1097 | 64 | 6 | 1239.0383 | 89.0064 |  |  | 0 | -6.7199 | 0.59252 | 1.6709 | 6.2208
1098 | 63 | 6 | 1219.6784 | 89.0631 |  |  | -17.8868 | 11.1669 | 0.15981 | 0.45067 | -1.267
1099 | 62 | 6 | 1200.3184 | 89.0845 |  |  | -0.90193 | -5.818 | 0.29515 | 0.83233 | 1.1871
1100 | 61 | 6 | 1180.9584 | 89.1071 |  |  | -12.5342 | 5.8143 | 0 | 0 | -3.9367
1101 | 59 | 5 | 1360.2671 | 89.0901 |  |  | -5.1661 | -1.5539 | 0.098746 | 0.27846 | -2.8896
1102 | 58.6436 | 5 | 1352.0491 | 89.0751 |  |  | -1.3535 | -5.3664 | 0.77372 | 2.1819 | 9.0222
1103 | 59 | 5 | 1360.2671 | 89.1251 |  |  | 0 | -6.7199 | 0.4844 | 1.366 | 3.9817
1104 | 59 | 5 | 1360.2671 | 89.1089 |  |  | 0 | -6.7199 | 1.3591 | 3.8326 | 18.7986
1105 | 62 | 5 | 1429.4332 | 89.0836 |  |  | 0 | -6.7199 | 1.4254 | 4.0198 | 19.7984
1106 | 62.3015 | 5 | 1436.3847 | 89.0866 |  |  | 0 | -6.7199 | 0.95757 | 2.7003 | 11.9495
1107 | 64 | 5 | 1475.544 | 89.047 |  |  | -10.4349 | 3.715 | 1.2615 | 3.5575 | 17.0024
1108 | 64 | 5 | 1475.544 | 88.989 |  |  | -7.6099 | 0.88994 | 0.35285 | 0.99502 | 1.2455
1109 | 63 | 5 | 1452.4886 | 89.0082 |  |  | -9.2521 | 2.5322 | 0.3093 | 0.87223 | 0.55059
1110 | 62.2563 | 5 | 1435.3434 | 89.0394 |  |  | 0 | -6.7199 | 0.4743 | 1.3375 | 3.5528
1111 | 62 | 5 | 1429.4332 | 88.9897 |  |  | -8.4955 | 1.7756 | 0.5807 | 1.6376 | 5.4477
1112 | 61.7632 | 5 | 1423.9733 | 89.1052 |  |  | -8.4955 | 1.7756 | 0.57586 | 1.6239 | 5.3803
1113 | 62 | 5 | 1429.4332 | 89.0895 |  |  | -7.8615 | 1.1416 | 1.0948 | 3.0873 | 14.2936
1114 | 64.2124 | 5 | 1480.441 | 89.0971 |  |  | -9.3321 | 2.6122 | 2.2325 | 6.2957 | 32.6715
1115 | 68 | 5 | 1567.7655 | 89.1331 |  |  | -1.74 | -4.9799 | 2.3267 | 6.5612 | 34.1852
1116 | 70 | 6 | 1355.1982 | 89.2472 |  |  | -7.8615 | 1.1416 | 1.0784 | 3.0411 | 14.1699
1117 | 70 | 6 | 1355.1982 | 89.2561 |  |  | -9.2754 | 2.5555 | 0.73103 | 2.0615 | 8.2812
1118 | 69.8196 | 6 | 1351.7053 | 89.2488 |  |  | -5.1069 | -1.613 | 0.31544 | 0.88954 | 1.0271
1119 | 68 | 6 | 1316.4782 | 89.2736 |  |  | -12.949 | 6.2291 | 0 | 0 | -4.4475
1120 | 67 | 6 | 1297.1183 | 89.2343 |  |  | 0 | -6.7199 | 0.61144 | 1.7243 | 6.3842
1121 | 67 | 6 | 1297.1183 | 89.2581 |  |  | 0 | -6.7199 | 0.46414 | 1.3089 | 3.8291
1122 | 65.8696 | 6 | 1275.2343 | 89.2852 |  |  | -7.2568 | 0.53691 | 0.20147 | 0.56814 | -0.7265
1123 | 65 | 6 | 1258.3983 | 89.3179 |  |  | -9.8208 | 3.1008 | 0.38264 | 1.079 | 2.5285
1124 | 64 | 6 | 1239.0383 | 89.3404 |  |  | -26.1202 | 19.4003 | 0 | 0 | -4.1533
1125 | 60.8831 | 5 | 1403.6817 | 89.289 |  |  | -9.3149 | 2.5949 | 0 | 0 | -4.7862
1126 | 55.8831 | 5 | 1288.4048 | 89.2145 |  |  | -6.5973 | -0.1226 | 0 | 0 | -4.3401
1127 | 52 | 5 | 1198.8795 | 89.2068 |  |  | -24.9469 | 18.2269 | 0 | 0 | -4.0032
1128 | 46 | 4 | 1307.2561 | 89.0867 |  |  | -17.0599 | 10.3399 | 0 | 0 | -4.4121
1129 | 41.9026 | 4 | 1190.8133 | 88.9691 |  |  | -22.5329 | 15.813 | 0 | 0 | -3.9732
1130 | 37 | 3 | 1426.5881 | 88.9939 |  |  | -21.0754 | 14.3555 | 0 | 0 | -4.8766
1131 | 34 | 3 | 1310.9188 | 89.0332 |  |  | -16.1896 | 9.4696 | 0 | 0 | -4.4262
1132 | 31 | 3 | 1195.2495 | 89.0672 |  |  | -8.2518 | 1.5319 | 0 | 0 | -3.9897
1133 | 27.9453 | 3 | 1077.4716 | 89.0579 |  |  | 0 | -6.7199 | 0 | 0 | -3.5583
1134 | 22.9453 | 2 | 1413.7022 | 89.0463 |  |  | 0 | -6.7199 | 0 | 0 | -4.8257
1135 | 19 | 2 | 1170.6244 | 88.9399 |  |  | -11.9068 | 5.1869 | 0 | 0 | -3.8984
1136 | 17 | 2 | 1047.4008 | 88.9546 |  |  | -9.3902 | 2.6703 | 0.066824 | 0.18844 | -2.2959
1137 | 15 | 2 | 924.1771 | 88.9679 |  |  | -10.3837 | 3.6638 | 0.093972 | 0.265 | -1.3968
1138 | 14 | 1 | 1667.4432 | 89.0004 |  |  | -2.6888 | -4.0311 | 0.36469 | 1.0284 | 0.70837
1139 | 14 | 1 | 1667.4432 | 89.0695 |  |  | -0.15699 | -6.5629 | 0.42988 | 1.2123 | 1.8908
1140 | 14 | 1 | 1667.4432 | 89.0088 |  |  | -2.5709 | -4.149 | 0.39179 | 1.1049 | 1.2006
1141 | 14 | 1 | 1667.4432 | 89.0778 |  |  | 0 | -6.7199 | 0.52565 | 1.4823 | 3.619
1142 | 15.9656 | 2 | 983.668 | 88.9638 |  |  | -3.3053 | -3.4146 | 0.509 | 1.4354 | 5.4608
1143 | 18 | 2 | 1109.0126 | 88.9707 |  |  | -2.732 | -3.9879 | 0.58085 | 1.638 | 6.3604
1144 | 21 | 2 | 1293.848 | 88.9815 |  |  | -16.4974 | 9.7774 | 0.86417 | 2.437 | 10.7014
1145 | 24 | 2 | 1478.6834 | 89.0607 |  |  | -1.8274 | -4.8925 | 0.62545 | 1.7638 | 6.0734
1146 | 24 | 2 | 1478.6834 | 88.957 |  |  | -2.5709 | -4.149 | 0.34314 | 0.96764 | 1.0596
1147 | 23 | 2 | 1417.0716 | 88.9762 |  |  | -21.4103 | 14.6904 | 0 | 0 | -4.839
1148 | 18.1016 | 2 | 1115.27 | 88.9667 |  |  | 0 | -6.7199 | 0 | 0 | -3.6954
1149 | 14 | 1 | 1667.4432 | 88.899 |  |  | -13.9705 | 7.2506 | 0 | 0 | -3.2284
1150 | 12 | 1 | 1429.237 | 88.942 |  |  | -8.1186 | 1.3986 | 0.22361 | 0.63058 | -0.90225
1151 | 11 | 1 | 1310.1339 | 88.9949 |  |  | -3.5853 | -3.1346 | 0.25635 | 0.7229 | 0.12452
1152 | 11 | 1 | 1310.1339 | 89.0606 |  |  | -1.9651 | -4.7549 | 0.3365 | 0.94894 | 1.545
1153 | 12 | 1 | 1429.237 | 89.0946 |  |  | -0.87752 | -5.8424 | 0.54849 | 1.5467 | 4.8824
1154 | 16 | 2 | 985.7889 | 89.0201 |  |  | 0 | -6.7199 | 0.78433 | 2.2118 | 9.9576
1155 | 20.8374 | 2 | 1283.8301 | 89.0746 |  |  | 0 | -6.7199 | 1.0521 | 2.967 | 13.8619
1156 | 26 | 2 | 1601.907 | 89.1599 |  |  | 0 | -6.7199 | 1.356 | 3.8238 | 18.3255
1157 | 31 | 3 | 1195.2495 | 89.1008 |  |  | -1.5342 | -5.1857 | 1.2207 | 3.4423 | 16.7248
1158 | 34 | 3 | 1310.9188 | 89.1864 |  |  | -3.9886 | -2.7314 | 0.98543 | 2.7789 | 12.7017
1159 | 37 | 3 | 1426.5881 | 89.2071 |  |  | -3.1026 | -3.6173 | 1.3978 | 3.9419 | 19.3483
1160 | 41 | 3 | 1580.8138 | 89.2417 |  |  | -2.7312 | -3.9887 | 1.3857 | 3.9076 | 18.8735
1161 | 43.5747 | 3 | 1680.0853 | 89.2495 |  |  | 0 | -6.7199 | 1.4174 | 3.997 | 19.1794
1162 | 47 | 4 | 1335.6747 | 89.2409 |  |  | -3.0465 | -3.6734 | 1.3501 | 3.8073 | 18.6801
1163 | 49 | 4 | 1392.5119 | 89.2739 |  |  | 0 | -6.7199 | 1.3697 | 3.8626 | 18.9325
1164 | 52 | 4 | 1477.7677 | 89.2581 |  |  | 0 | -6.7199 | 1.2777 | 3.6032 | 17.2691
1165 | 53 | 4 | 1506.1864 | 89.1983 |  |  | 0 | -6.7199 | 1 | 2.8201 | 12.4973
1166 | 55 | 4 | 1563.0236 | 89.1122 |  |  | -11.3396 | 4.6197 | 1.4023 | 3.9546 | 19.1901
1167 | 57 | 5 | 1314.1563 | 89.0318 |  |  | -11.8346 | 5.1147 | 1.5026 | 4.2374 | 21.1586
1168 | 59.7263 | 5 | 1377.0126 | 89.1815 |  |  | -15.1155 | 8.3956 | 1.7864 | 5.0375 | 25.65
1169 | 61.7263 | 5 | 1423.1234 | 89.1382 |  |  | 0 | -6.7199 | 0.95378 | 2.6897 | 11.9177
1170 | 62 | 5 | 1429.4332 | 89.1013 |  |  | 0 | -6.7199 | 1.1003 | 3.1028 | 14.3862
1171 | 64 | 5 | 1475.544 | 89.1089 |  |  | -3.2808 | -3.4391 | 1.4617 | 4.1219 | 20.33
1172 | 65 | 5 | 1498.5993 | 89.0307 |  |  | -7.8615 | 1.1416 | 1.0673 | 3.0099 | 13.668
1173 | 66 | 5 | 1521.6547 | 89.1 |  |  | -7.8615 | 1.1416 | 1.1549 | 3.2569 | 15.1033
1174 | 67 | 5 | 1544.7101 | 88.9525 |  |  | -10.4349 | 3.715 | 1.3571 | 3.8269 | 18.4672
1175 | 68.6567 | 5 | 1582.9068 | 89.0303 |  |  | -10.93 | 4.2101 | 1.5436 | 4.3529 | 21.5139
1176 | 70 | 6 | 1355.1982 | 89.1114 |  |  | 0 | -6.7199 | 1.2725 | 3.5884 | 17.3861
1177 | 71 | 6 | 1374.5582 | 89.107 |  |  | 0 | -6.7199 | 1.2304 | 3.4698 | 16.6635
1178 | 72 | 6 | 1393.9181 | 89.1388 |  |  | -7.8615 | 1.1416 | 1.2817 | 3.6145 | 17.4813
1179 | 73 | 6 | 1413.2781 | 89.1495 |  |  | -7.8615 | 1.1416 | 1.3082 | 3.6891 | 17.8889
1180 | 74 | 6 | 1432.6381 | 89.0913 |  |  | -7.8615 | 1.1416 | 1.3137 | 3.7047 | 17.9495
1181 | 75 | 6 | 1451.998 | 89.0889 |  |  | -9.8364 | 3.1165 | 1.4243 | 4.0164 | 19.7475
1182 | 76 | 6 | 1471.358 | 89.0402 |  |  | -7.8615 | 1.1416 | 1.1408 | 3.2172 | 14.9797
1183 | 76 | 6 | 1471.358 | 88.966 |  |  | -9.2754 | 2.5555 | 0.73334 | 2.068 | 7.9852
1184 | 76 | 6 | 1471.358 | 88.9928 |  |  | 0 | -6.7199 | 1.1294 | 3.185 | 14.7867
1185 | 77 | 6 | 1490.718 | 89.033 |  |  | -8.7912 | 2.0713 | 1.4853 | 4.1885 | 20.6976
1186 | 78 | 6 | 1510.078 | 89.0662 |  |  | -7.8615 | 1.1416 | 1.3937 | 3.9301 | 19.1459
1187 | 79 | 6 | 1529.4379 | 88.9536 |  |  | -11.996 | 5.2761 | 1.5758 | 4.4436 | 22.1338
1188 | 80 | 6 | 1548.7979 | 88.9581 |  |  | -0.72156 | -5.9984 | 1.1131 | 3.139 | 14.3234
1189 | 80 | 6 | 1548.7979 | 89.0488 |  |  | 0 | -6.7199 | 1.2285 | 3.4645 | 16.2892
1190 | 81 | 6 | 1568.1579 | 88.9968 |  |  | -7.8615 | 1.1416 | 1.2702 | 3.582 | 16.951
1191 | 81 | 6 | 1568.1579 | 89.1163 |  |  | -9.2754 | 2.5555 | 1.1286 | 3.1827 | 14.5385
1192 | 82 | 6 | 1587.5179 | 89.0767 |  |  | -12.7637 | 6.0437 | 1.7401 | 4.907 | 24.7567
1193 | 83 | 6 | 1606.8778 | 88.98 |  |  | -8.9042 | 2.1843 | 1.2637 | 3.5638 | 16.7478
1194 | 83 | 6 | 1606.8778 | 89.0844 |  |  | -0.72156 | -5.9984 | 0.96982 | 2.7349 | 11.689
1195 | 83 | 6 | 1606.8778 | 88.9871 |  |  | -0.72156 | -5.9984 | 0.9297 | 2.6217 | 10.9905
1196 | 83 | 6 | 1606.8778 | 89.0467 |  |  | -7.8615 | 1.1416 | 1.386 | 3.9084 | 18.8214
1197 | 84 | 6 | 1626.2378 | 88.9742 |  |  | -7.8615 | 1.1416 | 1.3324 | 3.7574 | 17.8685
1198 | 84 | 6 | 1626.2378 | 89.0424 |  |  | -9.2754 | 2.5555 | 1.2011 | 3.387 | 15.6263
1199 | 85 | 6 | 1645.5978 | 89.0039 |  |  | -13.6388 | 6.9189 | 1.8627 | 5.2528 | 26.6912
1200 | 86 | 6 | 1664.9578 | 88.8417 |  |  | -9.2754 | 2.5555 | 1.2466 | 3.5153 | 16.3012
1201 | 86 | 6 | 1664.9578 | 88.9577 |  |  | 0 | -6.7199 | 1.4018 | 3.9532 | 18.9533
1202 | 87 | 6 | 1684.3177 | 89.0523 |  |  | -0.67539 | -6.0445 | 1.3971 | 3.9399 | 18.8241
1203 | 87 | 6 | 1684.3177 | 89.004 |  |  | -8.9042 | 2.1843 | 1.3732 | 3.8726 | 18.4171
1204 | 88 | 6 | 1703.6777 | 89.1297 |  |  | -11.2014 | 4.4815 | 1.5763 | 4.4452 | 21.8143
1205 | 88 | 6 | 1703.6777 | 88.9933 |  |  | -9.2754 | 2.5555 | 0.92919 | 2.6203 | 10.6645
1206 | 88 | 6 | 1703.6777 | 89.0854 |  |  | -2.6475 | -4.0724 | 1.5662 | 4.4168 | 21.6445
1207 | 89 | 6 | 1723.0377 | 88.949 |  |  | -0.35035 | -6.3696 | 1.4169 | 3.9958 | 19.0602
1208 | 89 | 6 | 1723.0377 | 89.0189 |  |  | -8.3566 | 1.6367 | 1.4716 | 4.1498 | 19.9917
1209 | 90 | 6 | 1742.3977 | 89.0779 |  |  | -9.7243 | 3.0044 | 1.4993 | 4.228 | 20.4129
1210 | 90 | 6 | 1742.3977 | 88.9325 |  |  | -10.4445 | 3.7246 | 1.4678 | 4.1392 | 19.8759
1211 | 91 | 6 | 1761.7576 | 88.9873 |  |  | -11.2014 | 4.4815 | 1.6328 | 4.6044 | 22.6287
1212 | 91 | 6 | 1761.7576 | 88.9085 |  |  | -0.72156 | -5.9984 | 1.1201 | 3.1586 | 13.8133
1213 | 91.2515 | 6 | 1766.626 | 88.8764 |  |  | -2.6475 | -4.0724 | 1.6284 | 4.5921 | 22.5425
1214 | 92 | 6 | 1781.1176 | 88.7976 |  |  | -9.3992 | 2.6793 | 1.5323 | 4.321 | 20.8698
1215 | 92 | 6 | 1781.1176 | 88.9165 |  |  | -9.2754 | 2.5555 | 1.0723 | 3.0238 | 12.9096
1216 | 92 | 6 | 1781.1176 | 89.052 |  |  | -10.7358 | 4.0159 | 1.6669 | 4.7008 | 23.158
1217 | 93 | 6 | 1800.4776 | 88.8647 |  |  | -2.6475 | -4.0724 | 1.6211 | 4.5714 | 22.3294
1218 | 93 | 6 | 1800.4776 | 88.8433 |  |  | -0.72156 | -5.9984 | 1.2848 | 3.6233 | 16.5542
1219 | 93.1965 | 6 | 1804.2825 | 89.0213 |  |  | -9.2754 | 2.5555 | 1.2014 | 3.388 | 15.0899
1220 | 93 | 6 | 1800.4776 | 89.1254 |  |  | -9.3992 | 2.6793 | 1.562 | 4.4047 | 21.3225
1221 | 94 | 6 | 1819.8376 | 89.0433 |  |  | -10.1903 | 3.4703 | 1.7304 | 4.8797 | 24.1319
1222 | 94 | 6 | 1819.8376 | 88.872 |  |  | -0.72156 | -5.9984 | 1.1795 | 3.3263 | 14.6538
1223 | 94 | 6 | 1819.8376 | 89.0051 |  |  | -9.2754 | 2.5555 | 1.3236 | 3.7326 | 17.1637
1224 | 94 | 6 | 1819.8376 | 89.1369 |  |  | -9.2754 | 2.5555 | 1.321 | 3.7254 | 17.1188
1225 | 94 | 6 | 1819.8376 | 89.0509 |  |  | -0.72156 | -5.9984 | 1.1872 | 3.348 | 14.7884
1226 | 94 | 6 | 1819.8376 | 88.7751 |  |  | -10.1903 | 3.4703 | 1.7013 | 4.7975 | 23.6383
1227 | 95 | 6 | 1839.1975 | 88.7537 |  |  | -10.1903 | 3.4703 | 1.7345 | 4.8912 | 24.1492
1228 | 95 | 6 | 1839.1975 | 88.7323 |  |  | -0.72156 | -5.9984 | 1.2122 | 3.4185 | 15.1579
1229 | 95 | 6 | 1839.1975 | 88.7079 |  |  | -9.2754 | 2.5555 | 1.3573 | 3.8276 | 17.6839
1230 | 95 | 6 | 1839.1975 | 88.8517 |  |  | -9.2754 | 2.5555 | 1.323 | 3.7308 | 17.0881
1231 | 95 | 6 | 1839.1975 | 89.0195 |  |  | -0.72156 | -5.9984 | 1.3148 | 3.7076 | 16.9453
1232 | 95 | 6 | 1839.1975 | 89.2292 |  |  | -9.2754 | 2.5555 | 1.3511 | 3.8101 | 17.576
1233 | 95 | 6 | 1839.1975 | 89.2613 |  |  | -9.2754 | 2.5555 | 1.2451 | 3.5112 | 15.7322
1234 | 95.0449 | 6 | 1840.0672 | 89.2536 |  |  | -10.1903 | 3.4703 | 1.7359 | 4.8953 | 24.1714
1235 | 96 | 6 | 1858.5575 | 89.0822 |  |  | -1.6364 | -5.0835 | 1.7327 | 4.8863 | 24.0659
1236 | 96 | 6 | 1858.5575 | 88.8322 |  |  | -0.72156 | -5.9984 | 1.2479 | 3.5192 | 15.7134
1237 | 96 | 6 | 1858.5575 | 88.8799 |  |  | -9.2754 | 2.5555 | 1.3773 | 3.8841 | 17.9663
1238 | 96 | 6 | 1858.5575 | 88.9256 |  |  | -9.2754 | 2.5555 | 1.3794 | 3.89 | 18.0026
1239 | 96 | 6 | 1858.5575 | 88.9305 |  |  | -9.2754 | 2.5555 | 1.2519 | 3.5304 | 15.7832
1240 | 96 | 6 | 1858.5575 | 88.7589 |  |  | -10.1903 | 3.4703 | 1.7668 | 4.9824 | 24.6441
1241 | 97 | 6 | 1877.9175 | 88.6727 |  |  | -5.4868 | -1.2331 | 1.7952 | 5.0625 | 25.0714
1242 | 97 | 6 | 1877.9175 | 88.6169 |  |  | -0.72156 | -5.9984 | 1.2678 | 3.5752 | 15.9912
1243 | 97 | 6 | 1877.9175 | 88.7504 |  |  | -0.72156 | -5.9984 | 1.406 | 3.9649 | 18.3975
1244 | 97 | 6 | 1877.9175 | 88.8192 |  |  | -9.2754 | 2.5555 | 1.3791 | 3.8891 | 17.9314
1245 | 97 | 6 | 1877.9175 | 88.9222 |  |  | -9.2754 | 2.5555 | 1.3891 | 3.9172 | 18.1042
1246 | 97 | 6 | 1877.9175 | 88.968 |  |  | -9.2754 | 2.5555 | 1.3864 | 3.9097 | 18.0579
1247 | 97 | 6 | 1877.9175 | 88.9999 |  |  | -9.2754 | 2.5555 | 1.3871 | 3.9117 | 18.0703
1248 | 97 | 6 | 1877.9175 | 89.0319 |  |  | -9.2754 | 2.5555 | 1.3869 | 3.9112 | 18.067
1249 | 97 | 6 | 1877.9175 | 89.0638 |  |  | -0.72156 | -5.9984 | 1.3767 | 3.8823 | 17.889
1250 | 97 | 6 | 1877.9175 | 88.9401 |  |  | -0.72156 | -5.9984 | 1.3767 | 3.8823 | 17.8895
1251 | 97 | 6 | 1877.9175 | 88.9721 |  |  | -9.2754 | 2.5555 | 1.3869 | 3.9109 | 18.0656
1252 | 97 | 6 | 1877.9175 | 89.0041 |  |  | -9.2754 | 2.5555 | 1.3874 | 3.9125 | 18.0755
1253 | 97 | 6 | 1877.9175 | 89.036 |  |  | -9.2754 | 2.5555 | 1.3853 | 3.9065 | 18.0383
1254 | 97 | 6 | 1877.9175 | 88.7995 |  |  | -9.2754 | 2.5555 | 1.3933 | 3.9291 | 18.1772
1255 | 97 | 6 | 1877.9175 | 88.8453 |  |  | -0.72156 | -5.9984 | 1.3532 | 3.8159 | 17.4801
1256 | 97 | 6 | 1877.9175 | 88.9024 |  |  | -10.8157 | 4.0958 | 1.4769 | 4.165 | 19.6257
1257 | 97 | 6 | 1877.9175 | 88.9528 |  |  | -9.2754 | 2.5555 | 1.0621 | 2.995 | 12.3734
1258 | 96 | 6 | 1858.5575 | 88.998 |  |  | 0 | -6.7199 | 0.66255 | 1.8684 | 5.3088
1259 | 95.2126 | 6 | 1843.3144 | 89.0407 |  |  | -9.2754 | 2.5555 | 1.0446 | 2.9459 | 12.1977
1260 | 95 | 6 | 1839.1975 | 89.0281 |  |  | -9.2754 | 2.5555 | 1.2997 | 3.6652 | 16.6839
1261 | 95 | 6 | 1839.1975 | 89.1404 |  |  | -9.2754 | 2.5555 | 1.3369 | 3.7701 | 17.3299
1262 | 95 | 6 | 1839.1975 | 89.0954 |  |  | -0.72156 | -5.9984 | 1.3166 | 3.7129 | 16.9779
1263 | 95 | 6 | 1839.1975 | 89.0727 |  |  | -0.72156 | -5.9984 | 1.3194 | 3.7206 | 17.0252
1264 | 95 | 6 | 1839.1975 | 89.0277 |  |  | -9.2754 | 2.5555 | 1.3287 | 3.7471 | 17.1882
1265 | 95 | 6 | 1839.1975 | 89.1383 |  |  | -9.2754 | 2.5555 | 1.3296 | 3.7496 | 17.2037
1266 | 95 | 6 | 1839.1975 | 89.0933 |  |  | -9.2754 | 2.5555 | 1.327 | 3.7421 | 17.1573
1267 | 95 | 6 | 1839.1975 | 88.9355 |  |  | -9.2754 | 2.5555 | 1.3368 | 3.7697 | 17.3274
1268 | 95 | 6 | 1839.1975 | 89.0461 |  |  | -0.72156 | -5.9984 | 1.29 | 3.6378 | 16.5147
1269 | 95 | 6 | 1839.1975 | 89.0027 |  |  | -9.2754 | 2.5555 | 1.4368 | 4.0519 | 19.0591
1270 | 95 | 6 | 1839.1975 | 89.118 |  |  | -8.489 | 1.7691 | 0.93182 | 2.6277 | 10.2142
1271 | 94 | 6 | 1819.8376 | 89.12 |  |  | -8.489 | 1.7691 | 0.91538 | 2.5814 | 9.997
1272 | 94 | 6 | 1819.8376 | 89.1219 |  |  | -0.72156 | -5.9984 | 1.3736 | 3.8736 | 18.0293
1273 | 94 | 6 | 1819.8376 | 89.0998 |  |  | -9.2754 | 2.5555 | 1.3581 | 3.8299 | 17.761
1274 | 94 | 6 | 1819.8376 | 89.0778 |  |  | -9.2754 | 2.5555 | 0.99196 | 2.7973 | 11.3545
1275 | 93 | 6 | 1800.4776 | 89.0797 |  |  | -2.555 | -4.1649 | 0.60586 | 1.7085 | 4.5291
1276 | 92 | 6 | 1781.1176 | 89.0746 |  |  | -2.555 | -4.1649 | 0.55926 | 1.5771 | 3.767
1277 | 91 | 6 | 1761.7576 | 89.0368 |  |  | -9.2754 | 2.5555 | 1.0001 | 2.8204 | 11.7104
1278 | 91 | 6 | 1761.7576 | 88.934 |  |  | -9.2754 | 2.5555 | 0.97728 | 2.7559 | 11.3078
1279 | 90 | 6 | 1742.3977 | 88.9821 |  |  | -5.058 | -1.6619 | 0.58972 | 1.663 | 4.4755
1280 | 89.4128 | 6 | 1731.0303 | 89.0032 |  |  | -9.2754 | 2.5555 | 1.0151 | 2.8624 | 12.0789
1281 | 89 | 6 | 1723.0377 | 89.0519 |  |  | -6.2 | -0.5199 | 0.6525 | 1.84 | 5.6802
1282 | 88 | 6 | 1703.6777 | 88.9616 |  |  | -9.2754 | 2.5555 | 0.88213 | 2.4876 | 9.8354
1283 | 88 | 6 | 1703.6777 | 89.0537 |  |  | -9.2754 | 2.5555 | 0.94918 | 2.6767 | 11.0158
1284 | 87 | 6 | 1684.3177 | 89.0094 |  |  | 0 | -6.7199 | 0.41191 | 1.1616 | 1.4966
1285 | 86 | 6 | 1664.9578 | 89.0885 |  |  | -8.5973 | 1.8773 | 0.66576 | 1.8775 | 6.138
1286 | 85.4727 | 6 | 1654.7484 | 89.0356 |  |  | -9.2754 | 2.5555 | 0.89072 | 2.5118 | 10.1542
1287 | 85 | 6 | 1645.5978 | 89.1363 |  |  | -5.058 | -1.6619 | 0.55691 | 1.5705 | 4.2647
1288 | 84 | 6 | 1626.2378 | 89.0834 |  |  | -0.72156 | -5.9984 | 0.78956 | 2.2266 | 8.4707
1289 | 84 | 6 | 1626.2378 | 89.0411 |  |  | -9.2754 | 2.5555 | 0.86309 | 2.4339 | 9.7637
1290 | 83 | 6 | 1606.8778 | 88.9938 |  |  | -4.5011 | -2.2189 | 0.39439 | 1.1122 | 1.4905
1291 | 82 | 6 | 1587.5179 | 89.0522 |  |  | -7.1359 | 0.41593 | 0.64575 | 1.821 | 6.0621
1292 | 81.5264 | 6 | 1578.3483 | 88.9849 |  |  | -9.0073 | 2.2874 | 0.67976 | 1.9169 | 6.6964
1293 | 81 | 6 | 1568.1579 | 89.0441 |  |  | -9.2754 | 2.5555 | 0.93969 | 2.6499 | 11.2821
1294 | 81 | 6 | 1568.1579 | 88.9733 |  |  | -25.0838 | 18.3639 | 0.59714 | 1.6839 | 5.2678
1295 | 79.5532 | 6 | 1540.1483 | 89.0326 |  |  | 0 | -6.7199 | 0.32104 | 0.90532 | 0.42702
1296 | 79 | 6 | 1529.4379 | 89.0559 |  |  | 0 | -6.7199 | 0.87389 | 2.4644 | 10.255
1297 | 79 | 6 | 1529.4379 | 88.9436 |  |  | -3.8333 | -2.8866 | 0.91503 | 2.5804 | 10.968
1298 | 79 | 6 | 1529.4379 | 88.9711 |  |  | -0.72156 | -5.9984 | 1.0047 | 2.8331 | 12.5143
1299 | 79 | 6 | 1529.4379 | 89.0325 |  |  | -7.7091 | 0.98921 | 0.60725 | 1.7124 | 5.5823
1300 | 78 | 6 | 1510.078 | 89.0503 |  |  | -7.3352 | 0.61528 | 0.55671 | 1.5699 | 4.7544
1301 | 78 | 6 | 1510.078 | 88.9295 |  |  | -9.2754 | 2.5555 | 1.0939 | 3.0848 | 14.0926
1302 | 78 | 6 | 1510.078 | 88.9789 |  |  | -21.0012 | 14.2812 | 0.55165 | 1.5557 | 4.6647
1303 | 77 | 6 | 1490.718 | 88.9847 |  |  | -3.5652 | -3.1547 | 0.65187 | 1.8383 | 6.4984
1304 | 77 | 6 | 1490.718 | 89.0085 |  |  | 0 | -6.7199 | 0.63967 | 1.8039 | 6.2841
1305 | 76 | 6 | 1471.358 | 89.0323 |  |  | -1.125 | -5.5949 | 0.51907 | 1.4638 | 4.2214
1306 | 76 | 6 | 1471.358 | 89.0561 |  |  | -0.72156 | -5.9984 | 0.94853 | 2.6749 | 11.7054
1307 | 76 | 6 | 1471.358 | 88.9931 |  |  | -9.2754 | 2.5555 | 0.84958 | 2.3958 | 10.0021
1308 | 76 | 6 | 1471.358 | 89.0266 |  |  | -9.2754 | 2.5555 | 0.85162 | 2.4016 | 10.0374
1309 | 76 | 6 | 1471.358 | 89.0601 |  |  | -9.2754 | 2.5555 | 0.95277 | 2.6868 | 11.778
1310 | 76 | 6 | 1471.358 | 88.9971 |  |  | -6.5671 | -0.15282 | 0.54749 | 1.5439 | 4.724
1311 | 75 | 6 | 1451.998 | 89.0209 |  |  | -6.5671 | -0.15282 | 0.5312 | 1.498 | 4.5018
1312 | 75 | 6 | 1451.998 | 89.0768 |  |  | -9.2754 | 2.5555 | 0.93147 | 2.6268 | 11.4636
1313 | 75 | 6 | 1451.998 | 89.0644 |  |  | -0.72156 | -5.9984 | 0.82126 | 2.3159 | 9.5675
1314 | 75 | 6 | 1451.998 | 89.0353 |  |  | -9.2754 | 2.5555 | 0.82951 | 2.3392 | 9.7101
1315 | 75 | 6 | 1451.998 | 89.105 |  |  | -9.2754 | 2.5555 | 0.9378 | 2.6446 | 11.5719
1316 | 75 | 6 | 1451.998 | 89.0781 |  |  | -6.5671 | -0.15282 | 0.50871 | 1.4346 | 4.1046
1317 | 74 | 6 | 1432.6381 | 89.0451 |  |  | 0 | -6.7199 | 0.5905 | 1.6652 | 5.6091
1318 | 74 | 6 | 1432.6381 | 89.0161 |  |  | -8.4955 | 1.7756 | 0.59502 | 1.678 | 5.6885
1319 | 73 | 6 | 1413.2781 | 89.072 |  |  | -6.5671 | -0.15282 | 0.49421 | 1.3937 | 3.9794
1320 | 73 | 6 | 1413.2781 | 89.0021 |  |  | -9.2754 | 2.5555 | 0.834 | 2.3519 | 9.8936
1321 | 73 | 6 | 1413.2781 | 89.0515 |  |  | -8.9042 | 2.1843 | 1.0225 | 2.8836 | 13.1088
1322 | 74 | 6 | 1432.6381 | 89.0193 |  |  | -9.1512 | 2.4313 | 1.4381 | 4.0555 | 20.0022
1323 | 75 | 6 | 1451.998 | 89.0971 |  |  | 0 | -6.7199 | 1.2146 | 3.4252 | 16.2619
1324 | 76 | 6 | 1471.358 | 89.0896 |  |  | -14.5434 | 7.8235 | 1.8309 | 5.1631 | 26.337
1325 | 78.199 | 6 | 1513.9301 | 88.9694 |  |  | -8.0602 | 1.3403 | 1.7635 | 4.9731 | 25.2225
1326 | 79 | 6 | 1529.4379 | 88.9435 |  |  | 0 | -6.7199 | 1.3744 | 3.8757 | 18.7876
1327 | 80 | 6 | 1548.7979 | 89.0763 |  |  | -0.72156 | -5.9984 | 1.1667 | 3.29 | 15.2374
1328 | 80 | 6 | 1548.7979 | 89.065 |  |  | -9.2292 | 2.5093 | 1.2092 | 3.4098 | 15.9603
1329 | 81 | 6 | 1568.1579 | 89.0258 |  |  | -7.8615 | 1.1416 | 1.3405 | 3.7801 | 18.1386
1330 | 81 | 6 | 1568.1579 | 89.1452 |  |  | -9.2754 | 2.5555 | 0.88413 | 2.4932 | 10.3162
1331 | 81 | 6 | 1568.1579 | 88.9765 |  |  | -9.2754 | 2.5555 | 0.97653 | 2.7538 | 11.9205
1332 | 81 | 6 | 1568.1579 | 89.0248 |  |  | -0.72156 | -5.9984 | 1.0493 | 2.959 | 13.1762
1333 | 81 | 6 | 1568.1579 | 89.1277 |  |  | -7.1359 | 0.41593 | 0.63663 | 1.7953 | 5.9684
1334 | 80 | 6 | 1548.7979 | 89.0604 |  |  | -7.7091 | 0.98921 | 0.61672 | 1.7392 | 5.6831
1335 | 80 | 6 | 1548.7979 | 88.9869 |  |  | -9.2754 | 2.5555 | 1.044 | 2.9442 | 13.1388
1336 | 80 | 6 | 1548.7979 | 89.0837 |  |  | -9.2754 | 2.5555 | 0.92709 | 2.6144 | 11.1206
1337 | 80 | 6 | 1548.7979 | 89.0067 |  |  | -0.72156 | -5.9984 | 0.95427 | 2.691 | 11.5912
1338 | 80 | 6 | 1548.7979 | 89.0488 |  |  | -9.2754 | 2.5555 | 0.93115 | 2.6258 | 11.191
1339 | 79.9536 | 6 | 1547.8999 | 88.9753 |  |  | -9.2754 | 2.5555 | 0.95234 | 2.6856 | 11.5604
1340 | 80 | 6 | 1548.7979 | 89.0174 |  |  | -9.2754 | 2.5555 | 0.97204 | 2.7412 | 11.8984
1341 | 80 | 6 | 1548.7979 | 89.0806 |  |  | -0.72156 | -5.9984 | 0.9389 | 2.6477 | 11.3252
1342 | 80 | 6 | 1548.7979 | 89.0948 |  |  | -0.72156 | -5.9984 | 0.93736 | 2.6434 | 11.2986
1343 | 80 | 6 | 1548.7979 | 89.0672 |  |  | -9.2754 | 2.5555 | 0.97666 | 2.7542 | 11.9782
1344 | 80 | 6 | 1548.7979 | 88.9958 |  |  | -9.2754 | 2.5555 | 0.86264 | 2.4326 | 10.0012
1345 | 80 | 6 | 1548.7979 | 89.1663 |  |  | -7.8615 | 1.1416 | 1.2929 | 3.6461 | 17.3791
1346 | 81 | 6 | 1568.1579 | 89.124 |  |  | -7.8615 | 1.1416 | 1.318 | 3.7167 | 17.7592
1347 | 81 | 6 | 1568.1579 | 89.0879 |  |  | -9.2754 | 2.5555 | 0.88712 | 2.5017 | 10.3682
1348 | 81 | 6 | 1568.1579 | 89.0223 |  |  | -0.72156 | -5.9984 | 0.97609 | 2.7526 | 11.9129
1349 | 81 | 6 | 1568.1579 | 89.0705 |  |  | -9.2754 | 2.5555 | 1.0169 | 2.8677 | 12.6184
1350 | 81 | 6 | 1568.1579 | 89.0053 |  |  | -9.2754 | 2.5555 | 0.79666 | 2.2466 | 8.788
1351 | 80 | 6 | 1548.7979 | 89.0937 |  |  | -23.7681 | 17.0481 | 0.14025 | 0.39551 | -2.8937
1352 | 78 | 6 | 1510.078 | 88.9681 |  |  | -2.4939 | -4.226 | 0 | 0 | -3.0535
1353 | 77 | 6 | 1490.718 | 88.9317 |  |  | 0 | -6.7199 | 0.61004 | 1.7203 | 5.7626
1354 | 76 | 6 | 1471.358 | 88.9555 |  |  | -37.9344 | 31.2144 | 0 | 0 | -5.0549
1355 | 73.115 | 6 | 1415.5043 | 88.9482 |  |  | -9.6944 | 2.9744 | 0 | 0 | -4.8328
1356 | 72 | 6 | 1393.9181 | 88.9307 |  |  | -0.21612 | -6.5038 | 0.46092 | 1.2998 | 3.4571
1357 | 71 | 6 | 1374.5582 | 89.014 |  |  | -28.0446 | 21.3247 | 0.20153 | 0.56832 | -1.0918
1358 | 69 | 6 | 1335.8382 | 89.0878 |  |  | -22.2759 | 15.556 | 0 | 0 | -4.522
1359 | 66 | 6 | 1277.7583 | 89.0809 |  |  | -8.393 | 1.673 | 0 | 0 | -4.2996
1360 | 64 | 6 | 1239.0383 | 89.0716 |  |  | -17.4092 | 10.6892 | 0 | 0 | -4.1533
1361 | 62 | 6 | 1200.3184 | 89.0323 |  |  | -17.0735 | 10.3535 | 0 | 0 | -4.0085
1362 | 60.2029 | 5 | 1388 | 89.0662 |  |  | -6.3827 | -0.33727 | 0 | 0 | -3.7837
1363 | 59 | 5 | 1360.2671 | 89.0103 |  |  | 0 | -6.7199 | 0.36188 | 1.0205 | 1.8211
1364 | 59 | 5 | 1360.2671 | 89.0784 |  |  | -0.16678 | -6.5532 | 0.79514 | 2.2423 | 9.3675
1365 | 60 | 5 | 1383.3225 | 89.0828 |  |  | -1.3725 | -5.3475 | 1.3065 | 3.6843 | 17.9057
1366 | 61.7666 | 5 | 1424.0521 | 89.0758 |  |  | -0.60716 | -6.1128 | 1.1038 | 3.1128 | 14.4574
1367 | 62 | 5 | 1429.4332 | 89.0411 |  |  | -0.66787 | -6.0521 | 0.62869 | 1.7729 | 6.2881
1368 | 62 | 5 | 1429.4332 | 89.0485 |  |  | -1.2411 | -5.4788 | 0.59173 | 1.6687 | 5.6411
1369 | 61 | 5 | 1406.3778 | 89.0869 |  |  | -19.188 | 12.4681 | 0 | 0 | -4.7968
1370 | 58.2737 | 5 | 1343.5215 | 89.0362 |  |  | -20.1771 | 13.4571 | 0 | 0 | -4.3111
1371 | 58 | 5 | 1337.2117 | 89.024 |  |  | -1.8346 | -4.8853 | 0.66189 | 1.8665 | 7.1405
1372 | 58 | 5 | 1337.2117 | 89.105 |  |  | -0.19552 | -6.5244 | 0.64472 | 1.8181 | 6.844
1373 | 58 | 5 | 1337.2117 | 89.1428 |  |  | -3.326 | -3.3939 | 0.32044 | 0.90364 | 1.1669
1374 | 56.6084 | 5 | 1305.1278 | 89.1676 |  |  | -25.6343 | 18.9144 | 0.18036 | 0.50861 | -1.2123
1375 | 56 | 5 | 1291.101 | 89.1959 |  |  | -0.88381 | -5.8361 | 0.42856 | 1.2085 | 3.2265
1376 | 55 | 5 | 1268.0456 | 89.2184 |  |  | -35.9632 | 29.2432 | 0 | 0 | -4.2628
1377 | 51.3433 | 5 | 1183.7381 | 89.2091 |  |  | -11.8102 | 5.0903 | 0 | 0 | -3.9469
1378 | 46.3616 | 4 | 1317.5315 | 89.21 |  |  | -8.6443 | 1.9244 | 0 | 0 | -4.4515
1379 | 42 | 4 | 1193.5816 | 89.2023 |  |  | -13.3061 | 6.5861 | 0 | 0 | -3.9835
1380 | 36.2484 | 3 | 1397.608 | 89.1054 |  |  | 0 | -6.7199 | 0 | 0 | -4.7624
1381 | 31.5212 | 3 | 1215.3435 | 88.9143 |  |  | 0 | -6.7199 | 0 | 0 | -4.0645
1382 | 29 | 3 | 1118.1366 | 88.9482 |  |  | -2.5014 | -4.2185 | 0 | 0 | -3.1041
1383 | 28.7313 | 3 | 1107.7758 | 88.9876 |  |  | -2.8173 | -3.9027 | 0.65616 | 1.8504 | 7.6259
1384 | 32 | 3 | 1233.8059 | 89.007 |  |  | 0 | -6.7199 | 1.2338 | 3.4792 | 16.9
1385 | 35.1499 | 3 | 1355.2549 | 89.1397 |  |  | -2.2771 | -4.4428 | 0.8575 | 2.4181 | 10.4444
1386 | 36 | 3 | 1388.0316 | 89.0985 |  |  | 0 | -6.7199 | 0.55577 | 1.5673 | 5.1432
1387 | 37 | 3 | 1426.5881 | 89.0904 |  |  | -1.3725 | -5.3475 | 0.8039 | 2.267 | 9.3391
1388 | 39 | 3 | 1503.701 | 89.0351 |  |  | -1.8616 | -4.8583 | 1.1305 | 3.1879 | 14.7301
1389 | 42 | 3 | 1619.3703 | 89.0714 |  |  | 0 | -6.7199 | 1.4606 | 4.1188 | 20.0517
1390 | 45.3763 | 4 | 1289.5315 | 89.0525 |  |  | -0.77685 | -5.9431 | 1.4357 | 4.0486 | 20.1013
1391 | 48.68 | 4 | 1383.4183 | 89.1531 |  |  | -1.5047 | -5.2152 | 1.9601 | 5.5274 | 28.3757
1392 | 53 | 4 | 1506.1864 | 89.2012 |  |  | -8.8104 | 2.0905 | 1.5506 | 4.3727 | 21.7521
1393 | 53.6694 | 4 | 1525.2107 | 89.141 |  |  | -0.72252 | -5.9974 | 0.56563 | 1.5951 | 4.8597
1394 | 54 | 4 | 1534.605 | 89.0116 |  |  | -0.60716 | -6.1128 | 0.79732 | 2.2484 | 8.9061
1395 | 54.6532 | 4 | 1553.1668 | 89.0431 |  |  | -0.92601 | -5.7939 | 0.86205 | 2.431 | 9.9777
1396 | 55 | 4 | 1563.0236 | 88.9735 |  |  | -2.1241 | -4.5958 | 0.45414 | 1.2807 | 2.7346
1397 | 54 | 4 | 1534.605 | 89.0282 |  |  | -1.429 | -5.2909 | 0.29707 | 0.83775 | 0.015709
1398 | 53.3688 | 4 | 1516.6676 | 89.0413 |  |  | -3.0943 | -3.6257 | 0.302 | 0.85164 | 0.17469
1399 | 52.3753 | 4 | 1488.434 | 88.916 |  |  | -2.2839 | -4.436 | 0.394 | 1.1111 | 1.9347
1400 | 52 | 4 | 1477.7677 | 88.9352 |  |  | -18.0012 | 11.2813 | 0.21184 | 0.59739 | -1.3033
1401 | 50 | 4 | 1420.9305 | 88.9601 |  |  | -22.6514 | 15.9315 | 0 | 0 | -4.8542
1402 | 48.3932 | 4 | 1375.2683 | 88.9823 |  |  | -20.5634 | 13.8435 | 0 | 0 | -4.6749
1403 | 46 | 4 | 1307.2561 | 88.9886 |  |  | -17.8209 | 11.101 | 0 | 0 | -4.4121
1404 | 43 | 4 | 1222.0002 | 89.0226 |  |  | -13.9514 | 7.2315 | 0 | 0 | -4.0894
1405 | 38 | 3 | 1465.1445 | 89.0666 |  |  | -21.8843 | 15.1644 | 0 | 0 | -5.03
1406 | 33 | 3 | 1272.3623 | 88.8936 |  |  | -10.8031 | 4.0832 | 0 | 0 | -4.2792
1407 | 27.8499 | 2 | 1715.8849 | 88.8507 |  |  | 0 | -6.7199 | 0 | 0 | -6.0723
1408 | 26 | 2 | 1601.907 | 88.8559 |  |  | 0 | -6.7199 | 0.46051 | 1.2986 | 2.7012
1409 | 27 | 2 | 1663.5188 | 88.9101 |  |  | 0 | -6.7199 | 0.58813 | 1.6585 | 4.7559
1410 | 27 | 2 | 1663.5188 | 88.9824 |  |  | -0.15699 | -6.5629 | 0.41145 | 1.1603 | 1.5729
1411 | 27 | 2 | 1663.5188 | 89.0571 |  |  | -1.2864 | -5.4335 | 0.49549 | 1.3973 | 3.0914
1412 | 27 | 2 | 1663.5188 | 88.9964 |  |  | 0 | -6.7199 | 0.31113 | 0.87737 | -0.25037
1413 | 26 | 2 | 1601.907 | 89.0655 |  |  | -3.5853 | -3.1346 | 0.31848 | 0.89812 | 0.13597
1414 | 26 | 2 | 1601.907 | 88.9872 |  |  | -1.9651 | -4.7549 | 0.41608 | 1.1733 | 1.9013
1415 | 26.5213 | 2 | 1634.0266 | 89.0657 |  |  | -3.3668 | -3.3531 | 0.90438 | 2.5503 | 10.4618
1416 | 30.5148 | 3 | 1176.5423 | 88.967 |  |  | -1.2986 | -5.4213 | 1.036 | 2.9216 | 13.7624
1417 | 32.5148 | 3 | 1253.6552 | 89.0511 |  |  | -3.9886 | -2.7314 | 0.90908 | 2.5636 | 11.54
1418 | 36 | 3 | 1388.0316 | 89.04 |  |  | -6.1771 | -0.54282 | 1.3163 | 3.7118 | 18.0597
1419 | 39 | 3 | 1503.701 | 89.1015 |  |  | -3.9886 | -2.7314 | 1.1424 | 3.2216 | 14.933
1420 | 41 | 3 | 1580.8138 | 89.0149 |  |  | -0.92601 | -5.7939 | 0.79523 | 2.2426 | 8.722
1421 | 41 | 3 | 1580.8138 | 89.0531 |  |  | -8.5131 | 1.7932 | 0.26574 | 0.74938 | -0.73676
1422 | 39 | 3 | 1503.701 | 88.9812 |  |  | -11.3789 | 4.659 | 0 | 0 | -5.1852
1423 | 35.5218 | 3 | 1369.5944 | 88.9875 |  |  | -23.7132 | 16.9933 | 0 | 0 | -4.6528
1424 | 35 | 3 | 1349.4752 | 89.0238 |  |  | -3.1364 | -3.5835 | 0.29065 | 0.81964 | 0.59418
1425 | 34 | 3 | 1310.9188 | 89.0919 |  |  | -2.8175 | -3.9024 | 0.28375 | 0.80017 | 0.6084
1426 | 35 | 3 | 1349.4752 | 89.1144 |  |  | -3.9886 | -2.7314 | 0.99623 | 2.8094 | 12.8041
1427 | 38 | 3 | 1465.1445 | 89.1374 |  |  | -3.6857 | -3.0343 | 1.1199 | 3.1582 | 14.6399
1428 | 40 | 3 | 1542.2574 | 89.0513 |  |  | -4.4041 | -2.3159 | 1.0478 | 2.9548 | 13.2209
1429 | 42 | 3 | 1619.3703 | 88.9377 |  |  | -0.92601 | -5.7939 | 0.7851 | 2.214 | 8.4155
1430 | 41.5641 | 3 | 1602.5646 | 88.9921 |  |  | -19.8408 | 13.1209 | 0.19595 | 0.55257 | -2.0991
1431 | 40 | 3 | 1542.2574 | 89.0461 |  |  | -23.9764 | 17.2565 | 0 | 0 | -4.1474
1432 | 37.582 | 3 | 1449.0291 | 88.8588 |  |  | -10.6577 | 3.9378 | 0 | 0 | -4.9657
1433 | 33 | 3 | 1272.3623 | 88.8837 |  |  | -22.3415 | 15.6215 | 0 | 0 | -4.2792
1434 | 27.5885 | 2 | 1699.78 | 88.8408 |  |  | -20.4988 | 13.7788 | 0 | 0 | -6.0029
1435 | 23 | 2 | 1417.0716 | 88.805 |  |  | 0 | -6.7199 | 0 | 0 | -4.839
1436 | 19.6024 | 2 | 1207.7379 | 88.7954 |  |  | -1.1446 | -5.5753 | 0 | 0 | -3.6871
1437 | 19 | 2 | 1170.6244 | 88.8206 |  |  | 0 | -6.7199 | 0.47759 | 1.3468 | 4.4414
1438 | 21 | 2 | 1293.848 | 88.833 |  |  | 0 | -6.7199 | 0.48505 | 1.3678 | 4.2038
1439 | 21 | 2 | 1293.848 | 88.8673 |  |  | -1.4341 | -5.2859 | 0.40291 | 1.1362 | 2.7683
1440 | 22 | 2 | 1355.4598 | 88.9445 |  |  | -1.9651 | -4.7549 | 0.38448 | 1.0842 | 2.2377
1441 | 21 | 2 | 1293.848 | 89.0241 |  |  | -8.1186 | 1.3986 | 0.18092 | 0.51019 | -1.1607
1442 | 20 | 2 | 1232.2362 | 89.0887 |  |  | -12.4355 | 5.7155 | 0.11222 | 0.31647 | -2.1604
1443 | 18 | 2 | 1109.0126 | 89.1281 |  |  | -8.1186 | 1.3986 | 0.14209 | 0.40069 | -1.1888
1444 | 18 | 2 | 1109.0126 | 89.1471 |  |  | -0.3914 | -6.3285 | 0.35239 | 0.99374 | 2.4705
1445 | 18 | 2 | 1109.0126 | 89.1661 |  |  | -10.9027 | 4.1828 | 0.17761 | 0.50086 | -0.56545
1446 | 17 | 2 | 1047.4008 | 89.1863 |  |  | -1.9651 | -4.7549 | 0.29005 | 0.81795 | 1.5857
1447 | 17.6691 | 2 | 1088.6257 | 89.2179 |  |  | 0 | -6.7199 | 0.19045 | 0.53708 | -0.27197
1448 | 15.0244 | 2 | 925.6813 | 89.2381 |  |  | -12.303 | 5.5831 | 0 | 0 | -3.0197
1449 | 11.6785 | 1 | 1390.9414 | 89.2264 |  |  | -10.5025 | 3.7826 | 0 | 0 | -3.5512
1450 | 7.6817 | 1 | 914.9168 | 89.1802 |  |  | 0 | -6.7199 | 0 | 0 | -2.9822
1451 | 3 | 1 | 800 | 89.1949 |  |  | -33.4452 | 26.7253 | 0.08475 | 0.239 | -0.50852
1452 | 0 | 1 | 800 | 89.2051 |  |  | -2.0218 | -4.6982 | 0.08475 | 0.239 | 0.08413
1453 | 0 | 1 | 800 | 89.2354 |  |  | -2.6888 | -4.0311 | 0.08475 | 0.239 | 0.098066
1454 | 0 | 1 | 800 | 89.2671 |  |  | -2.8578 | -3.8622 | 0.08475 | 0.239 | 0.1016
1455 | 0 | 1 | 800 | 89.2786 |  |  | -4.4969 | -2.2231 | 0.08475 | 0.239 | 0.13584
1456 | 0 | 1 | 800 | 89.2873 |  |  | -4.4969 | -2.2231 | 0.08475 | 0.239 | 0.13584
1457 | 0 | 1 | 800 | 89.39 |  |  | -4.4969 | -2.2231 | 0.08475 | 0.239 | 0.13584
1458 | 0 | 1 | 800 | 89.3987 |  |  | -4.4969 | -2.2231 | 0.08475 | 0.239 | 0.13584
1459 | 0 | 1 | 800 | 89.4074 |  |  | -4.4969 | -2.2231 | 0.08475 | 0.239 | 0.13584
1460 | 0 | 1 | 800 | 89.4161 |  |  | -4.4969 | -2.2231 | 0.08475 | 0.239 | 0.13584
1461 | 0 | 1 | 800 | 89.4247 |  |  | -4.4969 | -2.2231 | 0.08475 | 0.239 | 0.13584
1462 | 0 | 1 | 800 | 89.4334 |  |  | -4.4969 | -2.2231 | 0.08475 | 0.239 | 0.13584
1463 | 0 | 1 | 800 | 89.4421 |  |  | -4.4969 | -2.2231 | 0.08475 | 0.239 | 0.13584
1464 | 0 | 1 | 800 | 89.4508 |  |  | -4.4969 | -2.2231 | 0.08475 | 0.239 | 0.13584
1465 | 0 | 1 | 800 | 89.4595 |  |  | -4.4969 | -2.2231 | 0.08475 | 0.239 | 0.13584
1466 | 0 | 1 | 800 | 89.4682 |  |  | -4.8157 | -1.9042 | 0.08475 | 0.239 | 0.14251
1467 | 0 | 1 | 800 | 89.4769 |  |  | -4.8157 | -1.9042 | 0.08475 | 0.239 | 0.14251
1468 | 0 | 1 | 800 | 89.4856 |  |  | -4.8157 | -1.9042 | 0.08475 | 0.239 | 0.14251
1469 | 0 | 1 | 800 | 89.4942 |  |  | -4.8157 | -1.9042 | 0.08475 | 0.239 | 0.14251
1470 | 0 | 1 | 800 | 89.5029 |  |  | -4.8157 | -1.9042 | 0.08475 | 0.239 | 0.14251
1471 | 0 | 1 | 800 | 89.5116 |  |  | -4.8157 | -1.9042 | 0.08475 | 0.239 | 0.14251
1472 | 0 | 1 | 800 | 89.5203 |  |  | -4.8157 | -1.9042 | 0.08475 | 0.239 | 0.14251
1473 | 0 | 1 | 800 | 89.529 |  |  | -4.8157 | -1.9042 | 0.08475 | 0.239 | 0.14251
1474 | 0 | 1 | 800 | 89.5377 |  |  | -4.8157 | -1.9042 | 0.08475 | 0.239 | 0.14251
1475 | 0 | 1 | 800 | 89.5464 |  |  | -4.8157 | -1.9042 | 0.08475 | 0.239 | 0.14251
1476 | 0 | 1 | 800 | 89.5613 |  |  | -4.8157 | -1.9042 | 0.08475 | 0.239 | 0.14251
1477 | 0 | 1 | 800 | 89.5929 |  |  | -4.8157 | -1.9042 | 0.08475 | 0.239 | 0.14251
1478 | 0 | 1 | 800 | 89.6058 |  |  | -5.1689 | -1.551 | 0.08475 | 0.239 | 0.14988
1479 | 2 | 1 | 800 | 89.5861 |  |  | -4.0195 | -2.7005 | 0.08475 | 0.239 | 0.67693
1480 | 3.3234 | 1 | 800 | 89.5645 |  |  | -3.3927 | -3.3272 | 0.08475 | 0.239 | 1.1812
1481 | 6 | 1 | 800 | 89.5502 |  |  | -2.2823 | -4.4376 | 0.08475 | 0.239 | 2.0554
1482 | 7 | 1 | 833.7216 | 89.5358 |  |  | 0 | -6.7199 | 0.23491 | 0.66245 | 1.2855
1483 | 8 | 1 | 952.8247 | 89.5548 |  |  | 0 | -6.7199 | 0.2883 | 0.81301 | 1.839
1484 | 9 | 1 | 1071.9277 | 89.543 |  |  | -2.4164 | -4.3036 | 0.32179 | 0.90746 | 2.0565
1485 | 10 | 1 | 1191.0308 | 89.5313 |  |  | 0 | -6.7199 | 0.35058 | 0.98863 | 2.1849
1486 | 11 | 1 | 1310.1339 | 89.5456 |  |  | -8.4933 | 1.7734 | 0.42199 | 1.19 | 3.0497
1487 | 13.2922 | 1 | 1583.1463 | 89.5356 |  |  | -8.597 | 1.8771 | 0.74564 | 2.1027 | 7.8425
1488 | 17.7175 | 2 | 1091.609 | 89.4972 |  |  | -23.4966 | 16.7766 | 0.67132 | 1.8931 | 7.9141
1489 | 19.277 | 2 | 1187.6895 | 89.5438 |  |  | -1.5757 | -5.1442 | 0.6063 | 1.7098 | 6.5928
1490 | 23 | 2 | 1417.0716 | 89.5339 |  |  | 0 | -6.7199 | 0.98165 | 2.7683 | 12.4065
1491 | 26.2684 | 2 | 1618.4457 | 89.4984 |  |  | 0 | -6.7199 | 0.96227 | 2.7136 | 11.522
1492 | 29.5198 | 3 | 1138.1773 | 89.4538 |  |  | -5.2193 | -1.5006 | 1.0546 | 2.9741 | 14.1116
1493 | 33 | 3 | 1272.3623 | 89.5368 |  |  | -7.1654 | 0.44545 | 1.1284 | 3.1822 | 15.1384
1494 | 36 | 3 | 1388.0316 | 89.5788 |  |  | -84.429 | 63.8013 | 1.2285 | 3.4645 | 16.6101
1495 | 39.2465 | 3 | 1513.2036 | 89.5871 |  |  | 0 | -6.7199 | 1.5194 | 4.2847 | 21.2275
1496 | 43 | 3 | 1657.9267 | 89.5517 |  |  | -4.4041 | -2.3159 | 1.1929 | 3.3639 | 15.3974
1497 | 44 | 3 | 1696.4831 | 89.4914 |  |  | -0.92601 | -5.7939 | 0.86687 | 2.4446 | 9.5914
1498 | 46 | 4 | 1307.2561 | 89.3766 |  |  | -8.398 | 1.6781 | 1.2337 | 3.479 | 16.8152
1499 | 48.2269 | 4 | 1370.5423 | 89.3977 |  |  | -4.4041 | -2.3159 | 1.1868 | 3.3466 | 15.9463
1500 | 50 | 4 | 1420.9305 | 89.381 |  |  | -3.4994 | -3.2205 | 0.96828 | 2.7306 | 12.17
1501 | 51 | 4 | 1449.3491 | 89.3201 |  |  | -0.92601 | -5.7939 | 0.89517 | 2.5244 | 10.848
1502 | 52 | 4 | 1477.7677 | 89.2716 |  |  | -0.92601 | -5.7939 | 0.75785 | 2.1371 | 8.3926
1503 | 52 | 4 | 1477.7677 | 89.2154 |  |  | -1.6053 | -5.1147 | 0.4553 | 1.284 | 3.0672
1504 | 52 | 4 | 1477.7677 | 89.1457 |  |  | 0 | -6.7199 | 0.80315 | 2.2649 | 9.1798
1505 | 53.1952 | 4 | 1511.7334 | 89.0845 |  |  | 0 | -6.7199 | 0.95879 | 2.7038 | 11.7734
1506 | 54 | 4 | 1534.605 | 88.9297 |  |  | 0 | -6.7199 | 0.94157 | 2.6552 | 11.4123
1507 | 55 | 4 | 1563.0236 | 88.9596 |  |  | 0 | -6.7199 | 0.76233 | 2.1498 | 8.2027
1508 | 55 | 5 | 1268.0456 | 89.0453 |  |  | -10.7202 | 4.0003 | 0.68952 | 1.9444 | 7.8019
1509 | 56 | 5 | 1291.101 | 89.0908 |  |  | -8.2961 | 1.5762 | 1.0094 | 2.8464 | 13.1394
1510 | 57 | 5 | 1314.1563 | 89.119 |  |  | -7.8615 | 1.1416 | 0.96294 | 2.7155 | 12.3186
1511 | 58 | 5 | 1337.2117 | 89.1524 |  |  | 0 | -6.7199 | 0.92975 | 2.6219 | 11.7109
1512 | 59 | 5 | 1360.2671 | 89.1706 |  |  | -10.4349 | 3.715 | 1.2192 | 3.4381 | 16.5001
1513 | 61.1506 | 5 | 1409.8508 | 89.1539 |  |  | -13.2528 | 6.5329 | 1.7347 | 4.892 | 24.8245
1514 | 64 | 5 | 1475.544 | 89.0124 |  |  | -1.8154 | -4.9046 | 2.1401 | 6.0352 | 31.2295
1515 | 67 | 5 | 1544.7101 | 88.9961 |  |  | -5.1145 | -1.6055 | 1.6334 | 4.6063 | 23.0623
1516 | 68.1433 | 5 | 1571.0695 | 88.9822 |  |  | -10.4349 | 3.715 | 1.3979 | 3.9421 | 19.0998
1517 | 70 | 6 | 1355.1982 | 88.9536 |  |  | -46.3912 | 39.6713 | 1.58 | 4.4555 | 22.3744
1518 | 71 | 6 | 1374.5582 | 89.0362 |  |  | 0 | -6.7199 | 1.1422 | 3.2211 | 15.1989
1519 | 72 | 6 | 1393.9181 | 89.0164 |  |  | -1.7207 | -4.9993 | 1.3835 | 3.9014 | 19.1559
1520 | 73 | 6 | 1413.2781 | 89.1261 |  |  | -2.3399 | -4.38 | 0.95524 | 2.6938 | 11.9666
1521 | 73 | 6 | 1413.2781 | 89.0623 |  |  | -0.31086 | -6.4091 | 1.0503 | 2.962 | 13.5787
1522 | 74 | 6 | 1432.6381 | 89.0193 |  |  | 0 | -6.7199 | 1.1329 | 3.1948 | 14.929
1523 | 74 | 6 | 1432.6381 | 89.0825 |  |  | 0 | -6.7199 | 0.79637 | 2.2458 | 9.1923
1524 | 74 | 6 | 1432.6381 | 89.0534 |  |  | 0 | -6.7199 | 0.58793 | 1.658 | 5.5641
1525 | 72.8135 | 6 | 1409.667 | 89.0244 |  |  | -10.6559 | 3.936 | 0 | 0 | -3.2184
1526 | 71 | 6 | 1374.5582 | 89.0145 |  |  | -13.3351 | 6.6152 | 0 | 0 | -4.6722
1527 | 69 | 6 | 1335.8382 | 89.0208 |  |  | -16.3885 | 9.6686 | 0 | 0 | -4.522
1528 | 67 | 6 | 1297.1183 | 89.0571 |  |  | -6.1443 | -0.5756 | 0 | 0 | -4.3734
1529 | 64.9299 | 6 | 1257.0418 | 89.0177 |  |  | -17.0462 | 10.3263 | 0 | 0 | -4.2212
1530 | 62 | 6 | 1200.3184 | 89.0517 |  |  | -13.5072 | 6.7872 | 0 | 0 | -4.0085
1531 | 61 | 6 | 1180.9584 | 89.0424 |  |  | -1.452 | -5.2679 | 0.29034 | 0.81877 | 1.1667
1532 | 60 | 5 | 1383.3225 | 89.0626 |  |  | -1.4975 | -5.2224 | 0.37278 | 1.0512 | 1.934
1533 | 59.9464 | 5 | 1382.087 | 89.0418 |  |  | -3.2846 | -3.4353 | 0.70891 | 1.9991 | 7.8248
1534 | 60 | 5 | 1383.3225 | 89.0441 |  |  | 0 | -6.7199 | 0.5285 | 1.4904 | 4.6806
1535 | 60 | 5 | 1383.3225 | 89.0424 |  |  | 0 | -6.7199 | 0.96764 | 2.7287 | 12.2474
1536 | 62 | 5 | 1429.4332 | 89.015 |  |  | -10.6279 | 3.908 | 1.854 | 5.2282 | 26.7167
1537 | 65 | 5 | 1498.5993 | 89.1122 |  |  | 0 | -6.7199 | 2.0778 | 5.8594 | 30.257
1538 | 68 | 5 | 1567.7655 | 89.0681 |  |  | 0 | -6.7199 | 2.1751 | 6.1338 | 31.7955
1539 | 71 | 5 | 1636.9316 | 89.1106 |  |  | -78.5553 | 63.8013 | 2.3173 | 6.5348 | 34.0405
1540 | 74.0182 | 6 | 1432.9902 | 89.1323 |  |  | -19.6146 | 12.8946 | 2.5418 | 7.168 | 37.3213
1541 | 78 | 6 | 1510.078 | 89.0721 |  |  | -4.7563 | -1.9637 | 2.7429 | 7.7351 | 40.4973
1542 | 81.5164 | 6 | 1578.1546 | 89.1069 |  |  | 0 | -6.7199 | 2.9205 | 8.2358 | 43.3019
1543 | 84.4885 | 6 | 1635.6957 | 89.1952 |  |  | -7.1923 | 0.47239 | 2.3258 | 6.5589 | 34.1764
1544 | 86 | 6 | 1664.9578 | 89.2085 |  |  | -6.3844 | -0.33553 | 1.9174 | 5.4071 | 27.5624
1545 | 87.4974 | 6 | 1693.9481 | 89.0001 |  |  | -4.6057 | -2.1143 | 1.8369 | 5.18 | 26.1898
1546 | 88.4895 | 6 | 1713.1545 | 88.9351 |  |  | -4.6057 | -2.1143 | 1.8987 | 5.3544 | 27.1797
1547 | 90 | 6 | 1742.3977 | 88.8412 |  |  | -6.3844 | -0.33553 | 1.9922 | 5.6179 | 28.6734
1548 | 91 | 6 | 1761.7576 | 88.7207 |  |  | -3.811 | -2.9089 | 1.8498 | 5.2165 | 26.2755
1549 | 92 | 6 | 1781.1176 | 88.6123 |  |  | -45.1173 | 38.3974 | 1.6256 | 4.5842 | 22.4576
1550 | 92 | 6 | 1781.1176 | 88.6336 |  |  | -2.021 | -4.6989 | 1.1067 | 3.1208 | 13.5129
1551 | 92 | 6 | 1781.1176 | 88.7938 |  |  | -0.21295 | -6.507 | 1.4275 | 4.0256 | 19.0772
1552 | 92.4578 | 6 | 1789.9799 | 88.8932 |  |  | -1.7533 | -4.9667 | 1.4534 | 4.0987 | 19.4961
1553 | 93 | 6 | 1800.4776 | 89.0085 |  |  | -4.5763 | -2.1436 | 2.1285 | 6.0024 | 30.8202
1554 | 94.9529 | 6 | 1838.2853 | 88.9472 |  |  | -3.5514 | -3.1685 | 2.4352 | 6.8674 | 35.7739
1555 | 96 | 6 | 1858.5575 | 89.0204 |  |  | -3.811 | -2.9089 | 1.8622 | 5.2513 | 26.2555
1556 | 97 | 6 | 1877.9175 | 88.9349 |  |  | -5.8608 | -0.85916 | 2.217 | 6.252 | 32.1311
1557 | 98 | 6 | 1897.2775 | 88.8585 |  |  | -2.5161 | -4.2038 | 1.5042 | 4.242 | 20.0326
1558 | 98 | 6 | 1897.2775 | 88.9089 |  |  | -4.2456 | -2.4743 | 2.1726 | 6.1268 | 31.3537
1559 | 99.9236 | 6 | 1934.518 | 88.8438 |  |  | -3.811 | -2.9089 | 2.1692 | 6.1172 | 31.2074
1560 | 100 | 6 | 1935.9974 | 88.8194 |  |  | -3.811 | -2.9089 | 1.9478 | 5.4928 | 27.4874
1561 | 102 | 6 | 1974.7173 | 88.7469 |  |  | -7.5598 | 0.83984 | 3.2126 | 9.0595 | 48.0419
1562 | 104 | 6 | 2013.4373 | 88.7978 |  |  | -3.5658 | -3.1541 | 2.9338 | 8.2733 | 43.5561
1563 | 106 | 6 | 2052.1572 | 88.8912 |  |  | -3.5658 | -3.1541 | 3.2831 | 9.2584 | 49.0664
1564 | 108 | 6 | 2090.8772 | 88.8918 |  |  | -4.5463 | -2.1736 | 2.7403 | 7.7277 | 40.2419
1565 | 109 | 6 | 2110.2372 | 88.8683 |  |  | -4.2874 | -2.4326 | 2.7954 | 7.8831 | 41.0919
1566 | 111 | 6 | 2148.9571 | 88.7787 |  |  | -3.8846 | -2.8353 | 3.5132 | 9.9073 | 52.5421
1567 | 113 | 6 | 2187.6771 | 88.5777 |  |  | -3.8846 | -2.8353 | 3.4949 | 9.8556 | 52.1697
1568 | 114.8784 | 6 | 2224.0432 | 88.3823 |  |  | -2.98 | -3.74 | 3.1562 | 8.9005 | 46.6357
1569 | 116 | 6 | 2245.757 | 88.4116 |  |  | -1.049 | -5.6709 | 2.9254 | 8.2496 | 42.7927
1570 | 117.3735 | 6 | 2272.3486 | 88.1853 |  |  | -2.98 | -3.74 | 3.3408 | 9.4211 | 49.4647
1571 | 118.8687 | 6 | 2301.294 | 88.068 |  |  | -2.98 | -3.74 | 3.2589 | 9.1902 | 48.0387
1572 | 120 | 6 | 2323.1969 | 88.1588 |  |  | 0 | -6.7199 | 2.9983 | 8.4552 | 43.6915
1573 | 121 | 6 | 2342.5569 | 88.218 |  |  | 0 | -6.7199 | 3.2247 | 9.0938 | 47.3229
1574 | 122 | 6 | 2361.9168 | 88.2151 |  |  | 0 | -6.7199 | 2.5629 | 7.2274 | 36.2604
1575 | 122 | 6 | 2361.9168 | 88.2321 |  |  | 0 | -6.7199 | 2.7046 | 7.6268 | 38.6402
1576 | 123 | 6 | 2381.2768 | 88.2587 |  |  | 0 | -6.7199 | 2.8946 | 8.1627 | 41.7179
1577 | 123 | 6 | 2381.2768 | 88.1676 |  |  | -12.6727 | 5.9528 | 2.2105 | 6.2336 | 30.1687
1578 | 123 | 6 | 2381.2768 | 87.8845 |  |  | -12.1491 | 5.4292 | 2.3512 | 6.6304 | 32.5746
1579 | 123 | 6 | 2381.2768 | 87.903 |  |  | -4.0435 | -2.6764 | 2.4675 | 6.9584 | 34.5515
1580 | 123 | 6 | 2381.2768 | 87.9729 |  |  | -1.322 | -5.3979 | 1.8248 | 5.146 | 23.4933
1581 | 122 | 6 | 2361.9168 | 87.9817 |  |  | -3.275 | -3.4449 | 1.7517 | 4.9398 | 22.3207
1582 | 122 | 6 | 2361.9168 | 87.9905 |  |  | -11.4788 | 4.7589 | 2.5403 | 7.1635 | 35.8784
1583 | 121.7816 | 6 | 2357.6889 | 88.0529 |  |  | -4.477 | -2.243 | 1.3713 | 3.8672 | 15.6261
1584 | 120 | 6 | 2323.1969 | 88.2012 |  |  | -5.0687 | -1.6513 | 0.84607 | 2.3859 | 6.3563
1585 | 119 | 6 | 2303.8369 | 88.1937 |  |  | -12.4793 | 5.7593 | 1.9799 | 5.5833 | 26.5926
1586 | 119 | 6 | 2303.8369 | 88.1631 |  |  | -12.4793 | 5.7593 | 1.947 | 5.4907 | 26.0245
1587 | 118.2078 | 6 | 2288.4992 | 88.1181 |  |  | 0 | -6.7199 | 1.3513 | 3.8108 | 15.647
1588 | 117.2163 | 6 | 2269.3047 | 88.1374 |  |  | 0 | -6.7199 | 1.2432 | 3.5058 | 13.8198
1589 | 116 | 6 | 2245.757 | 88.0879 |  |  | -4.477 | -2.243 | 1.0814 | 3.0496 | 11.0428
1590 | 115 | 6 | 2226.397 | 87.9856 |  |  | -9.7705 | 3.0505 | 1.6196 | 4.5673 | 20.7
1591 | 115 | 6 | 2226.397 | 88.1991 |  |  | -12.6727 | 5.9528 | 2.2347 | 6.302 | 31.3205
1592 | 115 | 6 | 2226.397 | 88.2938 |  |  | -8.489 | 1.7691 | 1.5064 | 4.248 | 18.71
1593 | 114 | 6 | 2207.037 | 88.4801 |  |  | 0 | -6.7199 | 1.4512 | 4.0923 | 17.8305
1594 | 114 | 6 | 2207.037 | 88.63 |  |  | -12.6727 | 5.9528 | 2.226 | 6.2772 | 31.2529
1595 | 114 | 6 | 2207.037 | 88.6684 |  |  | -8.489 | 1.7691 | 1.4662 | 4.1346 | 18.0953
1596 | 113 | 6 | 2187.6771 | 88.8183 |  |  | -0.70328 | -6.0167 | 1.4089 | 3.9731 | 17.1772
1597 | 112.7584 | 6 | 2183.0001 | 88.9264 |  |  | -12.6153 | 5.8953 | 1.672 | 4.715 | 21.8193
1598 | 112 | 6 | 2168.3171 | 88.9407 |  |  | -6.9799 | 0.25999 | 1.1661 | 3.2884 | 12.955
1599 | 111 | 6 | 2148.9571 | 88.9458 |  |  | 0 | -6.7199 | 1.1022 | 3.1083 | 11.9066
1600 | 110 | 6 | 2129.5971 | 88.9233 |  |  | -6.9799 | 0.25999 | 1.1254 | 3.1736 | 12.4147
1601 | 109 | 6 | 2110.2372 | 88.957 |  |  | -4.477 | -2.243 | 0.94069 | 2.6527 | 9.1908
1602 | 108 | 6 | 2090.8772 | 88.9371 |  |  | -9.2754 | 2.5555 | 1.4837 | 4.184 | 18.9342
1603 | 108 | 6 | 2090.8772 | 88.9707 |  |  | -9.2754 | 2.5555 | 1.4734 | 4.155 | 18.7538
1604 | 107 | 6 | 2071.5172 | 89.0227 |  |  | -4.477 | -2.243 | 0.91578 | 2.5825 | 8.9269
1605 | 106.3024 | 6 | 2058.0111 | 89.0248 |  |  | -9.7705 | 3.0505 | 1.5394 | 4.3412 | 20.0458
1606 | 106.3097 | 6 | 2058.1529 | 89.073 |  |  | -9.7705 | 3.0505 | 1.5989 | 4.509 | 21.0817
1607 | 106 | 6 | 2052.1572 | 89.0024 |  |  | -2.2619 | -4.4581 | 1.5127 | 4.2657 | 19.6029
1608 | 106 | 6 | 2052.1572 | 89.041 |  |  | -3.5958 | -3.1241 | 1.708 | 4.8166 | 22.9955
1609 | 106 | 6 | 2052.1572 | 88.7501 |  |  | -12.6153 | 5.8953 | 1.6637 | 4.6916 | 22.2287
1610 | 106 | 6 | 2052.1572 | 88.6303 |  |  | -12.6153 | 5.8953 | 1.69 | 4.7659 | 22.6849
1611 | 106 | 6 | 2052.1572 | 88.5469 |  |  | -3.1195 | -3.6004 | 1.6284 | 4.5921 | 21.617
1612 | 106.1586 | 6 | 2055.2271 | 88.5199 |  |  | -1.5697 | -5.1503 | 2.1485 | 6.0587 | 30.5067
1613 | 107 | 6 | 2071.5172 | 88.4119 |  |  | -4.1189 | -2.6011 | 1.9686 | 5.5514 | 27.3968
1614 | 107 | 6 | 2071.5172 | 88.3611 |  |  | -12.6727 | 5.9528 | 1.9732 | 5.5643 | 27.4752
1615 | 108 | 6 | 2090.8772 | 88.3103 |  |  | -10.6661 | 3.9462 | 2.6058 | 7.3483 | 38.0292
1616 | 109 | 6 | 2110.2372 | 88.3781 |  |  | -1.3176 | -5.4023 | 2.4747 | 6.9786 | 35.796
1617 | 110 | 6 | 2129.5971 | 88.4418 |  |  | -1.3176 | -5.4023 | 2.5623 | 7.2256 | 37.1903
1618 | 111 | 6 | 2148.9571 | 88.4902 |  |  | -9.8715 | 3.1516 | 2.6045 | 7.3448 | 37.8286
1619 | 112 | 6 | 2168.3171 | 88.5811 |  |  | -9.2273 | 2.5074 | 2.6553 | 7.4879 | 38.6048
1620 | 113 | 6 | 2187.6771 | 88.6295 |  |  | -9.2273 | 2.5074 | 2.6872 | 7.5778 | 39.0671
1621 | 114 | 6 | 2207.037 | 88.6318 |  |  | -0.67343 | -6.0465 | 2.7712 | 7.8148 | 40.3898
1622 | 115.1036 | 6 | 2228.4034 | 88.5866 |  |  | -7.9845 | 1.2646 | 2.8996 | 8.1768 | 42.4302
1623 | 116 | 6 | 2245.757 | 88.4524 |  |  | -12.2047 | 5.4848 | 2.3837 | 6.7221 | 33.7636
1624 | 116 | 6 | 2245.757 | 88.3208 |  |  | -3.9254 | -2.7945 | 1.9237 | 5.4248 | 25.9006
1625 | 116 | 6 | 2245.757 | 88.0283 |  |  | -4.1189 | -2.6011 | 2.1716 | 6.1238 | 30.1595
1626 | 116 | 6 | 2245.757 | 87.8543 |  |  | -9.7705 | 3.0505 | 1.6392 | 4.6224 | 20.9484
1627 | 115 | 6 | 2226.397 | 87.8706 |  |  | -4.477 | -2.243 | 1.2048 | 3.3975 | 13.3559
1628 | 113.9281 | 6 | 2205.6451 | 88.0656 |  |  | 0 | -6.7199 | 0.86031 | 2.4261 | 7.2555
1629 | 112 | 6 | 2168.3171 | 88.1549 |  |  | -5.3741 | -1.3458 | 0.50081 | 1.4123 | 0.86986
1630 | 110 | 6 | 2129.5971 | 88.2086 |  |  | -80.4229 | 63.8013 | 0.51441 | 1.4506 | 1.3231
1631 | 108 | 6 | 2090.8772 | 88.2622 |  |  | 0 | -6.7199 | 0.63402 | 1.7879 | 3.7158
1632 | 107 | 6 | 2071.5172 | 88.2944 |  |  | -1.5535 | -5.1664 | 1.2617 | 3.558 | 15.1072
1633 | 106.4568 | 6 | 2061.0006 | 88.3761 |  |  | -1.5535 | -5.1664 | 1.277 | 3.6011 | 15.4241
1634 | 106 | 6 | 2052.1572 | 88.533 |  |  | -2.8349 | -3.885 | 1.6095 | 4.5387 | 21.2888
1635 | 105.9666 | 6 | 2051.5097 | 88.5342 |  |  | -1.5535 | -5.1664 | 1.2602 | 3.5539 | 15.1692
1636 | 105 | 6 | 2032.7973 | 88.5702 |  |  | -1.5535 | -5.1664 | 1.2091 | 3.4096 | 14.3439
1637 | 105 | 6 | 2032.7973 | 88.7356 |  |  | -1.9257 | -4.7943 | 1.7132 | 4.8312 | 23.1589
1638 | 105 | 6 | 2032.7973 | 88.7164 |  |  | -1.9257 | -4.7943 | 1.7258 | 4.8668 | 23.3763
1639 | 105 | 6 | 2032.7973 | 88.6973 |  |  | 0 | -6.7199 | 1.1705 | 3.3007 | 13.6592
1640 | 104 | 6 | 2013.4373 | 88.8687 |  |  | 0 | -6.7199 | 1.266 | 3.5703 | 15.4338
1641 | 104 | 6 | 2013.4373 | 89.1004 |  |  | -0.72156 | -5.9984 | 1.3107 | 3.6963 | 16.2213
1642 | 103 | 6 | 1994.0773 | 89.1346 |  |  | -6.9799 | 0.25999 | 0.99275 | 2.7996 | 10.6612
1643 | 103 | 6 | 1994.0773 | 89.1431 |  |  | -11.0654 | 4.3455 | 2.1635 | 6.101 | 30.9491
1644 | 103.9883 | 6 | 2013.2104 | 88.958 |  |  | -12.1081 | 5.3881 | 1.9144 | 5.3987 | 26.6787
1645 | 104 | 6 | 2013.4373 | 88.9559 |  |  | -3.9254 | -2.7945 | 1.878 | 5.2959 | 26.0562
1646 | 105 | 6 | 2032.7973 | 88.966 |  |  | -2.4148 | -4.3052 | 2.3394 | 6.5971 | 33.778
1647 | 106 | 6 | 2052.1572 | 88.9915 |  |  | -10.8368 | 4.1169 | 2.8517 | 8.0419 | 42.1539
1648 | 107.9791 | 6 | 2090.4731 | 88.8695 |  |  | -10.8368 | 4.1169 | 2.8373 | 8.0011 | 41.8279
1649 | 109 | 6 | 2110.2372 | 88.772 |  |  | -1.5695 | -5.1505 | 2.8734 | 8.1031 | 42.366
1650 | 111 | 6 | 2148.9571 | 88.7297 |  |  | -1.3617 | -5.3583 | 3.1257 | 8.8145 | 46.3566
1651 | 112 | 6 | 2168.3171 | 88.7171 |  |  | -9.8715 | 3.1516 | 2.5094 | 7.0766 | 36.1787
1652 | 113 | 6 | 2187.6771 | 88.7573 |  |  | -9.2273 | 2.5074 | 2.7467 | 7.7456 | 40.0517
1653 | 114 | 6 | 2207.037 | 88.6865 |  |  | -9.2273 | 2.5074 | 2.692 | 7.5915 | 39.0785
1654 | 115 | 6 | 2226.397 | 88.6826 |  |  | 0 | -6.7199 | 2.9388 | 8.2874 | 43.0814
1655 | 116 | 6 | 2245.757 | 88.7204 |  |  | -12.6727 | 5.9528 | 2.2611 | 6.3763 | 31.685
1656 | 116 | 6 | 2245.757 | 88.53 |  |  | -9.8715 | 3.1516 | 2.6139 | 7.3712 | 37.6306
1657 | 117.4285 | 6 | 2273.4121 | 88.3878 |  |  | 0 | -6.7199 | 3.0073 | 8.4807 | 44.0367
1658 | 118 | 6 | 2284.4769 | 88.1913 |  |  | -0.67343 | -6.0465 | 2.7103 | 7.643 | 39.0808
1659 | 119 | 6 | 2303.8369 | 87.9805 |  |  | -9.2273 | 2.5074 | 2.6773 | 7.5499 | 38.4477
1660 | 119.4083 | 6 | 2311.7421 | 88.0314 |  |  | -6.8908 | 0.17084 | 2.9864 | 8.4216 | 43.5423
1661 | 121 | 6 | 2342.5569 | 88.169 |  |  | -9.9155 | 3.1956 | 3.4773 | 9.806 | 51.4157
1662 | 122 | 6 | 2361.9168 | 88.0073 |  |  | -6.8908 | 0.17084 | 3.1192 | 8.7962 | 45.5148
1663 | 122.9083 | 6 | 2379.502 | 88.145 |  |  | -11.4788 | 4.7589 | 2.6382 | 7.4397 | 37.4418
1664 | 123 | 6 | 2381.2768 | 88.1716 |  |  | -0.095625 | -6.6243 | 2.8468 | 8.0281 | 40.9241
1665 | 124 | 6 | 2400.6368 | 88.0863 |  |  | -2.2346 | -4.4854 | 2.7885 | 7.8637 | 39.8576
1666 | 124 | 6 | 2400.6368 | 88.0301 |  |  | -10.4634 | 3.7435 | 2.788 | 7.8622 | 39.8487
1667 | 125 | 6 | 2419.9967 | 88.0193 |  |  | -7.5499 | 0.82998 | 2.9909 | 8.4343 | 43.1292
1668 | 125 | 6 | 2419.9967 | 88.0693 |  |  | -12.1491 | 5.4292 | 2.3882 | 6.7347 | 33.0006
1669 | 125.3735 | 6 | 2427.2284 | 88.1093 |  |  | -6.8908 | 0.17084 | 3.0716 | 8.662 | 44.4291
1670 | 126 | 6 | 2439.3567 | 88.1516 |  |  | -2.925 | -3.795 | 2.6333 | 7.4258 | 37.0515
1671 | 126 | 6 | 2439.3567 | 88.1782 |  |  | -1.9095 | -4.8104 | 2.8429 | 8.017 | 40.5693
1672 | 126.6411 | 6 | 2451.7687 | 88.0999 |  |  | -12.5974 | 5.8774 | 2.5461 | 7.18 | 35.5109
1673 | 126 | 6 | 2439.3567 | 88.1073 |  |  | -12.4793 | 5.7593 | 2.0195 | 5.6949 | 26.555
1674 | 126 | 6 | 2439.3567 | 88.0706 |  |  | -2.2808 | -4.4392 | 2.7001 | 7.6141 | 38.1758
1675 | 126.1515 | 6 | 2442.2895 | 88.1427 |  |  | -4.0221 | -2.6978 | 2.4526 | 6.9163 | 33.976
1676 | 126 | 6 | 2439.3567 | 88.1555 |  |  | -3.5952 | -3.1247 | 2.3827 | 6.7192 | 32.8015
1677 | 126 | 6 | 2439.3567 | 88.1412 |  |  | -12.5974 | 5.8774 | 2.5107 | 7.0802 | 34.9787
1678 | 126 | 6 | 2439.3567 | 88.1427 |  |  | -12.5974 | 5.8774 | 2.4928 | 7.0297 | 34.675
1679 | 126 | 6 | 2439.3567 | 88.1442 |  |  | -3.0802 | -3.6397 | 2.4355 | 6.8682 | 33.7019
1680 | 126 | 6 | 2439.3567 | 88.1706 |  |  | -1.9831 | -4.7368 | 2.6349 | 7.4305 | 37.0796
1681 | 126 | 6 | 2439.3567 | 88.1972 |  |  | -14.2856 | 7.5656 | 1.9018 | 5.363 | 24.5087
1682 | 125 | 6 | 2419.9967 | 88.1606 |  |  | -4.1189 | -2.6011 | 2.0989 | 5.9189 | 28.0381
1683 | 125.3125 | 6 | 2426.0467 | 88.124 |  |  | -1.9831 | -4.7368 | 2.6264 | 7.4065 | 37.0066
1684 | 125 | 6 | 2419.9967 | 88.1506 |  |  | -4.1189 | -2.6011 | 2.0386 | 5.7489 | 26.9961
1685 | 125 | 6 | 2419.9967 | 88.1139 |  |  | -6.8908 | 0.17084 | 3.0494 | 8.5993 | 44.0971
1686 | 126 | 6 | 2439.3567 | 88.1562 |  |  | -7.5499 | 0.82998 | 3.0012 | 8.4632 | 43.2023
1687 | 126 | 6 | 2439.3567 | 88.1452 |  |  | -12.1491 | 5.4292 | 2.3865 | 6.7298 | 32.866
1688 | 126 | 6 | 2439.3567 | 88.1309 |  |  | -3.5952 | -3.1247 | 2.3698 | 6.6829 | 32.5822
1689 | 126 | 6 | 2439.3567 | 88.168 |  |  | 0 | -6.7199 | 3.0107 | 8.49 | 43.3598
1690 | 127 | 6 | 2458.7167 | 88.2103 |  |  | -6.8908 | 0.17084 | 3.0854 | 8.7009 | 44.4983
1691 | 127 | 6 | 2458.7167 | 88.1972 |  |  | -12.1491 | 5.4292 | 2.3889 | 6.7368 | 32.7999
1692 | 127 | 6 | 2458.7167 | 88.2562 |  |  | -11.4788 | 4.7589 | 2.5734 | 7.257 | 35.9348
1693 | 127 | 6 | 2458.7167 | 88.274 |  |  | -4.0435 | -2.6764 | 2.5178 | 7.1001 | 34.992
1694 | 127 | 6 | 2458.7167 | 88.3336 |  |  | -4.0435 | -2.6764 | 2.5178 | 7.1003 | 34.9931
1695 | 127 | 6 | 2458.7167 | 88.3732 |  |  | -11.4788 | 4.7589 | 2.5732 | 7.2564 | 35.9314
1696 | 127 | 6 | 2458.7167 | 88.3692 |  |  | -3.5952 | -3.1247 | 2.3792 | 6.7093 | 32.6337
1697 | 127 | 6 | 2458.7167 | 88.2587 |  |  | 0 | -6.7199 | 3.0739 | 8.6685 | 44.308
1698 | 128 | 6 | 2478.0767 | 88.2455 |  |  | -6.8908 | 0.17084 | 3.1366 | 8.8452 | 45.2425
1699 | 128 | 6 | 2478.0767 | 88.3256 |  |  | -15.7995 | 9.0796 | 2.4411 | 6.8838 | 33.5788
1700 | 128 | 6 | 2478.0767 | 88.4778 |  |  | -11.4788 | 4.7589 | 2.6235 | 7.3982 | 36.6736
1701 | 128 | 6 | 2478.0767 | 88.5689 |  |  | -9.1489 | 2.429 | 2.5679 | 7.2416 | 35.734
1702 | 128 | 6 | 2478.0767 | 88.6483 |  |  | 0 | -6.7199 | 2.579 | 7.2728 | 35.9215
1703 | 127.7987 | 6 | 2474.1796 | 88.7164 |  |  | -6.2508 | -0.46915 | 2.0222 | 5.7026 | 26.3992
1704 | 127 | 6 | 2458.7167 | 88.6331 |  |  | -4.1189 | -2.6011 | 2.1225 | 5.9853 | 28.2255
1705 | 127 | 6 | 2458.7167 | 88.5804 |  |  | -2.925 | -3.795 | 2.6332 | 7.4257 | 36.9457
1706 | 127 | 6 | 2458.7167 | 88.5782 |  |  | -12.5974 | 5.8774 | 2.5076 | 7.0713 | 34.819
1707 | 127 | 6 | 2458.7167 | 88.5718 |  |  | -12.5974 | 5.8774 | 2.5412 | 7.1661 | 35.3888
1708 | 127 | 6 | 2458.7167 | 88.5466 |  |  | -3.1016 | -3.6183 | 2.5324 | 7.1413 | 35.24
1709 | 127 | 6 | 2458.7167 | 88.5215 |  |  | -3.1016 | -3.6183 | 2.4871 | 7.0137 | 34.4717
1710 | 126.8341 | 6 | 2455.505 | 88.5287 |  |  | -4.1189 | -2.6011 | 2.2318 | 6.2938 | 30.1283
1711 | 126.6561 | 6 | 2452.0593 | 88.5406 |  |  | -10.8346 | 4.1147 | 2.8186 | 7.9486 | 40.097
1712 | 127 | 6 | 2458.7167 | 88.4718 |  |  | -12.6727 | 5.9528 | 2.0579 | 5.8033 | 27.1093
1713 | 126 | 6 | 2439.3567 | 88.4191 |  |  | -6.3038 | -0.41615 | 2.4167 | 6.8151 | 33.381
1714 | 127 | 6 | 2458.7167 | 88.3937 |  |  | -1.4487 | -5.2713 | 3.2761 | 9.2385 | 47.6348
1715 | 127 | 6 | 2458.7167 | 88.3773 |  |  | -3.177 | -3.5429 | 2.214 | 6.2434 | 29.8025
1716 | 127 | 6 | 2458.7167 | 88.3387 |  |  | 0 | -6.7199 | 3.0363 | 8.5624 | 43.6852
1717 | 128 | 6 | 2478.0767 | 88.3054 |  |  | -6.8908 | 0.17084 | 3.4636 | 9.7674 | 50.5985
1718 | 128.6262 | 6 | 2490.2003 | 88.4499 |  |  | -10.8346 | 4.1147 | 2.8756 | 8.1091 | 40.8415
1719 | 129 | 6 | 2497.4366 | 88.4457 |  |  | -6.8908 | 0.17084 | 3.3525 | 9.454 | 48.6868
1720 | 130 | 6 | 2516.7966 | 88.5203 |  |  | -6.8908 | 0.17084 | 3.1933 | 9.0051 | 45.9676
1721 | 130 | 6 | 2516.7966 | 88.4981 |  |  | -18.6447 | 11.9247 | 2.5922 | 7.31 | 35.9204
1722 | 130 | 6 | 2516.7966 | 88.5111 |  |  | -10.0908 | 3.3709 | 2.5708 | 7.2497 | 35.558
1723 | 130 | 6 | 2516.7966 | 88.5755 |  |  | 0 | -6.7199 | 3.218 | 9.0747 | 46.3748
1724 | 131 | 6 | 2536.1566 | 88.5431 |  |  | 0 | -6.7199 | 3.3341 | 9.4022 | 48.1749
1725 | 131 | 6 | 2536.1566 | 88.2883 |  |  | -5.3332 | -1.3867 | 2.4413 | 6.8846 | 33.2387
1726 | 130.4116 | 6 | 2524.7656 | 88.1386 |  |  | -4.972 | -1.7479 | 1.6859 | 4.7542 | 20.207
1727 | 129 | 6 | 2497.4366 | 88.1608 |  |  | -4.972 | -1.7479 | 1.7302 | 4.8791 | 21.1573
1728 | 128 | 6 | 2478.0767 | 88.2817 |  |  | -3.1095 | -3.6104 | 0.96136 | 2.711 | 7.5353
1729 | 125.425 | 6 | 2428.2257 | 88.3275 |  |  | -3.199 | -3.5209 | 0.80587 | 2.2726 | 5.0077
1730 | 123.9263 | 6 | 2399.2094 | 88.3307 |  |  | -1.9325 | -4.7874 | 0.6626 | 1.8685 | 2.5551
1731 | 121 | 6 | 2342.5569 | 88.3514 |  |  | -34.2915 | 27.5716 | 0.67454 | 1.9022 | 3.1071
1732 | 119.4366 | 6 | 2312.2903 | 88.3721 |  |  | -16.7335 | 10.0136 | 0.43299 | 1.221 | -1.1787
1733 | 116 | 6 | 2245.757 | 88.3815 |  |  | -66.1043 | 59.3844 | 0 | 0 | -8.5333
1734 | 114 | 6 | 2207.037 | 88.2331 |  |  | -2.6867 | -4.0332 | 0.65998 | 1.8612 | 3.5924
1735 | 112 | 6 | 2168.3171 | 88.2506 |  |  | 0 | -6.7199 | 0.57034 | 1.6084 | 2.1511
1736 | 109.958 | 6 | 2128.7842 | 88.2689 |  |  | -18.6999 | 11.9799 | 0 | 0 | -6.1068
1737 | 107 | 6 | 2071.5172 | 88.2894 |  |  | -18.6999 | 11.9799 | 0 | 0 | -6.7672
1738 | 105 | 6 | 2032.7973 | 88.31 |  |  | 0 | -6.7199 | 0.4779 | 1.3477 | 1.1387
1739 | 103 | 6 | 1994.0773 | 88.4031 |  |  | -5.0716 | -1.6483 | 0.29694 | 0.83737 | -2.0135
1740 | 100.9806 | 6 | 1954.9816 | 88.5629 |  |  | 0 | -6.7199 | 0.33023 | 0.93124 | -1.2065
1741 | 99 | 6 | 1916.6374 | 88.6443 |  |  | 0 | -6.7199 | 0 | 0 | -4.0997
1742 | 97 | 6 | 1877.9175 | 88.6951 |  |  | 0 | -6.7199 | 0.53719 | 1.5149 | 2.9496
1743 | 95.9965 | 6 | 1858.489 | 88.7775 |  |  | 0 | -6.7199 | 0.48853 | 1.3777 | 2.1488
1744 | 94.0013 | 6 | 1819.8636 | 88.8943 |  |  | 0 | -6.7199 | 0.3575 | 1.0082 | -0.076764
1745 | 93 | 6 | 1800.4776 | 89.0223 |  |  | 0 | -6.7199 | 0.7625 | 2.1502 | 7.3462
1746 | 92.0156 | 6 | 1781.4201 | 89.1344 |  |  | 0 | -6.7199 | 0.63724 | 1.797 | 5.1735
1747 | 91 | 6 | 1761.7576 | 89.1032 |  |  | -1.4247 | -5.2953 | 0.51137 | 1.4421 | 2.9805
1748 | 90 | 6 | 1742.3977 | 89.0032 |  |  | -2.3399 | -4.38 | 0.99619 | 2.8093 | 11.7088
1749 | 90 | 6 | 1742.3977 | 89.0369 |  |  | -2.3399 | -4.38 | 0.86023 | 2.4258 | 9.3092
1750 | 89 | 6 | 1723.0377 | 88.9486 |  |  | 0 | -6.7199 | 0.87021 | 2.454 | 9.5562
1751 | 89 | 6 | 1723.0377 | 89.0118 |  |  | 0 | -6.7199 | 0.86382 | 2.436 | 9.4432
1752 | 88 | 6 | 1703.6777 | 89.0751 |  |  | 0 | -6.7199 | 0.83209 | 2.3465 | 8.9513
1753 | 88 | 6 | 1703.6777 | 89.0308 |  |  | 0 | -6.7199 | 0.87639 | 2.4714 | 9.7341
1754 | 87 | 6 | 1684.3177 | 89.1229 |  |  | -22.655 | 15.935 | 0.71556 | 2.0179 | 6.9535
1755 | 87 | 6 | 1684.3177 | 89.07 |  |  | -0.72156 | -5.9984 | 1.3161 | 3.7115 | 17.4408
1756 | 87 | 6 | 1684.3177 | 89.04 |  |  | -0.76875 | -5.9512 | 0.69785 | 1.9679 | 6.638
1757 | 86 | 6 | 1664.9578 | 88.987 |  |  | -0.72156 | -5.9984 | 0.8015 | 2.2602 | 8.5475
1758 | 86 | 6 | 1664.9578 | 89.0877 |  |  | -9.2754 | 2.5555 | 0.91944 | 2.5928 | 10.6242
1759 | 85 | 6 | 1645.5978 | 89.052 |  |  | -4.5011 | -2.2189 | 0.40856 | 1.1521 | 1.5927
1760 | 84.0862 | 6 | 1627.9063 | 89.0046 |  |  | -9.2754 | 2.5555 | 0.89512 | 2.5242 | 10.3195
1761 | 84 | 6 | 1626.2378 | 89.1053 |  |  | -8.3026 | 1.5827 | 0.69828 | 1.9691 | 6.8567
1762 | 83 | 6 | 1606.8778 | 89.0409 |  |  | -10.8353 | 4.1154 | 0.75385 | 2.1259 | 7.907
1763 | 83 | 6 | 1606.8778 | 88.968 |  |  | -0.72156 | -5.9984 | 0.78471 | 2.2129 | 8.4508
1764 | 82 | 6 | 1587.5179 | 89.0479 |  |  | -5.058 | -1.6619 | 0.53037 | 1.4956 | 4.0077
1765 | 81.6063 | 6 | 1579.8963 | 88.9806 |  |  | -9.2754 | 2.5555 | 0.81359 | 2.2943 | 9.0469
1766 | 81 | 6 | 1568.1579 | 89.0691 |  |  | -5.058 | -1.6619 | 0.52349 | 1.4762 | 3.9562
1767 | 80 | 6 | 1548.7979 | 89.0018 |  |  | -4.5011 | -2.2189 | 0.41044 | 1.1575 | 2.0041
1768 | 78.6265 | 6 | 1522.2063 | 89.0604 |  |  | -24.3197 | 17.5998 | 0 | 0 | -3.2234
1769 | 76 | 6 | 1471.358 | 88.8524 |  |  | -4.8276 | -1.8923 | 0 | 0 | -5.0549
1770 | 72.1313 | 6 | 1396.461 | 88.8576 |  |  | -52.9055 | 46.1856 | 0 | 0 | -4.7579
1771 | 70.6368 | 6 | 1367.5274 | 88.9091 |  |  | -22.3422 | 15.6223 | 0 | 0 | -4.6448
1772 | 67 | 6 | 1297.1183 | 88.9453 |  |  | -17.4291 | 10.7091 | 0 | 0 | -4.3734
1773 | 64.1466 | 6 | 1241.8766 | 88.9894 |  |  | -16.1411 | 9.4212 | 0 | 0 | -4.164
1774 | 61 | 6 | 1180.9584 | 89.0234 |  |  | -6.9984 | 0.27845 | 0 | 0 | -3.9367
1775 | 58 | 5 | 1337.2117 | 89.0551 |  |  | -18.0202 | 11.3003 | 0 | 0 | -4.5273
1776 | 55.1619 | 5 | 1271.7775 | 89.0482 |  |  | -6.754 | 0.034066 | 0 | 0 | -4.277
1777 | 52.1674 | 5 | 1202.738 | 89.056 |  |  | -28.4297 | 21.7097 | 0 | 0 | -4.0175
1778 | 50.6765 | 4 | 1440.1561 | 89.0467 |  |  | -8.662 | 1.942 | 0.12989 | 0.36628 | -2.6405
1779 | 48.1814 | 4 | 1369.2483 | 89.0149 |  |  | -6.7189 | -0.0010049 | 0 | 0 | -4.6515
1780 | 43.1863 | 4 | 1227.294 | 89.0613 |  |  | -1.9376 | -4.7823 | 0 | 0 | -4.1093
1781 | 40.3811 | 4 | 1147.5749 | 89.0621 |  |  | -0.00022038 | -6.7197 | 0 | 0 | -3.8135
1782 | 37.1967 | 3 | 1434.1704 | 89.0505 |  |  | 0 | -6.7199 | 0 | 0 | -4.9066
1783 | 34 | 3 | 1310.9188 | 88.9864 |  |  | 0 | -6.7199 | 0 | 0 | -4.4262
1784 | 30.7064 | 3 | 1183.9301 | 89.0204 |  |  | -5.1771 | -1.5428 | 0 | 0 | -3.9477
1785 | 28.2064 | 3 | 1087.539 | 89.035 |  |  | -1.703 | -5.017 | 0 | 0 | -3.5947
1786 | 26.2168 | 2 | 1615.2643 | 89.0497 |  |  | -9.307 | 2.587 | 0.20867 | 0.58846 | -1.9195
1787 | 25 | 2 | 1540.2952 | 88.9771 |  |  | -8.4974 | 1.7775 | 0 | 0 | -3.0805
1788 | 22.7229 | 2 | 1399.999 | 88.9428 |  |  | -5.4068 | -1.3131 | 0 | 0 | -3.1965
1789 | 21 | 2 | 1293.848 | 88.9221 |  |  | -0.33585 | -6.3841 | 0 | 0 | -4.3609
1790 | 18 | 2 | 1109.0126 | 88.9561 |  |  | -31.2656 | 24.5456 | 0.066187 | 0.18665 | -2.5282
1791 | 16.7363 | 2 | 1031.1555 | 88.9971 |  |  | -9.3893 | 2.6694 | 0.1137 | 0.32064 | -1.4173
1792 | 14 | 1 | 1667.4432 | 89.031 |  |  | -1.4385 | -5.2814 | 0 | 0 | -4.6827
1793 | 10.2418 | 1 | 1219.8325 | 89.0736 |  |  | 0 | -6.7199 | 0.092341 | 0.2604 | -2.4696
1794 | 6.7504 | 1 | 803.9894 | 89.093 |  |  | 0 | -6.7199 | 0.08475 | 0.239 | -2.6003
1795 | 1.2565 | 1 | 800 | 89.1077 |  |  | -78.9074 | 63.8013 | 0.08475 | 0.239 | 1.2269
1796 | 0 | 1 | 800 | 89.1291 |  |  | -2.6888 | -4.0311 | 0.08475 | 0.239 | 0.098066
1797 | 0 | 1 | 800 | 89.1378 |  |  | -2.6888 | -4.0311 | 0.08475 | 0.239 | 0.098066
1798 | 0 | 1 | 800 | 89.1657 |  |  | -2.6888 | -4.0311 | 0.08475 | 0.239 | 0.098066
1799 | 0 | 1 | 800 | 89.1743 |  |  | -2.6888 | -4.0311 | 0.08475 | 0.239 | 0.098066
1800 | 0 | 1 | 800 | 89.183 |  |  | -2.6888 | -4.0311 | 0.08475 | 0.239 | 0.098066

## WLTP-Precon
Dyno Time [s] | Dyno Velocity [km/h] | Alternator Current [A] | Low-Voltage Battery Current [A]
times | velocities | alternator_currents | battery_currents
1 | 0 | -108.796 | 17.3457
2 | 0 | -58.3076 | 2.0821
3 | 0 | -10.5084 | -5.5689
4 | 0 | -7.8828 | -5.1766
5 | 0 | -5.1741 | -6.395
6 | 0 | -7.7301 | -5.7112
7 | 0 | -8.4277 | -4.1293
8 | 0 | -3.2152 | -3.5375
9 | 0 | -3.2797 | -4.6379
10 | 0 | -3.4174 | -5.0889
11 | 0 | -1.818 | -4.1331
12 | 0 | -2.0936 | -4.3168
13 | 0.96577 | -1.412 | -4.241
14 | 3.925 | -0.76963 | -4.3894
15 | 8.397 | -1.2813 | -4.1763
16 | 12.9176 | -1.8114 | -4.368
17 | 15.9565 | -1.8679 | -5.0632
18 | 19.3899 | -0.86394 | -5.0675
19 | 23.9046 | -0.8902 | -4.8468
20 | 26.4751 | -0.84924 | -4.8555
21 | 27.4743 | -0.90235 | -4.9625
22 | 28.4733 | -0.91624 | -4.4093
23 | 29 | -0.88867 | -4.2827
24 | 29.4712 | -0.86565 | -5.5888
25 | 30.4693 | -67.1285 | 21.7918
26 | 31.9385 | -75.7801 | 26.5316
27 | 33.9366 | -0.82365 | -5.0646
28 | 35.9345 | -0.81521 | -5.3603
29 | 37.9364 | -0.76186 | -4.995
30 | 39.9325 | -0.76001 | -4.2168
31 | 41.4653 | -20.9586 | 4.5845
32 | 42.4653 | -24.0431 | 5.6837
33 | 43.4633 | -0.91718 | -4.553
34 | 44 | -0.80932 | -4.5473
35 | 44 | -19.2279 | 3.1816
36 | 43.5387 | -40.3172 | 11.7188
37 | 42.5387 | -36.879 | 9.9355
38 | 41.0795 | -33.336 | 8.2281
39 | 38.6252 | -32.4391 | 8.221
40 | 36.5427 | -28.4318 | 6.4522
41 | 34.1747 | -14.0376 | 0.37424
42 | 31.0895 | -12.2919 | 0.38021
43 | 27.7332 | -14.446 | -2.0288
44 | 23.6402 | -11.3474 | -4.0768
45 | 21.5467 | -24.9194 | 5.6135
46 | 20.5486 | -14.193 | 4.7559
47 | 19.5496 | -0.78364 | -0.23969
48 | 18.5499 | -11.0746 | 0.18692
49 | 17.5509 | -13.1419 | 1.4207
50 | 17 | -0.77851 | -4.4528
51 | 17 | -9.1491 | -0.73473
52 | 16.1095 | -22.1585 | 4.9353
53 | 14.1139 | -14.3106 | -0.89641
54 | 12.5567 | -0.47263 | -7.3094
55 | 12 | -0.50559 | -3.8781
56 | 12 | -0.72708 | -3.1889
57 | 12 | -0.91136 | -3.4126
58 | 12 | -0.73242 | -4.8269
59 | 12.439 | -0.66546 | -5.6887
60 | 13.5373 | -0.79138 | -4.3894
61 | 14 | -0.78171 | -4.459
62 | 14.5353 | -0.59789 | -4.6227
63 | 15.5336 | -0.66601 | -4.9508
64 | 16.5333 | -0.78434 | -5.3079
65 | 17 | -0.68374 | -3.8471
66 | 17 | -0.622 | -3.0736
67 | 17.4976 | -0.55682 | -3.6273
68 | 19.3928 | -0.47568 | -2.8072
69 | 23.1116 | -0.61426 | -3.2057
70 | 26.5806 | -0.66706 | -5.1313
71 | 29.0517 | -0.7273 | -6.1899
72 | 31.5751 | -0.86933 | -5.8172
73 | 34.0473 | -0.83368 | -3.5483
74 | 35 | -0.7525 | -4.8925
75 | 35.5221 | -0.721 | -6.383
76 | 36.5207 | -0.73818 | -7.3302
77 | 37.5193 | -0.77114 | -7.6714
78 | 38.5187 | -0.75277 | -6.2832
79 | 39 | -6.1424 | -3.2372
80 | 39 | -5.6723 | -2.5435
81 | 38.4847 | -13.3281 | 0.76236
82 | 38 | -12.7063 | 0.80452
83 | 37.4867 | -0.78824 | -3.5582
84 | 36.4873 | -18.9283 | 3.9964
85 | 35.4887 | -18.1665 | 2.8279
86 | 35 | -0.89964 | -4.5562
87 | 34.4907 | -0.75339 | -4.1044
88 | 33.4907 | -17.1853 | 2.5371
89 | 32.4923 | -33.3343 | 8.9558
90 | 29.4666 | -16.8952 | 2.1122
91 | 24.4687 | -11.0844 | -0.14039
92 | 19.4716 | -25.0927 | 4.8553
93 | 14.983 | -14.6026 | -0.20477
94 | 11.9935 | -0.64424 | -4.9481
95 | 9.9955 | -0.63843 | -4.9468
96 | 6.991 | -0.73752 | -4.8568
97 | 3.9962 | -0.80282 | -3.941
98 | 2.4997 | -0.78652 | -5.3217
99 | 1.0008 | -0.77004 | -6.2903
100 | 0 | -0.68814 | -4.6521
101 | 0 | -1.2104 | -3.513
102 | 0 | -1.1682 | -3.7099
103 | 0 | -0.6736 | -3.6533
104 | 0 | -0.65714 | -4.6015
105 | 0 | -0.5878 | -4.6626
106 | 0 | -0.60795 | -3.6422
107 | 0 | -0.47481 | -3.3901
108 | 0 | -0.458 | -3.4215
109 | 0 | -0.458 | -4.5335
110 | 0 | -0.458 | -5.0128
111 | 0 | -0.47408 | -4.5717
112 | 0 | -0.491 | -3.8548
113 | 0 | -0.47497 | -3.6536
114 | 0 | -0.458 | -3.5747
115 | 0 | -0.458 | -3.4381
116 | 0 | -0.47114 | -3.5735
117 | 0 | -0.491 | -3.3006
118 | 0 | -0.47518 | -3.3626
119 | 0 | -0.42638 | -2.7083
120 | 0 | -0.4235 | -2.7507
121 | 0 | -0.458 | -4.1162
122 | 0 | -0.458 | -3.9265
123 | 0 | -0.47332 | -3.2611
124 | 0 | -0.491 | -3.3026
125 | 0 | -0.47542 | -3.2973
126 | 0 | -0.458 | -4.5881
127 | 0 | -0.458 | -5.4998
128 | 0 | -0.458 | -4.2698
129 | 0 | -0.44255 | -3.2038
130 | 0 | -0.45584 | -3.0119
131 | 0 | -0.47561 | -3.4891
132 | 0 | -0.44265 | -3.5386
133 | 0 | -0.48628 | -3.0299
134 | 0 | -14.5899 | 2.8765
135 | 0 | -16.9326 | 3.1514
136 | 0 | -0.72813 | -3.8599
137 | 0 | -0.54652 | -3.3065
138 | 0 | -0.63897 | -3.3085
139 | 0.92051 | -0.852 | -4.8063
140 | 3.833 | -0.79197 | -5.7602
141 | 8.7431 | -0.73609 | -4.7336
142 | 14.2767 | -11.5702 | -5.0347
143 | 17.4552 | -20.2312 | -5.1465
144 | 18.4533 | -12.5801 | -4.4066
145 | 19.9063 | -6.6825 | -4.9155
146 | 21.9025 | -2.9988 | -5.8682
147 | 23.9005 | -8.0474 | -6.0125
148 | 25.9005 | -13.1951 | -5.5326
149 | 27.4491 | -7.4493 | -5.0415
150 | 28.4481 | -57.4766 | 6.2398
151 | 28.5529 | -111.2113 | 16.3425
152 | 27.1075 | -89.2659 | 1.4886
153 | 23.7696 | -106.4245 | -1.484
154 | 19.6696 | -100.1778 | 10.4
155 | 15.7876 | -68.1985 | 10.3268
156 | 12.5585 | -46.9477 | 4.2673
157 | 12.4405 | -1.3225 | -4.2875
158 | 13.8805 | -1.3376 | -3.676
159 | 15.8785 | -2.0441 | -3.1096
160 | 18.749 | -1.202 | -5.1448
161 | 21.8731 | -0.62283 | -7.3844
162 | 23.8705 | -1.2693 | -6.7344
163 | 25.8671 | -0.787 | -5.2414
164 | 28.2977 | -0.74418 | -5.1457
165 | 30.4323 | -0.87257 | -6.0693
166 | 31.4313 | -0.93085 | -6.0975
167 | 32.4299 | -0.81527 | -5.5989
168 | 33.8572 | -0.87128 | -4.1284
169 | 35.8558 | -0.721 | -4.3347
170 | 37.4269 | -0.69283 | -5.436
171 | 37.5737 | -18.7356 | 1.4527
172 | 36.1487 | -41.5197 | 11.6661
173 | 32.8787 | -28.6777 | 16.7473
174 | 28.5472 | -21.6503 | 16.3122
175 | 26.5777 | -17.8234 | 2.4872
176 | 26 | -1.2667 | -5.3994
177 | 26.5213 | -0.84691 | -5.2183
178 | 27.5207 | -0.42993 | -5.3292
179 | 28.4743 | -0.50489 | -5.7983
180 | 29 | -0.8395 | -6.2771
181 | 29 | -0.92264 | -5.7224
182 | 29 | -0.91336 | -5.1612
183 | 28.4842 | -20.4092 | 3.2863
184 | 26.4557 | -35.1633 | 8.3097
185 | 24.1725 | -30.4122 | 5.619
186 | 21.9735 | -28.582 | 6.7605
187 | 19.6221 | -27.6014 | 6.5979
188 | 17.5437 | -26.6418 | 5.9895
189 | 16.4907 | -30.9899 | 7.1058
190 | 14.9826 | -17.4903 | 1.0747
191 | 13.4923 | -0.82254 | -5.157
192 | 13 | -1.0609 | -2.612
193 | 12.4943 | -0.93245 | -1.7161
194 | 12 | -0.78682 | -4.7538
195 | 11.4961 | -0.819 | -5.6996
196 | 11 | -0.75305 | -5.267
197 | 11 | -0.72112 | -4.2343
198 | 11 | -0.73749 | -3.6119
199 | 11 | -0.62265 | -4.2189
200 | 11.4983 | -0.55639 | -4.9591
201 | 12.4643 | -0.65028 | -5.1094
202 | 13.9919 | -0.70463 | -4.7343
203 | 15.9899 | -0.639 | -3.9752
204 | 17.8485 | -0.603 | -4.0742
205 | 20.4789 | -0.63827 | -4.9521
206 | 22.984 | -0.57432 | -4.7736
207 | 25.9621 | -0.57145 | -5.4576
208 | 29.4685 | -28.9611 | 6.5465
209 | 31.4168 | -34.4898 | 9.2639
210 | 33.4693 | -0.86951 | -5.862
211 | 36.4648 | -0.80338 | -4.8981
212 | 38.488 | -0.81872 | -4.247
213 | 39.9745 | -0.82033 | -4.3524
214 | 41.4643 | -0.89378 | -5.7677
215 | 42.9721 | -0.95284 | -6.3656
216 | 44.4843 | -0.885 | -5.597
217 | 45.4834 | -0.96429 | -5.4741
218 | 46.9661 | -0.87461 | -5.7029
219 | 48.9625 | -0.71976 | -5.1095
220 | 50.9605 | -0.596 | -4.44
221 | 52 | -0.45662 | -5.3868
222 | 52 | -0.491 | -5.1908
223 | 52.4773 | -0.47525 | -4.5857
224 | 53.4763 | -0.47372 | -5.9137
225 | 54.4763 | -0.491 | -6.2877
226 | 55 | -0.47535 | -5.9961
227 | 55.4733 | -0.458 | -5.0096
228 | 56 | -0.47359 | -4.7696
229 | 56.4722 | -0.47542 | -5.348
230 | 57 | -0.47352 | -5.3438
231 | 56.5307 | -0.46003 | -4.6978
232 | 56 | -0.44048 | 3.0481
233 | 55.0635 | -0.47345 | 2.1245
234 | 53.0654 | -0.47558 | -11.5985
235 | 51.5337 | -0.458 | -16.5675
236 | 50.0674 | -0.47339 | -12.0389
237 | 48.5347 | -0.47565 | -0.56761
238 | 47.5357 | -0.458 | -3.7476
239 | 46.5357 | -0.458 | -12.2731
240 | 45.0755 | -0.458 | -5.2373
241 | 42.6163 | -0.458 | -1.6043
242 | 39.6192 | -0.47319 | -5.1992
243 | 37.5407 | -0.47584 | -3.7339
244 | 36.0816 | -0.458 | -0.43838
245 | 33.1709 | -0.44291 | -1.2976
246 | 29.6312 | -0.44006 | -2.1981
247 | 26.634 | -0.47303 | 0.27454
248 | 24.0913 | -0.47601 | 2.8215
249 | 22.0933 | -0.458 | 3.1016
250 | 20.5467 | -0.458 | 0.30026
251 | 19.5487 | -0.47289 | -3.7823
252 | 18.5496 | -0.47614 | -1.2356
253 | 18 | -0.458 | -1.3789
254 | 17.5517 | -0.458 | -3.5725
255 | 17 | -0.458 | -0.47624
256 | 16.1071 | -0.458 | -0.458
257 | 15 | -0.458 | -0.458
258 | 15.4444 | -0.458 | -0.458
259 | 17.3304 | -0.458 | -0.47263
260 | 20.3291 | -0.47262 | -2.1502
261 | 22.4415 | -0.47643 | -4.2943
262 | 23.8821 | -0.458 | -2.6436
263 | 26.7601 | -0.458 | -3.0603
264 | 30.7561 | -0.47249 | -2.463
265 | 34.3117 | -0.47657 | -0.18328
266 | 36.8725 | -0.4724 | -4.5379
267 | 39.3058 | -0.491 | -5.5062
268 | 41.8685 | -13.6028 | 1.8985
269 | 43.4339 | -17.7418 | 4.4191
270 | 44.4323 | -0.68169 | -4.2382
271 | 45.4319 | -0.48651 | -4.6888
272 | 46 | -0.46716 | 2.4157
273 | 45.5708 | -0.392 | 12.0717
274 | 43.7152 | -6.2739 | 8.5831
275 | 41.5727 | -19.3062 | 6.2914
276 | 39.295 | -25.0313 | 4.9855
277 | 35.2974 | -22.678 | 3.3885
278 | 31.7261 | -21.4366 | 4.144
279 | 27.8788 | -20.9468 | 4.6982
280 | 23.311 | -19.6445 | 4.311
281 | 21 | -17.1553 | -0.71938
282 | 21.8405 | -13.9118 | -6.3083
283 | 24.6793 | -6.7412 | -5.7749
284 | 29.0913 | -6.4212 | -4.741
285 | 33.2518 | -8.7706 | -4.511
286 | 36.2487 | -3.9322 | -4.9325
287 | 38.8325 | -5.2249 | -5.3337
288 | 41.6571 | -5.684 | -6.7225
289 | 45.2382 | -11.5531 | -5.9881
290 | 47.4133 | -12.6952 | -3.8762
291 | 48.8236 | -93.8407 | 6.3261
292 | 49.5897 | -128.5769 | 9.4081
293 | 48.5912 | -45.1546 | -3.3576
294 | 47.4922 | -50.3431 | -1.3379
295 | 47 | -17.9237 | -4.2854
296 | 47 | -11.648 | -4.618
297 | 47 | -7.4241 | -5.5291
298 | 47 | -13.1636 | -5.5258
299 | 47 | -17.0747 | -4.4529
300 | 47 | -20.2516 | -4.3269
301 | 47 | -12.3363 | -4.8451
302 | 46.5001 | -71.6246 | 3.9756
303 | 45.5011 | -133.7404 | 8.4234
304 | 44.5357 | -104.8409 | 3.4456
305 | 43.0061 | -94.8424 | 3.0097
306 | 41.5034 | -91.9497 | 2.6798
307 | 40.5357 | -80.1638 | 1.6082
308 | 39.5068 | -44.4888 | -2.2449
309 | 39.493 | -3.7408 | -5.0891
310 | 40 | -6.4274 | -5.4798
311 | 39.5357 | -12.0186 | -6.1162
312 | 38.5103 | 4.7673 | -1.6115
313 | 37.512 | -27.4049 | 1.7369
314 | 36.5127 | -88.1871 | 0.62366
315 | 35.0279 | -84.7314 | -0.055224
316 | 33.5149 | -70.6771 | -1.3999
317 | 32.5157 | -40.2565 | -3.1075
318 | 31.0355 | -50.3896 | -1.6855
319 | 28.5563 | -82.5404 | 0.75716
320 | 26.5198 | -71.2333 | -1.2364
321 | 25.5209 | -41.91 | -3.9675
322 | 24.5207 | -15.0941 | -5.2615
323 | 24 | -9.7508 | -4.4108
324 | 24 | -10.9322 | -5.4744
325 | 24 | -14.6774 | -6.1891
326 | 24 | -5.2227 | -6.6442
327 | 23.5257 | -7.2992 | -6.0088
328 | 22.5277 | -59.5042 | -0.20906
329 | 21.0572 | -111.9778 | 3.415
330 | 19.0573 | -58.7787 | 1.9904
331 | 17.5307 | -0.87662 | -2.9629
332 | 16.5318 | -4.5612 | -22.7657
333 | 16 | -35.1123 | -19.6774
334 | 15.5337 | -38.272 | -0.77905
335 | 15 | -1.5254 | -5.2547
336 | 15 | -4.3422 | -5.2351
337 | 15 | -10.5689 | -4.4998
338 | 15 | -8.0558 | -4.0076
339 | 15.4603 | -1.1706 | -3.6064
340 | 16.9205 | -0.75138 | -4.0271
341 | 19.8409 | -0.68115 | -5.1786
342 | 22.9165 | -0.52675 | -5.4002
343 | 24.4572 | -0.53581 | -4.5312
344 | 25 | -0.63426 | -5.3181
345 | 25.4543 | -0.67301 | -6.2411
346 | 25.5467 | -4.9293 | -4.0898
347 | 25 | -5.8434 | -4.064
348 | 25.9008 | -0.71773 | -4.9786
349 | 27.4504 | -0.754 | -5.1406
350 | 28 | -0.7392 | -6.0874
351 | 28 | -0.73577 | -5.3778
352 | 27.5536 | -0.78302 | -4.0818
353 | 27 | -0.80473 | -3.8796
354 | 27 | -0.77234 | -4.127
355 | 27 | -0.73937 | -4.8442
356 | 27.443 | -0.76442 | -5.4791
357 | 28 | -0.76107 | -5.6537
358 | 28 | -0.70253 | -5.3633
359 | 28 | -0.7065 | -4.7177
360 | 27.561 | -23.1027 | 3.5031
361 | 25.6874 | -47.2604 | 14.0947
362 | 23.5637 | -35.7328 | 11.407
363 | 22.1295 | -16.4314 | 3.7656
364 | 21 | -2.2753 | 0.44931
365 | 21 | -2.6091 | 0.96904
366 | 21 | -0.75293 | -4.8755
367 | 21.4303 | -0.60416 | -4.3606
368 | 22.4296 | -0.47174 | -5.4579
369 | 23.4283 | -0.39251 | -6.1981
370 | 24 | -0.7588 | -5.9186
371 | 24 | -0.87511 | 10.1975
372 | 23.5751 | -0.83091 | 23.5471
373 | 22.1515 | -0.477 | 11.1019
374 | 19.3062 | -0.458 | 5.0985
375 | 15.7332 | -0.458 | 2.2504
376 | 13.1586 | -0.47188 | -0.32796
377 | 11.1595 | -0.47713 | -2.7578
378 | 9.5807 | -0.458 | -0.491
379 | 9 | -0.47182 | -0.491
380 | 8.5823 | -0.491 | -0.47722
381 | 7.1664 | -0.491 | -0.47175
382 | 5.5847 | -0.491 | -0.4773
383 | 4.5857 | -0.47733 | -0.47167
384 | 3.1735 | -0.47164 | -0.47736
385 | 1.1745 | -0.47738 | -0.458
386 | 0 | -0.458 | -0.44443
387 | 0 | -0.458 | -0.43854
388 | 0 | -0.458 | -0.458
389 | 0 | -0.458 | -0.458
390 | 0 | -0.56511 | -1.5954
391 | 0 | -0.61415 | -2.1163
392 | 0 | -0.48477 | -0.47139
393 | 0.80973 | -0.51064 | -2.2335
394 | 2.8065 | -0.47769 | -4.4373
395 | 6.4112 | -0.458 | -3.8156
396 | 11.2027 | -0.47123 | -3.9149
397 | 14.5996 | -0.4778 | -4.0719
398 | 18.5957 | -0.56291 | -4.1302
399 | 22.1948 | -0.64254 | -5.1348
400 | 24.7965 | -0.49771 | -5.3358
401 | 25.6037 | -0.458 | -4.422
402 | 24.6047 | -0.48409 | 4.8216
403 | 23.5054 | -0.50768 | 17.7047
404 | 22.1543 | -0.491 | 15.5216
405 | 20.5077 | -0.491 | 12.5723
406 | 19.0175 | -20.8763 | 10.1897
407 | 17.5097 | -21.6273 | 9.247
408 | 16.2195 | -0.458 | 6.5849
409 | 14.5357 | -0.458 | -1.0045
410 | 14 | -0.458 | -4.3265
411 | 13.5135 | -0.458 | -3.7667
412 | 13 | -0.458 | -4.2982
413 | 13.4834 | -0.458 | -5.0865
414 | 14.4834 | -0.47395 | -4.4581
415 | 15.4812 | -0.47512 | -3.1919
416 | 16.3983 | -0.47114 | -2.5459
417 | 17.9285 | -0.491 | -4.2551
418 | 18.5209 | -0.47519 | -4.5862
419 | 18 | -0.47381 | -7.8939
420 | 17.5238 | -0.47528 | -7.634
421 | 16.5247 | -0.47368 | -2.5616
422 | 15.5257 | -0.47535 | -3.6526
423 | 15.4733 | -0.47362 | -4.8725
424 | 16.3823 | -0.47839 | -5.1248
425 | 17.9285 | -0.68688 | -6.3559
426 | 21.3564 | -0.88879 | -6.1455
427 | 26.3605 | -0.75716 | -4.9975
428 | 30.1284 | -0.71283 | -6.2778
429 | 32.4643 | -0.754 | -5.9844
430 | 33 | -3.4404 | -4.1272
431 | 33 | -42.6713 | 12.598
432 | 32.5347 | -45.1447 | 13.5381
433 | 32 | -0.80302 | -5.4958
434 | 31.5367 | -13.8655 | 0.21528
435 | 30.5377 | -61.2792 | 19.1156
436 | 29.0775 | -65.6182 | 19.8871
437 | 27.0775 | -26.477 | 4.8613
438 | 24.543 | -25.7584 | 5.3717
439 | 20.1669 | -28.9597 | 5.6284
440 | 15.2564 | -19.0049 | 1.6584
441 | 9.7488 | -0.852 | -4.6065
442 | 5.543 | -0.68445 | -5.3593
443 | 1.6366 | -0.48153 | -5.3
444 | 0 | -0.70823 | -5.1155
445 | 0 | -1.1413 | -4.3508
446 | 0 | -0.9466 | -3.8755
447 | 0 | -0.4238 | -3.7205
448 | 0 | -4.1428 | -3.251
449 | 0 | -5.4662 | -3.5012
450 | 0 | -5.144 | -3.8374
451 | 0 | -6.5221 | -3.6991
452 | 0 | -0.84126 | -3.2315
453 | 0 | 0.1441 | -3.5353
454 | 0 | -4.2193 | -3.9231
455 | 0 | -4.4657 | -3.7823
456 | 0 | -2.9571 | -4.1025
457 | 0 | -3.3811 | -4.423
458 | 0 | -4.8884 | -4.4438
459 | 0 | -4.9144 | -3.7005
460 | 0 | -2.3988 | -3.5732
461 | 0 | -2.281 | -3.8682
462 | 0 | -2.997 | -3.8668
463 | 0 | -2.8067 | -3.6604
464 | 0 | -4.606 | -3.8946
465 | 0 | -9.1898 | -3.6326
466 | 0 | -8.2099 | -3.9316
467 | 0 | -7.0386 | -3.6812
468 | 0 | -6.5638 | -3.293
469 | 0 | -5.7155 | -3.349
470 | 0 | -6.9388 | -2.142
471 | 0 | -5.1328 | -1.9545
472 | 0 | -8.506 | -3.9868
473 | 0 | -7.112 | -4.0683
474 | 0 | -9.0319 | -4.1409
475 | 0 | -9.505 | -4.2016
476 | 0 | -8.5389 | -3.9045
477 | 0 | -6.0211 | -3.5329
478 | 0 | -4.1427 | -3.3728
479 | 0 | -3.978 | -3.8566
480 | 0 | -0.98419 | -3.2561
481 | 0 | -6.7243 | -3.3551
482 | 0 | -13.7281 | -4.3649
483 | 0 | -9.4247 | -3.4685
484 | 0 | -3.1629 | -3.5729
485 | 0 | -7.8083 | -3.4194
486 | 0 | -12.7282 | -3.7069
487 | 0 | -8.0786 | -3.842
488 | 0 | -7.3339 | -3.533
489 | 0 | -11.6671 | -3.1941
490 | 0 | -10.1037 | -3.4164
491 | 0 | -9.3212 | -3.4069
492 | 0 | -5.906 | -3.3176
493 | 0 | -5.0983 | -2.8827
494 | 0 | -5.2883 | -2.606
495 | 0 | -3.8014 | -3.5342
496 | 0 | -7.6586 | -3.6905
497 | 0 | -7.3351 | -2.869
498 | 0 | -2.9819 | -2.022
499 | 0 | -1.738 | -2.6318
500 | 0 | -3.8306 | -3.5457
501 | 0 | -7.937 | -3.8232
502 | 0 | -10.446 | -3.4233
503 | 0 | -10.6985 | -3.2425
504 | 0 | -11.8438 | -4.0756
505 | 0 | -8.9974 | -4.4619
506 | 0 | -9.0192 | -3.4779
507 | 0 | -9.5303 | -3.2309
508 | 0 | -6.254 | -3.251
509 | 0 | -4.79 | -3.3148
510 | 0 | -5.0747 | -3.5807
511 | 0 | -1.7792 | -3.7529
512 | 0 | -3.3186 | -3.802
513 | 1.1565 | -6.2746 | -4.7256
514 | 4.9174 | -4.8066 | -5.4504
515 | 9.5322 | -2.8557 | -4.6726
516 | 13.9152 | -54.0082 | 12.8095
517 | 18.1433 | -87.3058 | 22.3986
518 | 20.3802 | -2.122 | -6.6605
519 | 21 | -1.1151 | -6.9547
520 | 20.6209 | -2.7104 | -5.3711
521 | 20 | -0.88132 | -4.3063
522 | 19.6237 | -28.0039 | 3.3157
523 | 18.2495 | -67.2478 | 16.4829
524 | 16.2515 | -56.8072 | 14.825
525 | 13.107 | -34.4245 | 4.8567
526 | 9.5113 | -2.0005 | -4.8538
527 | 5.8836 | -4.9062 | -4.8095
528 | 3.2576 | -2.854 | -5.0149
529 | 1.5289 | -2.4565 | -4.7413
530 | 0.63081 | -1.8404 | -4.7675
531 | 0 | -0.97028 | -4.3863
532 | 0 | -0.7667 | -4.0152
533 | 0 | -2.0434 | -4.63
534 | 0 | -3.1487 | -5.2868
535 | 0.92856 | -1.6338 | -5.1801
536 | 3.3868 | -1.0038 | -4.5157
537 | 6.8449 | -6.8886 | -4.352
538 | 10.841 | -8.0747 | -5.255
539 | 16.2214 | -54.6621 | 15.8522
540 | 21.3776 | -63.9359 | 19.6542
541 | 23 | -0.66392 | -5.1151
542 | 22.5437 | -6.3436 | -2.6586
543 | 22.4554 | -8.0774 | -3.2693
544 | 23 | -18.7421 | 0.69129
545 | 22.0933 | -36.3133 | 10.1767
546 | 20.5468 | -35.1859 | 10.1704
547 | 19.5598 | -34.9205 | 9.5831
548 | 18.0955 | -32.166 | 7.7649
549 | 16.5498 | -34.9476 | 8.4854
550 | 16 | -21.2075 | 3.2091
551 | 15.1348 | -0.99228 | -4.5704
552 | 14 | -0.56612 | -4.2964
553 | 13.5537 | -0.8519 | -4.4141
554 | 13 | -0.70273 | -5.153
555 | 13 | -0.73567 | -4.6632
556 | 13 | -0.78283 | -3.7878
557 | 12.557 | -0.8921 | -3.732
558 | 12.4421 | -0.96941 | -4.3694
559 | 13.4402 | -0.93647 | -5.0305
560 | 14.4395 | -1.0191 | -5.288
561 | 15.4393 | -0.97493 | -4.5373
562 | 16 | -1.3176 | -3.5935
563 | 16 | -34.0698 | 3.7605
564 | 15.561 | -43.3122 | 4.7926
565 | 12.8049 | -3.3669 | -6.0379
566 | 7.8138 | -6.2226 | -5.6376
567 | 2.8174 | -6.2887 | -5.1622
568 | 0 | -1.763 | -4.6638
569 | 0 | -1.9835 | -3.8995
570 | 0 | -2.8419 | -4.4292
571 | 0 | -0.85555 | -4.0392
572 | 0 | -1.4163 | -3.6087
573 | 0 | -4.2104 | -4.1025
574 | 0 | -2.528 | -4.3341
575 | 0 | -3.0351 | -3.7193
576 | 0 | -10.4332 | -3.0823
577 | 0 | -11.1247 | -3.2078
578 | 0 | -7.1982 | -3.8176
579 | 0 | -12.02 | -3.8247
580 | 0 | -10.2686 | -3.6491
581 | 0 | -10.7452 | -4.2039
582 | 0 | -13.0547 | -3.8438
583 | 0 | -7.1324 | -2.273
584 | 0 | -5.0582 | -2.37
585 | 0 | -9.2216 | -3.3221
586 | 0 | -7.9792 | -3.7646
587 | 0 | -4.8636 | -3.1734
588 | 0 | -8.6192 | -2.8753
589 | 0 | -10.0464 | -3.3709
590 | 0 | -6.7731 | -3.5493
591 | 0 | -6.9431 | -3.4926
592 | 0 | -9.5619 | -3.4673
593 | 0 | -11.3757 | -3.2249
594 | 0 | -7.5762 | -2.889
595 | 0 | -2.6758 | -3.0571
596 | 0 | -6.4935 | -3.9707
597 | 0 | -11.9483 | -3.9113
598 | 0 | -11.3394 | -48.067
599 | 0 | -7.3933 | -47.1705
600 | 0 | -4.8276 | -3.8754
601 | 0.50383 | -6.0979 | -3.8914
602 | 1.5033 | -7.0943 | -4.4261
603 | 3.5067 | -4.2424 | -5.1131
604 | 8.5089 | -7.6153 | -4.5798
605 | 14.9977 | -75.386 | 16.8408
606 | 18.9972 | -70.1914 | 15.785
607 | 21.9943 | -0.78762 | -6.6337
608 | 28.4724 | -0.58829 | -6.3277
609 | 34.4888 | -9.1838 | -5.29
610 | 37.4859 | -9.3426 | -5.1553
611 | 41.4728 | -26.2812 | 4.8024
612 | 45.4818 | -26.7759 | 5.1343
613 | 47.4936 | -0.50846 | -4.6689
614 | 48 | -0.52146 | -4.204
615 | 48 | -0.68742 | -4.7197
616 | 48 | -0.721 | -7.0893
617 | 48 | -0.67264 | -6.9617
618 | 48 | -23.4088 | 4.7856
619 | 47.0259 | -47.551 | 15.3184
620 | 45.5147 | -45.3625 | 14.1774
621 | 45 | -39.8717 | 11.1471
622 | 44.5159 | -19.3166 | 2.6805
623 | 44 | -0.70503 | -5.2881
624 | 44 | -0.70391 | -5.0219
625 | 44 | -0.70512 | -4.6927
626 | 44.4803 | -0.78261 | -5.3972
627 | 45.4783 | -0.885 | -5.331
628 | 46 | -0.83814 | -4.5096
629 | 46 | -0.7555 | -3.7027
630 | 46 | -0.78339 | -4.3117
631 | 46 | -0.55551 | -5.4076
632 | 46.9483 | -0.53953 | -5.1506
633 | 48.4732 | -0.85377 | -4.2559
634 | 49.4723 | -0.7883 | -4.5579
635 | 50.4703 | -0.76952 | -5.8463
636 | 51.4693 | -28.4017 | 5.8043
637 | 52 | -31.8154 | 7.8075
638 | 52.4682 | -0.52848 | -5.0147
639 | 53 | -0.721 | -4.3372
640 | 52.5347 | -0.59864 | -4.837
641 | 52 | -0.43938 | -6.6386
642 | 52.5632 | -0.46217 | -5.6676
643 | 53.5622 | -0.491 | -4.0376
644 | 54.5563 | -0.47264 | -2.4823
645 | 55 | -0.44268 | -3.1297
646 | 55.5583 | -0.44342 | -5.1159
647 | 56 | -0.458 | -4.4902
648 | 56 | -0.458 | -4.4779
649 | 56.5553 | -0.458 | -4.5359
650 | 56.4539 | -0.458 | -5.1812
651 | 55.4459 | -0.458 | -1.1055
652 | 54.4479 | -0.47622 | 9.1107
653 | 52.3466 | -0.491 | 9.2093
654 | 51 | -0.47287 | 7.7116
655 | 48.8069 | -0.458 | 0.74407
656 | 44.8111 | -0.47606 | -7.108
657 | 40.8116 | -0.47295 | -5.3235
658 | 37.9075 | -0.458 | -1.4942
659 | 35.3673 | -0.47596 | -5.9399
660 | 31.8279 | -0.45516 | -8.2281
661 | 27.8287 | -18.2066 | 1.728
662 | 22.754 | -32.1866 | 8.6736
663 | 17.2986 | -28.5909 | 7.7277
664 | 13.9215 | -25.0804 | 5.0747
665 | 12.4622 | -11.3773 | -0.7856
666 | 12.5365 | -0.52829 | -4.1957
667 | 13.5356 | -0.78288 | -3.2206
668 | 16.1411 | -0.86322 | -3.2811
669 | 20.6763 | -0.83946 | -4.6629
670 | 26.1977 | -0.41228 | -6.2535
671 | 30.0638 | -0.36502 | -6.3214
672 | 32.5957 | -0.75768 | -5.3417
673 | 35.0605 | -0.8365 | -10.2747
674 | 37.0586 | -0.73026 | -10.7353
675 | 39.0565 | -0.57023 | -6.5491
676 | 40 | -0.64527 | -5.463
677 | 40 | -25.4055 | 5.5648
678 | 38.9479 | -40.196 | 11.6378
679 | 36.9514 | -32.5929 | 7.4151
680 | 33.9053 | -35.6111 | 8.6036
681 | 29.9109 | -35.4195 | 9.2686
682 | 25.3939 | -30.9559 | 7.4075
683 | 21.9584 | -30.3358 | 6.8644
684 | 19.9615 | -30.0052 | 5.6271
685 | 19 | -14.4899 | -0.98707
686 | 20.0345 | -0.7239 | -4.7314
687 | 22.0334 | -0.64952 | -4.0433
688 | 24.0324 | -0.54159 | -4.5629
689 | 26.5428 | -0.589 | -7.2704
690 | 29.0265 | -0.70704 | -7.8813
691 | 30 | -0.76865 | -4.9818
692 | 30.5123 | -1.0576 | -5.0657
693 | 31.5113 | -1.0083 | -5.6907
694 | 32.5098 | -0.67182 | -5.1526
695 | 33 | -39.407 | 11.6754
696 | 31.9835 | -57.8622 | 19.8672
697 | 28.9727 | -36.6088 | 10.2419
698 | 25.9895 | -30.9688 | 6.9866
699 | 23.9887 | -28.121 | 5.8186
700 | 21.9915 | -28.5543 | 6.7445
701 | 20.4948 | -14.7992 | 1.5164
702 | 20.5029 | -0.787 | -4.8963
703 | 21 | -28.8521 | 6.1402
704 | 20.4981 | -85.4316 | 30.8372
705 | 19.4995 | -71.4789 | 25.7739
706 | 18.0015 | -29.6327 | 5.935
707 | 15.7812 | -31.1294 | 5.4177
708 | 13.7279 | -25.1713 | 2.9165
709 | 12.8889 | -9.4571 | -3.2084
710 | 13.933 | -0.65279 | -5.1899
711 | 16.4798 | -0.65544 | -5.9928
712 | 19.4789 | -0.71911 | -5.7702
713 | 21 | -57.4082 | 17.6675
714 | 20.5097 | -77.5762 | 24.9636
715 | 18.5323 | -34.8528 | 8.6994
716 | 15.533 | -34.1675 | 8.3954
717 | 13.0255 | -19.1791 | 1.8343
718 | 12 | -0.90357 | -5.1557
719 | 12.9725 | -0.65951 | -4.8374
720 | 14.972 | -0.47496 | -4.5622
721 | 17.4522 | -0.61725 | -4.998
722 | 19.4831 | -1.2155 | -6.0047
723 | 21.4469 | -1.4362 | -5.734
724 | 23.9621 | -0.99146 | -4.1745
725 | 25.9602 | -0.72363 | -3.8645
726 | 28.9165 | -3.1109 | -5.2711
727 | 33.3864 | -18.3884 | -2.9749
728 | 36.9527 | -25.0905 | -3.2116
729 | 38.9508 | -14.0626 | -6.2039
730 | 40.4742 | -9.5926 | -4.5946
731 | 41 | -10.1281 | -6.2186
732 | 41.4731 | -7.6156 | -7.2649
733 | 42.4712 | -6.543 | -6.2711
734 | 43 | -4.6791 | -2.5499
735 | 43 | -0.62843 | -1.2105
736 | 43 | -2.2757 | -4.9821
737 | 43 | -3.5398 | -5.8092
738 | 43 | -3.8772 | -5.6467
739 | 43.4653 | -0.61795 | -5.0553
740 | 44 | -0.79456 | -4.2132
741 | 44.9265 | -0.78088 | -4.5135
742 | 46.4623 | -0.69827 | -5.1919
743 | 47 | -0.62003 | -4.8708
744 | 47 | -0.74253 | -4.3146
745 | 47 | -0.82841 | -4.2169
746 | 47 | -0.47591 | -4.0843
747 | 47.4563 | -0.458 | -4.6779
748 | 48 | -0.458 | -5.1115
749 | 48.4543 | -0.47299 | -6.025
750 | 49.4543 | -0.491 | -6.3335
751 | 50 | -0.47601 | -4.9056
752 | 50 | -0.47296 | -4.8363
753 | 49.0952 | -0.47607 | -5.5801
754 | 48 | -0.74029 | 16.5768
755 | 47.5468 | -0.81414 | 32.5335
756 | 46.0969 | -0.4761 | 15.0357
757 | 43.6458 | -0.4729 | 3.6173
758 | 40.1978 | -0.491 | -1.5179
759 | 36.2024 | -0.47617 | 6.3619
760 | 31.8069 | -0.47609 | 8.6838
761 | 26.7104 | -0.47291 | -0.2561
762 | 20.7104 | -0.458 | 1.1678
763 | 15.2596 | -0.458 | 5.8773
764 | 12.4697 | -0.493 | 0.44731
765 | 12.5463 | -0.48795 | -4.1637
766 | 14.6388 | -0.458 | -5.3453
767 | 17.6364 | -0.458 | -5.6915
768 | 20.5716 | -0.47529 | -5.2299
769 | 23.8571 | -0.491 | -4.3019
770 | 28.7114 | -0.4731 | -4.4684
771 | 33.173 | -0.47593 | -5.4178
772 | 38.2504 | -0.47312 | -5.8905
773 | 43.165 | -0.58249 | -4.9258
774 | 46.5547 | -0.56881 | -4.0744
775 | 49.8571 | -0.56478 | -4.7174
776 | 53.077 | -0.56414 | -5.9703
777 | 54.5378 | -0.66988 | -5.8171
778 | 56.6109 | -0.852 | -4.3905
779 | 59.072 | -0.83431 | -3.504
780 | 60.535 | -0.80188 | -5.9306
781 | 61.5342 | -29.7304 | 5.0179
782 | 62.5326 | -26.1109 | 4.5966
783 | 63 | -0.75191 | -4.9731
784 | 63 | -0.73851 | -4.5176
785 | 63.53 | -0.754 | -5.5089
786 | 64 | -0.8058 | -5.8814
787 | 64.5273 | -0.76553 | -5.1639
788 | 65 | -0.74014 | -4.729
789 | 65 | -1.5633 | -3.918
790 | 65 | -1.4199 | -4.4096
791 | 65.5227 | -0.44906 | -5.2431
792 | 66 | -0.44932 | -5.0609
793 | 65.4788 | -36.0368 | 10.0833
794 | 63.9606 | -57.9807 | 19.7832
795 | 60.4036 | -36.1862 | 8.7577
796 | 55.9271 | -28.7957 | 5.6938
797 | 50.8931 | -30.4419 | 7.85
798 | 45.931 | -29.5798 | 6.955
799 | 42.9666 | -30.5606 | 7.4566
800 | 40.9685 | -15.6364 | 0.60326
801 | 40.5148 | -0.51383 | -6.209
802 | 42.0285 | -0.19447 | -5.413
803 | 44.0265 | -2.1036 | -4.6141
804 | 46.5397 | -2.8078 | -4.48
805 | 49.5338 | -2.0306 | -4.9728
806 | 51.5097 | -3.1275 | -7.2085
807 | 52.5087 | -1.7603 | -6.7809
808 | 52.4923 | -68.3639 | 2.7613
809 | 51.4929 | -120.9662 | 7.4718
810 | 49.4825 | -108.5051 | 2.3045
811 | 46.9915 | -71.2458 | 0.91516
812 | 43.9822 | -40.7235 | 2.7684
813 | 40.4914 | -34.6164 | 3.3854
814 | 36.4869 | -58.9397 | 2.4285
815 | 31.991 | -103.1125 | 2.4866
816 | 26.9986 | -65.4914 | 2.1864
817 | 21.9976 | -62.3908 | 1.3004
818 | 18.5042 | -100.8885 | 1.2844
819 | 17 | -50.6789 | -2.5088
820 | 17.9925 | -7.8604 | -5.5708
821 | 20.4859 | -13.6617 | -4.6842
822 | 22.9885 | -12.7292 | -4.6097
823 | 25.4818 | -11.3489 | -4.7648
824 | 28.9719 | -6.0863 | -5.2931
825 | 31.983 | -21.276 | -4.9298
826 | 33.9811 | -22.0472 | -4.6304
827 | 35.979 | -0.71961 | -5.2294
828 | 37.977 | -0.787 | -5.1187
829 | 40.4624 | -0.75483 | -5.6743
830 | 42.9725 | -0.70495 | -8.1038
831 | 44.9706 | -0.56037 | -7.3174
832 | 46.9685 | -0.55236 | -4.122
833 | 48.4842 | -0.76742 | -4.8052
834 | 49.4823 | -0.66198 | -5.8679
835 | 50 | -0.458 | -6.7605
836 | 50 | -0.458 | -6.1112
837 | 50 | -0.47379 | -4.7462
838 | 50.4783 | -0.491 | -4.7763
839 | 51.4771 | -0.47526 | -4.8748
840 | 52 | -0.47371 | 19.4458
841 | 52.4761 | -0.491 | 22.203
842 | 53.4742 | -0.47535 | -4.1443
843 | 54.4742 | -0.458 | -4.318
844 | 55 | -0.47362 | -5.239
845 | 55.4713 | -0.491 | -5.6622
846 | 56.4713 | -0.47545 | -4.5056
847 | 57 | -0.458 | -3.5426
848 | 57.4693 | -0.47349 | -4.7223
849 | 58.4693 | -0.47551 | -5.6077
850 | 59.4682 | -0.458 | -5.2663
851 | 60 | -0.47342 | -4.6938
852 | 60 | -0.47558 | -3.6952
853 | 60.4653 | -0.458 | -4.4851
854 | 60.5368 | -0.47329 | -10.0528
855 | 60.9245 | -0.65788 | -10.7656
856 | 62.4613 | -0.80679 | -5.6871
857 | 63 | -0.754 | -5.1149
858 | 63.4612 | -0.95095 | -5.0472
859 | 64.4592 | -0.78883 | -5.7546
860 | 65.4582 | -0.64314 | -6.3757
861 | 66.4572 | -0.91184 | -5.7162
862 | 67.9123 | -0.787 | -4.4312
863 | 69.9085 | -0.787 | -5.4849
864 | 71.4542 | -0.787 | -6.0977
865 | 72.4523 | -0.51926 | -5.9909
866 | 73.4513 | -0.59529 | -5.4708
867 | 74.4502 | -1.0379 | -5.104
868 | 75.4502 | -2.3005 | -5.3037
869 | 76 | -4.1729 | -4.9604
870 | 76 | -5.2338 | -4.9437
871 | 76 | -4.6439 | -4.5276
872 | 76 | -2.9812 | -5.1934
873 | 76 | -70.4457 | 15.7331
874 | 75.1134 | -142.2294 | 16.0268
875 | 73.5578 | -99.08 | -5.3226
876 | 72.5585 | -105.8331 | 10.2817
877 | 71.5598 | -129.8096 | 10.5886
878 | 70.5607 | -55.4746 | 2.3095
879 | 70 | -7.4497 | -6.0586
880 | 69.563 | -8.4241 | -5.085
881 | 68.563 | -8.8701 | -3.884
882 | 68 | -10.2689 | -3.9914
883 | 67.5657 | -8.8249 | -5.1918
884 | 67.534 | -5.7641 | -5.908
885 | 68 | -3.9076 | -5.1064
886 | 68 | -6.9696 | -4.1524
887 | 68 | -8.5093 | -5.3606
888 | 68.5282 | -7.2887 | -5.8416
889 | 69 | -5.2399 | -4.9854
890 | 68.4727 | -8.4493 | -4.3969
891 | 67.4747 | -7.0892 | -4.5246
892 | 66.4757 | -22.2335 | 3.3134
893 | 65.5181 | -24.9128 | 2.997
894 | 64.4783 | -153.6477 | 20.5183
895 | 64 | -197.3682 | 24.2986
896 | 63.4803 | -55.1765 | 0.22088
897 | 62.4813 | -0.70635 | -5.3743
898 | 62 | -10.7128 | 0.39522
899 | 62 | -9.9142 | 1.3707
900 | 62 | -0.458 | -3.6533
901 | 61.4852 | -0.44101 | 2.8041
902 | 59.9724 | -0.44195 | 7.6544
903 | 55.9206 | -0.47494 | 6.458
904 | 50.4436 | -0.491 | 7.8048
905 | 46.4693 | -0.491 | 7.2369
906 | 42.9612 | -0.491 | 3.1337
907 | 40.4918 | -0.47423 | -2.9262
908 | 40.5067 | -0.44128 | -6.0923
909 | 42.0125 | -0.425 | -4.6787
910 | 43.4451 | -0.425 | -3.7255
911 | 46.0195 | -0.45832 | -4.9827
912 | 49.5086 | -0.491 | -6.1278
913 | 52.0038 | -0.47444 | -5.9588
914 | 53.5013 | -0.62292 | -4.9745
915 | 55.4998 | -0.8195 | -4.1871
916 | 57.4989 | -0.65544 | -4.6616
917 | 58.4979 | -0.62181 | -5.8123
918 | 59.4963 | -0.83563 | -5.3428
919 | 59.5047 | -0.68986 | -4.4511
920 | 59.4946 | -0.60475 | -4.5462
921 | 60.4933 | -0.721 | -5.2484
922 | 61.9859 | -22.1494 | 3.4355
923 | 63.9825 | -22.8025 | 2.9384
924 | 64.5097 | -61.4486 | 19.4629
925 | 63.5108 | -64.0834 | 21.3064
926 | 63 | -0.76247 | -5.8918
927 | 62.5123 | -0.83026 | -5.5916
928 | 61.5125 | -2.2345 | -3.8935
929 | 61 | -2.1091 | -2.9246
930 | 60.5953 | -0.76142 | -4.2393
931 | 60.4841 | -0.88605 | -6.0246
932 | 60.5169 | -0.74089 | -6.365
933 | 59.5179 | -1.43 | -5.2367
934 | 58.5189 | -16.1753 | 2.0507
935 | 57.5189 | -45.2278 | 6.8685
936 | 56.5217 | -79.3069 | 3.4561
937 | 56 | -54.2673 | -0.73167
938 | 55.5236 | -5.7578 | -4.4244
939 | 55 | -7.7483 | -4.5546
940 | 54.5249 | -13.034 | -4.5248
941 | 54 | -15.4669 | -5.1654
942 | 54 | -13.1533 | -4.6987
943 | 54 | -7.8611 | -4.0528
944 | 54 | -6.9609 | -3.826
945 | 54 | -13.2912 | -4.4254
946 | 54 | -7.0503 | -4.7889
947 | 54 | -0.721 | -3.9467
948 | 54.623 | -0.74654 | -4.4102
949 | 55.6442 | -0.78577 | -5.017
950 | 55.5347 | -37.9889 | 12.4358
951 | 54.5357 | -57.1111 | 23.207
952 | 52.9212 | -26.8044 | 10.9625
953 | 49.3602 | -11.3469 | 6.3905
954 | 44.6635 | -7.8037 | 4.0458
955 | 40.3347 | -40.4236 | 5.1339
956 | 35.8567 | -57.4368 | 3.3935
957 | 30.1257 | -54.9849 | 1.8019
958 | 26.1809 | -36.9932 | -0.21267
959 | 26 | -4.0332 | -3.9596
960 | 28.2762 | -1.559 | -4.9518
961 | 33.4228 | -2.5975 | -6.6548
962 | 39.2162 | -6.7729 | -8.1081
963 | 44.1805 | -9.9181 | -6.2323
964 | 47.5071 | -8.1072 | -4.0142
965 | 50.0852 | -6.689 | -5.1223
966 | 51 | -1.3282 | -6.0038
967 | 51.4482 | -5.3789 | -5.4113
968 | 52 | -6.5127 | -4.9044
969 | 51.5529 | -0.66258 | -4.8745
970 | 51 | -0.70294 | -5.6842
971 | 50.4076 | -19.8289 | 2.3406
972 | 47.8935 | -38.5704 | 11.9775
973 | 43.7458 | -30.5483 | 9.0144
974 | 38.0973 | -27.2445 | 5.8907
975 | 31.8025 | -18.5573 | 5.2891
976 | 26.6573 | -16.991 | 5.8448
977 | 21.4777 | -27.2681 | 6.7189
978 | 17.5018 | -25.8515 | 5.9068
979 | 14.6934 | -24.3323 | 5.363
980 | 11.6963 | -15.0869 | 1.5836
981 | 9.1321 | -0.47668 | -5.032
982 | 7.5678 | -0.51001 | -4.5584
983 | 6.425 | -0.62103 | -3.852
984 | 4.5184 | -0.63011 | -4.0301
985 | 2.1427 | -0.48794 | -3.9343
986 | 0.5724 | -0.34418 | -3.9419
987 | 0 | -0.48072 | -4.7913
988 | 0 | -0.72698 | -4.1443
989 | 0 | -0.77671 | -3.885
990 | 0 | -0.7498 | -3.7309
991 | 0 | -0.49051 | -3.279
992 | 0 | -0.40512 | -3.3839
993 | 0 | -0.52645 | -3.6326
994 | 0 | -0.59148 | -3.936
995 | 0 | -0.62467 | -3.8151
996 | 0 | -0.57255 | -3.262
997 | 0 | -0.43731 | -3.448
998 | 0 | -0.43984 | -3.4662
999 | 0 | -0.52331 | -3.4157
1000 | 0 | -0.50696 | -3.4492
1001 | 0 | -0.64792 | -3.1607
1002 | 0 | -0.6688 | -2.9016
1003 | 0 | -0.52258 | -3.113
1004 | 0 | -0.4891 | -3.4269
1005 | 0 | -0.50749 | -3.3145
1006 | 0 | -0.5072 | -3.6099
1007 | 0 | -0.5187 | -3.6323
1008 | 0 | -0.51236 | -3.4896
1009 | 0 | -0.46855 | -3.4326
1010 | 0 | -0.45823 | -3.1169
1011 | 0 | -0.42996 | -3.0321
1012 | 0 | -0.44802 | -2.9035
1013 | 0 | -0.44632 | -3.0748
1014 | 0 | -0.42001 | -2.251
1015 | 0 | -0.48035 | -2.0003
1016 | 0 | -0.47968 | -2.6413
1017 | 0 | -0.49659 | -2.8752
1018 | 0 | -0.51273 | -3.4702
1019 | 0 | -0.47071 | -3.2943
1020 | 0 | -0.57465 | -3.1475
1021 | 0 | -0.62804 | -3.2911
1022 | 0 | -0.87723 | -3.2269
1023 | 0 | -0.97545 | -3.5713
1024 | 0 | -0.79564 | -3.2954
1025 | 0 | -0.96747 | -2.7677
1026 | 0 | -3.5959 | -19.8322
1027 | 0.16457 | -3.7219 | -21.0129
1028 | 2.2984 | -1.0441 | -4.74
1029 | 7.275 | -0.96294 | -4.682
1030 | 12.6179 | -0.75126 | -4.725
1031 | 17.9292 | -0.99594 | -0.48398
1032 | 22.7874 | -1.3787 | 0.14539
1033 | 27.7509 | -18.9986 | 1.4238
1034 | 31.4853 | -19.8817 | 1.3925
1035 | 33.4573 | -1.0292 | -5.358
1036 | 35.9686 | -1.0572 | -5.579
1037 | 37.6433 | -1.2066 | -4.8056
1038 | 39.78 | -1.5005 | -4.6614
1039 | 42.1356 | -2.4256 | -5.76
1040 | 43.9627 | -2.7511 | -5.5272
1041 | 46.4405 | -2.5253 | -4.7698
1042 | 49.1184 | -2.4999 | -5.2117
1043 | 51.1318 | -1.9022 | -5.3279
1044 | 52 | -3.1725 | -3.7009
1045 | 51.5238 | -4.8556 | -4.2336
1046 | 51.1581 | -4.2668 | -5.206
1047 | 51.6489 | -2.2044 | -4.4505
1048 | 52.4733 | -0.45379 | -4.856
1049 | 53 | -25.1989 | 6.0074
1050 | 52.5297 | -46.3495 | 16.4202
1051 | 51.0597 | -62.4743 | 23.1133
1052 | 48.905 | -66.938 | 22.7906
1053 | 46.4182 | -42.7258 | 12.1346
1054 | 43.9076 | -36.4119 | 11.3962
1055 | 40.9571 | -24.1952 | 9.1049
1056 | 37.2941 | -20.4647 | 7.4241
1057 | 32.5535 | -22.1312 | 6.9206
1058 | 26.8682 | -22.5524 | 7.9242
1059 | 21.9971 | -35.8875 | 8.4893
1060 | 17.8217 | -56.3767 | 8.0068
1061 | 14.9012 | -38.472 | 6.3655
1062 | 13.5417 | -23.4403 | 6.0862
1063 | 12.5428 | -22.4879 | 1.0323
1064 | 12.4562 | -3.8365 | -4.7541
1065 | 14.5175 | -2.1527 | -3.8408
1066 | 18.0062 | -3.7147 | -3.8994
1067 | 21.3628 | -8.4085 | -5.0026
1068 | 23.9085 | -9.7054 | -5.7268
1069 | 25 | -8.045 | -4.9359
1070 | 25.9066 | -4.9261 | -4.1615
1071 | 28.3533 | -55.616 | 5.9721
1072 | 30.9002 | -68.4116 | 6.6963
1073 | 33.7966 | -4.2413 | -6.6589
1074 | 37.9384 | -6.8149 | -5.1092
1075 | 43.6136 | -10.6613 | -4.264
1076 | 49.0079 | -6.8006 | -4.0764
1077 | 52.596 | -4.6678 | -4.8346
1078 | 55.1482 | -2.1882 | -5.5581
1079 | 56.0723 | -0.73821 | -5.1945
1080 | 57.8861 | -0.60617 | -4.3673
1081 | 59.8841 | -0.60652 | -5.1743
1082 | 61.441 | -0.56488 | -5.6825
1083 | 62 | -0.59937 | -4.902
1084 | 61.5615 | -20.4947 | 3.7839
1085 | 60.5627 | -41.3522 | 12.3513
1086 | 59.5638 | -27.185 | 8.6213
1087 | 58.5648 | -9.5319 | 1.7368
1088 | 58 | -0.45083 | -4.7566
1089 | 58 | -0.4415 | -3.993
1090 | 58.4323 | -0.45577 | -4.1815
1091 | 59 | -0.52396 | -4.609
1092 | 59.2158 | -0.54671 | -4.9405
1093 | 59.7149 | -0.48391 | -4.4933
1094 | 60.4283 | -0.48863 | -4.6348
1095 | 61.4261 | -0.48641 | -5.012
1096 | 62 | -0.458 | -4.5103
1097 | 62.2124 | -0.458 | 3.5996
1098 | 62.2884 | -0.46498 | 7.0604
1099 | 62 | -0.46753 | 1.1286
1100 | 61.5787 | -0.46495 | 5.4017
1101 | 60.5802 | -0.48836 | 2.4101
1102 | 59.5798 | -0.4867 | -0.14785
1103 | 59 | -0.458 | -5.1118
1104 | 59.625 | -0.46488 | -4.4825
1105 | 61.5405 | -0.4745 | -4.3017
1106 | 63 | -0.58357 | -5.0635
1107 | 63.4137 | -0.78487 | -5.1203
1108 | 63.7934 | -25.0953 | 6.0725
1109 | 63.2941 | -48.5028 | 16.1454
1110 | 62.5898 | -36.8081 | 10.776
1111 | 61.3862 | -25.4355 | 4.7738
1112 | 60.7041 | -0.61206 | -5.5813
1113 | 61.6115 | -0.61315 | -4.9987
1114 | 63.3116 | -0.6715 | -4.3789
1115 | 66.0592 | -0.62027 | -4.9838
1116 | 68 | -0.58973 | -6.1174
1117 | 68.5032 | -0.63047 | -5.3614
1118 | 69 | -17.8128 | 2.7357
1119 | 68.4984 | -32.8637 | 9.4287
1120 | 67.2507 | -15.7818 | 1.733
1121 | 66.2507 | -0.45817 | -5.7707
1122 | 66 | -0.43266 | -5.8493
1123 | 65.5037 | -16.9268 | 2.0983
1124 | 63.5112 | -32.2961 | 8.8698
1125 | 60.0149 | -32.2364 | 7.718
1126 | 56.0149 | -30.4122 | 6.4805
1127 | 52.2665 | -27.3499 | 6.2146
1128 | 47.7853 | -28.8265 | 7.4188
1129 | 42.5284 | -28.0418 | 6.8907
1130 | 37.7838 | -25.643 | 5.2974
1131 | 33.2827 | -28.1254 | 5.9825
1132 | 29.0359 | -28.7828 | 6.9615
1133 | 26.0199 | -27.6358 | 7.1499
1134 | 23.2849 | -26.8032 | 6.5991
1135 | 19.7913 | -25.81 | 5.5015
1136 | 16.7813 | -26.6218 | 5.9968
1137 | 14.7692 | -30.811 | 7.0733
1138 | 13.7574 | -19.3814 | 2.2142
1139 | 13.7422 | -1.9772 | -3.9219
1140 | 14 | -2.3184 | -4.6441
1141 | 14 | -1.9519 | -4.5953
1142 | 14.9623 | -1.0232 | -4.1097
1143 | 17.4408 | -2.031 | -3.9336
1144 | 20.1976 | -2.7425 | -4.3891
1145 | 22.6973 | -1.9622 | -5.3565
1146 | 23.5229 | -1.6155 | -6.124
1147 | 22.0495 | -35.6248 | -1.8488
1148 | 18.8651 | -76.0235 | 2.933
1149 | 14.8434 | -44.481 | -0.84338
1150 | 13 | -4.8901 | -5.4935
1151 | 12.5278 | -7.2247 | -5.4881
1152 | 12 | -11.5988 | -4.394
1153 | 12.9403 | -12.044 | -3.4664
1154 | 15.8771 | -7.5256 | -3.8293
1155 | 19.8732 | -7.5371 | -5.2296
1156 | 24.3416 | -9.2043 | -5.3054
1157 | 28.3987 | -10.1092 | -4.8279
1158 | 32.7916 | -9.2125 | -4.7621
1159 | 38.0937 | -6.4727 | -4.8962
1160 | 41.6607 | -5.1005 | -6.5526
1161 | 43.9266 | -3.1957 | -8.3553
1162 | 46.3899 | -3.5628 | -6.7943
1163 | 49.1555 | -0.5186 | -4.5694
1164 | 51.0392 | -24.2685 | 4.7152
1165 | 53.2041 | -28.2477 | 5.5176
1166 | 55.6889 | -0.48853 | -5.4042
1167 | 57.4166 | -0.45387 | -4.235
1168 | 59.1858 | -0.48487 | -4.8078
1169 | 60.6858 | -0.46554 | -4.9517
1170 | 62.1829 | -0.51183 | 13.6644
1171 | 63.4543 | -0.51925 | 17.0713
1172 | 64.4542 | -0.4745 | -5.5835
1173 | 65.9044 | -0.4745 | -5.0635
1174 | 67.4511 | -0.48194 | -4.6038
1175 | 68.9005 | -0.48357 | -5.0775
1176 | 70.4483 | -0.4819 | -5.0202
1177 | 71.448 | -0.48361 | -4.5342
1178 | 72 | -0.48925 | -5.0668
1179 | 72 | -0.48546 | -5.9161
1180 | 72.4445 | -0.46533 | -6.2497
1181 | 73.4433 | -0.46719 | -5.655
1182 | 74.4421 | -0.458 | -4.6403
1183 | 75.441 | -0.46528 | -5.4104
1184 | 76.44 | -0.46724 | -6.0984
1185 | 77.2191 | -0.47246 | -5.2883
1186 | 77.7189 | -0.47655 | -4.5792
1187 | 78.4366 | -0.4652 | -4.1975
1188 | 79 | -0.4673 | -4.7186
1189 | 79.4352 | -0.46518 | -6.1355
1190 | 80.4335 | -0.46735 | -5.8471
1191 | 81.4323 | -0.47227 | -4.0174
1192 | 82 | -0.491 | -3.5343
1193 | 82.2151 | -0.491 | -3.9187
1194 | 82.7149 | -0.47681 | -5.1144
1195 | 83 | -0.458 | -4.6376
1196 | 83.4283 | -0.458 | -4.0956
1197 | 84 | -0.46504 | -4.2926
1198 | 84.4256 | -0.46748 | -4.6265
1199 | 85 | -0.46502 | -4.731
1200 | 85.4233 | -0.46752 | -4.4844
1201 | 86 | -0.458 | -4.6536
1202 | 86.4213 | -0.4719 | -4.9094
1203 | 87 | -0.47711 | -5.3568
1204 | 87.4202 | -0.46493 | -5.6947
1205 | 88 | -0.4607 | -5.0178
1206 | 88 | -0.44839 | -4.3067
1207 | 88.4173 | -0.45111 | -5.0281
1208 | 89.2076 | -0.44835 | -5.2512
1209 | 89.7069 | -0.458 | -5.3312
1210 | 90 | -0.44435 | -5.1256
1211 | 90 | -0.43859 | -5.0268
1212 | 90.4107 | -0.47155 | -4.879
1213 | 91 | -0.48424 | -4.5139
1214 | 91 | -0.46775 | -5.8418
1215 | 91.4089 | -0.458 | -4.9676
1216 | 92 | -0.47146 | -6.1149
1217 | 92.4068 | -0.48429 | -7.775
1218 | 93 | -0.46109 | -5.9537
1219 | 93 | -0.45484 | -4.8927
1220 | 93 | -0.4745 | -4.6428
1221 | 93.4023 | -0.4745 | -4.391
1222 | 94 | -0.48113 | -4.5232
1223 | 93.7992 | -0.47775 | -5.0955
1224 | 93.6996 | -0.458 | -5.7704
1225 | 94 | -0.458 | -5.1868
1226 | 94 | -0.47113 | -3.6006
1227 | 94 | -0.48446 | -4.1133
1228 | 94 | -0.4745 | -5.3611
1229 | 94.3946 | -0.4745 | -4.885
1230 | 95 | -0.46155 | -4.1164
1231 | 95 | -0.44798 | -3.895
1232 | 95 | -0.46446 | -4.8357
1233 | 95 | -0.4745 | -5.8955
1234 | 95 | -0.4745 | -4.8753
1235 | 95.4882 | -0.46644 | -4.3226
1236 | 96 | -0.46604 | -5.0044
1237 | 96 | -0.46647 | -5.3001
1238 | 96 | -0.466 | -4.942
1239 | 96 | -0.4745 | -3.9709
1240 | 96 | -0.4745 | -3.8858
1241 | 96 | -0.46656 | -4.5543
1242 | 96.4803 | -0.458 | -5.0887
1243 | 96.5201 | -0.45008 | -4.447
1244 | 96.4781 | -0.46516 | -3.7628
1245 | 97 | -0.41276 | -4.3001
1246 | 97 | -0.4051 | -4.5087
1247 | 97 | -0.48314 | -5.1636
1248 | 97 | -0.46666 | -4.8738
1249 | 97 | -0.458 | -4.4034
1250 | 97 | -0.46581 | -4.9229
1251 | 97 | -0.4745 | -4.7797
1252 | 97 | -0.46674 | -4.941
1253 | 97 | -0.46574 | -4.7524
1254 | 97 | -0.45901 | -4.2989
1255 | 97 | -0.45698 | -4.4189
1256 | 96.7659 | -0.45905 | -4.9037
1257 | 96.2669 | -0.46458 | -5.1694
1258 | 96 | -0.47565 | -4.8796
1259 | 96 | -0.45036 | -4.2208
1260 | 96 | -0.45676 | -4.4456
1261 | 95.5378 | -0.48213 | -4.9368
1262 | 95 | -0.491 | -5.1235
1263 | 95 | -0.491 | -5.1101
1264 | 95 | -0.48344 | -4.3644
1265 | 95 | -0.46696 | -4.022
1266 | 95 | -0.458 | -4.9972
1267 | 95 | -0.46551 | -5.2828
1268 | 95 | -0.467 | -4.3966
1269 | 95 | -0.458 | -3.5898
1270 | 95 | -0.46546 | -4.2479
1271 | 94.7743 | -0.46705 | -5.8212
1272 | 94.2748 | -0.458 | -5.6831
1273 | 93.8502 | -0.68929 | -5.0289
1274 | 93.3667 | -0.74107 | -4.8412
1275 | 93 | -0.458 | -4.836
1276 | 92.5527 | -0.45062 | -5.5063
1277 | 91.5538 | -0.47095 | -5.6799
1278 | 90.7777 | -0.47082 | -5.0523
1279 | 90.2783 | -0.43963 | -4.1733
1280 | 89.5567 | -0.47263 | -4.3138
1281 | 88.5577 | -0.4764 | -5.544
1282 | 87.5583 | -0.41449 | -5.5462
1283 | 86.7799 | -0.38129 | -4.348
1284 | 86.2804 | -0.35102 | -4.0937
1285 | 85.5607 | -0.36375 | -4.1503
1286 | 84.5627 | -0.46728 | -5.1425
1287 | 84 | -0.47237 | -5.1841
1288 | 84 | -0.47664 | -3.9954
1289 | 83.5657 | -0.4009 | -4.4428
1290 | 82.783 | -0.39073 | -4.9897
1291 | 82.2839 | -0.46737 | -5.8782
1292 | 81.5681 | -0.38695 | -5.3617
1293 | 81 | -0.3363 | -4.3296
1294 | 80.5698 | -0.42068 | -5.0634
1295 | 79.5708 | -0.46508 | -6.1233
1296 | 79 | -0.46742 | -5.4351
1297 | 78.786 | -0.42997 | -5.0874
1298 | 78.2864 | -0.42754 | -4.8447
1299 | 78 | -0.42567 | -4.1756
1300 | 78 | -0.40854 | -5.3032
1301 | 78 | -0.41863 | -5.6156
1302 | 77.5755 | -0.38481 | -5.5931
1303 | 77 | -0.39275 | -5.1226
1304 | 76.5771 | -0.33348 | -4.3987
1305 | 76 | -0.31519 | -5.2458
1306 | 76 | -0.31839 | -5.6795
1307 | 76 | -0.31359 | -4.8604
1308 | 76 | -0.3104 | -3.8374
1309 | 76 | -0.35657 | -4.2674
1310 | 76 | -0.26767 | -5.1453
1311 | 76 | -0.28385 | -5.2563
1312 | 76 | -0.25291 | -4.9779
1313 | 76 | -0.29045 | -4.0741
1314 | 75.5882 | -0.39803 | -4.3949
1315 | 75 | -0.3865 | -5.7071
1316 | 75 | -0.32361 | -5.6156
1317 | 74.5898 | -0.21911 | -5.1761
1318 | 73.5908 | -0.29755 | -4.7687
1319 | 73 | -0.36018 | -5.5889
1320 | 73 | -0.53618 | -5.2354
1321 | 73.2033 | -0.62747 | -3.7717
1322 | 73.7028 | -0.78864 | -4.3644
1323 | 74.4063 | -1.2201 | -4.7184
1324 | 75.8084 | -1.5258 | -5.0259
1325 | 77.8089 | -1.6406 | -5.2922
1326 | 79.4029 | -0.67533 | -5.0382
1327 | 80.4019 | -1.9725 | -4.2026
1328 | 81 | -2.5663 | -4.1325
1329 | 81 | -1.9968 | -4.8208
1330 | 81 | -6.8796 | -5.7076
1331 | 81 | -8.8123 | -5.3896
1332 | 81 | -8.4738 | -4.2743
1333 | 81 | -11.5083 | -5.4541
1334 | 80.6054 | -16.5995 | -6.3137
1335 | 80 | -7.2804 | -5.6236
1336 | 80 | -5.5593 | -5.132
1337 | 79.608 | -7.9066 | -4.2962
1338 | 79 | -7.0779 | -5.0796
1339 | 79 | -5.7786 | -5.6062
1340 | 79 | -4.4608 | -5.6098
1341 | 79 | -6.0292 | -4.7792
1342 | 79 | -5.7245 | -3.7924
1343 | 79.3851 | -4.8897 | -4.9945
1344 | 80 | -4.2429 | -5.9491
1345 | 80.3838 | -8.4605 | -5.6277
1346 | 81 | -11.8207 | -5.6048
1347 | 81 | -8.1187 | -5.2565
1348 | 81 | -3.0215 | -4.9006
1349 | 81 | -0.47266 | -5.5474
1350 | 80.6228 | -1.8648 | -5.2664
1351 | 79.6237 | -30.8036 | 7.5314
1352 | 78.6118 | -91.705 | 23.7344
1353 | 77.0517 | -91.5451 | 19.2322
1354 | 75.2902 | -58.4932 | 19.0362
1355 | 73.3173 | -53.256 | 17.0162
1356 | 71.0575 | -51.8042 | 16.8899
1357 | 69.5299 | -50.0326 | 16.0501
1358 | 68.5307 | -47.5568 | 14.5776
1359 | 66.5984 | -41.9235 | 14.0986
1360 | 63.832 | -19.5464 | 5.3737
1361 | 61.8021 | -18.8197 | 4.2473
1362 | 60.5357 | -21.517 | 5.1509
1363 | 59.5367 | -0.4745 | -5.3392
1364 | 59.4633 | -0.45921 | -4.9654
1365 | 60.4622 | -0.4036 | -3.9798
1366 | 61.4612 | -0.41254 | -4.0871
1367 | 62 | -0.4745 | -4.7759
1368 | 61.5397 | -0.4745 | 4.5668
1369 | 60.5417 | -0.40667 | 14.6973
1370 | 59.5428 | -0.38662 | 13.0659
1371 | 58.5437 | -0.458 | 5.1628
1372 | 58 | -0.45049 | -4.4237
1373 | 57.5457 | -0.45649 | 1.5585
1374 | 57 | -0.46701 | 10.5262
1375 | 56.5478 | -0.46546 | 9.8012
1376 | 54.646 | -0.46705 | 4.0776
1377 | 51.4241 | -0.47286 | -2.2544
1378 | 47.4821 | -0.4836 | -0.70365
1379 | 42.7585 | -0.4745 | 2.3942
1380 | 37.7634 | -0.46712 | 1.6754
1381 | 32.5498 | -0.458 | 2.1652
1382 | 28.8307 | -0.458 | -3.3088
1383 | 28.8885 | -0.46533 | -5.6328
1384 | 31.7722 | -0.48181 | -6.9979
1385 | 34.6631 | -0.47641 | -6.4742
1386 | 36.1631 | -0.46529 | -4.6779
1387 | 37.441 | -0.4745 | -5.3525
1388 | 39.0988 | -0.46725 | -5.3153
1389 | 42.4734 | -0.458 | -4.8905
1390 | 46.3134 | -0.41488 | -4.4328
1391 | 49.7463 | -39.0446 | 10.8386
1392 | 52.8712 | -50.4005 | 15.5866
1393 | 54 | -0.36084 | -5.6302
1394 | 54.4333 | -0.25605 | -5.5834
1395 | 54.7837 | -0.22108 | -4.6034
1396 | 54.2839 | -40.2868 | 12.0731
1397 | 53.5698 | -89.0828 | 31.5087
1398 | 53 | -64.5895 | 21.0386
1399 | 52.5717 | -41.441 | 12.4884
1400 | 51.1454 | -41.1633 | 12.238
1401 | 49.5733 | -35.2994 | 8.8701
1402 | 47.936 | -34.4599 | 8.4049
1403 | 45.4379 | -35.8257 | 9.5467
1404 | 42.0937 | -37.3654 | 11.0657
1405 | 37.8108 | -36.7167 | 10.8804
1406 | 33.1828 | -33.297 | 8.34
1407 | 28.7375 | -28.5283 | 5.7064
1408 | 26.7899 | -26.6506 | 6.1229
1409 | 26.2899 | -15.2134 | 2.0944
1410 | 26.4183 | -0.2991 | -3.8447
1411 | 27 | -0.31587 | -5.0045
1412 | 27 | -34.7544 | 7.6618
1413 | 26.5848 | -48.5569 | 13.8594
1414 | 26 | -0.2853 | -4.9861
1415 | 27.6511 | -12.9079 | 0.59311
1416 | 30.4118 | -18.2214 | 1.7709
1417 | 32.4413 | -0.31806 | -5.6076
1418 | 35.9357 | -0.40964 | -4.8266
1419 | 39.2277 | -0.39068 | -4.6524
1420 | 41.2041 | -21.9292 | 4.1345
1421 | 40.8884 | -47.8167 | 14.5619
1422 | 38.7796 | -37.2953 | 10.4685
1423 | 36.1874 | -23.1045 | 4.9708
1424 | 34.7974 | -4.8151 | -3.0234
1425 | 34.7022 | -0.3595 | -4.5364
1426 | 35.8058 | -0.38589 | -4.9348
1427 | 38.0048 | -0.37878 | -5.8916
1428 | 40.5023 | -0.38918 | -5.3669
1429 | 42 | -38.661 | 12.0774
1430 | 42 | -72.6508 | 25.7877
1431 | 41.0035 | -36.8487 | 10.683
1432 | 37.7123 | -34.7608 | 9.4136
1433 | 33.0173 | -36.8247 | 10.9834
1434 | 28.0186 | -34.6143 | 10.2424
1435 | 22.8278 | -17.5661 | 2.7775
1436 | 20.0913 | -34.7342 | 8.3302
1437 | 21 | -46.4099 | 12.3128
1438 | 21 | -0.43444 | -6.2372
1439 | 21.1956 | -0.46804 | -5.647
1440 | 21.3053 | -0.52849 | -6.4692
1441 | 20.6115 | -1.0345 | -7.941
1442 | 19.6125 | -15.7382 | -0.86352
1443 | 18.6135 | -23.6961 | 4.2881
1444 | 18 | -1.2725 | -5.8282
1445 | 18 | -2.2304 | -6.3608
1446 | 18 | -41.0722 | -1.5994
1447 | 17.6162 | -66.5819 | 3.0208
1448 | 16.4268 | -7.1445 | -2.886
1449 | 13.5948 | -4.1552 | -4.224
1450 | 8.4097 | -6.2896 | -4.3647
1451 | 3.4871 | -6.4725 | -4.8516
1452 | 0.62275 | -7.9769 | -4.7524
1453 | 0 | -9.4629 | -4.2526
1454 | 0 | -6.2611 | -3.8833
1455 | 0 | -6.0512 | -4.3184
1456 | 0 | -8.8112 | -2.7757
1457 | 0 | -6.9395 | -2.7217
1458 | 0 | -6.9761 | -2.8192
1459 | 0 | -5.4678 | -2.4732
1460 | 0 | -0.20561 | -2.9327
1461 | 0 | -0.1652 | -3.0489
1462 | 0 | -0.13717 | -3.0448
1463 | 0 | -0.20293 | -2.7495
1464 | 0 | -0.18457 | -3.0076
1465 | 0 | -0.15757 | -3.1014
1466 | 0 | -0.25191 | -2.8954
1467 | 0 | -0.36917 | -2.8564
1468 | 0 | -0.59497 | -3.8741
1469 | 0 | -0.44342 | -4.3717
1470 | 0 | -0.491 | -2.7251
1471 | 0 | -0.48344 | -2.4034
1472 | 0 | -0.48203 | -2.7153
1473 | 0 | -0.48348 | -2.8638
1474 | 0 | -0.4745 | -63.0527
1475 | 0 | -0.4745 | -75.4791
1476 | 0 | -0.4745 | -3.651
1477 | 0 | -0.45951 | -3.3241
1478 | 0.55144 | -0.4597 | -2.8184
1479 | 1.5502 | -0.45634 | -3.5459
1480 | 3.0985 | -0.46869 | -4.4778
1481 | 5.6474 | -0.48194 | -4.1576
1482 | 7.5473 | -0.48353 | -3.4138
1483 | 8 | -0.48199 | -4.711
1484 | 9.0909 | -0.4655 | -5.2535
1485 | 11.0885 | -0.458 | -3.9915
1486 | 12.5433 | -0.46696 | -3.2921
1487 | 14.3575 | -0.4745 | -0.81792
1488 | 16.3116 | -0.46557 | -1.9564
1489 | 18.6199 | -0.458 | -4.6714
1490 | 22.6998 | -0.458 | -4.8241
1491 | 26.6148 | -0.46688 | 0.7642
1492 | 29.6096 | -0.48335 | 0.36813
1493 | 33.1452 | -0.491 | -4.5417
1494 | 36.6038 | -0.47336 | -4.7805
1495 | 39.6016 | -0.458 | -4.1613
1496 | 42.065 | -0.458 | -4.0353
1497 | 44.0646 | -0.46678 | -4.0814
1498 | 46.0619 | -0.48326 | -5.1755
1499 | 48.0599 | -0.47351 | -5.9821
1500 | 49.5296 | -0.31898 | -4.8303
1501 | 50.2644 | -42.6358 | 13.2612
1502 | 50.7631 | -38.3394 | 11.1059
1503 | 51.5253 | -0.4155 | -6.1869
1504 | 52.5247 | -0.25426 | -6.0928
1505 | 53.5236 | -0.43921 | -3.2451
1506 | 54.5226 | -0.39462 | -2.7925
1507 | 55 | -0.12133 | -4.0284
1508 | 55.5213 | -0.23084 | -5.037
1509 | 56 | -0.25079 | -5.5711
1510 | 56.5182 | -0.27194 | -5.5706
1511 | 57.5177 | -0.43645 | -4.5598
1512 | 59.0316 | -0.54903 | -4.5724
1513 | 61.0294 | -0.88594 | -6.3542
1514 | 63.7997 | -1.6371 | -6.6721
1515 | 66.2698 | -2.7003 | -5.355
1516 | 68.0265 | -2.2545 | -4.2295
1517 | 70.0213 | -1.3636 | -5.0053
1518 | 71.5097 | -2.3476 | -6.128
1519 | 72.5092 | -3.2517 | -5.6297
1520 | 73 | -3.4168 | -4.8917
1521 | 73.5063 | -4.3812 | -5.4776
1522 | 74 | -4.1199 | -5.6515
1523 | 74 | -2.3569 | -5.5464
1524 | 73.4963 | -2.9398 | -5.5478
1525 | 72.4968 | -62.237 | 5.1191
1526 | 70.9955 | -107.9753 | 14.3803
1527 | 68.7459 | -105.551 | 15.4338
1528 | 66.7507 | -105.9563 | 13.8618
1529 | 65.0028 | -103.9423 | 10.8347
1530 | 63.2516 | -114.5728 | 12.1565
1531 | 62.2516 | -137.3799 | 19.1263
1532 | 61.0075 | -108.9995 | 16.1292
1533 | 60 | -33.8255 | 0.78203
1534 | 60 | -5.4129 | -4.9803
1535 | 60.7409 | -5.8633 | -4.314
1536 | 62.4845 | -6.385 | -5.0176
1537 | 64.7263 | -5.5993 | -5.8902
1538 | 67.4708 | -3.5151 | -5.868
1539 | 70.7126 | -5.0096 | -5.5926
1540 | 74.2087 | -6.4074 | -4.7874
1541 | 77.9528 | -5.5739 | -4.0878
1542 | 81.7074 | -6.5259 | -4.2088
1543 | 83.7434 | -15.9011 | -4.4159
1544 | 85.9401 | -19.5007 | -4.4644
1545 | 88.4841 | -8.0556 | -4.7638
1546 | 89.2412 | -6.9102 | -4.6652
1547 | 89.7406 | -9.8655 | -5.3096
1548 | 90 | -6.5293 | -5.9811
1549 | 90.4784 | -1.8797 | -4.9449
1550 | 91.4781 | -3.931 | -4.0806
1551 | 92 | -5.7412 | -4.8493
1552 | 92.4761 | -3.1611 | -5.5162
1553 | 93.4751 | -1.3445 | -5.4491
1554 | 94.4751 | -0.25528 | -4.5487
1555 | 95.2366 | -0.35258 | -3.6546
1556 | 95.7357 | -0.77571 | -4.5656
1557 | 96.4703 | -0.90094 | -5.2224
1558 | 98.4079 | -0.4745 | -4.817
1559 | 100.4693 | -0.45901 | -4.5599
1560 | 101.4692 | -0.45698 | -3.935
1561 | 102.9344 | -0.48992 | -4.4182
1562 | 104.4662 | -0.49211 | -5.3142
1563 | 105.9305 | -0.45147 | -5.1047
1564 | 107.4653 | -0.44035 | -4.7409
1565 | 108.9266 | -0.45036 | -4.6945
1566 | 110.9244 | -0.44913 | -5.3381
1567 | 112.9244 | -0.458 | -4.9934
1568 | 114.4603 | -0.458 | -4.083
1569 | 115.4593 | -0.458 | -4.4881
1570 | 116.9186 | -0.48073 | -4.0968
1571 | 118.4583 | -0.48481 | -4.2741
1572 | 119.4582 | -0.458 | -3.1359
1573 | 120.4572 | -0.45046 | -2.0818
1574 | 121.4552 | -0.45652 | -4.3039
1575 | 122.4552 | -0.4745 | -4.2088
1576 | 123 | -0.4745 | -4.5334
1577 | 123.4522 | -0.46704 | -5.028
1578 | 124 | -0.458 | -3.868
1579 | 123.5498 | -0.458 | -4.1136
1580 | 123 | -0.48023 | -4.893
1581 | 123 | -0.49271 | -5.4403
1582 | 122.5527 | -0.46712 | -5.5487
1583 | 121.4718 | -0.44928 | -4.2157
1584 | 121 | -0.44886 | -4.5036
1585 | 120.4558 | -0.455 | -4.9258
1586 | 119.4559 | -0.33149 | -5.7696
1587 | 118.457 | -0.25488 | -5.6589
1588 | 117.4587 | -0.18845 | -4.1308
1589 | 117 | -0.29937 | -3.3175
1590 | 116.461 | -0.27205 | -4.129
1591 | 115.4617 | -0.28982 | -5.0353
1592 | 114.4627 | -0.39744 | -4.724
1593 | 114 | -0.25385 | -3.9375
1594 | 114 | -0.32983 | -3.8702
1595 | 113.7327 | -0.49214 | -4.7889
1596 | 113.2334 | -0.4987 | -4.7568
1597 | 112.4671 | -0.48221 | -4.2989
1598 | 112 | -0.45697 | -4.1411
1599 | 111.47 | -4.9427 | -3.6972
1600 | 110.4711 | -4.4693 | -4.3063
1601 | 108.9423 | -0.47355 | -4.3984
1602 | 107.7361 | -0.458 | -5.2737
1603 | 107.2373 | -0.46667 | -5.0416
1604 | 107 | -0.48315 | -3.7131
1605 | 106.4759 | -0.48235 | -4.0357
1606 | 106 | -0.48312 | -4.466
1607 | 106 | -0.47379 | -5.2476
1608 | 106 | -0.4666 | -4.9401
1609 | 106 | -0.45733 | -4.326
1610 | 106 | -0.46715 | -4.3547
1611 | 106 | -0.491 | -4.8063
1612 | 106.5163 | -0.47396 | -4.624
1613 | 107 | -0.44949 | -4.4746
1614 | 107 | -0.45847 | -4.7816
1615 | 107.5132 | -0.46603 | -4.8002
1616 | 108.5127 | -0.458 | -4.4782
1617 | 109.7669 | -0.36571 | -3.8136
1618 | 111.2655 | -0.24382 | -3.494
1619 | 112.5092 | -0.29526 | -4.0352
1620 | 113.5077 | -0.29248 | -5.3053
1621 | 114.5066 | -0.17832 | -5.4793
1622 | 115.5053 | -0.021444 | -5.1655
1623 | 116 | 0.1005 | -4.6502
1624 | 116 | -0.056505 | -4.9321
1625 | 116 | -0.070849 | -5.4254
1626 | 116 | 0.03469 | -4.8276
1627 | 115.0001 | -38.1297 | 11.9671
1628 | 113.0021 | -71.9853 | 26.6437
1629 | 111.0041 | -34.0254 | 9.7637
1630 | 109.5037 | -0.080371 | -6.9757
1631 | 108.2567 | -27.88 | 5.281
1632 | 106.7571 | -28.4195 | 7.5728
1633 | 106 | -0.19413 | -4.7591
1634 | 106 | -0.17241 | -4.9032
1635 | 106.2456 | -0.65327 | -4.9729
1636 | 106.2549 | -1.1507 | -4.4553
1637 | 106 | -0.68739 | -3.4941
1638 | 105.5115 | -0.8721 | -4.5904
1639 | 105 | -2.1255 | -5.8506
1640 | 104.5118 | -1.9019 | -5.3454
1641 | 104 | -0.60631 | -4.401
1642 | 104 | -1.8527 | -4.0484
1643 | 104 | -3.0935 | -2.7974
1644 | 104.2411 | -3.2766 | -3.1683
1645 | 104.9825 | -3.9254 | -6.0745
1646 | 105.7406 | -2.9586 | -5.4973
1647 | 106.9605 | -2.1502 | -3.6678
1648 | 108.4804 | -4.1707 | -3.8597
1649 | 109.4793 | -4.5587 | -4.7428
1650 | 110.9564 | -2.2358 | -5.3707
1651 | 112.4772 | -2.6719 | -5.0892
1652 | 113.4761 | -3.1328 | -4.2113
1653 | 114.476 | -3.5803 | -4.5633
1654 | 115.4743 | -4.9062 | -5.2258
1655 | 116.4732 | -4.0262 | -5.1653
1656 | 117 | -3.4165 | -4.5024
1657 | 117.4703 | -4.5991 | -4.1888
1658 | 118.2346 | -6.6716 | -4.8585
1659 | 119.2039 | -4.8613 | -5.2898
1660 | 120.4662 | -5.6026 | -4.9946
1661 | 121 | -9.32 | -4.7117
1662 | 121.4662 | -8.1372 | -4.4458
1663 | 122.4662 | -7.1121 | -4.9258
1664 | 123 | -5.2163 | -5.6626
1665 | 123.4643 | -5.1102 | -4.2165
1666 | 124 | -3.1266 | -4.1122
1667 | 124.4622 | 0.13327 | -5.6342
1668 | 125.2301 | 0.11045 | -5.9189
1669 | 125.7296 | 0.15197 | -5.7001
1670 | 126 | 0.12659 | -4.7615
1671 | 126 | 0.061909 | -4.0743
1672 | 126 | -0.06186 | -4.3032
1673 | 126 | -0.17427 | -5.4885
1674 | 126 | 0.028737 | -5.7585
1675 | 126 | -0.011478 | -4.6539
1676 | 126 | -0.29427 | -3.6328
1677 | 126 | -0.4745 | -3.9513
1678 | 126 | -0.4745 | -4.4922
1679 | 126 | -0.4745 | -4.8489
1680 | 126 | -0.46712 | -4.3512
1681 | 125.5527 | -0.46538 | -3.8439
1682 | 125 | -0.4745 | -4.1486
1683 | 125 | -0.48188 | -4.7237
1684 | 125.4451 | -0.47631 | -6.1925
1685 | 126 | -0.46531 | -6.141
1686 | 126.444 | -0.48183 | -4.7388
1687 | 127 | -0.47638 | -5.0652
1688 | 127 | -0.458 | -5.5282
1689 | 127 | -0.458 | -4.9288
1690 | 127.4393 | -0.46525 | -4.403
1691 | 128 | -0.46727 | -3.5208
1692 | 128 | -0.46521 | -4.0508
1693 | 127.5648 | -0.46732 | -5.3087
1694 | 127 | -0.458 | -4.5178
1695 | 127 | -0.46515 | -3.4032
1696 | 127 | -0.46737 | -2.4545
1697 | 127.5315 | -0.458 | -2.5328
1698 | 128 | -0.4755 | -2.4245
1699 | 128 | -0.48226 | -1.4077
1700 | 128 | -0.4745 | -1.4224
1701 | 128 | -0.46581 | -3.2252
1702 | 128 | -0.43197 | -4.4956
1703 | 127.4752 | -0.26207 | -5.5063
1704 | 127 | -0.11247 | -4.1485
1705 | 127 | -0.18265 | -3.469
1706 | 126.4787 | -0.2524 | -4.8868
1707 | 126 | -0.2359 | -5.3993
1708 | 126 | -0.057438 | -5.5698
1709 | 126 | 0.143 | -4.5092
1710 | 126 | 0.046591 | -3.7027
1711 | 126 | -0.063237 | -4.8395
1712 | 126 | -0.12335 | -3.9499
1713 | 126 | -0.10219 | -3.5228
1714 | 126 | -0.090531 | -3.6166
1715 | 126.5123 | -0.095138 | -3.3423
1716 | 127.5108 | -0.0059712 | -4.5092
1717 | 128 | -0.015393 | -5.0011
1718 | 128.5098 | -0.072481 | -6.507
1719 | 129 | 0.011674 | -6.4478
1720 | 129.5063 | -0.033104 | -4.8253
1721 | 130 | -0.179 | -3.0493
1722 | 130.5053 | -0.179 | -1.966
1723 | 131 | -0.22872 | -3.3583
1724 | 131 | -0.26089 | -4.5419
1725 | 131 | -0.22793 | -4.2835
1726 | 130.4978 | -0.10452 | -4.3458
1727 | 128.997 | 0.01805 | -5.1821
1728 | 127.4997 | -0.023034 | -5.033
1729 | 126.0009 | -40.1208 | 12.7185
1730 | 124.0014 | -57.3461 | 26.2834
1731 | 121.7517 | -49.8845 | 22.0239
1732 | 119.5055 | -62.3092 | 21.0158
1733 | 116.7631 | -58.7467 | 20.2178
1734 | 114.0094 | -57.6006 | 19.3027
1735 | 112.0106 | -55.7088 | 18.2408
1736 | 109.8497 | -51.5386 | 17.0247
1737 | 107.6002 | -49.7187 | 16.9025
1738 | 105.2725 | -50.2238 | 17.1697
1739 | 102.7761 | -37.4459 | 10.9017
1740 | 100.7673 | -36.6271 | 10.081
1741 | 99.0236 | -47.7869 | 14.8358
1742 | 97.5125 | -45.9009 | 14.394
1743 | 96.2721 | -44.5895 | 14.5604
1744 | 94.7735 | -44.5508 | 14.8316
1745 | 93.5168 | -23.2298 | 5.5148
1746 | 92.5178 | 0.23587 | -4.7905
1747 | 91.5187 | 0.11036 | -4.6482
1748 | 91 | -0.57276 | -4.7562
1749 | 90.5216 | -0.8988 | -4.7136
1750 | 89.5227 | -0.84878 | -4.7267
1751 | 89 | -0.49624 | -5.3121
1752 | 88.5246 | -1.3656 | -5.1199
1753 | 88 | -2.1386 | -4.2339
1754 | 87.5267 | -3.1415 | -4.135
1755 | 87 | -3.5077 | -4.9655
1756 | 86.5269 | -2.8561 | -5.3304
1757 | 85.5288 | -5.0447 | -4.5033
1758 | 85 | -5.2802 | -3.7576
1759 | 85 | -5.0261 | -3.6369
1760 | 84.5327 | -103.4845 | 14.4262
1761 | 83.5318 | -172.9892 | 25.8055
1762 | 82.5338 | -68.8256 | 6.0885
1763 | 82 | -5.3433 | -4.0575
1764 | 81.5357 | -8.2766 | -3.9671
1765 | 81 | -9.5395 | -4.7124
1766 | 80.5378 | -55.4255 | 0.3435
1767 | 79.3096 | -118.7136 | 8.129
1768 | 77.8111 | -112.9044 | 10.458
1769 | 75.6222 | -96.5128 | 11.2336
1770 | 72.8542 | -113.4663 | 8.9709
1771 | 70.357 | -93.653 | 8.7803
1772 | 67.1751 | -73.3679 | 9.3918
1773 | 63.6343 | -76.4353 | 11.0889
1774 | 60.4071 | -62.406 | 21.1048
1775 | 57.819 | -60.5247 | 20.2506
1776 | 56.0956 | -39.1484 | 11.7269
1777 | 53.6467 | -21.6755 | 5.1979
1778 | 50.4276 | -18.5033 | 4.3611
1779 | 46.931 | -39.8211 | 12.3337
1780 | 43.6581 | -21.9686 | 3.7935
1781 | 40.6606 | -17.751 | 2.824
1782 | 37.4417 | -36.7182 | 12.211
1783 | 34.834 | -32.4085 | 12.9152
1784 | 32.4485 | -16.5839 | 5.229
1785 | 29.6134 | -4.1152 | 1.9236
1786 | 27.8382 | -10.2686 | 11.7689
1787 | 26.121 | -6.8674 | 12.0161
1788 | 23.68 | -0.376 | 12.2706
1789 | 21.1215 | -0.42651 | 11.2392
1790 | 19.1234 | -0.47654 | 3.5361
1791 | 17.1254 | -0.46522 | -4.2888
1792 | 14.472 | -0.4745 | -3.6232
1793 | 10.9733 | -0.4673 | -3.1153
1794 | 6.8275 | -0.458 | -3.6878
1795 | 2.2669 | -0.458 | -4.1993
1796 | 0 | -0.46514 | -3.8431
1797 | 0 | -0.4745 | -3.4535
1798 | 0 | -0.45323 | -3.4461
1799 | 0 | -0.45333 | -3.7739
1800 | 0 | -0.491 | -4.084

## prediction.WLTP
Time [s] | Velocity [km/h] | WLTP- H Gear [-] | WLTP- L Gear [-]
times | velocities | gears WLTP-H | gears WLTP-L

## gear_box_ratios
gear | ratio | Comment:
[-] | [-]
1 | 3.642 | *velocity_speed_ratios matrix can be provided as an laternative
2 | 1.884
3 | 1.179
4 | 0.869
5 | 0.705
6 | 0.592
7
8
9
10
11
12
13
14
15
16

## T1_map
speed | torque | power
RPM | Nm | kW
*currently the model can work without the T1 map based on a generic full load curve

## velocity_speed_ratios
gear | ratio | Comment
[-] | [km/(h*RPM)] | This can be provided as an alternative to gear ratios.
1
2
3
4
5
6
7
8
9
10
11
12
13
14
15
16

## fuel_params
Param Name | Value | Comment:
a |  | engine parameter a
b |  | engine parameter b
c |  | engine parameter c
a2 |  | engine parameter a2
b2 |  | engine parameter b2 always set to be zero in current release
l |  | engine parameter l
l2 |  | engine parameter l2
t0 |  | cold start thermal exponent start conditions (aftertreatment cold)
t1 |  | cold start thermal exponent post-start conditions (aftertreatment hot)
trg |  | engine target operation temperature / thermostat temperature Co