## Inputs
Parameter | Name | Value | Unit | Format | Relevant for TA | Comments
VERSION | VERSION | 2.1 | - | str | No | The version of the input-file
fuel | fuel_type | diesel | - | str | Yes | Type of fuel used in the test: gasoline or diesel
fuel lhv | engine_fuel_lower_heating_value | 38000.0 | kJ/kg | float | Yes | Lower heating value of fuel used in the test [To create default value input based on GTR]
g of CO2 per g of fuel | fuel_carbon_content | 2.82 | gCO2/gFuel | float | Yes | [To create default value input based on GTR]
engine capacity | engine_capacity | 997.0 | cc | float | Yes | Engine capacity in cubic centimeters
engine stroke | engine_stroke | 88.0 | mm | float | Yes | Engine stroke in mm
engine nominal power | engine_max_power | 88.0 | kW | float | No | In case T1 map is not provided
engine nominal speed | engine_max_speed_at_max_power | 4000.0 | RPM | float | No | In case T1 map is not provided, maximum engine speed at nominal power
engine max speed | engine_max_speed | 5000.0 | RPM | float | No | In case T1 map is not provided - Maximum allowed engine speed
engine maximum torque | engine_max_torque | 300.0 | Nm | float | No | In case T1 map is not provided
engine idle speed | idle_engine_speed_median | 800.0 | RPM | float | Yes | Idle speed - warm conditions
vehicle fuel consum at idle | engine_idle_fuel_consumption | 0.08475 | g/sec | float | Yes | Idle fuel consumption of the vehicle - warm conditions
final drive ratio | final_drive_ratio | 4.352 | - | float | Yes | Final drive ratio, if included in the gearbox ratios put 1. If the car has two different final drive ratios please set this variable to 1 and provide the total ratios in gear_box_ratios tab (gearbox ratio multiplied by final drive ratio)
R dynamic | r_dynamic | 0.353 | m | float | Yes | Wheel's dynamic radius. If gear ratios are provided accurately CO2MPAS can calculate the average Rdynamic from the velocity and RPM input data
gear box type | gear_box_type | automatic | - | str | Yes | Gear box type: automatic or manual
start stop activation time | start_stop_activation_time | 10.0 | sec | float | Yes | Start-stop activation time threshold, how many seconds after the NEDC test the S/S system is expected to be enabled
alternator nominal voltage | alternator_nominal_voltage | 13.9986805652547 | V | float | Yes | Alternator nominal voltage
battery capacity | battery_capacity | 70.0 | Ah | float | Yes | Battery capacity
battery initial SOC NEDC | initial_state_of_charge NEDC | 99.0 | % | float | No | Initial SOC, to be fixed at 99%
starting temperature NEDC | initial_temperature NEDC | 25.4 | oC | float | No | Initial temperature, to be fixed at 25oC
battery initial SOC WLTP High | initial_state_of_charge WLTP-H | 97.5 | % | float | No | Initial SOC, this value overrides initial SOC calculated from WLTP precon data
starting temperature WLTP High | initial_temperature WLTP-H | 23.5 | oC | float | Yes | Initial temperature of the test cell during WLTP-H test
battery initial SOC WLTP Low | initial_state_of_charge WLTP-L |  | % | float | No | Initial SOC, this value overrides initial SOC calculated from WLTP precon data
starting temperature WLTP Low | initial_temperature WLTP-L |  | oC | float | Yes | Initial temperature of the test cell during WLTP-L test
alternator efficiency | alternator_efficiency | 0.67 | - | float | Yes | Average alternator efficiency; if not provided equal to default value = 0.67
velocity speed ratios | velocity_speed_ratios | #velocity_speed_ratios!B3:..(D):{"opts": {"empty": true}, "func": "redim", "kwds": {"col": 1}} | km/(h*RPM) | [float, float, …] | Yes | Optional - Constant velocity speed ratios of the gear box [vsr gear 1, vsr gear 2, ...]; Alternative to gear box ratios, see relevant sheet (velocity_speed_ratios)
engine fuel consum parameters | co2_params | #fuel_params!A2:B_:["dict"] | - | {a: float, b: float, ...} | No | Optional - Fuel consumption model parameters (a2, b2, a, b, c, l, l2, t1, t2,trg); Avoid optimization, see relevant sheet (fuel_params)
gear box ratios | gear_box_ratios | #gear_box_ratios!B3:..(D):{"opts": {"empty": true}, "func": "redim", "kwds": {"col": 1}} | - | [float, float, …] | Yes | Gear box ratios [ratio gear 1, ratio gear 2, ...] see relevant sheet (velocity_speed_ratios)
T1 map speed | full_load_speeds | #T1_map!A3:..(D):{"opts": {"empty": true}, "func": "redim", "kwds": {"col": 1}} | RPM | [float, float, …] | Yes | T1 map speed. See relevant sheet (T1_map)
T1 map torque | full_load_torques | #T1_map!B3:..(D):{"opts": {"empty": true}, "func": "redim", "kwds": {"col": 1}} | Nm | [float, float, …] | Yes | T1 map torque. See relevant sheet (T1_map)
T1 map power | full_load_powers | #T1_map!C3:..(D):{"opts": {"empty": true}, "func": "redim", "kwds": {"col": 1}} | kW | [float, float, …] | Yes | T1 map power. See relevant sheet (T1_map)
Road Loads
inertia class NEDC | vehicle_mass NEDC | 1723.0 | kg | float | Yes | Inertia class of NEDC - Do not correct for rotating parts
F0 NEDC - uncorrected for preconditioning effect | f0_uncorrected NEDC | 216.2121 | N | float | Yes | F0 road load coefficient (not considering any corrections for preconditioning)
F1 NEDC | f1 NEDC | 0.879 | N/(km/h) | float | Yes | F1 road load coefficient
F2 NEDC | f2 NEDC | 0.043598437000000004 | N/(km/h)^2 | float | Yes | F2 road load coefficient
test mass WLTP High | vehicle_mass WLTP-H | 1873.0 | kg | float | Yes | Test mass WLTP-High
F0 WLTP High | f0 WLTP-H | 222.2121347 | N | float | Yes | F0 road loads' coefficient, as correspond to test results
F1 WLTP High | f1 WLTP-H | 0.892 | N/(km/h) | float | Yes | F1 road loads' coefficient, as correspond to test results
F2 WLTP High | f2 WLTP-H | 0.043598437000000004 | N/(km/h)^2 | float | Yes | F2 road loads' coefficient, as correspond to test results
test mass WLTP Low | vehicle_mass WLTP-L |  | kg | float | Yes | Test mass WLTP-Low, no correction for rotating parts
F0 WLTP Low | f0 WLTP-L |  | N | float | Yes | F0 road loads' coefficient, as correspond to test results
F1 WLTP Low | f1 WLTP-L |  | N/(km/h) | float | Yes | F1 road loads' coefficient, as correspond to test results
F2 WLTP Low | f2 WLTP-L |  | N/(km/h)^2 | float | Yes | F2 road loads' coefficient, as correspond to test results
Different preconditioning used for NEDC and WLTP tests? | correct_f0 NEDC | FALSE | - | bool | No | 0 = No ¦ 1 = Yes - If a different preconditioning cycle was used for WLTP (WLTP based precon) and NEDC (NEDC based precon)
Targets
CO2 WLTP High Ph-Low | co2_emission_low WLTP-H | 156.8936 | CO2 g/km | float | Yes | Phase low, Bag values not corrected for RCB, not rounded
CO2 WLTP High Ph-Medium | co2_emission_medium WLTP-H | 150.5325 | CO2 g/km | float | Yes | Phaase medium, Bag values not corrected for RCB, not rounded
CO2 WLTP High Ph-High | co2_emission_high WLTP-H | 149.5426 | CO2 g/km | float | Yes | Phase high, Bag values not corrected for RCB, not rounded
CO2 WLTP High Ph- Extra high | co2_emission_extra_high WLTP-H | 195.9308 | CO2 g/km | float | Yes | Phase extra high, Bag values not corrected for RCB, not rounded
CO2 WLTP Low Ph-Low | co2_emission_low WLTP-L |  | CO2 g/km | float | Yes | Phase low, Bag values not corrected for RCB, not rounded
CO2 WLTP Low Ph-Medium | co2_emission_medium WLTP-L |  | CO2 g/km | float | Yes | Phaase medium, Bag values not corrected for RCB, not rounded
CO2 WLTP Low Ph-High | co2_emission_high WLTP-L |  | CO2 g/km | float | Yes | Phase high, Bag values not corrected for RCB, not rounded
CO2 WLTP Low Ph-Extra high | co2_emission_extra_high WLTP-L |  | CO2 g/km | float | Yes | Phase extra high, Bag values not corrected for RCB, not rounded
CO2 reference UDC | target co2_emission_UDC NEDC | 148.5071 | CO2 g/km | float | No | Optional - UDC Bag values not corrected for RCB, not rounded
CO2 reference EUDC | target co2_emission_EUDC NEDC | 146.4552 | CO2 g/km | float | No | Optional - EUDC Bag values not corrected for RCB, not rounded
CO2 reference NEDC | target co2_emission_value NEDC | 147.2081 | CO2 g/km | float | No | Optional - NEDC Bag values not corrected for RCB, not rounded
Dyno - Vehicle configuration
Number of dyno axis NEDC | n_dyno_axes NEDC | 1 | - | int | No | Number of rotating axis of the dyno, Default: 1
Number of dyno axis WLTP | n_dyno_axes WLTP-H | 2 | - | int | Yes | Number of rotating axis of the dyno, Default: 2
Number of dyno axis WLTP | n_dyno_axes WLTP-L |  | - | int | Yes | Number of rotating axis of the dyno, Default: 2
Vehicle driveline NEDC | n_wheel_drive NEDC | 2 | - | int | Yes | Specify number of powered wheels during NEDC test (default:2)
Vehicle driveline WLTP-High | n_wheel_drive WLTP-H | 4 | - | int | Yes | Specify number of powered wheels during WLTP-H test (default:2)
Vehicle driveline WLTP-Low | n_wheel_drive WLTP-L |  | - | int | Yes | Specify number of powered wheels during WLTP-L test (default:2)
Technologies
turbo | engine_is_turbo | TRUE | - | bool | Yes | 0 = No ¦ 1 = Yes - Is the engine equiped with any kind of charging?
start stop | has_start_stop | TRUE | - | bool | Yes | 0 = No ¦ 1 = Yes - Does the vehicle have start/stop system?
energy recuperation | has_energy_recuperation | TRUE | - | bool | Yes | 0 = No ¦ 1 = Yes - Does the vehicle have energy recuperation features?
variable valve actuation | engine_has_variable_valve_actuation | FALSE | - | bool | Yes | 0 = No ¦ 1 = Yes - Does the engine feature some form of variable valve actuation?
thermal management | has_thermal_management | FALSE | - | bool | Yes | 0 = No ¦ 1 = Yes - Does the vehicle feature some additional technology for managing engine temperature compared to a standard version?
direct injection / PFI | engine_has_direct_injection | FALSE | - | bool | Yes | 0 = PFI ¦ 1 = DI
lean burn | has_lean_burn | FALSE | - | bool | Yes | 0 = No ¦ 1 = Yes - Does the engine feature lean burn?
cylinder deactivation | engine_has_cylinder_deactivation | FALSE | - | bool | Yes | 0 = No ¦ 1 = Yes - Does the engine feature a cylinder deactivation system?
EGR | has_exhausted_gas_recirculation | FALSE | - | bool | Yes | 0 = No ¦ 1 = Yes - Does the vehicle have an external EGR system?
particle filter | has_particle_filter | FALSE | - | bool | Yes | 0 = No ¦ 1 = Yes - Does the vehicle have a particle filter?
SCR | has_selective_catalytic_reduction | FALSE | - | bool | Yes | 0 = No ¦ 1 = Yes - Does the vehicle have an SCR system?
NOx storage catalyst | has_nox_storage_catalyst | FALSE | - | bool | Yes | 0 = No ¦ 1 = Yes - Does the vehicle have a NOx storage catalyst?
Torque converter | has_torque_converter |  | - | bool | Yes | 1 = No ¦ 1 = Yes - Does the vehicle have a NOx storage catalyst?
Vectors - to be inserted in separate sheets
Times [s] | times |  | sec | array | Yes | Necessary for WLTP, Precon - Optional NEDC Common timestamp for all data from dyno and OBD, minimum 1hz
Velocity [km/h] | velocities |  | km/h | array | Yes | Necessary for WLTP, - Data from Dyno, minimum 1hz, resolution 0.1km/h
Engine Speed [rpm] | engine_speeds_out |  | RPM | array | Yes | Necessary for WLTP, Precon - Data from OBD (NEDC: for control / output), minimum 1hz, 10 RPM resolution
Engine Coolant Temperature [oC] | engine_temperatures |  | oC | array | Yes | Necessary for WLTP, Precon - Data from OBD (NEDC: for control / output), minimum 1hz, 0.5 C resolution
Engine calculated Load [%] | engine_loads |  | % | array | Yes | Necessary, improves cold start accuracy - Data from OBD (NEDC:for contro/output), minimum 1hz, 1% resolution
Velocity [km/h] | OBD_velocities |  | km/h | array | Yes | Necessary for WLTP, Precon - Data from OBD, minimum 1hz, resolution 0.1km/h
Demanded Gear [-] | gears |  | - | array | Yes - under discussion | Necessary for WLTP, Data displayed to the driver
Low-Voltage Battery Current [A] | battery_currents |  | A | array | Yes | Necessary for WLTP, Precon - From external measurement device synchronized with dyno data, minimum 1hz, 0.1A resolution
Alternator Current [A] | alternator_currents |  | A | array | Yes | Necessary for WLTP, Precon - From external measurement device synchronized with dyno data, minimum 1hz, 0.1A resolution
Fuel Consumption [g/s] | target fuel_consumptions |  | g/sec | array | No | Optional - From CANbus sync'ed with OBD or Dyno data (for control / output), minimum 1hz, 0.01g/sec resolution
CO2 [g/s] | target co2_emissions |  | CO2 g/sec | array | No | Optional - From Dyno (for control / output), minimum 1hz, 0.03g/sec resolution
Engine power | target engine_powers_out |  | kW | array | No | Optional - From CANbus sync'ed with OBD or Dyno data (for control / output), minimum 1hz,
Support params not relevant for TA
battery SOC balance | state_of_charge_balance | 90.0 | % | float | No | Battery SOC at balance conditions (what is the average SOC after infite time of operation)
battery SOC window | state_of_charge_balance_window |  | % | float | No | Battery SOC window (max SOC at balance conditions- min SOC at balance conditions)/2
engine idle speed margin | idle_engine_speed_std |  | RPM | float | No? | Optional - Idle speed margin, warm conditions; if not provided equal to default value = 100 RPM
alternator nominal power | alternator_nominal_power |  | kW | float | No | Optional - System check, to be calculated from WLTP Precon test
time of transition cold / hot (for A-T gearbox operation) | time_cold_hot_transition |  | sec | float | No | Optional - Time at cold hot transition phase; if not provided equal to default value = 300 sec
Enable DT for AT calibration | use_dt_gear_shifting | TRUE | - | bool | No | 0 = No ¦ 1 = Yes - Should the model consider descision tree regressor for AT shifting
Select a specific AT shifting function | specific_gear_shifting |  |  | str | No | Select specific method to be used for AT shifting from list (others to be bypassed)
Allow lower engine RPM at constant speed operation of ATs | eco_mode |  | - | bool | No | 0 = No ¦ 1 = Yes - Apply lower RPM AT shifting limits for steady state speed conditions

## NEDC
Time [s] | Dyno Velocity [km/h] | Dyno Gear [-] | OBD Velocity [km/h] | OBD Engine Speed [rpm] | OBD Engine Coolant Temperature [oC] | OBD Calculated Engine Load [%] | Alternator Current [A] | Low-Voltage Battery Current [A] | Fuel Consumption [g/s] | Dyno CO2 [g/s] | Engine power [kW]
times | velocities | target gears | target OBD_velocities | target engine_speeds_out | target engine_coolant_temperatures | target co2_normalization_references | target alternator_currents | target battery_currents | target fuel_consumptions | target co2_emissions | target engine_powers_out
1 | 0 | 0 |  | 800 | 25.4 |  | 0 | -6.7199 | 0.10868 | 0.30649 | 0.041888
2 | 0 | 0 |  | 800 | 25.4275 |  | 0 | -6.7199 | 0.10867 | 0.30645 | 0.041888
3 | 0 | 0 |  | 800 | 25.455 |  | 0 | -6.7199 | 0.10866 | 0.30641 | 0.041888
4 | 0 | 0 |  | 800 | 25.4825 |  | 0 | -6.7199 | 0.10864 | 0.30638 | 0.041888
5 | 0 | 0 |  | 800 | 25.51 |  | 0 | -6.7199 | 0.10863 | 0.30634 | 0.041888
6 | 0 | 0 |  | 800 | 25.5375 |  | 0 | -6.7199 | 0.10862 | 0.3063 | 0.041888
7 | 0 | 1 |  | 800 | 25.565 |  | 0 | -6.7199 | 0.1086 | 0.30626 | 0.041888
8 | 0 | 1 |  | 800 | 25.5925 |  | 0 | -6.7199 | 0.10859 | 0.30623 | 0.041888
9 | 0 | 1 |  | 800 | 25.6718 |  | 0 | -6.7199 | 0.10855 | 0.30612 | 0.041888
10 | 0 | 1 |  | 800 | 25.7205 |  | 0 | -6.7199 | 0.10853 | 0.30606 | 0.041888
11 | 0 | 1 |  | 800 | 25.7547 |  | 0 | -6.7199 | 0.10851 | 0.30601 | 0.041888
12 | 2 | 1 |  | 800 | 25.7925 |  | 0 | -6.7199 | 0.1085 | 0.30596 | 1.4558
13 | 7 | 1 |  | 833.7216 | 25.7794 |  | 0 | -6.7199 | 0.44348 | 1.2506 | 5.6959
14 | 10 | 1 |  | 1191.0308 | 25.8197 |  | 0 | -6.7199 | 0.39023 | 1.1004 | 4.6084
15 | 12 | 1 |  | 1429.237 | 25.9308 |  | 0 | -6.7199 | 0.56411 | 1.5908 | 7.2152
16 | 15 | 1 |  | 1786.5462 | 26.0833 |  | 0 | -6.7199 | 0.54448 | 1.5354 | 6.3661
17 | 15 | 1 |  | 1786.5462 | 26.234 |  | 0 | -6.7199 | 0.31645 | 0.8924 | 2.3596
18 | 15 | 1 |  | 1786.5462 | 26.4641 |  | 0 | -6.7199 | 0.29445 | 0.83036 | 1.9691
19 | 14 | 1 |  | 1667.4432 | 26.6941 |  | 0 | -6.7199 | 0.16006 | 0.45136 | -0.19298
20 | 14 | 1 |  | 1667.4432 | 26.9092 |  | 0 | -6.7199 | 0.41106 | 1.1592 | 4.2772
21 | 15 | 1 |  | 1786.5462 | 27.1288 |  | 0 | -6.7199 | 0.42496 | 1.1984 | 4.2972
22 | 15 | 1 |  | 1786.5462 | 27.319 |  | 0 | -6.7199 | 0.30701 | 0.86576 | 2.2068
23 | 15 | 1 |  | 1786.5462 | 27.549 |  | 0 | -6.7199 | 0.44084 | 1.2432 | 4.5826
24 | 15 | 1 |  | 1786.5462 | 27.7538 |  | 0 | -6.7199 | 0 | 0 | -2.6148
25 | 10 | 1 |  | 1191.0308 | 27.9833 |  | 0 | -6.7199 | 0 | 0 | -1.6285
26 | 7 | 1 |  | 833.7216 | 28.1212 |  | -11.2862 | 4.5663 | 0.017452 | 0.049214 | -1.1072
27 | 4 | 1 |  | 800 | 28.1987 |  | 0 | -6.7199 | 0.10736 | 0.30277 | -1.06
28 | 0 | 1 |  | 800 | 28.2399 |  | 0 | -6.7199 | 0.10734 | 0.30271 | 0.041888
29 | 0 | 0 |  | 800 | 28.2855 |  | 0 | -6.7199 | 0.10732 | 0.30265 | 0.041888
30 | 0 | 0 |  | 800 | 28.3232 |  | 0 | -6.7199 | 0.10731 | 0.3026 | 0.30455
31 | 0 | 0 |  | 0 | 28.2937 |  | 0 | -3.1029 | 0 | 0 | 0.26266
32 | 0 | 0 |  | 0 | 28.3424 |  | 0 | -3.1029 | 0 | 0 | 0
33 | 0 | 0 |  | 0 | 28.4216 |  | 0 | -3.1029 | 0 | 0 | 0
34 | 0 | 0 |  | 0 | 28.4492 |  | 0 | -3.1029 | 0 | 0 | 0
35 | 0 | 0 |  | 0 | 28.4767 |  | 0 | -3.1029 | 0 | 0 | 0
36 | 0 | 0 |  | 0 | 28.5042 |  | 0 | -3.1029 | 0 | 0 | 0
37 | 0 | 0 |  | 0 | 28.5317 |  | 0 | -3.1029 | 0 | 0 | 0
38 | 0 | 0 |  | 0 | 28.5592 |  | 0 | -3.1029 | 0 | 0 | 0
39 | 0 | 0 |  | 0 | 28.5868 |  | 0 | -3.1029 | 0 | 0 | 0
40 | 0 | 0 |  | 0 | 28.6143 |  | 0 | -3.1029 | 0 | 0 | 0
41 | 0 | 0 |  | 0 | 28.6418 |  | 0 | -3.1029 | 0 | 0 | 0
42 | 0 | 0 |  | 0 | 28.6693 |  | 0 | -3.1029 | 0 | 0 | 0
43 | 0 | 0 |  | 0 | 28.6968 |  | 0 | -3.1029 | 0 | 0 | 0
44 | 0 | 0 |  | 0 | 28.7243 |  | 0 | -3.1029 | 0 | 0 | 0
45 | 0 | 0 |  | 0 | 28.7519 |  | 0 | -3.1029 | 0 | 0 | 0
46 | 0 | 0 |  | 0 | 28.7794 |  | 0 | -3.1029 | 0 | 0 | 0
47 | 0 | 0 |  | 0 | 28.8127 |  | 0 | -3.1029 | 0 | 0 | 0
48 | 0 | 1 |  | 0 | 28.8631 |  | 0 | -3.1029 | 0 | 0 | 0.26266
49 | 0 | 1 |  | 800 | 28.9155 |  | 0 | -6.7199 | 0.10703 | 0.30182 | 0.30455
50 | 2 | 1 |  | 800 | 28.9678 |  | 0 | -6.7199 | 0.10701 | 0.30176 | 1.1624
51 | 5 | 1 |  | 800 | 28.9631 |  | 0 | -6.7199 | 0.10701 | 0.30176 | 2.5318
52 | 7 | 1 |  | 833.7216 | 28.9699 |  | 0 | -6.7199 | 0.30187 | 0.85128 | 3.5612
53 | 10 | 1 |  | 1191.0308 | 29.0076 |  | 0 | -6.7199 | 0.50098 | 1.4128 | 6.4355
54 | 13 | 1 |  | 1548.3401 | 29.1139 |  | 0 | -6.7199 | 0.61367 | 1.7305 | 7.9401
55 | 15 | 2 |  | 924.1771 | 29.2691 |  | 0 | -6.7199 | 0.19648 | 0.55408 | 1.7708
56 | 14 | 2 |  | 862.5653 | 29.3553 |  | 0 | -6.7199 | 0.25796 | 0.72745 | 2.8429
57 | 17 | 2 |  | 1047.4008 | 29.4362 |  | 0 | -6.7199 | 0.83351 | 2.3505 | 11.4351
58 | 20 | 2 |  | 1232.2362 | 29.532 |  | 0 | -6.7199 | 0.60594 | 1.7088 | 8.0825
59 | 22 | 2 |  | 1355.4598 | 29.6583 |  | 0 | -6.7199 | 0.95715 | 2.6992 | 13.4685
60 | 27 | 2 |  | 1663.5188 | 29.8065 |  | 0 | -6.7199 | 1.7196 | 4.8491 | 24.7686
61 | 31 | 2 |  | 1909.9661 | 29.8809 |  | 0 | -6.7199 | 0.85602 | 2.414 | 11.5109
62 | 31 | 2 |  | 1909.9661 | 29.9955 |  | 0 | -6.7199 | 0.4963 | 1.3996 | 5.3453
63 | 32 | 2 |  | 1971.5779 | 30.1584 |  | 0 | -6.7199 | 0.66836 | 1.8848 | 8.219
64 | 32 | 2 |  | 1971.5779 | 30.3351 |  | 0 | -6.7199 | 0.42582 | 1.2008 | 3.9694
65 | 32 | 2 |  | 1971.5779 | 30.5317 |  | 0 | -6.7199 | 0.47712 | 1.3455 | 4.8838
66 | 32 | 2 |  | 1971.5779 | 30.6854 |  | 0 | -6.7199 | 0.51002 | 1.4383 | 5.4678
67 | 32 | 2 |  | 1971.5779 | 30.862 |  | 0 | -6.7199 | 0.3273 | 0.92297 | 2.2123
68 | 31 | 2 |  | 1909.9661 | 31.0662 |  | 0 | -6.7199 | 0.20116 | 0.56728 | 0.07072
69 | 31 | 2 |  | 1909.9661 | 31.2567 |  | 0 | -6.7199 | 0.65377 | 1.8436 | 8.1077
70 | 32 | 2 |  | 1971.5779 | 31.4344 |  | 0 | -6.7199 | 0.62281 | 1.7563 | 7.4585
71 | 32 | 2 |  | 1971.5779 | 31.5991 |  | 0 | -6.7199 | 0.43241 | 1.2194 | 4.1171
72 | 32 | 2 |  | 1971.5779 | 31.7676 |  | 0 | -6.7199 | 0.48236 | 1.3603 | 5.0107
73 | 32 | 2 |  | 1971.5779 | 31.9425 |  | 0 | -6.7199 | 0.46825 | 1.3205 | 4.7698
74 | 32 | 2 |  | 1971.5779 | 32.1533 |  | 0 | -6.7199 | 0.47104 | 1.3283 | 4.8329
75 | 32 | 2 |  | 1971.5779 | 32.307 |  | 0 | -6.7199 | 0.46933 | 1.3235 | 4.8146
76 | 32 | 2 |  | 1971.5779 | 32.4607 |  | 0 | -6.7199 | 0.46872 | 1.3218 | 4.8181
77 | 32 | 2 |  | 1971.5779 | 32.6143 |  | 0 | -6.7199 | 0.46768 | 1.3188 | 4.8159
78 | 32 | 2 |  | 1971.5779 | 32.7896 |  | 0 | -6.7199 | 0.46638 | 1.3152 | 4.8144
79 | 32 | 2 |  | 1971.5779 | 32.9649 |  | 0 | -6.7199 | 0.46509 | 1.3116 | 4.816
80 | 32 | 2 |  | 1971.5779 | 33.1402 |  | 0 | -6.7199 | 0.4629 | 1.3054 | 4.8044
81 | 32 | 2 |  | 1971.5779 | 33.3156 |  | 0 | -6.7199 | 0.46339 | 1.3068 | 4.8426
82 | 32 | 2 |  | 1971.5779 | 33.4909 |  | 0 | -6.7199 | 0.45329 | 1.2783 | 4.6947
83 | 32 | 2 |  | 1971.5779 | 33.6775 |  | 0 | -6.7199 | 0.48221 | 1.3598 | 5.2415
84 | 32 | 2 |  | 1971.5779 | 33.8509 |  | 0 | -6.7199 | 0.36568 | 1.0312 | 3.1971
85 | 31 | 2 |  | 1909.9661 | 34.0527 |  | -0.95867 | -5.7613 | 0 | 0 | -2.8428
86 | 29 | 2 |  | 1786.7425 | 34.2337 |  | -2.3025 | -4.4174 | 0 | 0 | -2.6152
87 | 27 | 2 |  | 1663.5188 | 34.4097 |  | -8.734 | 2.014 | 0 | 0 | -2.3964
88 | 25 | 2 |  | 1540.2952 | 34.5707 |  | -25.1436 | 18.4237 | 0.13975 | 0.39409 | 0.064043
89 | 24 | 2 |  | 1478.6834 | 34.6639 |  | 0 | -6.7199 | 0 | 0 | -2.0835
90 | 19 | 2 |  | 1170.6244 | 34.7664 |  | 0 | -6.7199 | 0 | 0 | -1.5975
91 | 16 | 2 |  | 985.7889 | 34.8594 |  | -41.1951 | 34.4752 | 0 | 0 | -1.2075
92 | 14 | 2 |  | 862.5653 | 34.9015 |  | 0 | -6.7199 | 0.0070877 | 0.019987 | -1.1478
93 | 10 | 2 |  | 800 | 34.9451 |  | 0 | -6.7199 | 0.093321 | 0.26317 | -1.06
94 | 8 | 2 |  | 800 | 34.9845 |  | -27.6216 | 20.9016 | 0.09321 | 0.26285 | -1.06
95 | 4 | 2 |  | 800 | 35.0239 |  | 0 | -6.7199 | 0.093103 | 0.26255 | -1.06
96 | 1 | 2 |  | 800 | 35.0633 |  | 0 | -6.7199 | 0.093 | 0.26226 | -0.12658
97 | 0 | 0 |  | 800 | 35.077 |  | 0 | -6.7199 | 0.092965 | 0.26216 | 0.30455
98 | 0 | 0 |  | 0 | 35.114 |  | 0 | -3.1029 | 0 | 0 | 0.26266
99 | 0 | 0 |  | 0 | 35.1624 |  | 0 | -3.1029 | 0 | 0 | 0
100 | 0 | 0 |  | 0 | 35.1941 |  | 0 | -3.1029 | 0 | 0 | 0
101 | 0 | 0 |  | 0 | 35.2195 |  | 0 | -3.1029 | 0 | 0 | 0
102 | 0 | 0 |  | 0 | 35.245 |  | 0 | -3.1029 | 0 | 0 | 0
103 | 0 | 0 |  | 0 | 35.2704 |  | 0 | -3.1029 | 0 | 0 | 0
104 | 0 | 0 |  | 0 | 35.2959 |  | 0 | -3.1029 | 0 | 0 | 0
105 | 0 | 0 |  | 0 | 35.3213 |  | 0 | -3.1029 | 0 | 0 | 0
106 | 0 | 0 |  | 0 | 35.3467 |  | 0 | -3.1029 | 0 | 0 | 0
107 | 0 | 0 |  | 0 | 35.3722 |  | 0 | -3.1029 | 0 | 0 | 0
108 | 0 | 0 |  | 0 | 35.3976 |  | 0 | -3.1029 | 0 | 0 | 0
109 | 0 | 0 |  | 0 | 35.4231 |  | 0 | -3.1029 | 0 | 0 | 0
110 | 0 | 0 |  | 0 | 35.4485 |  | 0 | -3.1029 | 0 | 0 | 0
111 | 0 | 0 |  | 0 | 35.474 |  | 0 | -3.1029 | 0 | 0 | 0
112 | 0 | 0 |  | 0 | 35.4994 |  | 0 | -3.1029 | 0 | 0 | 0
113 | 0 | 0 |  | 0 | 35.5249 |  | 0 | -3.1029 | 0 | 0 | 0
114 | 0 | 0 |  | 0 | 35.5503 |  | 0 | -3.1029 | 0 | 0 | 0
115 | 0 | 0 |  | 0 | 35.5757 |  | 0 | -3.1029 | 0 | 0 | 0.26266
116 | 0 | 1 |  | 800 | 35.6074 |  | 0 | -6.7199 | 0.091964 | 0.25934 | 0.30455
117 | 0 | 1 |  | 800 | 35.6558 |  | 0 | -6.7199 | 0.091902 | 0.25916 | 0.041888
118 | 0 | 1 |  | 800 | 35.6928 |  | 0 | -6.7199 | 0.091858 | 0.25904 | 0.041888
119 | 3 | 1 |  | 800 | 35.6952 |  | 0 | -6.7199 | 0.091855 | 0.25903 | 1.7586
120 | 6 | 1 |  | 800 | 35.6948 |  | 0 | -6.7199 | 0.091855 | 0.25903 | 4.738
121 | 11 | 1 |  | 1310.1339 | 35.6722 |  | 0 | -6.7199 | 0.57456 | 1.6203 | 7.8556
122 | 13 | 1 |  | 1548.3401 | 35.7469 |  | 0 | -6.7199 | 0.48453 | 1.3664 | 6.1679
123 | 15 | 2 |  | 924.1771 | 35.8326 |  | 0 | -6.7199 | 0.23313 | 0.65744 | 2.5937
124 | 14 | 2 |  | 862.5653 | 35.8899 |  | 0 | -6.7199 | 0.16818 | 0.47427 | 1.5947
125 | 16 | 2 |  | 985.7889 | 35.9182 |  | 0 | -6.7199 | 0.62992 | 1.7764 | 8.7122
126 | 19 | 2 |  | 1170.6244 | 35.9364 |  | 0 | -6.7199 | 0.76543 | 2.1585 | 10.8232
127 | 22 | 2 |  | 1355.4598 | 36.0161 |  | 0 | -6.7199 | 0.75186 | 2.1203 | 10.6682
128 | 24 | 2 |  | 1478.6834 | 36.1295 |  | 0 | -6.7199 | 0.68532 | 1.9326 | 9.5747
129 | 26 | 2 |  | 1601.907 | 36.2054 |  | 0 | -6.7199 | 0.77771 | 2.1931 | 11.0109
130 | 28 | 2 |  | 1725.1307 | 36.3098 |  | 0 | -6.7199 | 0.8437 | 2.3792 | 12.0097
131 | 30 | 2 |  | 1848.3543 | 36.3638 |  | 0 | -6.7199 | 0.8526 | 2.4043 | 12.048
132 | 32 | 2 |  | 1971.5779 | 36.4564 |  | 0 | -6.7199 | 1.1508 | 3.2453 | 16.8136
133 | 35 | 2 |  | 2156.4133 | 36.5972 |  | 0 | -6.7199 | 1.213 | 3.4207 | 17.6224
134 | 36 | 3 |  | 1388.0316 | 36.7388 |  | 0 | -6.7199 | 0.2342 | 0.66044 | 2.0703
135 | 35 | 3 |  | 1349.4752 | 36.8777 |  | 0 | -6.7199 | 0.2699 | 0.7611 | 2.744
136 | 36 | 3 |  | 1388.0316 | 37.0073 |  | 0 | -6.7199 | 0.94758 | 2.6722 | 13.6957
137 | 38 | 3 |  | 1465.1445 | 37.1598 |  | 0 | -6.7199 | 1.0702 | 3.0179 | 15.5916
138 | 40 | 3 |  | 1542.2574 | 37.2762 |  | 0 | -6.7199 | 1.1598 | 3.2707 | 16.9919
139 | 42 | 3 |  | 1619.3703 | 37.4022 |  | 0 | -6.7199 | 1.0213 | 2.8802 | 14.9014
140 | 43 | 3 |  | 1657.9267 | 37.492 |  | 0 | -6.7199 | 0.67811 | 1.9123 | 9.3365
141 | 44 | 3 |  | 1696.4831 | 37.6339 |  | 0 | -6.7199 | 1.2784 | 3.605 | 18.8748
142 | 47 | 3 |  | 1812.1524 | 37.7581 |  | 0 | -6.7199 | 1.8184 | 5.1278 | 26.8777
143 | 49 | 3 |  | 1889.2653 | 37.8337 |  | 0 | -6.7199 | 0.81728 | 2.3047 | 11.4238
144 | 49 | 3 |  | 1889.2653 | 37.9514 |  | 0 | -6.7199 | 0.73321 | 2.0677 | 10.006
145 | 50 | 3 |  | 1927.8217 | 38.0963 |  | 0 | -6.7199 | 0.86561 | 2.441 | 12.1879
146 | 50 | 3 |  | 1927.8217 | 38.2277 |  | 0 | -6.7199 | 0.50845 | 1.4338 | 6.0652
147 | 50 | 3 |  | 1927.8217 | 38.3942 |  | 0 | -6.7199 | 0.60085 | 1.6944 | 7.6794
148 | 50 | 3 |  | 1927.8217 | 38.5408 |  | 0 | -6.7199 | 0.58108 | 1.6386 | 7.3366
149 | 50 | 3 |  | 1927.8217 | 38.6645 |  | 0 | -6.7199 | 0.56661 | 1.5978 | 7.0852
150 | 50 | 3 |  | 1927.8217 | 38.7915 |  | 0 | -6.7199 | 0.64385 | 1.8156 | 8.4252
151 | 50 | 3 |  | 1927.8217 | 38.9501 |  | 0 | -6.7199 | 0.35306 | 0.99562 | 3.3089
152 | 49 | 3 |  | 1889.2653 | 39.1242 |  | 0 | -6.7199 | 0.21898 | 0.61752 | 0.95934
153 | 49 | 3 |  | 1889.2653 | 39.2846 |  | 0 | -6.7199 | 0.94928 | 2.677 | 13.6228
154 | 50 | 3 |  | 1927.8217 | 39.4253 |  | 0 | -6.7199 | 0.59878 | 1.6886 | 7.6485
155 | 49 | 3 |  | 1889.2653 | 39.5702 |  | -0.66843 | -6.0515 | 0.12209 | 0.34431 | -0.81646
156 | 48 | 3 |  | 1850.7089 | 39.7407 |  | -0.36073 | -6.3592 | 0 | 0 | -2.7322
157 | 46 | 3 |  | 1773.596 | 39.8956 |  | -1.8699 | -4.8501 | 0 | 0 | -2.5914
158 | 45 | 3 |  | 1735.0396 | 39.986 |  | 0 | -6.7199 | 0.21723 | 0.61258 | 1.223
159 | 44 | 3 |  | 1696.4831 | 40.0888 |  | 0 | -6.7199 | 0 | 0 | -2.4541
160 | 42 | 3 |  | 1619.3703 | 40.2263 |  | 0 | -6.7199 | 0 | 0 | -2.32
161 | 39 | 3 |  | 1503.701 | 40.3579 |  | 0 | -6.7199 | 0 | 0 | -2.1248
162 | 37 | 3 |  | 1426.5881 | 40.474 |  | 0 | -6.7199 | 0 | 0 | -1.9983
163 | 35 | 3 |  | 1349.4752 | 40.606 |  | -4.0812 | -2.6387 | 0.051611 | 0.14554 | -1.0979
164 | 35 | 3 |  | 1349.4752 | 40.7344 |  | 0 | -6.7199 | 0.50472 | 1.4233 | 6.721
165 | 35 | 3 |  | 1349.4752 | 40.884 |  | 0 | -6.7199 | 0.10308 | 0.29069 | -0.1735
166 | 34 | 3 |  | 1310.9188 | 41.0135 |  | 0 | -6.7199 | 0.35295 | 0.99531 | 4.2229
167 | 35 | 3 |  | 1349.4752 | 41.1338 |  | 0 | -6.7199 | 0.59559 | 1.6796 | 8.2055
168 | 35 | 3 |  | 1349.4752 | 41.3002 |  | 0 | -6.7199 | 0.29836 | 0.84138 | 3.2491
169 | 35 | 3 |  | 1349.4752 | 41.4443 |  | 0 | -6.7199 | 0.37618 | 1.0608 | 4.5766
170 | 35 | 3 |  | 1349.4752 | 41.5898 |  | 0 | -6.7199 | 0.35509 | 1.0014 | 4.2195
171 | 35 | 3 |  | 1349.4752 | 41.7227 |  | 0 | -6.7199 | 0.36083 | 1.0175 | 4.3173
172 | 35 | 3 |  | 1349.4752 | 41.8493 |  | 0 | -6.7199 | 0.3586 | 1.0112 | 4.2799
173 | 35 | 3 |  | 1349.4752 | 41.8632 |  | 0 | -6.7199 | 0.36147 | 1.0193 | 4.3286
174 | 35 | 3 |  | 1349.4752 | 41.9898 |  | 0 | -6.7199 | 0.35197 | 0.99257 | 4.1678
175 | 35 | 3 |  | 1349.4752 | 42.1227 |  | 0 | -6.7199 | 0.38687 | 1.091 | 4.7594
176 | 35 | 3 |  | 1349.4752 | 42.2723 |  | 0 | -6.7199 | 0.27088 | 0.76389 | 2.7786
177 | 34 | 2 |  | 2094.8015 | 42.4058 |  | -1.8699 | -4.8501 | 0 | 0 | -3.2022
178 | 32 | 2 |  | 1971.5779 | 42.5525 |  | -2.3428 | -4.3771 | 0 | 0 | -2.9601
179 | 30 | 2 |  | 1848.3543 | 42.7626 |  | 0 | -6.7199 | 0 | 0 | -2.7279
180 | 27 | 2 |  | 1663.5188 | 42.9698 |  | 0 | -6.7199 | 0 | 0 | -2.3964
181 | 24 | 2 |  | 1478.6834 | 43.1461 |  | 0 | -6.7199 | 0 | 0 | -2.0835
182 | 20 | 2 |  | 1232.2362 | 43.2726 |  | 0 | -6.7199 | 0 | 0 | -1.6915
183 | 16 | 2 |  | 985.7889 | 43.4279 |  | 0 | -6.7199 | 0 | 0 | -1.3239
184 | 14 | 2 |  | 862.5653 | 43.509 |  | -1.8335 | -4.8865 | 0.004572 | 0.012893 | -1.1478
185 | 12 | 2 |  | 800 | 43.5688 |  | 0 | -6.7199 | 0.090238 | 0.25447 | -1.06
186 | 8 | 2 |  | 800 | 43.6229 |  | 0 | -6.7199 | 0.090231 | 0.25445 | -1.06
187 | 5 | 2 |  | 800 | 43.6862 |  | -2.5487 | -4.1713 | 0.090222 | 0.25443 | -1.06
188 | 1 | 2 |  | 800 | 43.7495 |  | 0 | -6.7199 | 0.090213 | 0.2544 | 0.015656
189 | 0 | 0 |  | 0 | 43.8172 |  | 0 | -3.1029 | 0 | 0 | 0.26266
190 | 0 | 0 |  | 0 | 43.8729 |  | 0 | -3.1029 | 0 | 0 | 0
191 | 0 | 0 |  | 0 | 43.9223 |  | 0 | -3.1029 | 0 | 0 | 0
192 | 0 | 0 |  | 0 | 43.9908 |  | 0 | -3.1029 | 0 | 0 | 0
193 | 0 | 0 |  | 0 | 44.0402 |  | 0 | -3.1029 | 0 | 0 | 0
194 | 0 | 0 |  | 0 | 44.0896 |  | 0 | -3.1029 | 0 | 0 | 0
195 | 0 | 0 |  | 0 | 44.1389 |  | 0 | -3.1029 | 0 | 0 | 0
196 | 0 | 0 |  | 0 | 44.1883 |  | 0 | -3.1029 | 0 | 0 | 0
197 | 0 | 0 |  | 0 | 44.2377 |  | 0 | -3.1029 | 0 | 0 | 0
198 | 0 | 0 |  | 0 | 44.2871 |  | 0 | -3.1029 | 0 | 0 | 0
199 | 0 | 0 |  | 0 | 44.3365 |  | 0 | -3.1029 | 0 | 0 | 0
200 | 0 | 0 |  | 0 | 44.3859 |  | 0 | -3.1029 | 0 | 0 | 0
201 | 0 | 0 |  | 0 | 44.4352 |  | 0 | -3.1029 | 0 | 0 | 0
202 | 0 | 0 |  | 0 | 44.4846 |  | 0 | -3.1029 | 0 | 0 | 0
203 | 0 | 0 |  | 0 | 44.534 |  | 0 | -3.1029 | 0 | 0 | 0
204 | 0 | 0 |  | 0 | 44.5896 |  | 0 | -3.1029 | 0 | 0 | 0
205 | 0 | 1 |  | 0 | 44.662 |  | 0 | -3.1029 | 0 | 0 | 0.26266
206 | 0 | 1 |  | 800 | 44.7374 |  | 0 | -6.7199 | 0.090079 | 0.25402 | 0.30455
207 | 2 | 1 |  | 800 | 44.7924 |  | 0 | -6.7199 | 0.090071 | 0.254 | 1.0543
208 | 5 | 1 |  | 800 | 44.8044 |  | 0 | -6.7199 | 0.09007 | 0.254 | 3.4401
209 | 9 | 1 |  | 1071.9277 | 44.8054 |  | 0 | -6.7199 | 0.45734 | 1.2897 | 6.1167
210 | 12 | 1 |  | 1429.237 | 44.8601 |  | 0 | -6.7199 | 0.57289 | 1.6156 | 7.8009
211 | 15 | 1 |  | 1786.5462 | 44.9568 |  | 0 | -6.7199 | 0.49746 | 1.4028 | 6.1299
212 | 15 | 1 |  | 1786.5462 | 45.0476 |  | 0 | -6.7199 | 0.26309 | 0.7419 | 1.9794
213 | 15 | 1 |  | 1786.5462 | 45.2268 |  | 0 | -6.7199 | 0.32225 | 0.90876 | 3.0415
214 | 15 | 1 |  | 1786.5462 | 45.3731 |  | 0 | -6.7199 | 0.31369 | 0.88462 | 2.8891
215 | 15 | 1 |  | 1786.5462 | 45.4965 |  | 0 | -6.7199 | 0.28823 | 0.8128 | 2.4334
216 | 15 | 1 |  | 1786.5462 | 45.6635 |  | 0 | -6.7199 | 0.39927 | 1.1259 | 4.4112
217 | 16 | 1 |  | 1905.6493 | 45.8016 |  | 0 | -6.7199 | 0.36134 | 1.019 | 3.5314
218 | 15 | 1 |  | 1786.5462 | 45.953 |  | -8.0955 | 1.3756 | 0 | 0 | -1.4273
219 | 13 | 1 |  | 1548.3401 | 46.1252 |  | 0 | -6.7199 | 0 | 0 | -2.1994
220 | 10 | 1 |  | 1191.0308 | 46.2675 |  | 0 | -6.7199 | 0.037349 | 0.10532 | -1.0765
221 | 9 | 1 |  | 1071.9277 | 46.3638 |  | 0 | -6.7199 | 0 | 0 | -1.4499
222 | 4 | 1 |  | 800 | 46.4765 |  | 0 | -6.7199 | 0.089844 | 0.25336 | -1.06
223 | 0 | 1 |  | 800 | 46.5419 |  | 0 | -6.7199 | 0.089835 | 0.25333 | 0.041888
224 | 0 | 0 |  | 800 | 46.5579 |  | 0 | -6.7199 | 0.089833 | 0.25333 | 0.041888
225 | 0 | 0 |  | 800 | 46.5895 |  | 0 | -6.7199 | 0.089828 | 0.25332 | 0.30455
226 | 0 | 0 |  | 0 | 46.6416 |  | 0 | -3.1029 | 0 | 0 | 0.26266
227 | 0 | 0 |  | 0 | 46.6092 |  | 0 | -3.1029 | 0 | 0 | 0
228 | 0 | 0 |  | 0 | 46.67 |  | 0 | -3.1029 | 0 | 0 | 0
229 | 0 | 0 |  | 0 | 46.6786 |  | 0 | -3.1029 | 0 | 0 | 0
230 | 0 | 0 |  | 0 | 46.6872 |  | 0 | -3.1029 | 0 | 0 | 0
231 | 0 | 0 |  | 0 | 46.6957 |  | 0 | -3.1029 | 0 | 0 | 0
232 | 0 | 0 |  | 0 | 46.7043 |  | 0 | -3.1029 | 0 | 0 | 0
233 | 0 | 0 |  | 0 | 46.7129 |  | 0 | -3.1029 | 0 | 0 | 0
234 | 0 | 0 |  | 0 | 46.7215 |  | 0 | -3.1029 | 0 | 0 | 0
235 | 0 | 0 |  | 0 | 46.7301 |  | 0 | -3.1029 | 0 | 0 | 0
236 | 0 | 0 |  | 0 | 46.7386 |  | 0 | -3.1029 | 0 | 0 | 0
237 | 0 | 0 |  | 0 | 46.7472 |  | 0 | -3.1029 | 0 | 0 | 0
238 | 0 | 0 |  | 0 | 46.7558 |  | 0 | -3.1029 | 0 | 0 | 0
239 | 0 | 0 |  | 0 | 46.7644 |  | 0 | -3.1029 | 0 | 0 | 0
240 | 0 | 0 |  | 0 | 46.773 |  | 0 | -3.1029 | 0 | 0 | 0
241 | 0 | 0 |  | 0 | 46.7815 |  | 0 | -3.1029 | 0 | 0 | 0
242 | 0 | 0 |  | 0 | 46.8093 |  | 0 | -3.1029 | 0 | 0 | 0
243 | 0 | 1 |  | 0 | 46.8179 |  | 0 | -3.1029 | 0 | 0 | 0.26266
244 | 0 | 1 |  | 800 | 46.8293 |  | 0 | -6.7199 | 0.089796 | 0.25323 | 0.30455
245 | 1 | 1 |  | 800 | 46.8608 |  | 0 | -6.7199 | 0.089792 | 0.25321 | 0.47286
246 | 4 | 1 |  | 800 | 46.8464 |  | 0 | -6.7199 | 0.089794 | 0.25322 | 2.5696
247 | 7 | 1 |  | 833.7216 | 46.8066 |  | 0 | -6.7199 | 0.26827 | 0.75652 | 3.2591
248 | 9 | 1 |  | 1071.9277 | 46.7922 |  | 0 | -6.7199 | 0.42383 | 1.1952 | 5.59
249 | 13 | 1 |  | 1548.3401 | 46.8001 |  | 0 | -6.7199 | 0.65115 | 1.8363 | 9.0147
250 | 15 | 2 |  | 924.1771 | 46.8396 |  | 0 | -6.7199 | 0.23878 | 0.67337 | 2.7138
251 | 15 | 2 |  | 924.1771 | 46.88 |  | 0 | -6.7199 | 0.30788 | 0.86821 | 3.8265
252 | 17 | 2 |  | 1047.4008 | 46.9077 |  | 0 | -6.7199 | 0.48099 | 1.3564 | 6.4997
253 | 19 | 2 |  | 1170.6244 | 46.9225 |  | 0 | -6.7199 | 0.86437 | 2.4375 | 12.3138
254 | 24 | 2 |  | 1478.6834 | 46.9238 |  | 0 | -6.7199 | 1.228 | 3.463 | 17.9693
255 | 27 | 2 |  | 1663.5188 | 46.9946 |  | 0 | -6.7199 | 0.99477 | 2.8053 | 14.5183
256 | 30 | 2 |  | 1848.3543 | 47.0545 |  | 0 | -6.7199 | 0.96227 | 2.7136 | 13.9071
257 | 31 | 2 |  | 1909.9661 | 47.1333 |  | 0 | -6.7199 | 0.42449 | 1.1971 | 4.6557
258 | 31 | 2 |  | 1909.9661 | 47.278 |  | 0 | -6.7199 | 0.55879 | 1.5758 | 7.0189
259 | 32 | 2 |  | 1971.5779 | 47.3489 |  | 0 | -6.7199 | 0.59749 | 1.6849 | 7.5929
260 | 32 | 2 |  | 1971.5779 | 47.4414 |  | 0 | -6.7199 | 0.39248 | 1.1068 | 3.9738
261 | 32 | 2 |  | 1971.5779 | 47.5376 |  | 0 | -6.7199 | 0.43423 | 1.2245 | 4.7193
262 | 32 | 2 |  | 1971.5779 | 47.6436 |  | 0 | -6.7199 | 0.46964 | 1.3244 | 5.3486
263 | 32 | 2 |  | 1971.5779 | 47.7725 |  | 0 | -6.7199 | 0.28736 | 0.81035 | 2.081
264 | 31 | 2 |  | 1909.9661 | 47.9298 |  | 0 | -6.7199 | 0.16746 | 0.47225 | 0.016229
265 | 31 | 2 |  | 1909.9661 | 48.0733 |  | 0 | -6.7199 | 0.61416 | 1.7319 | 7.984
266 | 32 | 2 |  | 1971.5779 | 48.1912 |  | 0 | -6.7199 | 0.58217 | 1.6417 | 7.3299
267 | 32 | 2 |  | 1971.5779 | 48.3083 |  | 0 | -6.7199 | 0.39307 | 1.1085 | 3.9884
268 | 32 | 2 |  | 1971.5779 | 48.4291 |  | 0 | -6.7199 | 0.44316 | 1.2497 | 4.8824
269 | 32 | 2 |  | 1971.5779 | 48.5563 |  | 0 | -6.7199 | 0.42951 | 1.2112 | 4.6402
270 | 32 | 2 |  | 1971.5779 | 48.7195 |  | 0 | -6.7199 | 0.4333 | 1.2219 | 4.7085
271 | 32 | 2 |  | 1971.5779 | 48.8254 |  | 0 | -6.7199 | 0.43118 | 1.2159 | 4.6712
272 | 32 | 2 |  | 1971.5779 | 48.9537 |  | 0 | -6.7199 | 0.43533 | 1.2276 | 4.7456
273 | 32 | 2 |  | 1971.5779 | 49.0597 |  | 0 | -6.7199 | 0.42032 | 1.1853 | 4.4789
274 | 32 | 2 |  | 1971.5779 | 49.1769 |  | 0 | -6.7199 | 0.4758 | 1.3417 | 5.465
275 | 32 | 2 |  | 1971.5779 | 49.3058 |  | 0 | -6.7199 | 0.21103 | 0.59512 | 0.69681
276 | 31 | 2 |  | 1909.9661 | 49.4631 |  | 0 | -6.7199 | 0.27492 | 0.77527 | 1.9839
277 | 31 | 2 |  | 1909.9661 | 49.6066 |  | 0 | -6.7199 | 0.40434 | 1.1402 | 4.3088
278 | 31 | 2 |  | 1909.9661 | 49.7102 |  | 0 | -6.7199 | 0.5972 | 1.6841 | 7.6977
279 | 32 | 2 |  | 1971.5779 | 49.8135 |  | 0 | -6.7199 | 0.4511 | 1.2721 | 5.0301
280 | 31 | 2 |  | 1909.9661 | 49.9425 |  | -0.66843 | -6.0515 | 0.11367 | 0.32056 | -0.96646
281 | 30 | 2 |  | 1848.3543 | 50.0961 |  | -2.5283 | -4.1916 | 0 | 0 | -2.7279
282 | 27 | 2 |  | 1663.5188 | 50.2085 |  | 0 | -6.7199 | 0 | 0 | -2.3964
283 | 24 | 2 |  | 1478.6834 | 50.3342 |  | 0 | -6.7199 | 0 | 0 | -2.0835
284 | 22 | 2 |  | 1355.4598 | 50.4101 |  | 0 | -6.7199 | 0 | 0 | -1.8841
285 | 19 | 2 |  | 1170.6244 | 50.5196 |  | 0 | -6.7199 | 0 | 0 | -1.5975
286 | 16 | 2 |  | 985.7889 | 50.6002 |  | 0 | -6.7199 | 0 | 0 | -1.3239
287 | 14 | 2 |  | 862.5653 | 50.6726 |  | 0 | -6.7199 | 0.0038164 | 0.010762 | -1.1478
288 | 11 | 2 |  | 800 | 50.734 |  | 0 | -6.7199 | 0.089276 | 0.25176 | -1.06
289 | 8 | 2 |  | 800 | 50.7929 |  | 0 | -6.7199 | 0.089268 | 0.25174 | -1.06
290 | 4 | 2 |  | 800 | 50.8542 |  | 0 | -6.7199 | 0.08926 | 0.25171 | -1.06
291 | 1 | 2 |  | 800 | 50.9087 |  | 0 | -6.7199 | 0.089253 | 0.25169 | -0.13548
292 | 0 | 0 |  | 800 | 50.9744 |  | 0 | -6.7199 | 0.089244 | 0.25167 | 0.30455
293 | 0 | 0 |  | 0 | 51.0332 |  | 0 | -3.1029 | 0 | 0 | 0.26266
294 | 0 | 0 |  | 0 | 51.1036 |  | 0 | -3.1029 | 0 | 0 | 0
295 | 0 | 0 |  | 0 | 51.1572 |  | 0 | -3.1029 | 0 | 0 | 0
296 | 0 | 0 |  | 0 | 51.2045 |  | 0 | -3.1029 | 0 | 0 | 0
297 | 0 | 0 |  | 0 | 51.2519 |  | 0 | -3.1029 | 0 | 0 | 0
298 | 0 | 0 |  | 0 | 51.2993 |  | 0 | -3.1029 | 0 | 0 | 0
299 | 0 | 0 |  | 0 | 51.3466 |  | 0 | -3.1029 | 0 | 0 | 0
300 | 0 | 0 |  | 0 | 51.394 |  | 0 | -3.1029 | 0 | 0 | 0
301 | 0 | 0 |  | 0 | 51.4414 |  | 0 | -3.1029 | 0 | 0 | 0
302 | 0 | 0 |  | 0 | 51.4887 |  | 0 | -3.1029 | 0 | 0 | 0
303 | 0 | 0 |  | 0 | 51.5361 |  | 0 | -3.1029 | 0 | 0 | 0
304 | 0 | 0 |  | 0 | 51.5678 |  | 0 | -3.1029 | 0 | 0 | 0
305 | 0 | 0 |  | 0 | 51.5996 |  | 0 | -3.1029 | 0 | 0 | 0
306 | 0 | 0 |  | 0 | 51.6313 |  | 0 | -3.1029 | 0 | 0 | 0
307 | 0 | 0 |  | 0 | 51.663 |  | 0 | -3.1029 | 0 | 0 | 0
308 | 0 | 0 |  | 0 | 51.6948 |  | 0 | -3.1029 | 0 | 0 | 0
309 | 0 | 0 |  | 0 | 51.7265 |  | 0 | -3.1029 | 0 | 0 | 0
310 | 0 | 1 |  | 0 | 51.7774 |  | 0 | -3.1029 | 0 | 0 | 0
311 | 0 | 1 |  | 0 | 51.8091 |  | 0 | -3.1029 | 0 | 0 | 0.26266
312 | 0 | 1 |  | 800 | 51.8437 |  | 0 | -6.7199 | 0.089129 | 0.25135 | 0.30455
313 | 1 | 1 |  | 800 | 51.8984 |  | 0 | -6.7199 | 0.089122 | 0.25132 | 0.47926
314 | 4 | 1 |  | 800 | 51.9072 |  | 0 | -6.7199 | 0.089121 | 0.25132 | 2.4397
315 | 7 | 1 |  | 833.7216 | 51.913 |  | 0 | -6.7199 | 0.31985 | 0.90198 | 4.0753
316 | 10 | 1 |  | 1191.0308 | 51.905 |  | 0 | -6.7199 | 0.46087 | 1.2996 | 6.1366
317 | 13 | 1 |  | 1548.3401 | 51.9401 |  | 0 | -6.7199 | 0.5791 | 1.6331 | 7.8347
318 | 15 | 2 |  | 924.1771 | 51.9989 |  | 0 | -6.7199 | 0.19035 | 0.53679 | 1.9297
319 | 14 | 2 |  | 862.5653 | 52.0458 |  | 0 | -6.7199 | 0.18545 | 0.52296 | 1.9125
320 | 16 | 2 |  | 985.7889 | 52.1005 |  | 0 | -6.7199 | 0.5546 | 1.564 | 7.6361
321 | 18 | 2 |  | 1109.0126 | 52.1245 |  | 0 | -6.7199 | 0.4912 | 1.3852 | 6.6563
322 | 20 | 2 |  | 1232.2362 | 52.1625 |  | 0 | -6.7199 | 0.67559 | 1.9051 | 9.5272
323 | 23 | 2 |  | 1417.0716 | 52.2528 |  | 0 | -6.7199 | 0.94678 | 2.6699 | 13.7484
324 | 26 | 2 |  | 1601.907 | 52.3163 |  | 0 | -6.7199 | 0.81849 | 2.3081 | 11.7376
325 | 28 | 2 |  | 1725.1307 | 52.3879 |  | 0 | -6.7199 | 0.99383 | 2.8026 | 14.5092
326 | 31 | 2 |  | 1909.9661 | 52.4335 |  | 0 | -6.7199 | 0.90603 | 2.555 | 12.9487
327 | 32 | 2 |  | 1971.5779 | 52.5247 |  | 0 | -6.7199 | 0.81579 | 2.3005 | 11.3637
328 | 34 | 2 |  | 2094.8015 | 52.6165 |  | 0 | -6.7199 | 0.76695 | 2.1628 | 10.3432
329 | 34 | 3 |  | 1310.9188 | 52.6728 |  | 0 | -6.7199 | 0.41835 | 1.1797 | 5.3552
330 | 35 | 3 |  | 1349.4752 | 52.7978 |  | 0 | -6.7199 | 0.66582 | 1.8776 | 9.3677
331 | 36 | 3 |  | 1388.0316 | 52.8595 |  | 0 | -6.7199 | 0.86273 | 2.4329 | 12.4522
332 | 38 | 3 |  | 1465.1445 | 52.9206 |  | 0 | -6.7199 | 0.90573 | 2.5542 | 13.1374
333 | 39 | 3 |  | 1503.701 | 52.9609 |  | 0 | -6.7199 | 0.77144 | 2.1755 | 11.0175
334 | 41 | 3 |  | 1580.8138 | 52.9911 |  | 0 | -6.7199 | 1.5284 | 4.3101 | 22.4458
335 | 44 | 3 |  | 1696.4831 | 53.0725 |  | 0 | -6.7199 | 1.2161 | 3.4293 | 17.9884
336 | 45 | 3 |  | 1735.0396 | 53.1553 |  | 0 | -6.7199 | 0.93625 | 2.6402 | 13.5828
337 | 47 | 3 |  | 1812.1524 | 53.1791 |  | 0 | -6.7199 | 1.4611 | 4.1204 | 21.7537
338 | 49 | 3 |  | 1889.2653 | 53.2063 |  | 0 | -6.7199 | 1.2055 | 3.3995 | 17.82
339 | 50 | 3 |  | 1927.8217 | 53.2879 |  | 0 | -6.7199 | 0.72601 | 2.0473 | 9.9027
340 | 50 | 3 |  | 1927.8217 | 53.3869 |  | 0 | -6.7199 | 0.53034 | 1.4955 | 6.5207
341 | 50 | 3 |  | 1927.8217 | 53.4578 |  | 0 | -6.7199 | 0.58212 | 1.6416 | 7.4252
342 | 50 | 3 |  | 1927.8217 | 53.5218 |  | 0 | -6.7199 | 0.56808 | 1.602 | 7.1809
343 | 50 | 3 |  | 1927.8217 | 53.635 |  | 0 | -6.7199 | 0.57176 | 1.6124 | 7.2456
344 | 50 | 3 |  | 1927.8217 | 53.691 |  | 0 | -6.7199 | 0.57046 | 1.6087 | 7.2232
345 | 50 | 3 |  | 1927.8217 | 53.747 |  | 0 | -6.7199 | 0.57142 | 1.6114 | 7.2401
346 | 50 | 3 |  | 1927.8217 | 53.803 |  | 0 | -6.7199 | 0.56834 | 1.6027 | 7.1867
347 | 50 | 3 |  | 1927.8217 | 53.8813 |  | 0 | -6.7199 | 0.57915 | 1.6332 | 7.3754
348 | 50 | 3 |  | 1927.8217 | 53.9453 |  | 0 | -6.7199 | 0.5385 | 1.5186 | 6.6663
349 | 50 | 3 |  | 1927.8217 | 54.0163 |  | 0 | -6.7199 | 0.69092 | 1.9484 | 9.3062
350 | 50 | 3 |  | 1927.8217 | 54.1152 |  | -0.66843 | -6.0515 | 0.125 | 0.3525 | -0.77461
351 | 48 | 3 |  | 1850.7089 | 54.2397 |  | 0 | -6.7199 | 0 | 0 | -2.7322
352 | 47 | 3 |  | 1812.1524 | 54.318 |  | 0 | -6.7199 | 0.3398 | 0.95823 | 3.3494
353 | 46 | 3 |  | 1773.596 | 54.4295 |  | -37.8191 | 31.0991 | 0 | 0 | -2.5914
354 | 43 | 3 |  | 1657.9267 | 54.5092 |  | -34.2272 | 27.5072 | 0 | 0 | -2.3867
355 | 41 | 3 |  | 1580.8138 | 54.592 |  | 0 | -6.7199 | 0 | 0 | -2.2542
356 | 39 | 3 |  | 1503.701 | 54.6605 |  | -28.4121 | 21.6922 | 0 | 0 | -1.2775
357 | 38 | 3 |  | 1465.1445 | 54.7105 |  | 0 | -6.7199 | 0 | 0 | -2.0612
358 | 35 | 3 |  | 1349.4752 | 54.7435 |  | 0 | -6.7199 | 0 | 0 | -1.8746
359 | 34 | 3 |  | 1310.9188 | 54.8102 |  | 0 | -6.7199 | 0.47837 | 1.349 | 6.3558
360 | 35 | 3 |  | 1349.4752 | 54.8977 |  | 0 | -6.7199 | 0.5508 | 1.5533 | 7.5192
361 | 35 | 3 |  | 1349.4752 | 54.9778 |  | 0 | -6.7199 | 0.30097 | 0.84873 | 3.3349
362 | 35 | 3 |  | 1349.4752 | 55.0403 |  | 0 | -6.7199 | 0.36661 | 1.0338 | 4.4553
363 | 35 | 3 |  | 1349.4752 | 55.1262 |  | 0 | -6.7199 | 0.34888 | 0.98384 | 4.1545
364 | 35 | 3 |  | 1349.4752 | 55.2413 |  | 0 | -6.7199 | 0.35357 | 0.99705 | 4.2344
365 | 35 | 3 |  | 1349.4752 | 55.3042 |  | 0 | -6.7199 | 0.35225 | 0.99334 | 4.2123
366 | 35 | 3 |  | 1349.4752 | 55.3671 |  | 0 | -6.7199 | 0.35257 | 0.99425 | 4.2179
367 | 35 | 3 |  | 1349.4752 | 55.43 |  | 0 | -6.7199 | 0.35236 | 0.99364 | 4.2144
368 | 35 | 3 |  | 1349.4752 | 55.4929 |  | 0 | -6.7199 | 0.35265 | 0.99448 | 4.2196
369 | 35 | 3 |  | 1349.4752 | 55.5558 |  | 0 | -6.7199 | 0.35144 | 0.99106 | 4.1992
370 | 35 | 3 |  | 1349.4752 | 55.5058 |  | 0 | -6.7199 | 0.35576 | 1.0033 | 4.2726
371 | 35 | 3 |  | 1349.4752 | 55.5687 |  | 0 | -6.7199 | 0.35524 | 1.0018 | 4.2638
372 | 35 | 2 |  | 2156.4133 | 55.6379 |  | 0 | -6.7199 | 0.53887 | 1.5196 | 6.2606
373 | 34 | 2 |  | 2094.8015 | 55.6849 |  | 0 | -6.7199 | 0 | 0 | -3.2022
374 | 29 | 2 |  | 1786.7425 | 55.743 |  | 0 | -6.7199 | 0 | 0 | -2.6152
375 | 27 | 2 |  | 1663.5188 | 55.8408 |  | 0 | -6.7199 | 0 | 0 | -2.3964
376 | 23 | 2 |  | 1417.0716 | 55.9236 |  | 0 | -6.7199 | 0 | 0 | -1.9829
377 | 20 | 2 |  | 1232.2362 | 55.9543 |  | 0 | -6.7199 | 0 | 0 | -1.6915
378 | 17 | 2 |  | 1047.4008 | 56.0187 |  | -14.6567 | 7.9367 | 0 | 0 | -1.4138
379 | 15 | 2 |  | 924.1771 | 56.067 |  | 0 | -6.7199 | 0 | 0 | -1.2353
380 | 11 | 2 |  | 800 | 56.0961 |  | 0 | -6.7199 | 0.088576 | 0.24978 | -1.06
381 | 8 | 2 |  | 800 | 56.1163 |  | -1.6226 | -5.0974 | 0.088573 | 0.24978 | -1.06
382 | 5 | 2 |  | 800 | 56.1421 |  | -26.3736 | 19.6536 | 0.08857 | 0.24977 | -1.06
383 | 1 | 2 |  | 800 | 56.168 |  | 0 | -6.7199 | 0.088567 | 0.24976 | 0.023232
384 | 0 | 0 |  | 0 | 56.1982 |  | 0 | -3.1029 | 0 | 0 | 0.26266
385 | 0 | 0 |  | 0 | 56.2129 |  | 0 | -3.1029 | 0 | 0 | 0
386 | 0 | 0 |  | 0 | 56.2247 |  | 0 | -3.1029 | 0 | 0 | 0
387 | 0 | 0 |  | 0 | 56.2558 |  | 0 | -3.1029 | 0 | 0 | 0
388 | 0 | 0 |  | 0 | 56.2676 |  | 0 | -3.1029 | 0 | 0 | 0
389 | 0 | 0 |  | 0 | 56.2795 |  | 0 | -3.1029 | 0 | 0 | 0
390 | 0 | 0 |  | 0 | 56.2914 |  | 0 | -3.1029 | 0 | 0 | 0
391 | 0 | 0 |  | 0 | 56.3032 |  | 0 | -3.1029 | 0 | 0 | 0
392 | 0 | 0 |  | 0 | 56.3151 |  | 0 | -3.1029 | 0 | 0 | 0
393 | 0 | 0 |  | 0 | 56.327 |  | 0 | -3.1029 | 0 | 0 | 0
394 | 0 | 0 |  | 0 | 56.3388 |  | 0 | -3.1029 | 0 | 0 | 0
395 | 0 | 0 |  | 0 | 56.3507 |  | 0 | -3.1029 | 0 | 0 | 0
396 | 0 | 0 |  | 0 | 56.3626 |  | 0 | -3.1029 | 0 | 0 | 0
397 | 0 | 0 |  | 0 | 56.3744 |  | 0 | -3.1029 | 0 | 0 | 0
398 | 0 | 0 |  | 0 | 56.3863 |  | 0 | -3.1029 | 0 | 0 | 0
399 | 0 | 0 |  | 0 | 56.3981 |  | 0 | -3.1029 | 0 | 0 | 0
400 | 0 | 1 |  | 0 | 56.4292 |  | 0 | -3.1029 | 0 | 0 | 0
401 | 0 | 1 |  | 0 | 56.441 |  | 0 | -3.1029 | 0 | 0 | 0.26266
402 | 1 | 1 |  | 800 | 56.4557 |  | 0 | -6.7199 | 0.08853 | 0.24965 | 0.90088
403 | 6 | 1 |  | 800 | 56.4192 |  | 0 | -6.7199 | 0.088534 | 0.24967 | 5.0786
404 | 9 | 1 |  | 1071.9277 | 56.3831 |  | 0 | -6.7199 | 0.2596 | 0.73207 | 2.9376
405 | 10 | 1 |  | 1191.0308 | 56.3902 |  | 0 | -6.7199 | 0.42325 | 1.1936 | 5.5367
406 | 14 | 1 |  | 1667.4432 | 56.3871 |  | 0 | -6.7199 | 0.65465 | 1.8461 | 9.0085
407 | 15 | 1 |  | 1786.5462 | 56.4021 |  | 0 | -6.7199 | 0.15711 | 0.44306 | 0.10346
408 | 14 | 1 |  | 1667.4432 | 56.4976 |  | 0 | -6.7199 | 0.14531 | 0.40976 | 0.10567
409 | 14 | 1 |  | 1667.4432 | 56.5782 |  | 0 | -6.7199 | 0.30329 | 0.85526 | 2.9444
410 | 14 | 1 |  | 1667.4432 | 56.6556 |  | 0 | -6.7199 | 0.25038 | 0.70608 | 2.0019
411 | 14 | 1 |  | 1667.4432 | 56.7419 |  | 0 | -6.7199 | 0.36729 | 1.0358 | 4.0752
412 | 15 | 1 |  | 1786.5462 | 56.8258 |  | 0 | -6.7199 | 0.30854 | 0.87008 | 2.8447
413 | 14 | 1 |  | 1667.4432 | 56.8884 |  | -2.4265 | -4.2934 | 0.1108 | 0.31247 | -0.52199
414 | 13 | 1 |  | 1548.3401 | 56.969 |  | -41.6681 | 34.9482 | 0.063316 | 0.17855 | -1.1764
415 | 10 | 1 |  | 1191.0308 | 57.0369 |  | 0 | -6.7199 | 0 | 0 | -1.6285
416 | 7 | 1 |  | 833.7216 | 57.0875 |  | 0 | -6.7199 | 0.0030279 | 0.0085386 | -1.1072
417 | 3 | 1 |  | 800 | 57.1133 |  | 0 | -6.7199 | 0.088445 | 0.24941 | -1.06
418 | 0 | 1 |  | 800 | 57.1323 |  | 0 | -6.7199 | 0.088443 | 0.24941 | 0.041888
419 | 0 | 0 |  | 800 | 57.1657 |  | 0 | -6.7199 | 0.088438 | 0.2494 | 0.041888
420 | 0 | 0 |  | 800 | 57.2006 |  | 0 | -6.7199 | 0.088434 | 0.24938 | 0.30455
421 | 0 | 0 |  | 0 | 57.2153 |  | 0 | -3.1029 | 0 | 0 | 0.26266
422 | 0 | 0 |  | 0 | 57.2271 |  | 0 | -3.1029 | 0 | 0 | 0
423 | 0 | 0 |  | 0 | 57.333 |  | 0 | -3.1029 | 0 | 0 | 0
424 | 0 | 0 |  | 0 | 57.3449 |  | 0 | -3.1029 | 0 | 0 | 0
425 | 0 | 0 |  | 0 | 57.3567 |  | 0 | -3.1029 | 0 | 0 | 0
426 | 0 | 0 |  | 0 | 57.3686 |  | 0 | -3.1029 | 0 | 0 | 0
427 | 0 | 0 |  | 0 | 57.3805 |  | 0 | -3.1029 | 0 | 0 | 0
428 | 0 | 0 |  | 0 | 57.3923 |  | 0 | -3.1029 | 0 | 0 | 0
429 | 0 | 0 |  | 0 | 57.4042 |  | 0 | -3.1029 | 0 | 0 | 0
430 | 0 | 0 |  | 0 | 57.4161 |  | 0 | -3.1029 | 0 | 0 | 0
431 | 0 | 0 |  | 0 | 57.4279 |  | 0 | -3.1029 | 0 | 0 | 0
432 | 0 | 0 |  | 0 | 57.4398 |  | 0 | -3.1029 | 0 | 0 | 0
433 | 0 | 0 |  | 0 | 57.4517 |  | 0 | -3.1029 | 0 | 0 | 0
434 | 0 | 0 |  | 0 | 57.4635 |  | 0 | -3.1029 | 0 | 0 | 0
435 | 0 | 0 |  | 0 | 57.4754 |  | 0 | -3.1029 | 0 | 0 | 0
436 | 0 | 0 |  | 0 | 57.3745 |  | 0 | -3.1029 | 0 | 0 | 0
437 | 0 | 0 |  | 0 | 57.3863 |  | 0 | -3.1029 | 0 | 0 | 0.26266
438 | 0 | 0 |  | 800 | 57.4044 |  | 0 | -6.7199 | 0.088408 | 0.24931 | 0.30455
439 | 0 | 1 |  | 800 | 57.4393 |  | 0 | -6.7199 | 0.088403 | 0.2493 | 0.041888
440 | 0 | 1 |  | 800 | 57.4626 |  | 0 | -6.7199 | 0.0884 | 0.24929 | 0.041888
441 | 4 | 1 |  | 800 | 57.4515 |  | 0 | -6.7199 | 0.088402 | 0.24929 | 2.9871
442 | 7 | 1 |  | 833.7216 | 57.4149 |  | 0 | -6.7199 | 0.25454 | 0.71779 | 3.06
443 | 9 | 1 |  | 1071.9277 | 57.4038 |  | 0 | -6.7199 | 0.40647 | 1.1462 | 5.3369
444 | 13 | 1 |  | 1548.3401 | 57.4008 |  | 0 | -6.7199 | 0.729 | 2.0558 | 10.3284
445 | 16 | 2 |  | 985.7889 | 57.4264 |  | 0 | -6.7199 | 0.25609 | 0.72218 | 2.9624
446 | 15 | 2 |  | 924.1771 | 57.4747 |  | 0 | -6.7199 | 0.17767 | 0.50102 | 1.7301
447 | 17 | 2 |  | 1047.4008 | 57.5017 |  | 0 | -6.7199 | 0.60791 | 1.7143 | 8.466
448 | 20 | 2 |  | 1232.2362 | 57.5177 |  | 0 | -6.7199 | 1.0159 | 2.8648 | 14.5977
449 | 25 | 2 |  | 1540.2952 | 57.5672 |  | 0 | -6.7199 | 1.2166 | 3.4308 | 17.9079
450 | 28 | 2 |  | 1725.1307 | 57.6137 |  | 0 | -6.7199 | 1.0898 | 3.0733 | 16.0513
451 | 31 | 2 |  | 1909.9661 | 57.6579 |  | 0 | -6.7199 | 0.76141 | 2.1472 | 10.5478
452 | 31 | 2 |  | 1909.9661 | 57.6875 |  | 0 | -6.7199 | 0.46047 | 1.2985 | 5.3407
453 | 32 | 2 |  | 1971.5779 | 57.7599 |  | 0 | -6.7199 | 0.60208 | 1.6979 | 7.7221
454 | 32 | 2 |  | 1971.5779 | 57.8341 |  | 0 | -6.7199 | 0.41665 | 1.175 | 4.4546
455 | 32 | 2 |  | 1971.5779 | 57.9085 |  | 0 | -6.7199 | 0.27656 | 0.77989 | 1.9327
456 | 31 | 2 |  | 1909.9661 | 58.0228 |  | 0 | -6.7199 | 0.20572 | 0.58012 | 0.76297
457 | 31 | 2 |  | 1909.9661 | 58.1235 |  | 0 | -6.7199 | 0.411 | 1.159 | 4.4657
458 | 31 | 2 |  | 1909.9661 | 58.1729 |  | 0 | -6.7199 | 0.53648 | 1.5129 | 6.6788
459 | 32 | 2 |  | 1971.5779 | 58.2325 |  | 0 | -6.7199 | 0.64292 | 1.813 | 8.433
460 | 32 | 2 |  | 1971.5779 | 58.3142 |  | -2.4265 | -4.2934 | 0.13457 | 0.37948 | -0.66882
461 | 31 | 2 |  | 1909.9661 | 58.4285 |  | 0 | -6.7199 | 0.41728 | 1.1767 | 4.5788
462 | 32 | 2 |  | 1971.5779 | 58.5009 |  | 0 | -6.7199 | 0.62447 | 1.761 | 8.1146
463 | 32 | 2 |  | 1971.5779 | 58.6141 |  | 0 | -6.7199 | 0.36988 | 1.0431 | 3.6213
464 | 32 | 2 |  | 1971.5779 | 58.7434 |  | 0 | -6.7199 | 0.43713 | 1.2327 | 4.8237
465 | 32 | 2 |  | 1971.5779 | 58.8419 |  | 0 | -6.7199 | 0.41894 | 1.1814 | 4.5001
466 | 32 | 2 |  | 1971.5779 | 58.9288 |  | 0 | -6.7199 | 0.42373 | 1.1949 | 4.5859
467 | 32 | 2 |  | 1971.5779 | 59.0043 |  | 0 | -6.7199 | 0.42228 | 1.1908 | 4.5603
468 | 32 | 2 |  | 1971.5779 | 59.0799 |  | 0 | -6.7199 | 0.42284 | 1.1924 | 4.5707
469 | 32 | 2 |  | 1971.5779 | 59.1555 |  | 0 | -6.7199 | 0.42158 | 1.1889 | 4.5486
470 | 32 | 2 |  | 1971.5779 | 59.2534 |  | 0 | -6.7199 | 0.42558 | 1.2001 | 4.6203
471 | 32 | 2 |  | 1971.5779 | 59.3289 |  | 0 | -6.7199 | 0.41036 | 1.1572 | 4.3492
472 | 32 | 2 |  | 1971.5779 | 59.4158 |  | 0 | -6.7199 | 0.46693 | 1.3167 | 5.3559
473 | 32 | 2 |  | 1971.5779 | 59.5143 |  | 0 | -6.7199 | 0.20227 | 0.5704 | 0.58389
474 | 31 | 2 |  | 1909.9661 | 59.6412 |  | 0 | -6.7199 | 0.27801 | 0.78399 | 2.0855
475 | 31 | 2 |  | 1909.9661 | 59.7543 |  | 0 | -6.7199 | 0.34875 | 0.98346 | 3.3609
476 | 30 | 2 |  | 1848.3543 | 59.882 |  | -4.6102 | -2.1098 | 0 | 0 | -2.7279
477 | 28 | 2 |  | 1725.1307 | 59.9989 |  | 0 | -6.7199 | 0 | 0 | -2.5047
478 | 25 | 2 |  | 1540.2952 | 60.0567 |  | 0 | -6.7199 | 0 | 0 | -2.1858
479 | 22 | 2 |  | 1355.4598 | 60.0962 |  | 0 | -6.7199 | 0 | 0 | -1.8841
480 | 19 | 2 |  | 1170.6244 | 60.1753 |  | 0 | -6.7199 | 0 | 0 | -1.5975
481 | 16 | 2 |  | 985.7889 | 60.2329 |  | 0 | -6.7199 | 0 | 0 | -1.3239
482 | 13 | 2 |  | 800.9535 | 60.2791 |  | 0 | -6.7199 | 0.088042 | 0.24828 | -1.0613
483 | 10 | 2 |  | 800 | 60.303 |  | -14.896 | 8.1761 | 0.088038 | 0.24827 | -1.06
484 | 8 | 2 |  | 800 | 60.3413 |  | -27.6216 | 20.9016 | 0.088034 | 0.24825 | -1.06
485 | 4 | 2 |  | 800 | 60.3796 |  | -18.3005 | 11.5805 | 0.088029 | 0.24824 | -1.06
486 | 0 | 2 |  | 800 | 60.4179 |  | 0 | -6.7199 | 0.088024 | 0.24823 | 0.041888
487 | 0 | 0 |  | 800 | 60.4305 |  | 0 | -6.7199 | 0.088022 | 0.24822 | 0.041888
488 | 0 | 0 |  | 800 | 60.467 |  | 0 | -6.7199 | 0.088018 | 0.24821 | 0.30455
489 | 0 | 0 |  | 0 | 60.4985 |  | 0 | -3.1029 | 0 | 0 | 0.26266
490 | 0 | 0 |  | 0 | 60.544 |  | 0 | -3.1029 | 0 | 0 | 0
491 | 0 | 0 |  | 0 | 60.6206 |  | 0 | -3.1029 | 0 | 0 | 0
492 | 0 | 0 |  | 0 | 60.6449 |  | 0 | -3.1029 | 0 | 0 | 0
493 | 0 | 0 |  | 0 | 60.6693 |  | 0 | -3.1029 | 0 | 0 | 0
494 | 0 | 0 |  | 0 | 60.6936 |  | 0 | -3.1029 | 0 | 0 | 0
495 | 0 | 0 |  | 0 | 60.7179 |  | 0 | -3.1029 | 0 | 0 | 0
496 | 0 | 0 |  | 0 | 60.7423 |  | 0 | -3.1029 | 0 | 0 | 0
497 | 0 | 0 |  | 0 | 60.7666 |  | 0 | -3.1029 | 0 | 0 | 0
498 | 0 | 0 |  | 0 | 60.791 |  | 0 | -3.1029 | 0 | 0 | 0
499 | 0 | 0 |  | 0 | 60.8153 |  | 0 | -3.1029 | 0 | 0 | 0
500 | 0 | 0 |  | 0 | 60.8396 |  | 0 | -3.1029 | 0 | 0 | 0
501 | 0 | 0 |  | 0 | 60.864 |  | 0 | -3.1029 | 0 | 0 | 0
502 | 0 | 0 |  | 0 | 60.8883 |  | 0 | -3.1029 | 0 | 0 | 0
503 | 0 | 0 |  | 0 | 60.9127 |  | 0 | -3.1029 | 0 | 0 | 0
504 | 0 | 0 |  | 0 | 60.937 |  | 0 | -3.1029 | 0 | 0 | 0
505 | 0 | 0 |  | 0 | 60.9805 |  | 0 | -3.1029 | 0 | 0 | 0
506 | 0 | 1 |  | 0 | 61.0048 |  | 0 | -3.1029 | 0 | 0 | 0.26266
507 | 0 | 1 |  | 800 | 61.032 |  | 0 | -6.7199 | 0.087946 | 0.24801 | 0.30455
508 | 1 | 1 |  | 800 | 61.0793 |  | 0 | -6.7199 | 0.08794 | 0.24799 | 0.47961
509 | 4 | 1 |  | 800 | 61.0807 |  | 0 | -6.7199 | 0.08794 | 0.24799 | 2.3307
510 | 7 | 1 |  | 833.7216 | 61.0791 |  | 0 | -6.7199 | 0.35531 | 1.002 | 4.6372
511 | 11 | 1 |  | 1310.1339 | 61.0554 |  | 0 | -6.7199 | 0.58381 | 1.6463 | 8.0899
512 | 14 | 1 |  | 1667.4432 | 61.0829 |  | 0 | -6.7199 | 0.50112 | 1.4132 | 6.418
513 | 15 | 2 |  | 924.1771 | 61.1173 |  | 0 | -6.7199 | 0.21548 | 0.60766 | 2.3604
514 | 15 | 2 |  | 924.1771 | 61.1734 |  | 0 | -6.7199 | 0.21629 | 0.60993 | 2.3737
515 | 16 | 2 |  | 985.7889 | 61.2296 |  | 0 | -6.7199 | 0.41956 | 1.1832 | 5.5871
516 | 18 | 2 |  | 1109.0126 | 61.2489 |  | 0 | -6.7199 | 0.54732 | 1.5434 | 7.5561
517 | 20 | 2 |  | 1232.2362 | 61.2824 |  | 0 | -6.7199 | 0.5554 | 1.5662 | 7.6614
518 | 22 | 2 |  | 1355.4598 | 61.3352 |  | 0 | -6.7199 | 0.73418 | 2.0704 | 10.4732
519 | 25 | 2 |  | 1540.2952 | 61.4013 |  | 0 | -6.7199 | 0.99245 | 2.7987 | 14.5271
520 | 28 | 2 |  | 1725.1307 | 61.4447 |  | 0 | -6.7199 | 0.98442 | 2.7761 | 14.3939
521 | 30 | 2 |  | 1848.3543 | 61.4614 |  | 0 | -6.7199 | 0.62938 | 1.7749 | 8.393
522 | 31 | 2 |  | 1909.9661 | 61.5124 |  | 0 | -6.7199 | 0.98253 | 2.7707 | 14.2509
523 | 34 | 2 |  | 2094.8015 | 61.5684 |  | 0 | -6.7199 | 0.98136 | 2.7674 | 14.0209
524 | 34 | 3 |  | 1310.9188 | 61.6308 |  | 0 | -6.7199 | 0.12384 | 0.34924 | 0.3158
525 | 34 | 3 |  | 1310.9188 | 61.7108 |  | 0 | -6.7199 | 0.71593 | 2.0189 | 10.1869
526 | 36 | 3 |  | 1388.0316 | 61.7821 |  | 0 | -6.7199 | 0.85603 | 2.414 | 12.3756
527 | 37 | 3 |  | 1426.5881 | 61.8556 |  | 0 | -6.7199 | 0.78909 | 2.2252 | 11.3382
528 | 39 | 3 |  | 1503.701 | 61.932 |  | 0 | -6.7199 | 1.123 | 3.1669 | 16.496
529 | 41 | 3 |  | 1580.8138 | 62.018 |  | 0 | -6.7199 | 1.1945 | 3.3684 | 17.6289
530 | 43 | 3 |  | 1657.9267 | 62.1383 |  | 0 | -6.7199 | 0.89847 | 2.5337 | 13.0407
531 | 44 | 3 |  | 1696.4831 | 62.212 |  | 0 | -6.7199 | 1.1887 | 3.3521 | 17.603
532 | 47 | 3 |  | 1812.1524 | 62.3072 |  | 0 | -6.7199 | 1.817 | 5.1239 | 26.9632
533 | 49 | 3 |  | 1889.2653 | 62.3275 |  | 0 | -6.7199 | 0.7918 | 2.2329 | 11.1062
534 | 49 | 3 |  | 1889.2653 | 62.4125 |  | 0 | -6.7199 | 0.71439 | 2.0146 | 9.7965
535 | 50 | 3 |  | 1927.8217 | 62.5102 |  | 0 | -6.7199 | 0.84436 | 2.3811 | 11.9452
536 | 50 | 3 |  | 1927.8217 | 62.5944 |  | 0 | -6.7199 | 0.4883 | 1.377 | 5.8233
537 | 50 | 3 |  | 1927.8217 | 62.7136 |  | 0 | -6.7199 | 0.58188 | 1.6409 | 7.4624
538 | 50 | 3 |  | 1927.8217 | 62.813 |  | 0 | -6.7199 | 0.55648 | 1.5693 | 7.0201
539 | 50 | 3 |  | 1927.8217 | 62.8927 |  | 0 | -6.7199 | 0.56349 | 1.589 | 7.1427
540 | 50 | 3 |  | 1927.8217 | 62.9612 |  | 0 | -6.7199 | 0.56026 | 1.5799 | 7.0868
541 | 50 | 3 |  | 1927.8217 | 63.052 |  | 0 | -6.7199 | 0.5656 | 1.595 | 7.1802
542 | 50 | 3 |  | 1927.8217 | 63.1205 |  | 0 | -6.7199 | 0.54694 | 1.5424 | 6.8547
543 | 50 | 3 |  | 1927.8217 | 63.2002 |  | 0 | -6.7199 | 0.61595 | 1.737 | 8.0557
544 | 50 | 3 |  | 1927.8217 | 63.3102 |  | 0 | -6.7199 | 0.36136 | 1.019 | 3.5703
545 | 49 | 3 |  | 1889.2653 | 63.4249 |  | -0.66843 | -6.0515 | 0.11037 | 0.31125 | -0.92615
546 | 48 | 3 |  | 1850.7089 | 63.5482 |  | -2.4265 | -4.2934 | 0.12773 | 0.36019 | -0.52925
547 | 47 | 3 |  | 1812.1524 | 63.6721 |  | 0 | -6.7199 | 0.25149 | 0.70919 | 1.8017
548 | 46 | 3 |  | 1773.596 | 63.796 |  | -0.31603 | -6.4039 | 0 | 0 | -2.5914
549 | 43 | 3 |  | 1657.9267 | 63.8882 |  | 0 | -6.7199 | 0 | 0 | -2.3867
550 | 41 | 3 |  | 1580.8138 | 63.9835 |  | 0 | -6.7199 | 0 | 0 | -2.2542
551 | 39 | 3 |  | 1503.701 | 64.0291 |  | 0 | -6.7199 | 0 | 0 | -2.1248
552 | 37 | 3 |  | 1426.5881 | 64.0881 |  | -12.8771 | 6.1571 | 0 | 0 | -1.9983
553 | 35 | 3 |  | 1349.4752 | 64.1631 |  | -2.4265 | -4.2934 | 0.067604 | 0.19064 | -0.74063
554 | 35 | 3 |  | 1349.4752 | 64.2453 |  | 0 | -6.7199 | 0.40803 | 1.1507 | 5.1808
555 | 35 | 3 |  | 1349.4752 | 64.3437 |  | 0 | -6.7199 | 0.38826 | 1.0949 | 4.848
556 | 35 | 3 |  | 1349.4752 | 64.442 |  | 0 | -6.7199 | 0.11643 | 0.32834 | 0.13379
557 | 34 | 3 |  | 1310.9188 | 64.5242 |  | 0 | -6.7199 | 0.33358 | 0.9407 | 3.9616
558 | 35 | 3 |  | 1349.4752 | 64.6165 |  | 0 | -6.7199 | 0.58274 | 1.6433 | 8.0665
559 | 35 | 3 |  | 1349.4752 | 64.7356 |  | 0 | -6.7199 | 0.28945 | 0.81624 | 3.1646
560 | 35 | 3 |  | 1349.4752 | 64.8324 |  | 0 | -6.7199 | 0.34661 | 0.97745 | 4.1434
561 | 35 | 3 |  | 1349.4752 | 64.9078 |  | 0 | -6.7199 | 0.4047 | 1.1412 | 5.1265
562 | 35 | 3 |  | 1349.4752 | 65.0061 |  | 0 | -6.7199 | 0.11156 | 0.31459 | 0.048497
563 | 34 | 3 |  | 1310.9188 | 65.0884 |  | 0 | -6.7199 | 0.3377 | 0.95232 | 4.0331
564 | 35 | 3 |  | 1349.4752 | 65.1614 |  | 0 | -6.7199 | 0.56909 | 1.6048 | 7.8463
565 | 35 | 3 |  | 1349.4752 | 65.254 |  | 0 | -6.7199 | 0.33538 | 0.94578 | 3.9533
566 | 35 | 3 |  | 1349.4752 | 65.3356 |  | 0 | -6.7199 | 0.18893 | 0.53279 | 1.4185
567 | 34 | 2 |  | 2094.8015 | 65.4179 |  | 0 | -6.7199 | 0.31751 | 0.89537 | 2.4632
568 | 33 | 2 |  | 2033.1897 | 65.5058 |  | 0 | -6.7199 | 0 | 0 | -3.0799
569 | 29 | 2 |  | 1786.7425 | 65.6707 |  | -0.95867 | -5.7613 | 0 | 0 | -2.6152
570 | 29 | 2 |  | 1786.7425 | 65.7693 |  | 0 | -6.7199 | 0 | 0 | -2.6152
571 | 24 | 2 |  | 1478.6834 | 65.8795 |  | 0 | -6.7199 | 0 | 0 | -2.0835
572 | 21 | 2 |  | 1293.848 | 65.9055 |  | 0 | -6.7199 | 0 | 0 | -1.787
573 | 17 | 2 |  | 1047.4008 | 65.9823 |  | 0 | -6.7199 | 0 | 0 | -1.4138
574 | 13 | 2 |  | 800.9535 | 66.0398 |  | 0 | -6.7199 | 0.087322 | 0.24625 | -1.0613
575 | 11 | 2 |  | 800 | 66.0637 |  | -13.0684 | 6.3485 | 0.087319 | 0.24624 | -1.06
576 | 8 | 2 |  | 800 | 66.102 |  | 0 | -6.7199 | 0.087314 | 0.24623 | -1.06
577 | 4 | 2 |  | 800 | 66.138 |  | 0 | -6.7199 | 0.08731 | 0.24621 | -1.06
578 | 1 | 2 |  | 800 | 66.1694 |  | 0 | -6.7199 | 0.087306 | 0.2462 | -0.13998
579 | 0 | 0 |  | 800 | 66.2121 |  | 0 | -6.7199 | 0.0873 | 0.24619 | 0.30455
580 | 0 | 0 |  | 0 | 66.2479 |  | 0 | -3.1029 | 0 | 0 | 0.26266
581 | 0 | 0 |  | 0 | 66.2952 |  | 0 | -3.1029 | 0 | 0 | 0
582 | 0 | 0 |  | 0 | 66.3258 |  | 0 | -3.1029 | 0 | 0 | 0
583 | 0 | 0 |  | 0 | 66.3501 |  | 0 | -3.1029 | 0 | 0 | 0
584 | 0 | 0 |  | 0 | 66.3745 |  | 0 | -3.1029 | 0 | 0 | 0
585 | 0 | 0 |  | 0 | 66.3988 |  | 0 | -3.1029 | 0 | 0 | 0
586 | 0 | 0 |  | 0 | 66.4232 |  | 0 | -3.1029 | 0 | 0 | 0
587 | 0 | 0 |  | 0 | 66.4475 |  | 0 | -3.1029 | 0 | 0 | 0
588 | 0 | 0 |  | 0 | 66.4718 |  | 0 | -3.1029 | 0 | 0 | 0
589 | 0 | 0 |  | 0 | 66.4962 |  | 0 | -3.1029 | 0 | 0 | 0
590 | 0 | 0 |  | 0 | 66.5205 |  | 0 | -3.1029 | 0 | 0 | 0
591 | 0 | 0 |  | 0 | 66.5448 |  | 0 | -3.1029 | 0 | 0 | 0
592 | 0 | 0 |  | 0 | 66.5692 |  | 0 | -3.1029 | 0 | 0 | 0
593 | 0 | 0 |  | 0 | 66.5935 |  | 0 | -3.1029 | 0 | 0 | 0
594 | 0 | 1 |  | 0 | 66.6179 |  | 0 | -3.1029 | 0 | 0 | 0
595 | 0 | 1 |  | 0 | 66.6422 |  | 0 | -3.1029 | 0 | 0 | 0
596 | 0 | 1 |  | 0 | 66.6728 |  | 0 | -3.1029 | 0 | 0 | 0.26266
597 | 1 | 1 |  | 800 | 66.7201 |  | 0 | -6.7199 | 0.087238 | 0.24601 | 0.82733
598 | 5 | 1 |  | 800 | 66.7043 |  | 0 | -6.7199 | 0.08724 | 0.24602 | 3.3618
599 | 8 | 1 |  | 952.8247 | 66.6802 |  | 0 | -6.7199 | 0.38616 | 1.089 | 5.086
600 | 12 | 1 |  | 1429.237 | 66.6654 |  | 0 | -6.7199 | 0.65371 | 1.8435 | 9.1886
601 | 15 | 1 |  | 1786.5462 | 66.703 |  | 0 | -6.7199 | 0.44534 | 1.2559 | 5.3079
602 | 15 | 1 |  | 1786.5462 | 66.7246 |  | 0 | -6.7199 | 0.27969 | 0.78873 | 2.3668
603 | 15 | 1 |  | 1786.5462 | 66.827 |  | 0 | -6.7199 | 0.14285 | 0.40283 | -0.11616
604 | 14 | 1 |  | 1667.4432 | 66.9351 |  | 0 | -6.7199 | 0.28718 | 0.80984 | 2.6959
605 | 15 | 1 |  | 1786.5462 | 67.0249 |  | 0 | -6.7199 | 0.31434 | 0.88643 | 2.989
606 | 14 | 1 |  | 1667.4432 | 67.1 |  | 0 | -6.7199 | 0.12267 | 0.34592 | -0.26812
607 | 14 | 1 |  | 1667.4432 | 67.1931 |  | 0 | -6.7199 | 0.29043 | 0.819 | 2.7546
608 | 14 | 1 |  | 1667.4432 | 67.283 |  | 0 | -6.7199 | 0.28554 | 0.80523 | 2.668
609 | 14 | 1 |  | 1667.4432 | 67.3729 |  | 0 | -6.7199 | 0.13675 | 0.38564 | -0.01041
610 | 12 | 1 |  | 1429.237 | 67.466 |  | 0 | -6.7199 | 0 | 0 | -2.0026
611 | 8 | 1 |  | 952.8247 | 67.5321 |  | 0 | -6.7199 | 0 | 0 | -1.2763
612 | 4 | 1 |  | 800 | 67.5649 |  | -5.4716 | -1.2483 | 0.087134 | 0.24572 | -1.06
613 | 0 | 1 |  | 800 | 67.6032 |  | 0 | -6.7199 | 0.087129 | 0.2457 | 0.041888
614 | 0 | 0 |  | 800 | 67.6459 |  | 0 | -6.7199 | 0.087124 | 0.24569 | 0.041888
615 | 0 | 0 |  | 800 | 67.6805 |  | 0 | -6.7199 | 0.08712 | 0.24568 | 0.30455
616 | 0 | 0 |  | 0 | 67.7121 |  | 0 | -3.1029 | 0 | 0 | 0.26266
617 | 0 | 0 |  | 0 | 67.7576 |  | 0 | -3.1029 | 0 | 0 | 0
618 | 0 | 0 |  | 0 | 67.8341 |  | 0 | -3.1029 | 0 | 0 | 0
619 | 0 | 0 |  | 0 | 67.8585 |  | 0 | -3.1029 | 0 | 0 | 0
620 | 0 | 0 |  | 0 | 67.8828 |  | 0 | -3.1029 | 0 | 0 | 0
621 | 0 | 0 |  | 0 | 67.9071 |  | 0 | -3.1029 | 0 | 0 | 0
622 | 0 | 0 |  | 0 | 67.9315 |  | 0 | -3.1029 | 0 | 0 | 0
623 | 0 | 0 |  | 0 | 67.9558 |  | 0 | -3.1029 | 0 | 0 | 0
624 | 0 | 0 |  | 0 | 67.9802 |  | 0 | -3.1029 | 0 | 0 | 0
625 | 0 | 0 |  | 0 | 68.0045 |  | 0 | -3.1029 | 0 | 0 | 0
626 | 0 | 0 |  | 0 | 68.0288 |  | 0 | -3.1029 | 0 | 0 | 0
627 | 0 | 0 |  | 0 | 68.0532 |  | 0 | -3.1029 | 0 | 0 | 0
628 | 0 | 0 |  | 0 | 68.0775 |  | 0 | -3.1029 | 0 | 0 | 0
629 | 0 | 0 |  | 0 | 68.1019 |  | 0 | -3.1029 | 0 | 0 | 0
630 | 0 | 0 |  | 0 | 68.1262 |  | 0 | -3.1029 | 0 | 0 | 0
631 | 0 | 0 |  | 0 | 68.1505 |  | 0 | -3.1029 | 0 | 0 | 0
632 | 0 | 0 |  | 0 | 68.2271 |  | 0 | -3.1029 | 0 | 0 | 0.26266
633 | 0 | 1 |  | 800 | 68.2514 |  | 0 | -6.7199 | 0.08705 | 0.24548 | 0.30455
634 | 0 | 1 |  | 800 | 68.2697 |  | 0 | -6.7199 | 0.087048 | 0.24547 | 0.041888
635 | 1 | 1 |  | 800 | 68.317 |  | 0 | -6.7199 | 0.087042 | 0.24546 | 0.35847
636 | 3 | 1 |  | 800 | 68.3441 |  | 0 | -6.7199 | 0.087039 | 0.24545 | 1.799
637 | 7 | 1 |  | 833.7216 | 68.3425 |  | 0 | -6.7199 | 0.36755 | 1.0365 | 4.836
638 | 10 | 1 |  | 1191.0308 | 68.3189 |  | 0 | -6.7199 | 0.41878 | 1.181 | 5.4928
639 | 13 | 1 |  | 1548.3401 | 68.331 |  | 0 | -6.7199 | 0.64133 | 1.8086 | 8.9253
640 | 16 | 2 |  | 985.7889 | 68.3647 |  | 0 | -6.7199 | 0.27969 | 0.78873 | 3.3695
641 | 15 | 2 |  | 924.1771 | 68.4128 |  | 0 | -6.7199 | 0.16318 | 0.46017 | 1.5095
642 | 17 | 2 |  | 1047.4008 | 68.4488 |  | 0 | -6.7199 | 0.62333 | 1.7578 | 8.7202
643 | 20 | 2 |  | 1232.2362 | 68.4772 |  | 0 | -6.7199 | 0.9236 | 2.6046 | 13.297
644 | 24 | 2 |  | 1478.6834 | 68.5453 |  | 0 | -6.7199 | 0.85241 | 2.4038 | 12.356
645 | 26 | 2 |  | 1601.907 | 68.5549 |  | 0 | -6.7199 | 1.0063 | 2.8378 | 14.7787
646 | 30 | 2 |  | 1848.3543 | 68.6217 |  | 0 | -6.7199 | 1.0699 | 3.0171 | 15.7417
647 | 31 | 2 |  | 1909.9661 | 68.6994 |  | 0 | -6.7199 | 0.59743 | 1.6848 | 7.7852
648 | 32 | 2 |  | 1971.5779 | 68.7869 |  | 0 | -6.7199 | 0.41417 | 1.168 | 4.4596
649 | 31 | 2 |  | 1909.9661 | 68.8625 |  | 0 | -6.7199 | 0.15727 | 0.4435 | -0.078947
650 | 31 | 2 |  | 1909.9661 | 68.9756 |  | 0 | -6.7199 | 0.45008 | 1.2692 | 5.2057
651 | 31 | 2 |  | 1909.9661 | 69.0604 |  | 0 | -6.7199 | 0.38342 | 1.0812 | 4.0213
652 | 31 | 2 |  | 1909.9661 | 69.1302 |  | 0 | -6.7199 | 0.40112 | 1.1312 | 4.3372
653 | 31 | 2 |  | 1909.9661 | 69.1921 |  | 0 | -6.7199 | 0.39635 | 1.1177 | 4.2526
654 | 31 | 2 |  | 1909.9661 | 69.2762 |  | 0 | -6.7199 | 0.39729 | 1.1204 | 4.2696
655 | 31 | 2 |  | 1909.9661 | 69.3381 |  | 0 | -6.7199 | 0.39789 | 1.122 | 4.2806
656 | 31 | 2 |  | 1909.9661 | 69.4 |  | 0 | -6.7199 | 0.39415 | 1.1115 | 4.2142
657 | 31 | 2 |  | 1909.9661 | 69.5191 |  | 0 | -6.7199 | 0.4081 | 1.1508 | 4.4631
658 | 31 | 2 |  | 1909.9661 | 69.6039 |  | 0 | -6.7199 | 0.35574 | 1.0032 | 3.5285
659 | 31 | 2 |  | 1909.9661 | 69.7958 |  | 0 | -6.7199 | 0.55281 | 1.5589 | 7.0139
660 | 32 | 2 |  | 1971.5779 | 69.8608 |  | 0 | -6.7199 | 0.57429 | 1.6195 | 7.2917
661 | 32 | 2 |  | 1971.5779 | 69.9396 |  | 0 | -6.7199 | 0.37098 | 1.0462 | 3.6918
662 | 32 | 2 |  | 1971.5779 | 70.0511 |  | 0 | -6.7199 | 0.42482 | 1.198 | 4.655
663 | 32 | 2 |  | 1971.5779 | 70.1496 |  | 0 | -6.7199 | 0.4102 | 1.1568 | 4.3947
664 | 32 | 2 |  | 1971.5779 | 70.2824 |  | 0 | -6.7199 | 0.4142 | 1.168 | 4.4666
665 | 32 | 2 |  | 1971.5779 | 70.358 |  | 0 | -6.7199 | 0.41231 | 1.1627 | 4.4334
666 | 32 | 2 |  | 1971.5779 | 70.3208 |  | 0 | -6.7199 | 0.41542 | 1.1715 | 4.4886
667 | 32 | 2 |  | 1971.5779 | 70.3964 |  | 0 | -6.7199 | 0.40455 | 1.1408 | 4.2949
668 | 32 | 2 |  | 1971.5779 | 70.4832 |  | 0 | -6.7199 | 0.44457 | 1.2537 | 5.0084
669 | 32 | 2 |  | 1971.5779 | 70.5817 |  | 0 | -6.7199 | 0.29608 | 0.83493 | 2.3436
670 | 31 | 2 |  | 1909.9661 | 70.723 |  | -28.4121 | 21.6922 | 0 | 0 | -1.2791
671 | 30 | 2 |  | 1848.3543 | 70.8563 |  | 0 | -6.7199 | 0.25321 | 0.71405 | 1.7968
672 | 29 | 2 |  | 1786.7425 | 70.9946 |  | 0 | -6.7199 | 0 | 0 | -2.6152
673 | 25 | 2 |  | 1540.2952 | 71.1192 |  | 0 | -6.7199 | 0 | 0 | -2.1858
674 | 22 | 2 |  | 1355.4598 | 71.173 |  | -2.1359 | -4.584 | 0 | 0 | -1.8841
675 | 20 | 2 |  | 1232.2362 | 71.2398 |  | 0 | -6.7199 | 0 | 0 | -1.6915
676 | 16 | 2 |  | 985.7889 | 71.331 |  | 0 | -6.7199 | 0 | 0 | -1.3239
677 | 14 | 2 |  | 862.5653 | 71.3916 |  | -27.2293 | 20.5093 | 0.0017647 | 0.0049763 | -1.1478
678 | 11 | 2 |  | 800 | 71.4443 |  | 0 | -6.7199 | 0.086663 | 0.24439 | -1.06
679 | 8 | 2 |  | 800 | 71.4946 |  | 0 | -6.7199 | 0.086657 | 0.24437 | -1.06
680 | 4 | 2 |  | 800 | 71.545 |  | 0 | -6.7199 | 0.08665 | 0.24435 | -0.83642
681 | 3 | 2 |  | 800 | 71.6021 |  | -29.6866 | 22.9667 | 0.086644 | 0.24433 | 0.12496
682 | 0 | 0 |  | 800 | 71.6591 |  | 0 | -6.7199 | 0.086637 | 0.24432 | 0.041888
683 | 0 | 0 |  | 800 | 71.6862 |  | 0 | -6.7199 | 0.086633 | 0.24431 | 0.041888
684 | 0 | 0 |  | 800 | 71.7033 |  | 0 | -6.7199 | 0.086631 | 0.2443 | 0.30455
685 | 0 | 0 |  | 0 | 71.7493 |  | 0 | -3.1029 | 0 | 0 | 0.26266
686 | 0 | 0 |  | 0 | 71.8092 |  | 0 | -3.1029 | 0 | 0 | 0
687 | 0 | 0 |  | 0 | 71.9001 |  | 0 | -3.1029 | 0 | 0 | 0
688 | 0 | 0 |  | 0 | 71.9388 |  | 0 | -3.1029 | 0 | 0 | 0
689 | 0 | 0 |  | 0 | 71.9775 |  | 0 | -3.1029 | 0 | 0 | 0
690 | 0 | 0 |  | 0 | 72.0163 |  | 0 | -3.1029 | 0 | 0 | 0
691 | 0 | 0 |  | 0 | 72.055 |  | 0 | -3.1029 | 0 | 0 | 0
692 | 0 | 0 |  | 0 | 72.0937 |  | 0 | -3.1029 | 0 | 0 | 0
693 | 0 | 0 |  | 0 | 72.1325 |  | 0 | -3.1029 | 0 | 0 | 0
694 | 0 | 0 |  | 0 | 72.1712 |  | 0 | -3.1029 | 0 | 0 | 0
695 | 0 | 0 |  | 0 | 72.2099 |  | 0 | -3.1029 | 0 | 0 | 0
696 | 0 | 0 |  | 0 | 72.2487 |  | 0 | -3.1029 | 0 | 0 | 0
697 | 0 | 0 |  | 0 | 72.2874 |  | 0 | -3.1029 | 0 | 0 | 0
698 | 0 | 0 |  | 0 | 72.3261 |  | 0 | -3.1029 | 0 | 0 | 0
699 | 0 | 0 |  | 0 | 72.3648 |  | 0 | -3.1029 | 0 | 0 | 0
700 | 0 | 1 |  | 0 | 72.4558 |  | 0 | -3.1029 | 0 | 0 | 0.26266
701 | 0 | 1 |  | 800 | 72.4945 |  | 0 | -6.7199 | 0.086536 | 0.24403 | 0.30455
702 | 0 | 1 |  | 800 | 72.5271 |  | 0 | -6.7199 | 0.086532 | 0.24402 | 0.041888
703 | 1 | 1 |  | 800 | 72.5888 |  | 0 | -6.7199 | 0.086525 | 0.244 | 0.37019
704 | 3 | 1 |  | 800 | 72.6046 |  | 0 | -6.7199 | 0.086523 | 0.244 | 1.6436
705 | 7 | 1 |  | 833.7216 | 72.6032 |  | 0 | -6.7199 | 0.46009 | 1.2974 | 6.2295
706 | 12 | 1 |  | 1429.237 | 72.55 |  | 0 | -6.7199 | 0.60253 | 1.6991 | 8.3722
707 | 14 | 1 |  | 1667.4432 | 72.602 |  | 0 | -6.7199 | 0.41746 | 1.1772 | 5.0104
708 | 15 | 2 |  | 924.1771 | 72.6527 |  | 0 | -6.7199 | 0.21191 | 0.59759 | 2.3226
709 | 15 | 2 |  | 924.1771 | 72.7232 |  | 0 | -6.7199 | 0.30037 | 0.84705 | 3.7549
710 | 17 | 2 |  | 1047.4008 | 72.7945 |  | 0 | -6.7199 | 0.48252 | 1.3607 | 6.5786
711 | 18 | 2 |  | 1109.0126 | 72.8394 |  | 0 | -6.7199 | 0.25846 | 0.72886 | 2.9183
712 | 19 | 2 |  | 1170.6244 | 72.9259 |  | 0 | -6.7199 | 0.68934 | 1.9439 | 9.7753
713 | 23 | 2 |  | 1417.0716 | 72.9732 |  | 0 | -6.7199 | 0.95692 | 2.6985 | 13.9643
714 | 25 | 2 |  | 1540.2952 | 73.0221 |  | 0 | -6.7199 | 0.60194 | 1.6975 | 8.2922
715 | 27 | 2 |  | 1663.5188 | 73.0546 |  | 0 | -6.7199 | 0.95338 | 2.6885 | 13.9566
716 | 30 | 2 |  | 1848.3543 | 73.1293 |  | 0 | -6.7199 | 1.0055 | 2.8354 | 14.7196
717 | 32 | 2 |  | 1971.5779 | 73.2105 |  | 0 | -6.7199 | 0.96237 | 2.7139 | 13.9096
718 | 34 | 2 |  | 2094.8015 | 73.3008 |  | 0 | -6.7199 | 0.72995 | 2.0584 | 9.8073
719 | 34 | 3 |  | 1310.9188 | 73.3425 |  | 0 | -6.7199 | 0.30021 | 0.8466 | 3.4165
720 | 34 | 3 |  | 1310.9188 | 73.4334 |  | 0 | -6.7199 | 0.23013 | 0.64898 | 2.2102
721 | 34 | 3 |  | 1310.9188 | 73.5278 |  | 0 | -6.7199 | 0.80617 | 2.2734 | 11.6141
722 | 37 | 3 |  | 1426.5881 | 73.604 |  | 0 | -6.7199 | 1.335 | 3.7646 | 19.4916
723 | 39 | 3 |  | 1503.701 | 73.7215 |  | 0 | -6.7199 | 0.98117 | 2.7669 | 14.3799
724 | 41 | 3 |  | 1580.8138 | 73.7962 |  | 0 | -6.7199 | 1.1496 | 3.2419 | 16.9917
725 | 43 | 3 |  | 1657.9267 | 73.9308 |  | 0 | -6.7199 | 1.1807 | 3.3297 | 17.5085
726 | 45 | 3 |  | 1735.0396 | 74.049 |  | 0 | -6.7199 | 1.2365 | 3.487 | 18.3939
727 | 47 | 3 |  | 1812.1524 | 74.1298 |  | 0 | -6.7199 | 1.3491 | 3.8043 | 20.1422
728 | 49 | 3 |  | 1889.2653 | 74.2308 |  | 0 | -6.7199 | 1.2106 | 3.4138 | 17.9896
729 | 50 | 3 |  | 1927.8217 | 74.3394 |  | 0 | -6.7199 | 0.70106 | 1.977 | 9.5683
730 | 50 | 3 |  | 1927.8217 | 74.4652 |  | 0 | -6.7199 | 0.51378 | 1.4489 | 6.3221
731 | 50 | 3 |  | 1927.8217 | 74.563 |  | 0 | -6.7199 | 0.56336 | 1.5887 | 7.1903
732 | 50 | 3 |  | 1927.8217 | 74.6341 |  | 0 | -6.7199 | 0.54992 | 1.5508 | 6.9559
733 | 50 | 3 |  | 1927.8217 | 74.8043 |  | 0 | -6.7199 | 0.55344 | 1.5607 | 7.0181
734 | 50 | 3 |  | 1927.8217 | 74.8755 |  | 0 | -6.7199 | 0.55218 | 1.5571 | 6.9963
735 | 50 | 3 |  | 1927.8217 | 74.9466 |  | 0 | -6.7199 | 0.55317 | 1.5599 | 7.0139
736 | 50 | 3 |  | 1927.8217 | 75.0177 |  | 0 | -6.7199 | 0.54995 | 1.5509 | 6.9581
737 | 50 | 3 |  | 1927.8217 | 75.1112 |  | 0 | -6.7199 | 0.5613 | 1.5829 | 7.1566
738 | 50 | 3 |  | 1927.8217 | 75.1823 |  | 0 | -6.7199 | 0.51867 | 1.4626 | 6.4109
739 | 50 | 3 |  | 1927.8217 | 75.2684 |  | 0 | -6.7199 | 0.67864 | 1.9138 | 9.188
740 | 50 | 3 |  | 1927.8217 | 75.3825 |  | -39.2766 | 32.5567 | 0.13373 | 0.37713 | -0.52087
741 | 48 | 3 |  | 1850.7089 | 75.5109 |  | -1.8699 | -4.8501 | 0 | 0 | -2.7322
742 | 47 | 3 |  | 1812.1524 | 75.6161 |  | -9.556 | 2.8361 | 0 | 0 | -2.0112
743 | 45 | 3 |  | 1735.0396 | 75.7484 |  | -33.8053 | 27.0853 | 0 | 0 | -2.5223
744 | 43 | 3 |  | 1657.9267 | 75.8089 |  | 0 | -6.7199 | 0 | 0 | -2.3867
745 | 41 | 3 |  | 1580.8138 | 75.8715 |  | -18.3031 | 11.5831 | 0 | 0 | -2.2542
746 | 39 | 3 |  | 1503.701 | 75.9551 |  | -39.1961 | 32.4761 | 0.087621 | 0.24709 | -0.59645
747 | 38 | 3 |  | 1465.1445 | 76.0135 |  | 0 | -6.7199 | 0 | 0 | -2.0612
748 | 35 | 3 |  | 1349.4752 | 76.0616 |  | -3.6565 | -3.0635 | 0 | 0 | -1.8746
749 | 35 | 3 |  | 1349.4752 | 76.1134 |  | 0 | -6.7199 | 0.48165 | 1.3583 | 6.4413
750 | 35 | 3 |  | 1349.4752 | 76.2183 |  | 0 | -6.7199 | 0.30364 | 0.85626 | 3.4398
751 | 35 | 3 |  | 1349.4752 | 76.3353 |  | 0 | -6.7199 | 0.35106 | 0.98998 | 4.2503
752 | 35 | 3 |  | 1349.4752 | 76.4904 |  | 0 | -6.7199 | 0.33675 | 0.94962 | 4.007
753 | 35 | 3 |  | 1349.4752 | 76.5747 |  | 0 | -6.7199 | 0.34612 | 0.97607 | 4.167
754 | 35 | 3 |  | 1349.4752 | 76.6527 |  | 0 | -6.7199 | 0.3227 | 0.91001 | 3.7675
755 | 35 | 3 |  | 1349.4752 | 76.7294 |  | 0 | -6.7199 | 0.40732 | 1.1486 | 5.2026
756 | 35 | 3 |  | 1349.4752 | 76.8304 |  | 0 | -6.7199 | 0.09187 | 0.25907 | -0.27104
757 | 34 | 3 |  | 1310.9188 | 76.9154 |  | 0 | -6.7199 | 0.3885 | 1.0956 | 4.9211
758 | 35 | 3 |  | 1349.4752 | 77.014 |  | 0 | -6.7199 | 0.34328 | 0.96805 | 4.1197
759 | 34 | 3 |  | 1310.9188 | 77.092 |  | 0 | -6.7199 | 0.25844 | 0.72879 | 2.709
760 | 35 | 3 |  | 1349.4752 | 77.1803 |  | 0 | -6.7199 | 0.63621 | 1.7941 | 8.9624
761 | 35 | 3 |  | 1349.4752 | 77.2527 |  | 0 | -6.7199 | 0.13403 | 0.37797 | 0.48141
762 | 34 | 2 |  | 2094.8015 | 77.3377 |  | -0.66843 | -6.0515 | 0.13914 | 0.39238 | -0.75674
763 | 33 | 2 |  | 2033.1897 | 77.4282 |  | -23.4173 | 16.6974 | 0.10978 | 0.30958 | -1.1712
764 | 31 | 2 |  | 1909.9661 | 77.5993 |  | 0 | -6.7199 | 0 | 0 | -2.8428
765 | 27 | 2 |  | 1663.5188 | 77.7173 |  | 0 | -6.7199 | 0 | 0 | -2.3964
766 | 24 | 2 |  | 1478.6834 | 77.8153 |  | 0 | -6.7199 | 0 | 0 | -2.0835
767 | 21 | 2 |  | 1293.848 | 77.8634 |  | 0 | -6.7199 | 0 | 0 | -1.787
768 | 17 | 2 |  | 1047.4008 | 77.9429 |  | 0 | -6.7199 | 0 | 0 | -1.4138
769 | 15 | 2 |  | 924.1771 | 77.9943 |  | 0 | -6.7199 | 0 | 0 | -1.2353
770 | 10 | 2 |  | 800 | 78.0385 |  | 0 | -6.7199 | 0.085879 | 0.24218 | -1.06
771 | 7 | 2 |  | 800 | 78.0739 |  | 0 | -6.7199 | 0.085875 | 0.24217 | -1.06
772 | 4 | 2 |  | 800 | 78.1149 |  | 0 | -6.7199 | 0.08587 | 0.24215 | -0.97509
773 | 2 | 2 |  | 800 | 78.1602 |  | 0 | -6.7199 | 0.085865 | 0.24214 | -0.35669
774 | 0 | 0 |  | 800 | 78.2055 |  | 0 | -6.7199 | 0.085859 | 0.24212 | 0.041888
775 | 0 | 0 |  | 800 | 78.244 |  | 0 | -6.7199 | 0.085855 | 0.24211 | 0.30455
776 | 0 | 0 |  | 0 | 78.294 |  | 0 | -3.1029 | 0 | 0 | 0.26266
777 | 0 | 0 |  | 0 | 78.3238 |  | 0 | -3.1029 | 0 | 0 | 0
778 | 0 | 0 |  | 0 | 78.3508 |  | 0 | -3.1029 | 0 | 0 | 0
779 | 0 | 0 |  | 0 | 78.397 |  | 0 | -3.1029 | 0 | 0 | 0
780 | 0 | 0 |  | 0 | 78.424 |  | 0 | -3.1029 | 0 | 0 | 0
781 | 0 | 0 |  | 0 | 78.451 |  | 0 | -3.1029 | 0 | 0 | 0
782 | 0 | 0 |  | 0 | 78.478 |  | 0 | -3.1029 | 0 | 0 | 0
783 | 0 | 0 |  | 0 | 78.505 |  | 0 | -3.1029 | 0 | 0 | 0
784 | 0 | 0 |  | 0 | 78.532 |  | 0 | -3.1029 | 0 | 0 | 0
785 | 0 | 0 |  | 0 | 78.559 |  | 0 | -3.1029 | 0 | 0 | 0
786 | 0 | 0 |  | 0 | 78.586 |  | 0 | -3.1029 | 0 | 0 | 0
787 | 0 | 0 |  | 0 | 78.613 |  | 0 | -3.1029 | 0 | 0 | 0
788 | 0 | 0 |  | 0 | 78.64 |  | 0 | -3.1029 | 0 | 0 | 0
789 | 0 | 0 |  | 0 | 78.667 |  | 0 | -3.1029 | 0 | 0 | 0
790 | 0 | 0 |  | 0 | 78.694 |  | 0 | -3.1029 | 0 | 0 | 0
791 | 0 | 0 |  | 0 | 78.721 |  | 0 | -3.1029 | 0 | 0 | 0
792 | 0 | 0 |  | 0 | 78.748 |  | 0 | -3.1029 | 0 | 0 | 0
793 | 0 | 0 |  | 0 | 78.775 |  | 0 | -3.1029 | 0 | 0 | 0
794 | 0 | 0 |  | 0 | 78.802 |  | 0 | -3.1029 | 0 | 0 | 0
795 | 0 | 0 |  | 0 | 78.829 |  | 0 | -3.1029 | 0 | 0 | 0
796 | 0 | 0 |  | 0 | 78.856 |  | 0 | -3.1029 | 0 | 0 | 0
797 | 0 | 0 |  | 0 | 78.883 |  | 0 | -3.1029 | 0 | 0 | 0
798 | 0 | 0 |  | 0 | 78.91 |  | 0 | -3.1029 | 0 | 0 | 0
799 | 0 | 0 |  | 0 | 78.9433 |  | 0 | -3.1029 | 0 | 0 | 0.26266
800 | 0 | 1 |  | 800 | 78.9932 |  | 0 | -6.7199 | 0.085767 | 0.24186 | 0.30455
801 | 0 | 1 |  | 800 | 79.0317 |  | 0 | -6.7199 | 0.085763 | 0.24185 | 0.041888
802 | 3 | 1 |  | 800 | 79.0376 |  | 0 | -6.7199 | 0.085762 | 0.24185 | 2.2251
803 | 7 | 1 |  | 833.7216 | 79.019 |  | 0 | -6.7199 | 0.28992 | 0.81757 | 3.6526
804 | 9 | 1 |  | 1071.9277 | 78.9937 |  | 0 | -6.7199 | 0.41484 | 1.1699 | 5.5163
805 | 13 | 1 |  | 1548.3401 | 79.0227 |  | 0 | -6.7199 | 0.54142 | 1.5268 | 7.2908
806 | 14 | 2 |  | 862.5653 | 79.0553 |  | 0 | -6.7199 | 0.2344 | 0.66102 | 2.7519
807 | 15 | 2 |  | 924.1771 | 79.0925 |  | 0 | -6.7199 | 0.30746 | 0.86704 | 3.879
808 | 16 | 2 |  | 985.7889 | 79.1084 |  | 0 | -6.7199 | 0.36259 | 1.0225 | 4.7233
809 | 18 | 2 |  | 1109.0126 | 79.1282 |  | 0 | -6.7199 | 0.6471 | 1.8248 | 9.1249
810 | 21 | 2 |  | 1293.848 | 79.1593 |  | 0 | -6.7199 | 0.7102 | 2.0028 | 10.1414
811 | 23 | 2 |  | 1417.0716 | 79.2169 |  | 0 | -6.7199 | 0.63434 | 1.7888 | 8.9153
812 | 25 | 2 |  | 1540.2952 | 79.2508 |  | 0 | -6.7199 | 0.68546 | 1.933 | 9.6916
813 | 27 | 2 |  | 1663.5188 | 79.2761 |  | 0 | -6.7199 | 0.92215 | 2.6005 | 13.4788
814 | 30 | 2 |  | 1848.3543 | 79.3418 |  | 0 | -6.7199 | 1.0088 | 2.8448 | 14.7979
815 | 32 | 2 |  | 1971.5779 | 79.3941 |  | 0 | -6.7199 | 0.95066 | 2.6808 | 13.7418
816 | 34 | 2 |  | 2094.8015 | 79.4726 |  | 0 | -6.7199 | 0.7394 | 2.0851 | 9.9988
817 | 34 | 3 |  | 1310.9188 | 79.5026 |  | 0 | -6.7199 | 0.24149 | 0.681 | 2.4224
818 | 34 | 3 |  | 1310.9188 | 79.6381 |  | 0 | -6.7199 | 0.43583 | 1.229 | 5.7183
819 | 35 | 3 |  | 1349.4752 | 79.7935 |  | 0 | -6.7199 | 0.89579 | 2.5261 | 13.0147
820 | 37 | 3 |  | 1426.5881 | 79.9449 |  | 0 | -6.7199 | 0.77183 | 2.1766 | 11.1181
821 | 38 | 3 |  | 1465.1445 | 80.0767 |  | 0 | -6.7199 | 1.0255 | 2.892 | 15.0554
822 | 41 | 3 |  | 1580.8138 | 80.1574 |  | 0 | -6.7199 | 1.4354 | 4.0477 | 21.2185
823 | 43 | 3 |  | 1657.9267 | 80.3388 |  | 0 | -6.7199 | 1.0991 | 3.0995 | 16.2728
824 | 45 | 3 |  | 1735.0396 | 80.4857 |  | 0 | -6.7199 | 1.248 | 3.5192 | 18.5921
825 | 47 | 3 |  | 1812.1524 | 80.6075 |  | 0 | -6.7199 | 1.3581 | 3.8298 | 20.3044
826 | 49 | 3 |  | 1889.2653 | 80.7496 |  | 0 | -6.7199 | 1.1325 | 3.1937 | 16.7745
827 | 50 | 4 |  | 1420.9305 | 80.8966 |  | 0 | -6.7199 | 0.94045 | 2.6521 | 13.738
828 | 51 | 4 |  | 1449.3491 | 81.0462 |  | 0 | -6.7199 | 0.66558 | 1.8769 | 9.4146
829 | 51 | 4 |  | 1449.3491 | 81.2121 |  | 0 | -6.7199 | 0.66587 | 1.8778 | 9.4198
830 | 52 | 4 |  | 1477.7677 | 81.3779 |  | 0 | -6.7199 | 0.97901 | 2.7608 | 14.3582
831 | 53 | 4 |  | 1506.1864 | 81.4827 |  | 0 | -6.7199 | 1.2153 | 3.4272 | 17.9268
832 | 55 | 4 |  | 1563.0236 | 81.6049 |  | 0 | -6.7199 | 1.6105 | 4.5416 | 23.6404
833 | 57 | 4 |  | 1619.8608 | 81.655 |  | 0 | -6.7199 | 1.7055 | 4.8095 | 25.0828
834 | 59 | 4 |  | 1676.698 | 81.6869 |  | 0 | -6.7199 | 1.3031 | 3.6746 | 19.399
835 | 60 | 4 |  | 1705.1166 | 81.7722 |  | 0 | -6.7199 | 1.4652 | 4.1317 | 21.8303
836 | 62 | 4 |  | 1761.9538 | 81.7794 |  | 0 | -6.7199 | 1.4512 | 4.0923 | 21.6806
837 | 63 | 4 |  | 1790.3725 | 81.7425 |  | 0 | -6.7199 | 1.6469 | 4.6444 | 24.5803
838 | 65 | 4 |  | 1847.2097 | 81.7114 |  | 0 | -6.7199 | 1.1301 | 3.1868 | 16.7555
839 | 65 | 4 |  | 1847.2097 | 81.8304 |  | 0 | -6.7199 | 1.4965 | 4.22 | 22.4183
840 | 68 | 4 |  | 1932.4655 | 81.8654 |  | 0 | -6.7199 | 2.6145 | 7.3729 | 37.9693
841 | 69 | 4 |  | 1960.8841 | 82.0264 |  | 0 | -6.7199 | 0.40822 | 1.1512 | 4.4289
842 | 68 | 5 |  | 1567.7655 | 82.1387 |  | 0 | -6.7199 | 0.75364 | 2.1253 | 10.8006
843 | 69 | 5 |  | 1590.8208 | 82.1996 |  | 0 | -6.7199 | 1.1515 | 3.2473 | 17.0543
844 | 69 | 5 |  | 1590.8208 | 82.2862 |  | 0 | -6.7199 | 1.0104 | 2.8494 | 14.8857
845 | 70 | 5 |  | 1613.8762 | 82.3258 |  | 0 | -6.7199 | 1.2093 | 3.4101 | 17.9433
846 | 70 | 5 |  | 1613.8762 | 82.4281 |  | 0 | -6.7199 | 0.66705 | 1.8811 | 9.3506
847 | 70 | 5 |  | 1613.8762 | 82.4971 |  | 0 | -6.7199 | 0.80715 | 2.2762 | 11.6517
848 | 70 | 5 |  | 1613.8762 | 82.5524 |  | 0 | -6.7199 | 0.76919 | 2.1691 | 11.034
849 | 70 | 5 |  | 1613.8762 | 82.6161 |  | 0 | -6.7199 | 0.77923 | 2.1974 | 11.198
850 | 70 | 5 |  | 1613.8762 | 82.6716 |  | 0 | -6.7199 | 0.7765 | 2.1897 | 11.1538
851 | 70 | 5 |  | 1613.8762 | 82.7272 |  | 0 | -6.7199 | 0.77693 | 2.191 | 11.161
852 | 70 | 5 |  | 1613.8762 | 82.7827 |  | 0 | -6.7199 | 0.77751 | 2.1926 | 11.1706
853 | 70 | 5 |  | 1613.8762 | 82.8382 |  | 0 | -6.7199 | 0.77434 | 2.1836 | 11.119
854 | 70 | 5 |  | 1613.8762 | 82.9129 |  | 0 | -6.7199 | 0.78603 | 2.2166 | 11.3098
855 | 70 | 5 |  | 1613.8762 | 82.9684 |  | 0 | -6.7199 | 0.74213 | 2.0928 | 10.5924
856 | 70 | 5 |  | 1613.8762 | 83.0287 |  | 0 | -6.7199 | 0.9074 | 2.5589 | 13.2655
857 | 70 | 5 |  | 1613.8762 | 83.1203 |  | 0 | -6.7199 | 0.31287 | 0.88229 | 3.2851
858 | 69 | 5 |  | 1590.8208 | 83.1752 |  | 0 | -6.7199 | 0.75773 | 2.1368 | 10.8602
859 | 70 | 5 |  | 1613.8762 | 83.211 |  | 0 | -6.7199 | 1.2792 | 3.6073 | 18.993
860 | 70 | 5 |  | 1613.8762 | 83.3181 |  | 0 | -6.7199 | 0.65515 | 1.8475 | 9.1553
861 | 70 | 5 |  | 1613.8762 | 83.4193 |  | 0 | -6.7199 | 0.78553 | 2.2152 | 11.3033
862 | 70 | 5 |  | 1613.8762 | 83.4748 |  | 0 | -6.7199 | 0.86216 | 2.4313 | 12.543
863 | 70 | 5 |  | 1613.8762 | 83.5663 |  | 0 | -6.7199 | 0.43565 | 1.2285 | 5.4306
864 | 69 | 5 |  | 1590.8208 | 83.6259 |  | 0 | -6.7199 | 0.29932 | 0.84408 | 3.0801
865 | 69 | 5 |  | 1590.8208 | 83.6535 |  | 0 | -6.7199 | 1.2545 | 3.5378 | 18.6053
866 | 70 | 5 |  | 1613.8762 | 83.745 |  | 0 | -6.7199 | 1.1407 | 3.2167 | 16.9071
867 | 70 | 5 |  | 1613.8762 | 83.8558 |  | 0 | -6.7199 | 0.68199 | 1.9232 | 9.6032
868 | 70 | 5 |  | 1613.8762 | 83.923 |  | 0 | -6.7199 | 0.80115 | 2.2593 | 11.559
869 | 70 | 5 |  | 1613.8762 | 83.9852 |  | 0 | -6.7199 | 0.76889 | 2.1683 | 11.0338
870 | 70 | 5 |  | 1613.8762 | 84.0949 |  | 0 | -6.7199 | 0.77741 | 2.1923 | 11.1731
871 | 70 | 5 |  | 1613.8762 | 84.1504 |  | 0 | -6.7199 | 0.77508 | 2.1857 | 11.1352
872 | 70 | 5 |  | 1613.8762 | 84.2059 |  | 0 | -6.7199 | 0.77546 | 2.1868 | 11.1417
873 | 70 | 5 |  | 1613.8762 | 84.2614 |  | 0 | -6.7199 | 0.77583 | 2.1878 | 11.1479
874 | 70 | 5 |  | 1613.8762 | 84.3169 |  | 0 | -6.7199 | 0.77356 | 2.1814 | 11.111
875 | 70 | 5 |  | 1613.8762 | 84.2597 |  | 0 | -6.7199 | 0.78189 | 2.2049 | 11.2466
876 | 70 | 5 |  | 1613.8762 | 84.3152 |  | 0 | -6.7199 | 0.75058 | 2.1166 | 10.7351
877 | 70 | 5 |  | 1613.8762 | 84.3789 |  | 0 | -6.7199 | 0.86801 | 2.4478 | 12.6397
878 | 70 | 5 |  | 1613.8762 | 84.4704 |  | 0 | -6.7199 | 0.44108 | 1.2438 | 5.5273
879 | 69 | 5 |  | 1590.8208 | 84.53 |  | 0 | -6.7199 | 0.2675 | 0.75435 | 2.5202
880 | 69 | 5 |  | 1590.8208 | 84.5688 |  | 0 | -6.7199 | 1.3949 | 3.9337 | 20.6668
881 | 70 | 5 |  | 1613.8762 | 84.6529 |  | 0 | -6.7199 | 0.64712 | 1.8249 | 9.0257
882 | 69 | 5 |  | 1590.8208 | 84.7652 |  | 0 | -6.7199 | 0.66299 | 1.8696 | 9.307
883 | 70 | 5 |  | 1613.8762 | 84.8202 |  | 0 | -6.7199 | 1.3077 | 3.6878 | 19.4216
884 | 70 | 5 |  | 1613.8762 | 84.9385 |  | 0 | -6.7199 | 0.63851 | 1.8006 | 8.8829
885 | 70 | 5 |  | 1613.8762 | 85.0508 |  | 0 | -6.7199 | 0.81768 | 2.3059 | 11.8305
886 | 70 | 5 |  | 1613.8762 | 85.1259 |  | 0 | -6.7199 | 0.74052 | 2.0883 | 10.5729
887 | 70 | 5 |  | 1613.8762 | 85.1974 |  | 0 | -6.7199 | 0.86849 | 2.4492 | 12.6501
888 | 70 | 5 |  | 1613.8762 | 85.3001 |  | 0 | -6.7199 | 0.44475 | 1.2542 | 5.5933
889 | 69 | 5 |  | 1590.8208 | 85.3708 |  | 0 | -6.7199 | 0.2491 | 0.70245 | 2.1959
890 | 69 | 5 |  | 1590.8208 | 85.4096 |  | 0 | -6.7199 | 1.4769 | 4.165 | 21.8451
891 | 70 | 5 |  | 1613.8762 | 85.4906 |  | 0 | -6.7199 | 0.38281 | 1.0795 | 4.5192
892 | 68 | 5 |  | 1567.7655 | 85.5613 |  | 0 | -6.7199 | 0 | 0 | -2.2321
893 | 67 | 5 |  | 1544.7101 | 85.6396 |  | 0 | -6.7199 | 0 | 0 | -2.1933
894 | 63 | 5 |  | 1452.4886 | 85.6458 |  | -0.080445 | -6.6395 | 0 | 0 | -2.0405
895 | 61 | 5 |  | 1406.3778 | 85.6716 |  | 0 | -6.7199 | 0 | 0 | -1.9657
896 | 58 | 4 |  | 1648.2794 | 85.7194 |  | 0 | -6.7199 | 0 | 0 | -2.3699
897 | 55 | 4 |  | 1563.0236 | 85.7915 |  | 0 | -6.7199 | 0 | 0 | -2.2241
898 | 53 | 4 |  | 1506.1864 | 85.8391 |  | -2.3373 | -4.3827 | 0 | 0 | -2.1289
899 | 51 | 4 |  | 1449.3491 | 85.8332 |  | 0 | -6.7199 | 0 | 0 | -2.0354
900 | 50 | 4 |  | 1420.9305 | 85.8921 |  | 0 | -6.7199 | 0.33011 | 0.93092 | 3.84
901 | 50 | 4 |  | 1420.9305 | 85.9686 |  | 0 | -6.7199 | 0.51739 | 1.459 | 7.0104
902 | 50 | 4 |  | 1420.9305 | 86.0535 |  | 0 | -6.7199 | 0.46636 | 1.3151 | 6.1581
903 | 50 | 4 |  | 1420.9305 | 86.1287 |  | 0 | -6.7199 | 0.48036 | 1.3546 | 6.3931
904 | 50 | 4 |  | 1420.9305 | 86.1977 |  | 0 | -6.7199 | 0.47491 | 1.3392 | 6.302
905 | 50 | 4 |  | 1420.9305 | 86.2859 |  | 0 | -6.7199 | 0.48242 | 1.3604 | 6.4279
906 | 50 | 4 |  | 1420.9305 | 86.3549 |  | 0 | -6.7199 | 0.45759 | 1.2904 | 6.0117
907 | 50 | 4 |  | 1420.9305 | 86.4301 |  | 0 | -6.7199 | 0.54971 | 1.5502 | 7.5472
908 | 50 | 4 |  | 1420.9305 | 86.5251 |  | 0 | -6.7199 | 0.21396 | 0.60336 | 1.8182
909 | 49 | 4 |  | 1392.5119 | 86.6008 |  | 0 | -6.7199 | 0.22772 | 0.64216 | 2.0979
910 | 49 | 4 |  | 1392.5119 | 86.6959 |  | 0 | -6.7199 | 0.46319 | 1.3062 | 6.1299
911 | 49 | 4 |  | 1392.5119 | 86.7881 |  | 0 | -6.7199 | 0.7101 | 2.0025 | 10.1598
912 | 50 | 4 |  | 1420.9305 | 86.9055 |  | 0 | -6.7199 | 0.75417 | 2.1268 | 10.8578
913 | 50 | 4 |  | 1420.9305 | 87.0036 |  | 0 | -6.7199 | 0.40365 | 1.1383 | 5.1014
914 | 50 | 4 |  | 1420.9305 | 87.0766 |  | 0 | -6.7199 | 0.50074 | 1.4121 | 6.7362
915 | 50 | 4 |  | 1420.9305 | 87.1724 |  | 0 | -6.7199 | 0.45378 | 1.2797 | 5.9498
916 | 50 | 4 |  | 1420.9305 | 87.2481 |  | 0 | -6.7199 | 0.54413 | 1.5345 | 7.4572
917 | 50 | 4 |  | 1420.9305 | 87.3468 |  | 0 | -6.7199 | 0.23616 | 0.66597 | 2.2106
918 | 49 | 4 |  | 1392.5119 | 87.4226 |  | 0 | -6.7199 | 0.15359 | 0.43312 | 0.79286
919 | 49 | 4 |  | 1392.5119 | 87.5177 |  | 0 | -6.7199 | 0.80346 | 2.2658 | 11.6328
920 | 50 | 4 |  | 1420.9305 | 87.645 |  | 0 | -6.7199 | 0.72805 | 2.0531 | 10.4446
921 | 50 | 4 |  | 1420.9305 | 87.7431 |  | 0 | -6.7199 | 0.41091 | 1.1588 | 5.2266
922 | 50 | 4 |  | 1420.9305 | 87.82 |  | 0 | -6.7199 | 0.4939 | 1.3928 | 6.624
923 | 50 | 4 |  | 1420.9305 | 87.9142 |  | 0 | -6.7199 | 0.47147 | 1.3296 | 6.2488
924 | 50 | 4 |  | 1420.9305 | 88.0393 |  | 0 | -6.7199 | 0.47743 | 1.3463 | 6.3486
925 | 50 | 4 |  | 1420.9305 | 88.1123 |  | 0 | -6.7199 | 0.47579 | 1.3417 | 6.3212
926 | 50 | 4 |  | 1420.9305 | 88.1735 |  | 0 | -6.7199 | 0.47617 | 1.3428 | 6.3276
927 | 50 | 4 |  | 1420.9305 | 88.2348 |  | 0 | -6.7199 | 0.47607 | 1.3425 | 6.3258
928 | 50 | 4 |  | 1420.9305 | 88.296 |  | 0 | -6.7199 | 0.4759 | 1.3421 | 6.3231
929 | 50 | 4 |  | 1420.9305 | 88.3573 |  | 0 | -6.7199 | 0.47645 | 1.3436 | 6.3322
930 | 50 | 4 |  | 1420.9305 | 88.4185 |  | 0 | -6.7199 | 0.47422 | 1.3373 | 6.295
931 | 50 | 4 |  | 1420.9305 | 88.4989 |  | 0 | -6.7199 | 0.48238 | 1.3603 | 6.4315
932 | 50 | 4 |  | 1420.9305 | 88.5602 |  | 0 | -6.7199 | 0.45185 | 1.2742 | 5.9191
933 | 50 | 4 |  | 1420.9305 | 88.6243 |  | 0 | -6.7199 | 0.56654 | 1.5976 | 7.8286
934 | 50 | 4 |  | 1420.9305 | 88.7114 |  | 0 | -6.7199 | 0.16033 | 0.45213 | 0.87272
935 | 49 | 4 |  | 1392.5119 | 88.7756 |  | 0 | -6.7199 | 0.46255 | 1.3044 | 6.1222
936 | 50 | 4 |  | 1420.9305 | 88.8559 |  | 0 | -6.7199 | 0.8214 | 2.3163 | 11.9188
937 | 50 | 4 |  | 1420.9305 | 88.9323 |  | 0 | -6.7199 | 0.39165 | 1.1045 | 4.8997
938 | 50 | 4 |  | 1420.9305 | 89.0055 |  | 0 | -6.7199 | 0.48077 | 1.3558 | 6.4046
939 | 50 | 4 |  | 1420.9305 | 89.0566 |  | 0 | -6.7199 | 0.5406 | 1.5245 | 7.4004
940 | 50 | 4 |  | 1420.9305 | 89.0447 |  | 0 | -6.7199 | 0.21892 | 0.61735 | 1.9091
941 | 49 | 4 |  | 1392.5119 | 89.0099 |  | 0 | -6.7199 | 0.20964 | 0.59117 | 1.7841
942 | 49 | 4 |  | 1392.5119 | 89.0931 |  | 0 | -6.7199 | 0.52709 | 1.4864 | 7.1951
943 | 49 | 4 |  | 1392.5119 | 89.1005 |  | 0 | -6.7199 | 0.46192 | 1.3026 | 6.1116
944 | 49 | 4 |  | 1392.5119 | 89.0919 |  | 0 | -6.7199 | 0.39777 | 1.1217 | 5.0313
945 | 49 | 4 |  | 1392.5119 | 89.0875 |  | 0 | -6.7199 | 0.72712 | 2.0505 | 10.4329
946 | 50 | 4 |  | 1420.9305 | 89.0943 |  | 0 | -6.7199 | 0.74751 | 2.108 | 10.7547
947 | 50 | 4 |  | 1420.9305 | 89.0719 |  | 0 | -6.7199 | 0.40493 | 1.1419 | 5.1256
948 | 50 | 4 |  | 1420.9305 | 89.0479 |  | 0 | -6.7199 | 0.49443 | 1.3943 | 6.6331
949 | 50 | 4 |  | 1420.9305 | 89.0331 |  | 0 | -6.7199 | 0.47026 | 1.3261 | 6.2284
950 | 50 | 4 |  | 1420.9305 | 89.1364 |  | 0 | -6.7199 | 0.47668 | 1.3442 | 6.3361
951 | 50 | 4 |  | 1420.9305 | 89.0986 |  | 0 | -6.7199 | 0.47492 | 1.3393 | 6.3065
952 | 50 | 4 |  | 1420.9305 | 89.0609 |  | 0 | -6.7199 | 0.47534 | 1.3405 | 6.3137
953 | 50 | 4 |  | 1420.9305 | 89.0231 |  | 0 | -6.7199 | 0.47519 | 1.34 | 6.3111
954 | 50 | 4 |  | 1420.9305 | 89.0742 |  | 0 | -6.7199 | 0.47519 | 1.34 | 6.3111
955 | 50 | 4 |  | 1420.9305 | 89.0365 |  | 0 | -6.7199 | 0.47514 | 1.3399 | 6.3103
956 | 50 | 4 |  | 1420.9305 | 88.9987 |  | 0 | -6.7199 | 0.47511 | 1.3398 | 6.3098
957 | 50 | 4 |  | 1420.9305 | 89.0498 |  | 0 | -6.7199 | 0.47507 | 1.3397 | 6.3092
958 | 50 | 4 |  | 1420.9305 | 89.0121 |  | 0 | -6.7199 | 0.47504 | 1.3396 | 6.3087
959 | 50 | 4 |  | 1420.9305 | 89.0632 |  | 0 | -6.7199 | 0.475 | 1.3395 | 6.3079
960 | 50 | 4 |  | 1420.9305 | 89.0254 |  | 0 | -6.7199 | 0.475 | 1.3395 | 6.308
961 | 50 | 4 |  | 1420.9305 | 89.0765 |  | 0 | -6.7199 | 0.47483 | 1.339 | 6.3051
962 | 50 | 4 |  | 1420.9305 | 89.0388 |  | 0 | -6.7199 | 0.47532 | 1.3404 | 6.3133
963 | 50 | 4 |  | 1420.9305 | 89.001 |  | 0 | -6.7199 | 0.47332 | 1.3348 | 6.2798
964 | 50 | 4 |  | 1420.9305 | 89.0713 |  | 0 | -6.7199 | 0.48062 | 1.3553 | 6.4021
965 | 50 | 4 |  | 1420.9305 | 89.0335 |  | 0 | -6.7199 | 0.45328 | 1.2783 | 5.9432
966 | 50 | 4 |  | 1420.9305 | 89.0875 |  | 0 | -6.7199 | 0.55589 | 1.5676 | 7.6531
967 | 50 | 4 |  | 1420.9305 | 89.0756 |  | 0 | -6.7199 | 0.18266 | 0.51511 | 1.2691
968 | 49 | 4 |  | 1392.5119 | 89.0408 |  | 0 | -6.7199 | 0.33474 | 0.94396 | 3.9565
969 | 50 | 4 |  | 1420.9305 | 89.0398 |  | 0 | -6.7199 | 1.3755 | 3.879 | 20.0832
970 | 52 | 4 |  | 1477.7677 | 89.0004 |  | 0 | -6.7199 | 1.1623 | 3.2776 | 17.131
971 | 53 | 4 |  | 1506.1864 | 89.0584 |  | 0 | -6.7199 | 1.1268 | 3.1775 | 16.6329
972 | 55 | 4 |  | 1563.0236 | 88.9728 |  | 0 | -6.7199 | 1.7395 | 4.9055 | 25.4048
973 | 57 | 4 |  | 1619.8608 | 89.0004 |  | 0 | -6.7199 | 1.2417 | 3.5015 | 18.4525
974 | 58 | 4 |  | 1648.2794 | 89.1016 |  | 0 | -6.7199 | 1.2783 | 3.6048 | 19.0252
975 | 60 | 4 |  | 1705.1166 | 89.0304 |  | 0 | -6.7199 | 1.8878 | 5.3237 | 27.8024
976 | 62 | 4 |  | 1761.9538 | 88.9635 |  | 0 | -6.7199 | 1.4825 | 4.1808 | 22.1675
977 | 63 | 4 |  | 1790.3725 | 88.8352 |  | 0 | -6.7199 | 1.0507 | 2.9631 | 15.5311
978 | 64 | 4 |  | 1818.7911 | 88.9431 |  | 0 | -6.7199 | 1.6698 | 4.7088 | 24.9692
979 | 66 | 4 |  | 1875.6283 | 88.8896 |  | 0 | -6.7199 | 1.5831 | 4.4645 | 23.7535
980 | 67 | 4 |  | 1904.0469 | 88.7712 |  | 0 | -6.7199 | 1.5935 | 4.4936 | 23.9256
981 | 69 | 4 |  | 1960.8841 | 88.6529 |  | 0 | -6.7199 | 1.9131 | 5.395 | 28.6441
982 | 70 | 5 |  | 1613.8762 | 88.5672 |  | 0 | -6.7199 | 0.96639 | 2.7252 | 14.2158
983 | 70 | 5 |  | 1613.8762 | 88.6561 |  | 0 | -6.7199 | 0.71838 | 2.0258 | 10.2174
984 | 70 | 5 |  | 1613.8762 | 88.7198 |  | 0 | -6.7199 | 0.78289 | 2.2078 | 11.2744
985 | 70 | 5 |  | 1613.8762 | 88.7685 |  | 0 | -6.7199 | 0.76546 | 2.1586 | 10.99
986 | 70 | 5 |  | 1613.8762 | 88.8365 |  | 0 | -6.7199 | 0.77006 | 2.1716 | 11.065
987 | 70 | 5 |  | 1613.8762 | 88.8853 |  | 0 | -6.7199 | 0.76876 | 2.1679 | 11.0438
988 | 70 | 5 |  | 1613.8762 | 88.9341 |  | 0 | -6.7199 | 0.76903 | 2.1687 | 11.0483
989 | 70 | 5 |  | 1613.8762 | 88.9829 |  | 0 | -6.7199 | 0.76889 | 2.1683 | 11.046
990 | 70 | 5 |  | 1613.8762 | 89.0316 |  | 0 | -6.7199 | 0.76885 | 2.1681 | 11.0453
991 | 70 | 5 |  | 1613.8762 | 89.0804 |  | 0 | -6.7199 | 0.76885 | 2.1681 | 11.0452
992 | 70 | 5 |  | 1613.8762 | 88.9928 |  | 0 | -6.7199 | 0.76857 | 2.1674 | 11.0407
993 | 70 | 5 |  | 1613.8762 | 89.0416 |  | 0 | -6.7199 | 0.76936 | 2.1696 | 11.0536
994 | 70 | 5 |  | 1613.8762 | 88.954 |  | 0 | -6.7199 | 0.76614 | 2.1605 | 11.0011
995 | 70 | 5 |  | 1613.8762 | 89.0219 |  | 0 | -6.7199 | 0.77789 | 2.1936 | 11.1928
996 | 70 | 5 |  | 1613.8762 | 89.0707 |  | 0 | -6.7199 | 0.73391 | 2.0696 | 10.4729
997 | 70 | 5 |  | 1613.8762 | 88.9878 |  | 0 | -6.7199 | 0.89953 | 2.5367 | 13.1552
998 | 70 | 5 |  | 1613.8762 | 89.0727 |  | 0 | -6.7199 | 0.30384 | 0.85683 | 3.1407
999 | 69 | 5 |  | 1590.8208 | 88.9944 |  | 0 | -6.7199 | 0.75586 | 2.1315 | 10.8442
1000 | 70 | 5 |  | 1613.8762 | 89.0234 |  | 0 | -6.7199 | 1.2451 | 3.5113 | 18.4998
1001 | 70 | 5 |  | 1613.8762 | 89.1248 |  | 0 | -6.7199 | 0.73197 | 2.0642 | 10.441
1002 | 70 | 5 |  | 1613.8762 | 89.0419 |  | 0 | -6.7199 | 0.46501 | 1.3113 | 5.9506
1003 | 69 | 5 |  | 1590.8208 | 88.9682 |  | 0 | -6.7199 | 0.26132 | 0.73691 | 2.4208
1004 | 69 | 5 |  | 1590.8208 | 88.9891 |  | 0 | -6.7199 | 1.3518 | 3.8121 | 20.0507
1005 | 70 | 5 |  | 1613.8762 | 89.0519 |  | 0 | -6.7199 | 0.7674 | 2.1641 | 11.0216
1006 | 69 | 5 |  | 1590.8208 | 88.9642 |  | 0 | -6.7199 | 0.20724 | 0.5844 | 1.4566
1007 | 69 | 5 |  | 1590.8208 | 88.9851 |  | 0 | -6.7199 | 1.2732 | 3.5903 | 18.8947
1008 | 70 | 5 |  | 1613.8762 | 89.0671 |  | 0 | -6.7199 | 1.1248 | 3.172 | 16.6777
1009 | 70 | 5 |  | 1613.8762 | 89.0129 |  | 0 | -6.7199 | 0.67646 | 1.9076 | 9.5242
1010 | 70 | 5 |  | 1613.8762 | 89.0734 |  | 0 | -6.7199 | 0.79069 | 2.2298 | 11.4014
1011 | 70 | 5 |  | 1613.8762 | 88.9924 |  | 0 | -6.7199 | 0.76855 | 2.1673 | 11.0404
1012 | 70 | 5 |  | 1613.8762 | 89.0412 |  | 0 | -6.7199 | 0.74175 | 2.0917 | 10.6016
1013 | 70 | 5 |  | 1613.8762 | 88.9617 |  | 0 | -6.7199 | 0.87187 | 2.4587 | 12.7127
1014 | 70 | 5 |  | 1613.8762 | 89.0466 |  | 0 | -6.7199 | 0.39287 | 1.1079 | 4.702
1015 | 69 | 5 |  | 1590.8208 | 88.9729 |  | 0 | -6.7199 | 0.41102 | 1.1591 | 5.0456
1016 | 69 | 5 |  | 1590.8208 | 88.9983 |  | 0 | -6.7199 | 0.74845 | 2.1106 | 10.7233
1017 | 69 | 5 |  | 1590.8208 | 89.0273 |  | 0 | -6.7199 | 1.1074 | 3.123 | 16.4003
1018 | 70 | 5 |  | 1613.8762 | 89.1033 |  | 0 | -6.7199 | 1.1687 | 3.2957 | 17.3468
1019 | 70 | 5 |  | 1613.8762 | 89.0491 |  | 0 | -6.7199 | 0.66452 | 1.8739 | 9.3257
1020 | 70 | 5 |  | 1613.8762 | 88.9835 |  | 0 | -6.7199 | 0.79514 | 2.2423 | 11.4737
1021 | 70 | 5 |  | 1613.8762 | 89.0407 |  | 0 | -6.7199 | 0.75978 | 2.1426 | 10.897
1022 | 70 | 5 |  | 1613.8762 | 89.0072 |  | 0 | -6.7199 | 0.76917 | 2.169 | 11.0505
1023 | 70 | 5 |  | 1613.8762 | 89.056 |  | 0 | -6.7199 | 0.76658 | 2.1617 | 11.0082
1024 | 70 | 5 |  | 1613.8762 | 88.9684 |  | 0 | -6.7199 | 0.76721 | 2.1635 | 11.0186
1025 | 70 | 5 |  | 1613.8762 | 89.0172 |  | 0 | -6.7199 | 0.76693 | 2.1627 | 11.0139
1026 | 70 | 5 |  | 1613.8762 | 89.066 |  | 0 | -6.7199 | 0.76711 | 2.1633 | 11.0169
1027 | 70 | 5 |  | 1613.8762 | 88.9784 |  | 0 | -6.7199 | 0.76634 | 2.1611 | 11.0043
1028 | 70 | 5 |  | 1613.8762 | 89.0271 |  | 0 | -6.7199 | 0.76891 | 2.1683 | 11.0463
1029 | 70 | 5 |  | 1613.8762 | 89.0759 |  | 0 | -6.7199 | 0.75907 | 2.1406 | 10.8855
1030 | 70 | 5 |  | 1613.8762 | 89.0424 |  | 0 | -6.7199 | 0.79562 | 2.2437 | 11.4815
1031 | 70 | 5 |  | 1613.8762 | 88.9632 |  | 0 | -6.7199 | 0.66014 | 1.8616 | 9.2529
1032 | 70 | 5 |  | 1613.8762 | 89.0341 |  | 0 | -6.7199 | 1.1832 | 3.3365 | 17.5663
1033 | 71 | 5 |  | 1636.9316 | 89.1355 |  | 0 | -6.7199 | 1.0982 | 3.0971 | 16.2784
1034 | 71 | 5 |  | 1636.9316 | 89.0958 |  | 0 | -6.7199 | 0.99012 | 2.7922 | 14.5905
1035 | 72 | 5 |  | 1659.987 | 89.0397 |  | 0 | -6.7199 | 1.5843 | 4.4676 | 23.5006
1036 | 73 | 5 |  | 1683.0423 | 88.8333 |  | 0 | -6.7199 | 1.4536 | 4.0993 | 21.656
1037 | 74 | 5 |  | 1706.0977 | 88.8639 |  | 0 | -6.7199 | 1.5271 | 4.3063 | 22.7544
1038 | 75 | 5 |  | 1729.1531 | 88.7995 |  | 0 | -6.7199 | 1.5426 | 4.3501 | 23.0103
1039 | 76 | 5 |  | 1752.2085 | 88.7488 |  | 0 | -6.7199 | 1.5877 | 4.4774 | 23.6953
1040 | 77 | 5 |  | 1775.2638 | 88.6404 |  | 0 | -6.7199 | 1.5753 | 4.4425 | 23.5444
1041 | 78 | 5 |  | 1798.3192 | 88.6086 |  | 0 | -6.7199 | 1.7703 | 4.9923 | 26.3785
1042 | 79 | 5 |  | 1821.3746 | 88.5672 |  | 0 | -6.7199 | 1.208 | 3.4067 | 18.0143
1043 | 79 | 5 |  | 1821.3746 | 88.7109 |  | 0 | -6.7199 | 1.208 | 3.4067 | 18.0141
1044 | 80 | 5 |  | 1844.43 | 88.8546 |  | 0 | -6.7199 | 1.8383 | 5.184 | 27.4161
1045 | 81 | 5 |  | 1867.4853 | 88.803 |  | 0 | -6.7199 | 1.7038 | 4.8048 | 25.5199
1046 | 82 | 5 |  | 1890.5407 | 88.7122 |  | 0 | -6.7199 | 1.7795 | 5.0182 | 26.6419
1047 | 83 | 5 |  | 1913.5961 | 88.6268 |  | 0 | -6.7199 | 1.8138 | 5.115 | 27.1636
1048 | 84 | 5 |  | 1936.6515 | 88.5552 |  | 0 | -6.7199 | 1.8052 | 5.0906 | 27.0639
1049 | 85 | 5 |  | 1959.7068 | 88.5086 |  | 0 | -6.7199 | 2.0184 | 5.692 | 30.1357
1050 | 86 | 5 |  | 1982.7622 | 88.4367 |  | 0 | -6.7199 | 1.4037 | 3.9583 | 21.0487
1051 | 86 | 5 |  | 1982.7622 | 88.5253 |  | 0 | -6.7199 | 1.4006 | 3.9496 | 21.0007
1052 | 87 | 5 |  | 2005.8176 | 88.6177 |  | 0 | -6.7199 | 2.1046 | 5.935 | 31.4115
1053 | 88 | 5 |  | 2028.8729 | 88.6769 |  | 0 | -6.7199 | 1.9121 | 5.3921 | 28.696
1054 | 89 | 5 |  | 2051.9283 | 88.6594 |  | 0 | -6.7199 | 2.1708 | 6.1217 | 32.4013
1055 | 90 | 5 |  | 2074.9837 | 88.6159 |  | 0 | -6.7199 | 1.5702 | 4.428 | 23.6035
1056 | 90 | 5 |  | 2074.9837 | 88.5651 |  | 0 | -6.7199 | 1.3532 | 3.816 | 20.2163
1057 | 91 | 5 |  | 2098.0391 | 88.6383 |  | 0 | -6.7199 | 3.0393 | 8.5707 | 43.8627
1058 | 93 | 5 |  | 2144.1498 | 88.6562 |  | 0 | -6.7199 | 2.1398 | 6.0344 | 32.0575
1059 | 93 | 5 |  | 2144.1498 | 88.6558 |  | 0 | -6.7199 | 1.4924 | 4.2086 | 22.3641
1060 | 94 | 5 |  | 2167.2052 | 88.605 |  | 0 | -6.7199 | 2.4195 | 6.823 | 35.9959
1061 | 95 | 5 |  | 2190.2606 | 88.6432 |  | 0 | -6.7199 | 2.222 | 6.2661 | 33.2575
1062 | 96 | 5 |  | 2213.3159 | 88.6712 |  | 0 | -6.7199 | 2.2794 | 6.428 | 34.0853
1063 | 97 | 5 |  | 2236.3713 | 88.7713 |  | 0 | -6.7199 | 2.5062 | 7.0675 | 37.2633
1064 | 98 | 5 |  | 2259.4267 | 88.6728 |  | 0 | -6.7199 | 1.8203 | 5.1332 | 27.3484
1065 | 98 | 5 |  | 2259.4267 | 88.453 |  | 0 | -6.7199 | 1.7266 | 4.8689 | 25.9162
1066 | 99 | 5 |  | 2282.4821 | 88.2332 |  | 0 | -6.7199 | 2.9274 | 8.2552 | 42.9492
1067 | 100 | 6 |  | 1935.9974 | 88.0336 |  | 0 | -6.7199 | 1.3514 | 3.8109 | 20.2432
1068 | 99 | 6 |  | 1916.6374 | 88.2086 |  | 0 | -6.7199 | 0.81183 | 2.2894 | 11.5165
1069 | 99 | 6 |  | 1916.6374 | 88.3117 |  | 0 | -6.7199 | 1.7047 | 4.8072 | 25.5798
1070 | 99 | 6 |  | 1916.6374 | 88.2824 |  | 0 | -6.7199 | 1.2744 | 3.5937 | 19.0417
1071 | 99 | 6 |  | 1916.6374 | 88.4387 |  | 0 | -6.7199 | 2.0948 | 5.9074 | 31.1216
1072 | 100 | 6 |  | 1935.9974 | 88.4744 |  | 0 | -6.7199 | 2.1165 | 5.9686 | 31.4581
1073 | 100 | 6 |  | 1935.9974 | 88.4922 |  | 0 | -6.7199 | 1.3542 | 3.8188 | 20.2863
1074 | 100 | 6 |  | 1935.9974 | 88.4858 |  | 0 | -6.7199 | 1.5494 | 4.3694 | 23.2798
1075 | 100 | 6 |  | 1935.9974 | 88.4565 |  | 0 | -6.7199 | 1.4965 | 4.2202 | 22.4776
1076 | 100 | 6 |  | 1935.9974 | 88.4614 |  | 0 | -6.7199 | 1.5107 | 4.26 | 22.6927
1077 | 100 | 6 |  | 1935.9974 | 88.4091 |  | 0 | -6.7199 | 1.5068 | 4.2493 | 22.6347
1078 | 100 | 6 |  | 1935.9974 | 88.3568 |  | 0 | -6.7199 | 1.5079 | 4.2524 | 22.6515
1079 | 100 | 6 |  | 1935.9974 | 88.3045 |  | 0 | -6.7199 | 1.5073 | 4.2507 | 22.6421
1080 | 100 | 6 |  | 1935.9974 | 88.2522 |  | 0 | -6.7199 | 1.5087 | 4.2545 | 22.6629
1081 | 100 | 6 |  | 1935.9974 | 88.1999 |  | 0 | -6.7199 | 1.5038 | 4.2408 | 22.5892
1082 | 100 | 6 |  | 1935.9974 | 88.1699 |  | 0 | -6.7199 | 1.5219 | 4.2918 | 22.8634
1083 | 100 | 6 |  | 1935.9974 | 88.1176 |  | 0 | -6.7199 | 1.4548 | 4.1025 | 21.8401
1084 | 100 | 6 |  | 1935.9974 | 88.1347 |  | 0 | -6.7199 | 1.709 | 4.8195 | 25.6591
1085 | 100 | 6 |  | 1935.9974 | 88.1054 |  | 0 | -6.7199 | 0.80663 | 2.2747 | 11.4066
1086 | 99 | 6 |  | 1916.6374 | 88.2085 |  | 0 | -6.7199 | 1.4749 | 4.1591 | 22.1436
1087 | 100 | 6 |  | 1935.9974 | 88.1389 |  | 0 | -6.7199 | 2.2961 | 6.4751 | 33.888
1088 | 100 | 6 |  | 1935.9974 | 88.2672 |  | 0 | -6.7199 | 1.3125 | 3.7011 | 19.6352
1089 | 100 | 6 |  | 1935.9974 | 88.4235 |  | 0 | -6.7199 | 1.561 | 4.402 | 23.4544
1090 | 100 | 6 |  | 1935.9974 | 88.3942 |  | 0 | -6.7199 | 1.4934 | 4.2114 | 22.4302
1091 | 100 | 6 |  | 1935.9974 | 88.3532 |  | 0 | -6.7199 | 1.5116 | 4.2628 | 22.7077
1092 | 100 | 6 |  | 1935.9974 | 88.3009 |  | 0 | -6.7199 | 1.506 | 4.2469 | 22.622
1093 | 100 | 6 |  | 1935.9974 | 88.2486 |  | 0 | -6.7199 | 1.5103 | 4.2591 | 22.6874
1094 | 100 | 6 |  | 1935.9974 | 88.1963 |  | 0 | -6.7199 | 1.4987 | 4.2265 | 22.5115
1095 | 100 | 6 |  | 1935.9974 | 88.2012 |  | 0 | -6.7199 | 1.5408 | 4.345 | 23.1495
1096 | 100 | 6 |  | 1935.9974 | 88.226 |  | 0 | -6.7199 | 1.3856 | 3.9073 | 20.7736
1097 | 100 | 6 |  | 1935.9974 | 88.3311 |  | 0 | -6.7199 | 1.9857 | 5.5996 | 29.6391
1098 | 101 | 6 |  | 1955.3574 | 88.3022 |  | 0 | -6.7199 | 2.7023 | 7.6204 | 39.1751
1099 | 102 | 6 |  | 1974.7173 | 88.2951 |  | 0 | -6.7199 | 2.5587 | 7.2156 | 37.4307
1100 | 103 | 6 |  | 1994.0773 | 88.452 |  | 0 | -6.7199 | 2.6572 | 7.4934 | 38.7493
1101 | 104 | 6 |  | 2013.4373 | 88.5055 |  | 0 | -6.7199 | 2.6917 | 7.5906 | 39.2498
1102 | 105 | 6 |  | 2032.7973 | 88.5713 |  | 0 | -6.7199 | 2.7446 | 7.7398 | 39.9821
1103 | 106 | 6 |  | 2052.1572 | 88.5776 |  | 0 | -6.7199 | 2.7936 | 7.878 | 40.663
1104 | 107 | 6 |  | 2071.5172 | 88.5036 |  | 0 | -6.7199 | 2.8447 | 8.022 | 41.3669
1105 | 108 | 6 |  | 2090.8772 | 88.4391 |  | 0 | -6.7199 | 2.8968 | 8.169 | 42.0823
1106 | 109 | 6 |  | 2110.2372 | 88.4298 |  | 0 | -6.7199 | 2.9478 | 8.3128 | 42.7805
1107 | 110 | 6 |  | 2129.5971 | 88.4205 |  | 0 | -6.7199 | 3.0079 | 8.4823 | 43.5892
1108 | 111 | 6 |  | 2148.9571 | 88.4409 |  | 0 | -6.7199 | 3.0379 | 8.5668 | 44.0226
1109 | 112 | 6 |  | 2168.3171 | 88.5039 |  | 0 | -6.7199 | 3.187 | 8.9875 | 45.9122
1110 | 113 | 6 |  | 2187.6771 | 88.5244 |  | 0 | -6.7199 | 2.8969 | 8.1693 | 42.3609
1111 | 114 | 6 |  | 2207.037 | 88.5469 |  | 0 | -6.7199 | 4.4007 | 12.41 | 59.34
1112 | 116 | 6 |  | 2245.757 | 88.4031 |  | 0 | -6.7199 | 3.3461 | 9.436 | 48.0949
1113 | 116 | 6 |  | 2245.757 | 88.2157 |  | 0 | -6.7199 | 2.3431 | 6.6076 | 35.0023
1114 | 117 | 6 |  | 2265.117 | 88.0967 |  | 0 | -6.7199 | 3.7222 | 10.4967 | 52.557
1115 | 118 | 6 |  | 2284.4769 | 87.7717 |  | 0 | -6.7199 | 3.3394 | 9.417 | 48.1324
1116 | 119 | 6 |  | 2303.8369 | 87.7467 |  | 0 | -6.7199 | 3.7449 | 10.5607 | 52.9746
1117 | 120 | 6 |  | 2323.1969 | 87.6531 |  | 0 | -6.7199 | 2.9149 | 8.2201 | 42.8482
1118 | 120 | 6 |  | 2323.1969 | 87.7183 |  | 0 | -6.7199 | 2.1543 | 6.0752 | 32.2975
1119 | 120 | 6 |  | 2323.1969 | 87.8034 |  | 0 | -6.7199 | 2.3503 | 6.6279 | 35.1262
1120 | 120 | 6 |  | 2323.1969 | 87.9199 |  | 0 | -6.7199 | 2.2968 | 6.4771 | 34.3619
1121 | 120 | 6 |  | 2323.1969 | 88.0241 |  | 0 | -6.7199 | 2.3128 | 6.5221 | 34.5904
1122 | 120 | 6 |  | 2323.1969 | 88.071 |  | 0 | -6.7199 | 2.3023 | 6.4926 | 34.4406
1123 | 120 | 6 |  | 2323.1969 | 88.1403 |  | 0 | -6.7199 | 2.3282 | 6.5657 | 34.8115
1124 | 120 | 6 |  | 2323.1969 | 88.1418 |  | 0 | -6.7199 | 2.2355 | 6.304 | 33.4777
1125 | 120 | 6 |  | 2323.1969 | 88.1648 |  | 0 | -6.7199 | 2.5871 | 7.2956 | 38.442
1126 | 120 | 6 |  | 2323.1969 | 88.1914 |  | 0 | -6.7199 | 1.3519 | 3.8124 | 19.9192
1127 | 118 | 6 |  | 2284.4769 | 88.2787 |  | -87.2841 | 63.8013 | 0 | 0 | -3.5952
1128 | 115 | 6 |  | 2226.397 | 88.1303 |  | -92.7301 | 63.8013 | 0 | 0 | -3.4721
1129 | 112 | 6 |  | 2168.3171 | 88.2087 |  | -84.8755 | 63.8013 | 0 | 0 | -3.3515
1130 | 110 | 6 |  | 2129.5971 | 88.2292 |  | 0 | -6.7199 | 1.0036 | 2.83 | 14.4668
1131 | 109 | 6 |  | 2110.2372 | 88.3324 |  | -94.999 | 63.8013 | 0 | 0 | -3.2332
1132 | 105 | 6 |  | 2032.7973 | 88.353 |  | -91.2235 | 63.8013 | 0 | 0 | -3.0791
1133 | 103 | 6 |  | 1994.0773 | 88.45 |  | -81.5773 | 63.8013 | 0 | 0 | -1.2297
1134 | 100 | 6 |  | 1935.9974 | 88.6098 |  | -75.956 | 63.8013 | 0 | 0 | -2.8921
1135 | 97 | 6 |  | 1877.9175 | 88.6605 |  | 0 | -6.7199 | 0.22984 | 0.64814 | 1.3854
1136 | 96 | 6 |  | 1858.5575 | 88.743 |  | -71.5854 | 63.8013 | 0 | 0 | -2.7467
1137 | 92 | 6 |  | 1781.1176 | 88.7583 |  | -73.3031 | 63.8013 | 0 | 0 | -2.605
1138 | 90 | 6 |  | 1742.3977 | 88.8236 |  | -78.3599 | 63.8013 | 0 | 0 | -2.1929
1139 | 88 | 6 |  | 1703.6777 | 88.7695 |  | 0 | -6.7199 | 0.28763 | 0.81112 | 2.7201
1140 | 87 | 6 |  | 1684.3177 | 88.84 |  | -59.9385 | 53.2185 | 0 | 0 | -2.4327
1141 | 83 | 6 |  | 1606.8778 | 88.8826 |  | -63.9865 | 57.2666 | 0 | 0 | -2.2986
1142 | 80 | 6 |  | 1548.7979 | 88.8873 |  | -65.2535 | 58.5336 | 0 | 0 | -2.2001
1143 | 77 | 6 |  | 1490.718 | 88.9264 |  | -19.8594 | 13.1395 | 0 | 0 | -2.1033
1144 | 73 | 6 |  | 1413.2781 | 88.9176 |  | -24.7658 | 18.0459 | 0 | 0 | -1.9768
1145 | 69 | 6 |  | 1335.8382 | 88.8831 |  | -33.6022 | 26.8823 | 0 | 0 | -1.853
1146 | 65 | 6 |  | 1258.3983 | 88.9105 |  | -33.8057 | 27.0858 | 0 | 0 | -1.7319
1147 | 61 | 6 |  | 1180.9584 | 88.9429 |  | -36.041 | 29.3211 | 0 | 0 | -1.6132
1148 | 57 | 6 |  | 1103.5185 | 88.9405 |  | -38.8464 | 32.1265 | 0 | 0 | -1.4968
1149 | 55 | 6 |  | 1064.7986 | 88.9899 |  | -38.8464 | 32.1265 | 0 | 0 | -1.4394
1150 | 51 | 6 |  | 987.3587 | 88.985 |  | -37.6216 | 30.9016 | 0 | 0 | -1.3262
1151 | 47 | 6 |  | 909.9188 | 88.9926 |  | -56.9282 | 50.2083 | 0 | 0 | -1.2149
1152 | 43 | 6 |  | 832.4789 | 89.0119 |  | -83.6711 | 63.8013 | 0.00021927 | 0.00061833 | -1.1054
1153 | 37 | 6 |  | 800 | 88.9325 |  | -19.9913 | 13.2713 | 0.08475 | 0.239 | -1.06
1154 | 33 | 6 |  | 800 | 88.9433 |  | -20.144 | 13.424 | 0.08475 | 0.239 | -1.06
1155 | 27 | 6 |  | 800 | 88.9625 |  | -19.3087 | 12.5888 | 0.08475 | 0.239 | -1.06
1156 | 22 | 6 |  | 800 | 88.8948 |  | -2.3714 | -4.3485 | 0.08475 | 0.239 | -1.06
1157 | 16 | 6 |  | 800 | 88.8271 |  | -11.8738 | 5.1538 | 0.08475 | 0.239 | -1.06
1158 | 13 | 6 |  | 800 | 88.8363 |  | -4.8842 | -1.8357 | 0.08475 | 0.239 | -1.06
1159 | 6 | 6 |  | 800 | 88.8454 |  | 0 | -6.7199 | 0.08475 | 0.239 | -1.06
1160 | 2 | 6 |  | 800 | 88.7933 |  | -37.4328 | 30.7129 | 0.08475 | 0.239 | 0.26553
1161 | 0 | 6 |  | 800 | 88.8355 |  | 0 | -6.7199 | 0.08475 | 0.239 | 0.041888
1162 | 0 | 0 |  | 800 | 88.8765 |  | 0 | -6.7199 | 0.08475 | 0.239 | 0.30455
1163 | 0 | 0 |  | 0 | 88.9289 |  | 0 | -3.1029 | 0 | 0 | 0.26266
1164 | 0 | 0 |  | 0 | 88.9612 |  | 0 | -3.1029 | 0 | 0 | 0
1165 | 0 | 0 |  | 0 | 88.9907 |  | 0 | -3.1029 | 0 | 0 | 0
1166 | 0 | 0 |  | 0 | 89.0393 |  | 0 | -3.1029 | 0 | 0 | 0
1167 | 0 | 0 |  | 0 | 89.048 |  | 0 | -3.1029 | 0 | 0 | 0
1168 | 0 | 0 |  | 0 | 89.0567 |  | 0 | -3.1029 | 0 | 0 | 0
1169 | 0 | 0 |  | 0 | 89.0654 |  | 0 | -3.1029 | 0 | 0 | 0
1170 | 0 | 0 |  | 0 | 89.0741 |  | 0 | -3.1029 | 0 | 0 | 0
1171 | 0 | 0 |  | 0 | 89.0828 |  | 0 | -3.1029 | 0 | 0 | 0
1172 | 0 | 0 |  | 0 | 89.0915 |  | 0 | -3.1029 | 0 | 0 | 0
1173 | 0 | 0 |  | 0 | 89.1002 |  | 0 | -3.1029 | 0 | 0 | 0
1174 | 0 | 0 |  | 0 | 89.1088 |  | 0 | -3.1029 | 0 | 0 | 0
1175 | 0 | 0 |  | 0 | 89.1175 |  | 0 | -3.1029 | 0 | 0 | 0
1176 | 0 | 0 |  | 0 | 89.1262 |  | 0 | -3.1029 | 0 | 0 | 0
1177 | 0 | 0 |  | 0 | 89.1349 |  | 0 | -3.1029 | 0 | 0 | 0
1178 | 0 | 0 |  | 0 | 89.1436 |  | 0 | -3.1029 | 0 | 0 | 0
1179 | 0 | 0 |  | 0 | 89.1523 |  | 0 | -3.1029 | 0 | 0 | 0
1180 | 0 | 0 |  | 0 | 89.161 |  | 0 | -3.1029 | 0 | 0 | 0

## WLTP-H
Time [s] | Dyno Velocity [km/h] | Dyno Gear [-] | OBD Engine Speed [rpm] | OBD Engine Coolant Temperature [oC] | OBD Calculated Engine Load [%] | OBD Velocity [km/h] | Alternator Current [A] | Low-Voltage Battery Current [A] | Fuel Consumption [g/s] | Dyno CO2 [g/s] | Engine power [kW]
times | velocities | target gears | engine_speeds_out | engine_coolant_temperatures | co2_normalization_references | OBD_velocities | alternator_currents | battery_currents | target fuel_consumptions | target co2_emissions | target engine_powers_out
1 | 0 | 1 | 809.7902 | 23.5 |  |  | 0 | -6.7199 | 0.1096 | 0.30906 | 0.042401
2 | 0 | 1 | 809.6874 | 23.5082 |  |  | 0 | -6.7199 | 0.10959 | 0.30905 | 0.042395
3 | 0 | 1 | 809.5846 | 23.5163 |  |  | 0 | -6.7199 | 0.10959 | 0.30904 | 0.04239
4 | 0 | 1 | 809.4818 | 23.5245 |  |  | 0 | -6.7199 | 0.10958 | 0.30903 | 0.042384
5 | 0 | 1 | 809.379 | 23.5327 |  |  | 0 | -6.7199 | 0.10958 | 0.30901 | 0.042379
6 | 0 | 1 | 809.2762 | 23.5409 |  |  | 0 | -6.7199 | 0.10958 | 0.309 | 0.042374
7 | 0 | 1 | 809.1734 | 23.549 |  |  | 0 | -6.7199 | 0.10957 | 0.30899 | 0.042368
8 | 0 | 1 | 809.0706 | 23.5572 |  |  | 0 | -6.7199 | 0.10957 | 0.30898 | 0.042364
9 | 0 | 1 | 807.7911 | 23.6589 |  |  | 0 | -6.7199 | 0.10952 | 0.30884 | 0.042297
10 | 0 | 1 | 807.6883 | 23.6671 |  |  | 0 | -6.7199 | 0.10951 | 0.30883 | 0.04229
11 | 0.0040576 | 1 | 807.5557 | 23.6776 |  |  | 0 | -6.7199 | 0.10951 | 0.30882 | 0.04262
12 | 0.65688 | 1 | 807.1642 | 23.7087 |  |  | 0 | -6.7199 | 0.10949 | 0.30877 | 0.2105
13 | 1.4105 | 1 | 806.9325 | 23.7272 |  |  | 0 | -6.7199 | 0.10949 | 0.30875 | 0.519
14 | 3.7594 | 1 | 806.996 | 23.7221 |  |  | 0 | -6.7199 | 0.10949 | 0.30876 | 2.9914
15 | 9.0949 | 1 | 1083.2336 | 23.6897 |  |  | 0 | -6.7199 | 0.79525 | 2.2426 | 10.8777
16 | 14.3612 | 1 | 1710.465 | 23.7002 |  |  | 0 | -6.7199 | 0.75781 | 2.137 | 10.0636
17 | 15.7474 | 1 | 1875.5642 | 23.8578 |  |  | 0 | -6.7199 | 0.59219 | 1.67 | 6.9885
18 | 18.7405 | 1 | 2232.0544 | 23.9872 |  |  | 0 | -6.7199 | 1.1914 | 3.3599 | 16.3839
19 | 23.0756 | 2 | 1421.7303 | 24.0905 |  |  | 0 | -6.7199 | 1.2275 | 3.4616 | 17.4152
20 | 26.0413 | 2 | 1604.4546 | 24.2982 |  |  | 0 | -6.7199 | 0.95265 | 2.6865 | 13.323
21 | 27.7528 | 2 | 1709.9031 | 24.4801 |  |  | 0 | -6.7199 | 0.63912 | 1.8023 | 8.0886
22 | 28.0846 | 2 | 1730.344 | 24.6661 |  |  | 0 | -6.7199 | 0.4693 | 1.3234 | 5.1447
23 | 28.4614 | 3 | 1097.3686 | 24.827 |  |  | 0 | -6.7199 | 0.45528 | 1.2839 | 5.7401
24 | 29.1788 | 3 | 1125.0324 | 24.965 |  |  | 0 | -6.7199 | 0.6549 | 1.8468 | 8.828
25 | 30.6854 | 3 | 1183.1193 | 25.0777 |  |  | 0 | -6.7199 | 0.82251 | 2.3195 | 11.3461
26 | 32.1174 | 3 | 1238.3338 | 25.2192 |  |  | 0 | -6.7199 | 0.79959 | 2.2548 | 11.024
27 | 33.8447 | 3 | 1304.9299 | 25.4105 |  |  | 0 | -6.7199 | 1.1998 | 3.3835 | 16.8753
28 | 36.6244 | 3 | 1412.1049 | 25.6593 |  |  | 0 | -6.7199 | 1.4393 | 4.0588 | 20.3717
29 | 38.9363 | 3 | 1501.2432 | 25.8515 |  |  | 0 | -6.7199 | 1.2778 | 3.6033 | 18.2448
30 | 40.9357 | 3 | 1578.335 | 26.081 |  |  | 0 | -6.7199 | 1.1848 | 3.341 | 16.9252
31 | 42.2142 | 3 | 1627.6276 | 26.3323 |  |  | 0 | -6.7199 | 0.78146 | 2.2037 | 10.584
32 | 42.748 | 3 | 1648.2091 | 26.5502 |  |  | 0 | -6.7199 | 0.85761 | 2.4185 | 11.8049
33 | 43.9033 | 3 | 1692.7558 | 26.7496 |  |  | 0 | -6.7199 | 0.91059 | 2.5679 | 12.6248
34 | 44.2964 | 4 | 1258.8429 | 26.9766 |  |  | 0 | -6.7199 | 0.5231 | 1.4752 | 6.7188
35 | 44.3743 | 4 | 1261.0563 | 27.1975 |  |  | 0 | -6.7199 | 0.45831 | 1.2924 | 5.6645
36 | 44.0641 | 4 | 1252.2398 | 27.4013 |  |  | 0 | -6.7199 | 0.15856 | 0.44714 | 0.60249
37 | 43.0119 | 4 | 1222.3392 | 27.601 |  |  | -22.723 | 16.0031 | 0.096246 | 0.27141 | -0.43622
38 | 41.8197 | 4 | 1188.4583 | 27.7845 |  |  | -22.2049 | 15.4849 | 0 | 0 | -1.6246
39 | 39.007 | 3 | 1503.9727 | 27.9283 |  |  | -20.2747 | 13.5548 | 0 | 0 | -2.1253
40 | 36.1391 | 3 | 1393.3967 | 28.1373 |  |  | -26.146 | 19.4261 | 0 | 0 | -1.9448
41 | 33.8108 | 3 | 1303.6247 | 28.3563 |  |  | -18.4857 | 11.7658 | 0 | 0 | -1.8023
42 | 31.5667 | 3 | 1217.0999 | 28.5278 |  |  | -17.6031 | 10.8831 | 0 | 0 | -1.6683
43 | 27.3024 | 2 | 1682.1483 | 28.7131 |  |  | -18.0117 | 11.2918 | 0 | 0 | -2.4289
44 | 24.0569 | 2 | 1482.1872 | 28.9525 |  |  | -16.8469 | 10.127 | 0 | 0 | -2.0892
45 | 21.749 | 2 | 1339.9977 | 29.1249 |  |  | -18.4454 | 11.7254 | 0 | 0 | -1.8596
46 | 20.2386 | 2 | 1246.9396 | 29.3153 |  |  | -18.9358 | 12.2158 | 0.11327 | 0.31942 | -0.16319
47 | 19.7703 | 2 | 1218.0848 | 29.5092 |  |  | 0 | -6.7199 | 0.1872 | 0.5279 | 1.1809
48 | 18.8256 | 2 | 1159.8779 | 29.648 |  |  | -33.8922 | 27.1723 | 0 | 0 | -1.4696
49 | 17.4621 | 2 | 1075.8703 | 29.7452 |  |  | 0 | -6.7199 | 0.11341 | 0.31982 | 0.14449
50 | 17.6898 | 2 | 1089.8986 | 29.8367 |  |  | 0 | -6.7199 | 0.32216 | 0.9085 | 3.6432
51 | 17.6572 | 2 | 1087.8943 | 29.9281 |  |  | 0 | -6.7199 | 0.10102 | 0.28489 | -0.08707
52 | 16.39 | 2 | 1009.8149 | 30.0196 |  |  | -19.4515 | 12.7316 | 0 | 0 | -1.3588
53 | 14.726 | 2 | 907.2965 | 30.0681 |  |  | -35.1509 | 28.431 | 0 | 0 | -1.2112
54 | 13.1472 | 1 | 1565.8773 | 30.0795 |  |  | -10.8151 | 4.0951 | 0.12444 | 0.35092 | -0.56629
55 | 12.5736 | 1 | 1497.5567 | 30.2457 |  |  | 0 | -6.7199 | 0.26798 | 0.75569 | 2.134
56 | 12.6077 | 1 | 1501.6132 | 30.3628 |  |  | 0 | -6.7199 | 0.29278 | 0.82564 | 2.5669
57 | 12.6749 | 1 | 1509.614 | 30.5092 |  |  | 0 | -6.7199 | 0.30054 | 0.84752 | 2.6961
58 | 12.8844 | 1 | 1534.5718 | 30.6239 |  |  | 0 | -6.7199 | 0.31551 | 0.88975 | 2.9216
59 | 13.0209 | 1 | 1550.8255 | 30.7507 |  |  | 0 | -6.7199 | 0.2967 | 0.8367 | 2.5713
60 | 13.1988 | 1 | 1572.0124 | 30.8898 |  |  | 0 | -6.7199 | 0.3692 | 1.0411 | 3.8132
61 | 14.1448 | 1 | 1684.6864 | 31.05 |  |  | 0 | -6.7199 | 0.43902 | 1.238 | 4.8523
62 | 14.8667 | 1 | 1770.6748 | 31.2052 |  |  | 0 | -6.7199 | 0.43253 | 1.2197 | 4.602
63 | 15.557 | 1 | 1852.8893 | 31.3057 |  |  | 0 | -6.7199 | 0.42866 | 1.2088 | 4.3885
64 | 16.0787 | 1 | 1915.0272 | 31.4685 |  |  | 0 | -6.7199 | 0.49829 | 1.4052 | 5.5149
65 | 17.2513 | 1 | 2054.6803 | 31.6278 |  |  | 0 | -6.7199 | 0.57662 | 1.6261 | 6.628
66 | 17.7141 | 2 | 1091.3977 | 31.7002 |  |  | 0 | -6.7199 | 0.24581 | 0.69319 | 2.4631
67 | 17.7157 | 2 | 1091.496 | 31.7837 |  |  | 0 | -6.7199 | 0.35899 | 1.0124 | 4.3386
68 | 19.5347 | 2 | 1203.5692 | 31.8792 |  |  | 0 | -6.7199 | 0.77951 | 2.1982 | 10.8783
69 | 22.6396 | 2 | 1394.8655 | 31.9808 |  |  | 0 | -6.7199 | 1.0596 | 2.9882 | 15.1688
70 | 26.027 | 2 | 1603.5695 | 32.1165 |  |  | 0 | -6.7199 | 1.2131 | 3.421 | 17.6089
71 | 28.9423 | 3 | 1115.9115 | 32.2788 |  |  | 0 | -6.7199 | 0.91995 | 2.5943 | 12.8785
72 | 30.6456 | 3 | 1181.586 | 32.3865 |  |  | 0 | -6.7199 | 1.045 | 2.9468 | 14.7344
73 | 33.4484 | 3 | 1289.6493 | 32.474 |  |  | 0 | -6.7199 | 1.1661 | 3.2883 | 16.6175
74 | 34.8411 | 3 | 1343.35 | 32.6594 |  |  | 0 | -6.7199 | 0.67221 | 1.8956 | 9.2993
75 | 35.7133 | 3 | 1376.9776 | 32.8568 |  |  | 0 | -6.7199 | 0.69472 | 1.9591 | 9.6657
76 | 36.7174 | 3 | 1415.6937 | 33.0543 |  |  | 0 | -6.7199 | 0.80296 | 2.2643 | 11.3856
77 | 37.9071 | 3 | 1461.562 | 33.1674 |  |  | 0 | -6.7199 | 0.81949 | 2.311 | 11.6501
78 | 38.7442 | 3 | 1493.8394 | 33.2966 |  |  | 0 | -6.7199 | 0.60155 | 1.6964 | 8.124
79 | 38.9416 | 3 | 1501.4505 | 33.4706 |  |  | 0 | -6.7199 | 0.44504 | 1.255 | 5.502
80 | 38.9316 | 3 | 1501.0625 | 33.6432 |  |  | 0 | -6.7199 | 0.38377 | 1.0822 | 4.4642
81 | 38.6527 | 3 | 1490.3088 | 33.762 |  |  | 0 | -6.7199 | 0.26877 | 0.75793 | 2.4859
82 | 38.1305 | 3 | 1470.1753 | 33.8802 |  |  | 0 | -6.7199 | 0.22934 | 0.64673 | 1.8282
83 | 37.6203 | 3 | 1450.5042 | 33.9983 |  |  | 0 | -6.7199 | 0.23067 | 0.65049 | 1.8869
84 | 37.0505 | 3 | 1428.5362 | 34.1473 |  |  | 0 | -6.7199 | 0.17032 | 0.48029 | 0.85893
85 | 36.4136 | 3 | 1403.9799 | 34.2813 |  |  | 0 | -6.7199 | 0.20589 | 0.5806 | 1.5301
86 | 35.9683 | 3 | 1386.8092 | 34.4214 |  |  | 0 | -6.7199 | 0.25862 | 0.7293 | 2.4812
87 | 35.5779 | 3 | 1371.757 | 34.569 |  |  | 0 | -6.7199 | 0.24105 | 0.67975 | 2.1992
88 | 34.9896 | 3 | 1349.0755 | 34.7072 |  |  | -48.8857 | 42.1658 | 0.14756 | 0.41612 | 0.59291
89 | 33.5767 | 3 | 1294.5982 | 34.8367 |  |  | -21.7179 | 14.9979 | 0 | 0 | -1.7882
90 | 30.3306 | 3 | 1169.4411 | 34.9706 |  |  | -8.8738 | 2.1539 | 0 | 0 | -1.5957
91 | 25.0522 | 2 | 1543.5111 | 35.0737 |  |  | -14.7377 | 8.0178 | 0 | 0 | -2.1912
92 | 20.2654 | 2 | 1248.5894 | 35.1778 |  |  | -13.2463 | 6.5264 | 0 | 0 | -1.7167
93 | 15.5305 | 2 | 956.8609 | 35.2922 |  |  | -19.7769 | 13.057 | 0 | 0 | -1.2821
94 | 12.6071 | 1 | 1501.5393 | 35.3447 |  |  | -2.3428 | -4.3771 | 0 | 0 | -2.1212
95 | 10.2672 | 1 | 1222.8588 | 35.4566 |  |  | -8.876 | 2.156 | 0 | 0 | -1.6771
96 | 7.2153 | 1 | 859.3625 | 35.5838 |  |  | -15.8142 | 9.0943 | 0.0054395 | 0.015339 | -1.1432
97 | 4.5265 | 1 | 800 | 35.6232 |  |  | -9.1466 | 2.4267 | 0.091372 | 0.25767 | -0.90811
98 | 2.4768 | 1 | 800 | 35.667 |  |  | -48.2932 | 41.5733 | 0.091363 | 0.25764 | 0.5374
99 | 0.69213 | 0 | 800 | 35.7108 |  |  | 0 | -6.7199 | 0.091354 | 0.25762 | 0.30455
100 | 0.034032 | 0 | 0 | 35.7578 |  |  | 0 | -3.1029 | 0 | 0 | 0.26266
101 | 0.002787 | 0 | 0 | 35.8093 |  |  | 0 | -3.1029 | 0 | 0 | 0
102 | 0 | 0 | 0 | 35.8347 |  |  | 0 | -3.1029 | 0 | 0 | 0
103 | 0 | 0 | 0 | 35.9124 |  |  | 0 | -3.1029 | 0 | 0 | 0
104 | 0 | 0 | 0 | 35.9378 |  |  | 0 | -3.1029 | 0 | 0 | 0
105 | 0 | 0 | 0 | 35.9633 |  |  | 0 | -3.1029 | 0 | 0 | 0
106 | 0 | 0 | 0 | 35.9887 |  |  | 0 | -3.1029 | 0 | 0 | 0
107 | 0 | 0 | 0 | 36.0142 |  |  | 0 | -3.1029 | 0 | 0 | 0
108 | 0 | 0 | 0 | 36.0396 |  |  | 0 | -3.1029 | 0 | 0 | 0
109 | 0 | 0 | 0 | 36.065 |  |  | 0 | -3.1029 | 0 | 0 | 0
110 | 0 | 0 | 0 | 36.0905 |  |  | 0 | -3.1029 | 0 | 0 | 0
111 | 0 | 0 | 0 | 36.1159 |  |  | 0 | -3.1029 | 0 | 0 | 0
112 | 0 | 0 | 0 | 36.1414 |  |  | 0 | -3.1029 | 0 | 0 | 0
113 | 0 | 0 | 0 | 36.1668 |  |  | 0 | -3.1029 | 0 | 0 | 0
114 | 0 | 0 | 0 | 36.1923 |  |  | 0 | -3.1029 | 0 | 0 | 0
115 | 0 | 0 | 0 | 36.2177 |  |  | 0 | -3.1029 | 0 | 0 | 0
116 | 0 | 0 | 0 | 36.2432 |  |  | 0 | -3.1029 | 0 | 0 | 0
117 | 0 | 0 | 0 | 36.2686 |  |  | 0 | -3.1029 | 0 | 0 | 0
118 | 0 | 0 | 0 | 36.294 |  |  | 0 | -3.1029 | 0 | 0 | 0
119 | 0 | 0 | 0 | 36.3195 |  |  | 0 | -3.1029 | 0 | 0 | 0
120 | 0 | 0 | 0 | 36.3449 |  |  | 0 | -3.1029 | 0 | 0 | 0
121 | 0 | 0 | 0 | 36.3704 |  |  | 0 | -3.1029 | 0 | 0 | 0
122 | 0 | 0 | 0 | 36.3958 |  |  | 0 | -3.1029 | 0 | 0 | 0
123 | 0 | 0 | 0 | 36.4213 |  |  | 0 | -3.1029 | 0 | 0 | 0
124 | 0 | 0 | 0 | 36.4467 |  |  | 0 | -3.1029 | 0 | 0 | 0
125 | 0 | 0 | 0 | 36.4722 |  |  | 0 | -3.1029 | 0 | 0 | 0
126 | 0 | 0 | 0 | 36.4976 |  |  | 0 | -3.1029 | 0 | 0 | 0
127 | 0 | 0 | 0 | 36.523 |  |  | 0 | -3.1029 | 0 | 0 | 0
128 | 0 | 0 | 0 | 36.5485 |  |  | 0 | -3.1029 | 0 | 0 | 0
129 | 0 | 0 | 0 | 36.5739 |  |  | 0 | -3.1029 | 0 | 0 | 0
130 | 0 | 0 | 0 | 36.5994 |  |  | 0 | -3.1029 | 0 | 0 | 0
131 | 0 | 0 | 0 | 36.6248 |  |  | 0 | -3.1029 | 0 | 0 | 0
132 | 0 | 0 | 0 | 36.6503 |  |  | 0 | -3.1029 | 0 | 0 | 0
133 | 0 | 0 | 0 | 36.6757 |  |  | 0 | -3.1029 | 0 | 0 | 0
134 | 0 | 0 | 0 | 36.7012 |  |  | 0 | -3.1029 | 0 | 0 | 0
135 | 0 | 0 | 0 | 36.7266 |  |  | 0 | -3.1029 | 0 | 0 | 0
136 | 0.00010972 | 1 | 0 | 36.8042 |  |  | 0 | -3.1029 | 0 | 0 | 0.26266
137 | 0.0026873 | 1 | 800 | 36.8297 |  |  | 0 | -6.7199 | 0.091174 | 0.25711 | 0.30476
138 | 0.1047 | 1 | 800 | 36.858 |  |  | 0 | -6.7199 | 0.09117 | 0.2571 | 0.068809
139 | 1.5264 | 1 | 800 | 36.8937 |  |  | 0 | -6.7199 | 0.091165 | 0.25708 | 0.70835
140 | 3.9652 | 1 | 800 | 36.8961 |  |  | 0 | -6.7199 | 0.091164 | 0.25708 | 2.91
141 | 8.8312 | 1 | 1051.8262 | 36.8732 |  |  | 0 | -6.7199 | 0.71653 | 2.0206 | 10.0293
142 | 14.3328 | 1 | 1707.0769 | 36.8441 |  |  | 0 | -6.7199 | 0.87589 | 2.47 | 12.5535
143 | 16.8101 | 1 | 2002.1309 | 36.9071 |  |  | 0 | -6.7199 | 0.58859 | 1.6598 | 7.333
144 | 18.5118 | 1 | 2204.8176 | 37.0573 |  |  | 0 | -6.7199 | 0.85872 | 2.4216 | 11.6314
145 | 21.3704 | 2 | 1316.6679 | 37.1244 |  |  | 0 | -6.7199 | 0.66805 | 1.8839 | 9.3626
146 | 22.1783 | 2 | 1366.4447 | 37.2365 |  |  | 0 | -6.7199 | 0.50827 | 1.4333 | 6.7558
147 | 24.2625 | 2 | 1494.8554 | 37.3385 |  |  | 0 | -6.7199 | 0.92311 | 2.6032 | 13.3596
148 | 26.6681 | 2 | 1643.0672 | 37.4297 |  |  | 0 | -6.7199 | 0.86173 | 2.4301 | 12.3611
149 | 28.3803 | 3 | 1094.2423 | 37.5212 |  |  | 0 | -6.7199 | 0.7845 | 2.2123 | 11.0549
150 | 29.9261 | 3 | 1153.8448 | 37.6039 |  |  | 0 | -6.7199 | 0.58702 | 1.6554 | 8.1128
151 | 29.8877 | 3 | 1152.3637 | 37.7079 |  |  | -35.0031 | 28.2831 | 0.068864 | 0.1942 | -0.47957
152 | 28.229 | 3 | 1088.4079 | 37.7873 |  |  | -27.0774 | 20.3575 | 0 | 0 | -1.4743
153 | 25.7494 | 2 | 1586.4647 | 37.8803 |  |  | -39.7849 | 33.0649 | 0 | 0 | -2.2638
154 | 21.5318 | 2 | 1326.6136 | 38.0183 |  |  | -11.1402 | 4.4203 | 0 | 0 | -1.8385
155 | 16.997 | 2 | 1047.2168 | 38.1327 |  |  | -15.3405 | 8.6206 | 0 | 0 | -1.4135
156 | 13.6597 | 1 | 1626.9102 | 38.2257 |  |  | -16.1074 | 9.3874 | 0 | 0 | -2.333
157 | 12.7826 | 1 | 1522.4489 | 38.3623 |  |  | 0 | -6.7199 | 0.2495 | 0.70359 | 2.1482
158 | 13.1904 | 1 | 1571.0149 | 38.4668 |  |  | 0 | -6.7199 | 0.41869 | 1.1807 | 5.0348
159 | 15.4216 | 1 | 1836.7601 | 38.5606 |  |  | 0 | -6.7199 | 0.78931 | 2.2258 | 11.019
160 | 19.305 | 2 | 1189.417 | 38.6479 |  |  | 0 | -6.7199 | 1.0603 | 2.9899 | 15.097
161 | 22.8787 | 2 | 1409.5972 | 38.6947 |  |  | 0 | -6.7199 | 0.8955 | 2.5253 | 12.918
162 | 24.723 | 2 | 1523.2288 | 38.7619 |  |  | 0 | -6.7199 | 0.63611 | 1.7938 | 8.7558
163 | 26.1943 | 2 | 1613.8771 | 38.8411 |  |  | 0 | -6.7199 | 0.80042 | 2.2572 | 11.3886
164 | 28.5086 | 3 | 1099.1894 | 38.9455 |  |  | 0 | -6.7199 | 1.0957 | 3.0897 | 15.3735
165 | 30.8083 | 3 | 1187.8579 | 39.0757 |  |  | 0 | -6.7199 | 0.73553 | 2.0742 | 10.3979
166 | 31.2273 | 3 | 1204.015 | 39.1514 |  |  | 0 | -6.7199 | 0.32331 | 0.91173 | 3.8285
167 | 31.6083 | 3 | 1218.7039 | 39.2502 |  |  | 0 | -6.7199 | 0.63552 | 1.7922 | 8.8689
168 | 33.3177 | 3 | 1284.6101 | 39.3623 |  |  | 0 | -6.7199 | 1.1073 | 3.1226 | 15.9271
169 | 35.6326 | 3 | 1373.8649 | 39.5227 |  |  | 0 | -6.7199 | 1.1239 | 3.1694 | 16.2981
170 | 37.2635 | 3 | 1436.7486 | 39.6855 |  |  | 0 | -6.7199 | 0.83834 | 2.3641 | 12.0408
171 | 37.877 | 3 | 1460.4025 | 39.7918 |  |  | 0 | -6.7199 | 0.31649 | 0.8925 | 3.4155
172 | 36.6357 | 3 | 1412.5427 | 39.9001 |  |  | -24.0365 | 17.3166 | 0 | 0 | -1.9756
173 | 33.7778 | 3 | 1302.3499 | 39.9924 |  |  | -25.0614 | 18.3414 | 0 | 0 | -1.8003
174 | 29.6933 | 3 | 1144.8694 | 40.1364 |  |  | -22.3744 | 15.6544 | 0 | 0 | -1.5587
175 | 26.7333 | 2 | 1647.0842 | 40.2643 |  |  | -18.4848 | 11.7649 | 0 | 0 | -2.3679
176 | 24.8961 | 2 | 1533.8925 | 40.4166 |  |  | 0 | -6.7199 | 0.15217 | 0.42913 | 0.40166
177 | 25.5306 | 2 | 1572.9839 | 40.5011 |  |  | 0 | -6.7199 | 0.63806 | 1.7993 | 8.7556
178 | 26.9808 | 2 | 1662.3361 | 40.6099 |  |  | 0 | -6.7199 | 0.79687 | 2.2472 | 11.3086
179 | 28.7356 | 3 | 1107.941 | 40.7159 |  |  | 0 | -6.7199 | 0.70651 | 1.9924 | 9.9284
180 | 29.6709 | 3 | 1144.0027 | 40.7916 |  |  | 0 | -6.7199 | 0.49287 | 1.3899 | 6.6432
181 | 29.9712 | 3 | 1155.5827 | 40.8852 |  |  | 0 | -6.7199 | 0.20361 | 0.57418 | 1.8629
182 | 28.896 | 3 | 1114.1268 | 40.9715 |  |  | -16.4978 | 9.7778 | 0 | 0 | -1.5126
183 | 27.2851 | 2 | 1681.0846 | 41.0635 |  |  | -15.8998 | 9.1799 | 0 | 0 | -2.4271
184 | 25.738 | 2 | 1585.7658 | 41.1876 |  |  | -13.5277 | 6.8077 | 0 | 0 | -2.2626
185 | 24.2024 | 2 | 1491.1542 | 41.3065 |  |  | -14.8312 | 8.1113 | 0 | 0 | -2.104
186 | 22.6516 | 2 | 1395.608 | 41.4027 |  |  | -18.0674 | 11.3475 | 0 | 0 | -1.9483
187 | 20.4569 | 2 | 1260.3891 | 41.5106 |  |  | -11.7772 | 5.0573 | 0 | 0 | -1.7349
188 | 18.2783 | 2 | 1126.1604 | 41.6485 |  |  | -18.4454 | 11.7254 | 0 | 0 | -1.5306
189 | 16.3675 | 2 | 1008.4335 | 41.732 |  |  | -8.6624 | 1.9425 | 0 | 0 | -1.3568
190 | 14.8648 | 2 | 915.8459 | 41.7781 |  |  | -44.0822 | 37.3623 | 0.048782 | 0.13757 | -0.46704
191 | 13.7887 | 1 | 1642.2751 | 41.8268 |  |  | 0 | -6.7199 | 0.15371 | 0.43346 | 0.24688
192 | 13.5255 | 1 | 1610.9322 | 41.9711 |  |  | 0 | -6.7199 | 0.26159 | 0.73768 | 2.2377
193 | 13.1349 | 1 | 1564.4128 | 42.1152 |  |  | 0 | -6.7199 | 0.12521 | 0.35308 | -0.13125
194 | 12.4422 | 1 | 1481.9038 | 42.2451 |  |  | 0 | -6.7199 | 0.23095 | 0.65129 | 1.8956
195 | 12.6916 | 1 | 1511.603 | 42.3542 |  |  | 0 | -6.7199 | 0.28804 | 0.81228 | 2.8572
196 | 12.7096 | 1 | 1513.7558 | 42.4421 |  |  | 0 | -6.7199 | 0.26497 | 0.74723 | 2.4489
197 | 12.9005 | 1 | 1536.4851 | 42.5283 |  |  | 0 | -6.7199 | 0.29148 | 0.82197 | 2.8821
198 | 13.0612 | 1 | 1555.6269 | 42.6482 |  |  | 0 | -6.7199 | 0.28009 | 0.78986 | 2.6537
199 | 13.1149 | 1 | 1562.0257 | 42.8034 |  |  | 0 | -6.7199 | 0.27226 | 0.76778 | 2.5063
200 | 13.0974 | 1 | 1559.9408 | 42.9418 |  |  | 0 | -6.7199 | 0.26088 | 0.73569 | 2.3088
201 | 13.0826 | 1 | 1558.1729 | 43.083 |  |  | 0 | -6.7199 | 0.28934 | 0.81594 | 2.8145
202 | 13.6893 | 1 | 1630.4353 | 43.2444 |  |  | 0 | -6.7199 | 0.42688 | 1.2038 | 5.1164
203 | 15.4877 | 1 | 1844.6296 | 43.3618 |  |  | 0 | -6.7199 | 0.67166 | 1.8941 | 9.0429
204 | 18.038 | 1 | 2148.3772 | 43.4814 |  |  | 0 | -6.7199 | 0.75908 | 2.1406 | 10.0635
205 | 19.9378 | 2 | 1228.4023 | 43.5774 |  |  | 0 | -6.7199 | 0.68072 | 1.9196 | 9.5832
206 | 22.6488 | 2 | 1395.434 | 43.7155 |  |  | 0 | -6.7199 | 0.97286 | 2.7435 | 14.1036
207 | 25.6516 | 2 | 1580.4398 | 43.8886 |  |  | 0 | -6.7199 | 0.99629 | 2.8095 | 14.5329
208 | 28.3393 | 3 | 1092.663 | 44.0304 |  |  | 0 | -6.7199 | 1.2795 | 3.6082 | 17.7167
209 | 31.7536 | 3 | 1224.3046 | 44.1833 |  |  | 0 | -6.7199 | 1.241 | 3.4997 | 17.6476
210 | 33.7842 | 3 | 1302.5988 | 44.3604 |  |  | 0 | -6.7199 | 1.0688 | 3.0141 | 15.4214
211 | 36.202 | 3 | 1395.8215 | 44.5727 |  |  | 0 | -6.7199 | 1.1684 | 3.2949 | 16.9861
212 | 37.8331 | 3 | 1458.708 | 44.7869 |  |  | 0 | -6.7199 | 0.90706 | 2.5579 | 13.1299
213 | 39.3669 | 3 | 1517.8457 | 44.9249 |  |  | 0 | -6.7199 | 1.1293 | 3.1845 | 16.5436
214 | 41.3564 | 3 | 1594.5567 | 45.0505 |  |  | 0 | -6.7199 | 1.2181 | 3.4349 | 17.9326
215 | 42.8811 | 3 | 1653.3418 | 45.2239 |  |  | 0 | -6.7199 | 0.94379 | 2.6615 | 13.7041
216 | 44.1307 | 3 | 1701.5219 | 45.3688 |  |  | 0 | -6.7199 | 1.2779 | 3.6036 | 18.9013
217 | 46.4736 | 4 | 1320.7142 | 45.5169 |  |  | 0 | -6.7199 | 1.6462 | 4.6423 | 23.1959
218 | 48.4263 | 4 | 1376.2082 | 45.6717 |  |  | 0 | -6.7199 | 1.3722 | 3.8696 | 19.81
219 | 50.1039 | 4 | 1423.8834 | 45.8524 |  |  | 0 | -6.7199 | 1.3357 | 3.7666 | 19.4113
220 | 51.6003 | 4 | 1466.4086 | 46.0289 |  |  | 0 | -6.7199 | 1.2873 | 3.6303 | 18.8042
221 | 52.6909 | 4 | 1497.4016 | 46.1666 |  |  | 0 | -6.7199 | 0.79397 | 2.239 | 11.3564
222 | 52.801 | 4 | 1500.53 | 46.3121 |  |  | 0 | -6.7199 | 0.71013 | 2.0026 | 10.0071
223 | 53.4292 | 4 | 1518.3838 | 46.4711 |  |  | 0 | -6.7199 | 0.84511 | 2.3832 | 12.1669
224 | 53.6734 | 4 | 1525.3244 | 46.5713 |  |  | 0 | -6.7199 | 0.65444 | 1.8455 | 9.0842
225 | 53.9643 | 4 | 1533.5901 | 46.6334 |  |  | 0 | -6.7199 | 0.7892 | 2.2255 | 11.2713
226 | 54.4666 | 4 | 1547.8646 | 46.7075 |  |  | 0 | -6.7199 | 0.88194 | 2.4871 | 12.7474
227 | 55.0574 | 4 | 1564.6545 | 46.8214 |  |  | 0 | -6.7199 | 0.91315 | 2.5751 | 13.2395
228 | 55.6317 | 4 | 1580.9753 | 46.9415 |  |  | 0 | -6.7199 | 0.8842 | 2.4934 | 12.7786
229 | 56.113 | 4 | 1594.6524 | 47.0616 |  |  | 0 | -6.7199 | 0.85945 | 2.4237 | 12.3803
230 | 56.5594 | 4 | 1607.3396 | 47.1487 |  |  | 0 | -6.7199 | 0.83748 | 2.3617 | 12.023
231 | 56.8347 | 4 | 1615.1626 | 47.2358 |  |  | 0 | -6.7199 | 0.66297 | 1.8696 | 9.16
232 | 56.5519 | 4 | 1607.1256 | 47.3374 |  |  | 0 | -6.7199 | 0.23832 | 0.67206 | 1.8496
233 | 55.5559 | 4 | 1578.821 | 47.4155 |  |  | 0 | -6.7199 | 0.13483 | 0.38021 | 0.037265
234 | 54.2481 | 4 | 1541.6558 | 47.5 |  |  | -1.12 | -5.5999 | 0 | 0 | -2.1881
235 | 51.3593 | 4 | 1459.5586 | 47.5699 |  |  | -6.8922 | 0.17231 | 0 | 0 | -2.0521
236 | 50.0089 | 4 | 1421.1826 | 47.6578 |  |  | 0 | -6.7199 | 0.19789 | 0.55805 | 1.4204
237 | 49.4617 | 4 | 1405.6318 | 47.7662 |  |  | 0 | -6.7199 | 0.32003 | 0.90249 | 3.5732
238 | 48.9679 | 4 | 1391.6003 | 47.8687 |  |  | 0 | -6.7199 | 0.15967 | 0.45027 | 0.78917
239 | 47.8472 | 4 | 1359.7511 | 47.9965 |  |  | -22.7899 | 16.07 | 0 | 0 | -1.891
240 | 46.2843 | 4 | 1315.3341 | 48.1149 |  |  | -11.8283 | 5.1084 | 0 | 0 | -1.8207
241 | 43.5847 | 4 | 1238.6161 | 48.2221 |  |  | -23.3861 | 16.6662 | 0 | 0 | -1.7013
242 | 40.529 | 3 | 1562.6527 | 48.3465 |  |  | -14.0152 | 7.2952 | 0 | 0 | -2.2235
243 | 37.9404 | 3 | 1462.8458 | 48.4074 |  |  | -8.3838 | 1.6639 | 0 | 0 | -2.0575
244 | 36.1987 | 3 | 1395.694 | 48.4832 |  |  | -8.3838 | 1.6639 | 0 | 0 | -1.9485
245 | 33.5653 | 3 | 1294.1573 | 48.6079 |  |  | -11.5953 | 4.8753 | 0 | 0 | -1.7875
246 | 30.3487 | 3 | 1170.1361 | 48.7152 |  |  | 0 | -6.7199 | 0 | 0 | -1.5968
247 | 27.1164 | 2 | 1670.6874 | 48.7815 |  |  | 0 | -6.7199 | 0 | 0 | -2.4089
248 | 24.0445 | 2 | 1481.4248 | 48.9072 |  |  | -4.6289 | -2.091 | 0 | 0 | -2.088
249 | 21.7552 | 2 | 1340.3785 | 48.983 |  |  | -37.0323 | 30.3124 | 0.053433 | 0.15068 | -1.0244
250 | 21.1845 | 2 | 1305.2169 | 49.1014 |  |  | 0 | -6.7199 | 0.10174 | 0.28691 | -0.10286
251 | 20.1299 | 2 | 1240.2377 | 49.2118 |  |  | -46.4819 | 39.762 | 0.13029 | 0.36742 | 0.49982
252 | 19.5289 | 2 | 1203.2104 | 49.3221 |  |  | -20.3192 | 13.5993 | 0.07245 | 0.20431 | -0.4642
253 | 18.181 | 2 | 1120.1622 | 49.4109 |  |  | -69.549 | 62.829 | 0.10054 | 0.28352 | 0.15289
254 | 17.6856 | 2 | 1089.6404 | 49.4792 |  |  | 0 | -6.7199 | 0.22085 | 0.6228 | 2.2546
255 | 17.7322 | 2 | 1092.5143 | 49.5372 |  |  | 0 | -6.7199 | 0.18643 | 0.52572 | 1.6686
256 | 17.0069 | 2 | 1047.8269 | 49.6211 |  |  | -26.0584 | 19.3385 | 0.038933 | 0.10979 | -0.81711
257 | 15.645 | 2 | 963.916 | 49.6895 |  |  | -63.6097 | 56.8898 | 0.070485 | 0.19877 | -0.14608
258 | 15.0511 | 2 | 927.3274 | 49.7419 |  |  | 0 | -6.7199 | 0.25197 | 0.71056 | 2.931
259 | 16.5373 | 2 | 1018.8918 | 49.8068 |  |  | 0 | -6.7199 | 0.55915 | 1.5768 | 7.707
260 | 18.8129 | 2 | 1159.0986 | 49.8379 |  |  | 0 | -6.7199 | 0.6438 | 1.8155 | 9.0214
261 | 21.0945 | 2 | 1299.6702 | 49.8922 |  |  | 0 | -6.7199 | 0.81094 | 2.2869 | 11.6185
262 | 24.1506 | 2 | 1487.9632 | 49.97 |  |  | 0 | -6.7199 | 1.0638 | 3 | 15.556
263 | 27.5805 | 2 | 1699.2864 | 50.0723 |  |  | 0 | -6.7199 | 1.4331 | 4.0414 | 21.2369
264 | 31.5114 | 3 | 1214.9672 | 50.1489 |  |  | 0 | -6.7199 | 1.3039 | 3.6769 | 18.4653
265 | 33.6667 | 3 | 1298.0685 | 50.2851 |  |  | 0 | -6.7199 | 1.2081 | 3.4067 | 17.3923
266 | 36.8227 | 3 | 1419.7518 | 50.4355 |  |  | 0 | -6.7199 | 1.5355 | 4.3302 | 22.1422
267 | 39.3885 | 3 | 1518.6792 | 50.5446 |  |  | 0 | -6.7199 | 1.4783 | 4.1689 | 21.6115
268 | 41.9092 | 3 | 1615.87 | 50.6414 |  |  | 0 | -6.7199 | 1.1317 | 3.1913 | 16.657
269 | 42.8923 | 3 | 1653.7743 | 50.7758 |  |  | 0 | -6.7199 | 0.9641 | 2.7188 | 14.0484
270 | 44.6927 | 3 | 1723.1927 | 50.888 |  |  | 0 | -6.7199 | 1.3021 | 3.672 | 19.3012
271 | 45.9645 | 4 | 1306.2484 | 50.9807 |  |  | 0 | -6.7199 | 0.73756 | 2.0799 | 10.4936
272 | 46.0313 | 4 | 1308.1447 | 51.1276 |  |  | 0 | -6.7199 | 0.32808 | 0.9252 | 3.8341
273 | 45.5169 | 4 | 1293.5269 | 51.2567 |  |  | 0 | -6.7199 | 0.13733 | 0.38728 | 0.55131
274 | 44.4548 | 4 | 1263.3446 | 51.3813 |  |  | -47.698 | 40.9781 | 0 | 0 | -1.7395
275 | 42.538 | 4 | 1208.87 | 51.5116 |  |  | -13.5978 | 6.8779 | 0 | 0 | -1.6557
276 | 39.0214 | 3 | 1504.5269 | 51.5954 |  |  | -19.5075 | 12.7876 | 0 | 0 | -2.1262
277 | 35.8411 | 3 | 1381.9051 | 51.6935 |  |  | -11.4381 | 4.7181 | 0 | 0 | -1.9263
278 | 33.1414 | 3 | 1277.8161 | 51.8017 |  |  | -21.5555 | 14.8356 | 0 | 0 | -1.762
279 | 28.4873 | 3 | 1098.3671 | 51.9246 |  |  | -27.5772 | 20.8573 | 0 | 0 | -1.4891
280 | 23.9122 | 2 | 1473.2755 | 51.9887 |  |  | -18.9686 | 12.2486 | 0 | 0 | -2.0746
281 | 21.3517 | 2 | 1315.5163 | 52.0631 |  |  | -44.6959 | 37.976 | 0.072471 | 0.20437 | -0.63295
282 | 21.8695 | 2 | 1347.4201 | 52.1709 |  |  | 0 | -6.7199 | 0.7682 | 2.1663 | 10.9783
283 | 25.4879 | 2 | 1570.3576 | 52.2729 |  |  | 0 | -6.7199 | 1.3892 | 3.9176 | 20.4472
284 | 29.6252 | 3 | 1142.2428 | 52.399 |  |  | 0 | -6.7199 | 1.6592 | 4.679 | 22.4504
285 | 33.2468 | 3 | 1281.8798 | 52.4768 |  |  | 0 | -6.7199 | 1.3154 | 3.7095 | 18.8195
286 | 35.5904 | 3 | 1372.2389 | 52.6107 |  |  | 0 | -6.7199 | 1.3045 | 3.6787 | 18.892
287 | 39.188 | 3 | 1510.9512 | 52.7349 |  |  | 0 | -6.7199 | 2.5082 | 7.0731 | 34.2928
288 | 43.8807 | 3 | 1691.8827 | 52.9687 |  |  | 0 | -6.7199 | 2.0387 | 5.7492 | 29.6403
289 | 45.8695 | 4 | 1303.5467 | 52.9645 |  |  | 0 | -6.7199 | 1.2572 | 3.5454 | 18.0883
290 | 48.007 | 4 | 1364.2918 | 53.0775 |  |  | 0 | -6.7199 | 1.6496 | 4.652 | 23.4403
291 | 49.663 | 4 | 1411.3526 | 53.1429 |  |  | 0 | -6.7199 | 0.83153 | 2.3449 | 11.9755
292 | 49.493 | 4 | 1406.5236 | 53.1766 |  |  | 0 | -6.7199 | 0.28107 | 0.79263 | 2.915
293 | 49.0151 | 4 | 1392.9419 | 53.2484 |  |  | 0 | -6.7199 | 0.19159 | 0.54027 | 1.3681
294 | 48.159 | 4 | 1368.6119 | 53.3333 |  |  | 0 | -6.7199 | 0.14027 | 0.39557 | 0.49661
295 | 47.5495 | 4 | 1351.29 | 53.4031 |  |  | 0 | -6.7199 | 0.26675 | 0.75224 | 2.7384
296 | 47.1222 | 4 | 1339.1462 | 53.4729 |  |  | 0 | -6.7199 | 0.29015 | 0.81822 | 3.157
297 | 46.7595 | 4 | 1328.8392 | 53.5427 |  |  | 0 | -6.7199 | 0.34855 | 0.9829 | 4.1663
298 | 46.633 | 4 | 1325.2448 | 53.6228 |  |  | 0 | -6.7199 | 0.46157 | 1.3016 | 6.0646
299 | 46.701 | 4 | 1327.1776 | 53.5746 |  |  | 0 | -6.7199 | 0.50788 | 1.4322 | 6.8265
300 | 46.7968 | 4 | 1329.9002 | 53.655 |  |  | 0 | -6.7199 | 0.50833 | 1.4335 | 6.8324
301 | 46.9189 | 4 | 1333.3696 | 53.7377 |  |  | 0 | -6.7199 | 0.54092 | 1.5254 | 7.3637
302 | 46.9122 | 4 | 1333.1807 | 53.8305 |  |  | 0 | -6.7199 | 0.28563 | 0.80548 | 3.0875
303 | 46.0416 | 4 | 1308.4382 | 53.9003 |  |  | -45.5523 | 38.8324 | 0.052638 | 0.14844 | -0.97193
304 | 44.9594 | 4 | 1277.6849 | 53.9735 |  |  | 0 | -6.7199 | 0.097269 | 0.2743 | -0.12614
305 | 44.2719 | 4 | 1258.1463 | 54.041 |  |  | 0 | -6.7199 | 0.15637 | 0.44097 | 0.94441
306 | 43.378 | 4 | 1232.7432 | 54.1085 |  |  | -40.5575 | 33.8376 | 0.054077 | 0.1525 | -0.82417
307 | 42.1497 | 4 | 1197.8348 | 54.1817 |  |  | -34.3656 | 27.6456 | 0 | 0 | -1.6388
308 | 40.9059 | 4 | 1162.4896 | 54.2549 |  |  | -75.7342 | 63.8013 | 0.065515 | 0.18475 | -0.51212
309 | 39.9523 | 4 | 1135.3892 | 54.3088 |  |  | 0 | -6.7199 | 0.1349 | 0.38041 | 0.74035
310 | 39.5833 | 4 | 1124.9025 | 54.357 |  |  | 0 | -6.7199 | 0.32936 | 0.92879 | 4.0405
311 | 39.4888 | 3 | 1522.5456 | 54.4418 |  |  | 0 | -6.7199 | 0.33979 | 0.95821 | 3.7878
312 | 38.9358 | 3 | 1501.2267 | 54.4569 |  |  | -15.8347 | 9.1148 | 0.10945 | 0.30865 | -0.26497
313 | 37.8206 | 3 | 1458.2262 | 54.5012 |  |  | -28.7733 | 22.0533 | 0 | 0 | -1.6275
314 | 36.6782 | 3 | 1414.1801 | 54.5498 |  |  | -50.9917 | 44.2718 | 0.066752 | 0.18824 | -0.8904
315 | 35.5311 | 3 | 1369.9542 | 54.5815 |  |  | -50.9917 | 44.2718 | 0.062634 | 0.17663 | -0.89103
316 | 34.3582 | 3 | 1324.73 | 54.657 |  |  | -27.6624 | 20.9424 | 0 | 0 | -1.8355
317 | 33.0829 | 3 | 1275.5604 | 54.7302 |  |  | -50.9917 | 44.2718 | 0.060431 | 0.17042 | -0.77699
318 | 31.7808 | 3 | 1225.3534 | 54.8034 |  |  | -41.8955 | 35.1756 | 0 | 0 | -1.6809
319 | 29.3968 | 3 | 1133.437 | 54.8678 |  |  | -9.3677 | 2.6477 | 0 | 0 | -1.5415
320 | 27.8121 | 2 | 1713.5523 | 54.9128 |  |  | -65.3933 | 58.6733 | 0 | 0 | -2.4842
321 | 25.8938 | 2 | 1595.3615 | 54.902 |  |  | -34.6741 | 27.9541 | 0 | 0 | -1.8525
322 | 25.3956 | 2 | 1564.6699 | 54.9676 |  |  | 0 | -6.7199 | 0.3303 | 0.93144 | 3.5666
323 | 25.411 | 2 | 1565.6159 | 55.0102 |  |  | 0 | -6.7199 | 0.28595 | 0.80639 | 2.7863
324 | 24.9606 | 2 | 1537.8667 | 55.0691 |  |  | 0 | -6.7199 | 0.13605 | 0.38365 | 0.15587
325 | 24.3127 | 2 | 1497.9505 | 55.0939 |  |  | 0 | -6.7199 | 0.15125 | 0.42651 | 0.495
326 | 23.9359 | 2 | 1474.7366 | 55.1246 |  |  | 0 | -6.7199 | 0.24872 | 0.70139 | 2.2624
327 | 23.7671 | 2 | 1464.3332 | 55.1611 |  |  | 0 | -6.7199 | 0.28309 | 0.79832 | 2.8796
328 | 23.3802 | 2 | 1440.4958 | 55.1832 |  |  | -38.5365 | 31.8165 | 0.085362 | 0.24072 | -0.59618
329 | 21.5019 | 2 | 1324.7695 | 55.245 |  |  | 0 | -6.7199 | 0 | 0 | -1.8355
330 | 19.1968 | 2 | 1182.7512 | 55.3093 |  |  | -2.3025 | -4.4174 | 0 | 0 | -1.6159
331 | 17.66 | 2 | 1088.0654 | 55.3456 |  |  | -4.0812 | -2.6387 | 0 | 0 | -1.2017
332 | 16.7667 | 2 | 1033.0242 | 55.3926 |  |  | 0 | -6.7199 | 0.071963 | 0.20293 | -0.20631
333 | 16.1263 | 2 | 993.5704 | 55.4408 |  |  | 0 | -6.7199 | 0.08833 | 0.24909 | 0.13165
334 | 15.6798 | 2 | 966.063 | 55.4776 |  |  | 0 | -6.7199 | 0.1578 | 0.44499 | 1.3476
335 | 15.4063 | 2 | 949.2076 | 55.5244 |  |  | 0 | -6.7199 | 0.073807 | 0.20814 | -0.056944
336 | 14.5188 | 2 | 894.5273 | 55.5566 |  |  | 0 | -6.7199 | 0.071418 | 0.2014 | -0.023247
337 | 14.2325 | 2 | 876.893 | 55.5888 |  |  | 0 | -6.7199 | 0.12979 | 0.36602 | 0.98375
338 | 13.9231 | 2 | 857.8249 | 55.6211 |  |  | 0 | -6.7199 | 0.19113 | 0.53899 | 2.0163
339 | 14.877 | 2 | 916.5977 | 55.6559 |  |  | 0 | -6.7199 | 0.42319 | 1.1934 | 5.6486
340 | 16.8904 | 2 | 1040.6469 | 55.6581 |  |  | 0 | -6.7199 | 0.57673 | 1.6264 | 7.9899
341 | 19.5123 | 2 | 1202.1907 | 55.6791 |  |  | 0 | -6.7199 | 0.91851 | 2.5902 | 13.156
342 | 23.3754 | 2 | 1440.1991 | 55.7347 |  |  | 0 | -6.7199 | 1.0841 | 3.0572 | 15.8402
343 | 25.4294 | 2 | 1566.7488 | 55.8054 |  |  | 0 | -6.7199 | 0.4456 | 1.2566 | 5.566
344 | 25.19 | 2 | 1552.0003 | 55.875 |  |  | 0 | -6.7199 | 0.29984 | 0.84554 | 3.0534
345 | 25.6965 | 2 | 1583.2066 | 55.9264 |  |  | 0 | -6.7199 | 0.48072 | 1.3556 | 6.1491
346 | 26.1746 | 2 | 1612.6632 | 55.996 |  |  | 0 | -6.7199 | 0.44 | 1.2408 | 5.4141
347 | 26.6158 | 2 | 1639.8446 | 56.0664 |  |  | 0 | -6.7199 | 0.42453 | 1.1972 | 5.1112
348 | 26.8875 | 2 | 1656.5885 | 56.1484 |  |  | 0 | -6.7199 | 0.42565 | 1.2003 | 5.1086
349 | 27.3633 | 2 | 1685.9004 | 56.2304 |  |  | 0 | -6.7199 | 0.49998 | 1.4099 | 6.3572
350 | 27.9931 | 2 | 1724.7065 | 56.2997 |  |  | 0 | -6.7199 | 0.52153 | 1.4707 | 6.6792
351 | 28.3538 | 2 | 1746.9267 | 56.3315 |  |  | 0 | -6.7199 | 0.33936 | 0.957 | 3.458
352 | 27.896 | 2 | 1718.722 | 56.3293 |  |  | 0 | -6.7199 | 0.25381 | 0.71574 | 1.9767
353 | 27.7874 | 2 | 1712.0337 | 56.3724 |  |  | 0 | -6.7199 | 0.40428 | 1.1401 | 4.6578
354 | 28.0225 | 2 | 1726.5157 | 56.4458 |  |  | 0 | -6.7199 | 0.39178 | 1.1048 | 4.4171
355 | 27.9513 | 2 | 1722.1305 | 56.4904 |  |  | 0 | -6.7199 | 0.33056 | 0.93219 | 3.3421
356 | 27.9153 | 2 | 1719.9117 | 56.5546 |  |  | 0 | -6.7199 | 0.38367 | 1.082 | 4.2847
357 | 28.0996 | 2 | 1731.2668 | 56.5991 |  |  | 0 | -6.7199 | 0.42273 | 1.1921 | 4.9539
358 | 28.1419 | 2 | 1733.8706 | 56.6437 |  |  | 0 | -6.7199 | 0.2849 | 0.80341 | 2.5097
359 | 27.308 | 2 | 1682.4953 | 56.6869 |  |  | -24.5252 | 17.8053 | 0 | 0 | -1.9002
360 | 25.7592 | 2 | 1587.073 | 56.7732 |  |  | -17.202 | 10.4821 | 0 | 0 | -2.2648
361 | 24.2518 | 2 | 1494.1987 | 56.83 |  |  | -15.528 | 8.8081 | 0 | 0 | -2.1091
362 | 22.7758 | 2 | 1403.257 | 56.8666 |  |  | -11.925 | 5.205 | 0 | 0 | -1.9606
363 | 21.3285 | 2 | 1314.0899 | 56.944 |  |  | -30.5191 | 23.7992 | 0 | 0 | -1.7506
364 | 20.2139 | 2 | 1245.4125 | 57.0173 |  |  | 0 | -6.7199 | 0.12583 | 0.35484 | 0.43475
365 | 20.2707 | 2 | 1248.9138 | 57.0847 |  |  | 0 | -6.7199 | 0.30377 | 0.85663 | 3.5015
366 | 20.491 | 2 | 1262.4874 | 57.1637 |  |  | 0 | -6.7199 | 0.29226 | 0.82418 | 3.2917
367 | 20.8173 | 2 | 1282.5935 | 57.2426 |  |  | 0 | -6.7199 | 0.36172 | 1.0201 | 4.4456
368 | 21.5801 | 2 | 1329.5906 | 57.3134 |  |  | 0 | -6.7199 | 0.4517 | 1.2738 | 5.9079
369 | 22.5794 | 2 | 1391.1573 | 57.386 |  |  | 0 | -6.7199 | 0.51311 | 1.447 | 6.8797
370 | 23.7432 | 2 | 1462.8608 | 57.4363 |  |  | 0 | -6.7199 | 0.55844 | 1.5748 | 7.5782
371 | 24.5978 | 2 | 1515.5127 | 57.4379 |  |  | 0 | -6.7199 | 0.36303 | 1.0237 | 4.2103
372 | 24.0611 | 2 | 1482.4485 | 57.4667 |  |  | -44.8103 | 38.0904 | 0.079497 | 0.22418 | -0.76569
373 | 22.5851 | 2 | 1391.5071 | 57.5032 |  |  | -13.5277 | 6.8077 | 0 | 0 | -1.9417
374 | 20.5519 | 2 | 1266.2398 | 57.5811 |  |  | -40.6474 | 33.9274 | 0 | 0 | -1.744
375 | 17.0015 | 2 | 1047.4943 | 57.6455 |  |  | -24.5655 | 17.8456 | 0 | 0 | -1.4139
376 | 13.9585 | 1 | 1662.4956 | 57.6905 |  |  | -1.8557 | -4.8643 | 0 | 0 | -2.3946
377 | 12.1218 | 1 | 1443.7439 | 57.7645 |  |  | -17.3364 | 10.6165 | 0 | 0 | -1.2808
378 | 10.512 | 1 | 1252.0146 | 57.8204 |  |  | -17.222 | 10.5021 | 0.038378 | 0.10822 | -1.1258
379 | 9.211 | 1 | 1097.0608 | 57.8739 |  |  | 0 | -6.7199 | 0.085509 | 0.24114 | -0.056391
380 | 8.7857 | 1 | 1046.3993 | 57.9221 |  |  | 0 | -6.7199 | 0.066117 | 0.18645 | -0.3217
381 | 7.2216 | 1 | 860.1148 | 57.9702 |  |  | -62.9439 | 56.224 | 0.076073 | 0.21452 | 0.10599
382 | 5.7553 | 1 | 800 | 57.9471 |  |  | -89.9584 | 63.8013 | 0.088338 | 0.24911 | 1.4511
383 | 4.8388 | 1 | 800 | 57.9806 |  |  | 0 | -6.7199 | 0.088334 | 0.2491 | -0.20464
384 | 3.6585 | 1 | 800 | 58.0039 |  |  | -29.2136 | 22.4937 | 0.088331 | 0.24909 | 0.11107
385 | 1.7843 | 1 | 800 | 58.0246 |  |  | 0 | -6.7199 | 0.088328 | 0.24909 | -0.34357
386 | 0.16314 | 1 | 800 | 58.0548 |  |  | 0 | -6.7199 | 0.088324 | 0.24907 | 0.053234
387 | 0.011081 | 0 | 800 | 58.0782 |  |  | 0 | -6.7199 | 0.088321 | 0.24907 | 0.30455
388 | 0.0012467 | 0 | 0 | 58.113 |  |  | 0 | -3.1029 | 0 | 0 | 0.26266
389 | 0 | 0 | 0 | 58.1311 |  |  | 0 | -3.1029 | 0 | 0 | 0
390 | 0 | 0 | 0 | 58.143 |  |  | 0 | -3.1029 | 0 | 0 | 0
391 | 0 | 0 | 0 | 58.1548 |  |  | 0 | -3.1029 | 0 | 0 | 0
392 | 0 | 1 | 0 | 58.1667 |  |  | 0 | -3.1029 | 0 | 0 | 0.26266
393 | 0.49196 | 1 | 800 | 58.1786 |  |  | 0 | -6.7199 | 0.088309 | 0.24903 | 0.48482
394 | 2.9192 | 1 | 800 | 58.1674 |  |  | 0 | -6.7199 | 0.08831 | 0.24903 | 1.7863
395 | 6.1311 | 1 | 800 | 58.1392 |  |  | 0 | -6.7199 | 0.088314 | 0.24904 | 4.8103
396 | 10.7625 | 1 | 1281.8522 | 58.103 |  |  | 0 | -6.7199 | 0.73708 | 2.0786 | 10.5021
397 | 15.421 | 2 | 950.1186 | 58.0866 |  |  | 0 | -6.7199 | 0.75375 | 2.1256 | 10.4929
398 | 18.3584 | 2 | 1131.0941 | 58.0828 |  |  | 0 | -6.7199 | 0.87444 | 2.4659 | 12.4396
399 | 22.7487 | 2 | 1401.5883 | 58.0874 |  |  | 0 | -6.7199 | 1.3226 | 3.7297 | 19.2215
400 | 25.9982 | 2 | 1601.7962 | 58.1759 |  |  | 0 | -6.7199 | 0.66843 | 1.885 | 9.3012
401 | 25.7352 | 2 | 1585.5914 | 58.2092 |  |  | -44.3825 | 37.6626 | 0.083413 | 0.23522 | -0.87103
402 | 24.8347 | 2 | 1530.1099 | 58.2811 |  |  | 0 | -6.7199 | 0.26217 | 0.73931 | 2.4297
403 | 24.9471 | 2 | 1537.0371 | 58.3204 |  |  | 0 | -6.7199 | 0.25527 | 0.71987 | 2.2978
404 | 23.8981 | 2 | 1472.4073 | 58.3452 |  |  | -4.2103 | -2.5096 | 0 | 0 | -2.0731
405 | 22.2956 | 2 | 1373.6716 | 58.3817 |  |  | -0.95867 | -5.7613 | 0 | 0 | -1.9132
406 | 20.5698 | 2 | 1267.344 | 58.4407 |  |  | -1.6418 | -5.0781 | 0 | 0 | -1.7457
407 | 18.8744 | 2 | 1162.8838 | 58.4974 |  |  | -3.1851 | -3.5349 | 0 | 0 | -1.5858
408 | 17.1846 | 2 | 1058.7733 | 58.5625 |  |  | -3.1677 | -3.5522 | 0 | 0 | -1.4305
409 | 15.4545 | 2 | 952.1788 | 58.6147 |  |  | 0 | -6.7199 | 0 | 0 | -1.2754
410 | 13.9672 | 1 | 1663.5317 | 58.6523 |  |  | -33.861 | 27.1411 | 0.10342 | 0.29164 | -0.64344
411 | 13.1183 | 1 | 1562.4332 | 58.7443 |  |  | 0 | -6.7199 | 0.27188 | 0.76671 | 2.5553
412 | 13.948 | 1 | 1661.2551 | 58.8344 |  |  | 0 | -6.7199 | 0.38509 | 1.0859 | 4.4041
413 | 14.3984 | 1 | 1714.8962 | 58.9116 |  |  | 0 | -6.7199 | 0.33648 | 0.94889 | 3.4679
414 | 14.8119 | 2 | 912.5858 | 58.964 |  |  | 0 | -6.7199 | 0.28098 | 0.79235 | 3.4277
415 | 15.6356 | 2 | 963.3369 | 59.0075 |  |  | 0 | -6.7199 | 0.34127 | 0.96237 | 4.3579
416 | 16.7159 | 2 | 1029.8977 | 59.0207 |  |  | 0 | -6.7199 | 0.38199 | 1.0772 | 4.9707
417 | 17.7815 | 2 | 1095.5504 | 59.0352 |  |  | 0 | -6.7199 | 0.38774 | 1.0934 | 5.0262
418 | 18.7566 | 2 | 1155.6297 | 59.0643 |  |  | 0 | -6.7199 | 0.40533 | 1.143 | 5.2741
419 | 19.5338 | 2 | 1203.5126 | 59.1412 |  |  | 0 | -6.7199 | 0.29292 | 0.82603 | 3.3707
420 | 19.1051 | 2 | 1177.0991 | 59.2326 |  |  | -61.8688 | 55.1488 | 0.093271 | 0.26303 | -0.032762
421 | 17.6721 | 2 | 1088.813 | 59.2922 |  |  | -36.6606 | 29.9407 | 0 | 0 | -1.2069
422 | 16.7019 | 2 | 1029.0342 | 59.3585 |  |  | 0 | -6.7199 | 0.10362 | 0.2922 | 0.35478
423 | 16.5415 | 2 | 1019.1501 | 59.4137 |  |  | 0 | -6.7199 | 0.19387 | 0.54671 | 1.9009
424 | 16.7235 | 2 | 1030.3652 | 59.4578 |  |  | 0 | -6.7199 | 0.32088 | 0.90488 | 3.9874
425 | 18.2166 | 2 | 1122.3551 | 59.5162 |  |  | 0 | -6.7199 | 0.60224 | 1.6983 | 8.4012
426 | 21.0459 | 2 | 1296.6731 | 59.5618 |  |  | 0 | -6.7199 | 1.0433 | 2.9421 | 15.0888
427 | 25.6602 | 2 | 1580.9685 | 59.6023 |  |  | 0 | -6.7199 | 1.7177 | 4.8438 | 25.0723
428 | 30.4558 | 3 | 1174.2681 | 59.6747 |  |  | 0 | -6.7199 | 1.3228 | 3.7304 | 18.5989
429 | 31.9645 | 3 | 1232.4379 | 59.778 |  |  | 0 | -6.7199 | 0.64741 | 1.8257 | 9.1089
430 | 33.2488 | 3 | 1281.9548 | 59.8454 |  |  | 0 | -6.7199 | 0.66563 | 1.8771 | 9.3935
431 | 33.534 | 3 | 1292.9528 | 59.9173 |  |  | 0 | -6.7199 | 0.19537 | 0.55094 | 1.5934
432 | 32.6238 | 3 | 1257.8588 | 59.9973 |  |  | -103.1714 | 63.8013 | 0.13947 | 0.39331 | 0.66438
433 | 31.798 | 3 | 1226.016 | 60.0704 |  |  | 0 | -6.7199 | 0.1393 | 0.39282 | 0.70648
434 | 31.4935 | 3 | 1214.2782 | 60.1503 |  |  | 0 | -6.7199 | 0.29651 | 0.83615 | 3.4227
435 | 31.5631 | 3 | 1216.9616 | 60.2216 |  |  | 0 | -6.7199 | 0.34593 | 0.97551 | 4.2497
436 | 31.1472 | 3 | 1200.9248 | 60.3176 |  |  | 0 | -6.7199 | 0 | 0 | -1.6435
437 | 29.0439 | 3 | 1119.8278 | 60.4033 |  |  | 0 | -6.7199 | 0 | 0 | -1.5211
438 | 26.8225 | 2 | 1652.5811 | 60.4608 |  |  | 0 | -6.7199 | 0 | 0 | -2.3774
439 | 22.2818 | 2 | 1372.821 | 60.5561 |  |  | 0 | -6.7199 | 0 | 0 | -1.9118
440 | 17.4815 | 2 | 1077.0664 | 60.6524 |  |  | -13.5253 | 6.8054 | 0 | 0 | -1.4575
441 | 12.2862 | 1 | 1463.3289 | 60.71 |  |  | -6.6565 | -0.063394 | 0 | 0 | -2.0582
442 | 7.3343 | 1 | 873.5401 | 60.7575 |  |  | 0 | -6.7199 | 0.0028409 | 0.0080114 | -1.1633
443 | 3.1912 | 1 | 800 | 60.7903 |  |  | -15.6326 | 8.9126 | 0.087977 | 0.24809 | -0.91997
444 | 0.88083 | 0 | 800 | 60.8217 |  |  | 0 | -6.7199 | 0.087973 | 0.24808 | 0.041888
445 | 0.06866 | 0 | 800 | 60.8677 |  |  | 0 | -6.7199 | 0.087967 | 0.24807 | 0.30455
446 | 0.0083119 | 0 | 0 | 60.9035 |  |  | 0 | -3.1029 | 0 | 0 | 0.26266
447 | 0 | 0 | 0 | 60.9278 |  |  | 0 | -3.1029 | 0 | 0 | 0
448 | 0 | 0 | 0 | 60.9584 |  |  | 0 | -3.1029 | 0 | 0 | 0
449 | 0 | 0 | 0 | 60.9828 |  |  | 0 | -3.1029 | 0 | 0 | 0
450 | 0 | 0 | 0 | 61.0071 |  |  | 0 | -3.1029 | 0 | 0 | 0
451 | 0 | 0 | 0 | 61.0315 |  |  | 0 | -3.1029 | 0 | 0 | 0
452 | 0 | 0 | 0 | 61.0558 |  |  | 0 | -3.1029 | 0 | 0 | 0
453 | 0 | 0 | 0 | 61.0801 |  |  | 0 | -3.1029 | 0 | 0 | 0
454 | 0 | 0 | 0 | 61.1045 |  |  | 0 | -3.1029 | 0 | 0 | 0
455 | 0 | 0 | 0 | 61.1288 |  |  | 0 | -3.1029 | 0 | 0 | 0
456 | 0 | 0 | 0 | 61.1532 |  |  | 0 | -3.1029 | 0 | 0 | 0
457 | 0 | 0 | 0 | 61.1775 |  |  | 0 | -3.1029 | 0 | 0 | 0
458 | 0 | 0 | 0 | 61.2018 |  |  | 0 | -3.1029 | 0 | 0 | 0
459 | 0 | 0 | 0 | 61.2262 |  |  | 0 | -3.1029 | 0 | 0 | 0
460 | 0 | 0 | 0 | 61.2505 |  |  | 0 | -3.1029 | 0 | 0 | 0
461 | 0 | 0 | 0 | 61.2749 |  |  | 0 | -3.1029 | 0 | 0 | 0
462 | 0 | 0 | 0 | 61.2992 |  |  | 0 | -3.1029 | 0 | 0 | 0
463 | 0 | 0 | 0 | 61.3235 |  |  | 0 | -3.1029 | 0 | 0 | 0
464 | 0 | 0 | 0 | 61.3479 |  |  | 0 | -3.1029 | 0 | 0 | 0
465 | 0 | 0 | 0 | 61.3722 |  |  | 0 | -3.1029 | 0 | 0 | 0
466 | 0 | 0 | 0 | 61.3965 |  |  | 0 | -3.1029 | 0 | 0 | 0
467 | 0 | 0 | 0 | 61.4209 |  |  | 0 | -3.1029 | 0 | 0 | 0
468 | 0 | 0 | 0 | 61.4452 |  |  | 0 | -3.1029 | 0 | 0 | 0
469 | 0 | 0 | 0 | 61.4696 |  |  | 0 | -3.1029 | 0 | 0 | 0
470 | 0 | 0 | 0 | 61.4939 |  |  | 0 | -3.1029 | 0 | 0 | 0
471 | 0 | 0 | 0 | 61.5182 |  |  | 0 | -3.1029 | 0 | 0 | 0
472 | 0 | 0 | 0 | 61.5426 |  |  | 0 | -3.1029 | 0 | 0 | 0
473 | 0 | 0 | 0 | 61.5669 |  |  | 0 | -3.1029 | 0 | 0 | 0
474 | 0 | 0 | 0 | 61.5913 |  |  | 0 | -3.1029 | 0 | 0 | 0
475 | 0 | 0 | 0 | 61.6156 |  |  | 0 | -3.1029 | 0 | 0 | 0
476 | 0 | 0 | 0 | 61.6399 |  |  | 0 | -3.1029 | 0 | 0 | 0
477 | 0 | 0 | 0 | 61.6643 |  |  | 0 | -3.1029 | 0 | 0 | 0
478 | 0 | 0 | 0 | 61.6886 |  |  | 0 | -3.1029 | 0 | 0 | 0
479 | 0 | 0 | 0 | 61.713 |  |  | 0 | -3.1029 | 0 | 0 | 0
480 | 0 | 0 | 0 | 61.7373 |  |  | 0 | -3.1029 | 0 | 0 | 0
481 | 0 | 0 | 0 | 61.7616 |  |  | 0 | -3.1029 | 0 | 0 | 0
482 | 0 | 0 | 0 | 61.786 |  |  | 0 | -3.1029 | 0 | 0 | 0
483 | 0 | 0 | 0 | 61.8103 |  |  | 0 | -3.1029 | 0 | 0 | 0
484 | 0 | 0 | 0 | 61.8347 |  |  | 0 | -3.1029 | 0 | 0 | 0
485 | 0 | 0 | 0 | 61.859 |  |  | 0 | -3.1029 | 0 | 0 | 0
486 | 0 | 0 | 0 | 61.8833 |  |  | 0 | -3.1029 | 0 | 0 | 0
487 | 0 | 0 | 0 | 61.9077 |  |  | 0 | -3.1029 | 0 | 0 | 0
488 | 0 | 0 | 0 | 61.932 |  |  | 0 | -3.1029 | 0 | 0 | 0
489 | 0 | 0 | 0 | 61.9564 |  |  | 0 | -3.1029 | 0 | 0 | 0
490 | 0 | 0 | 0 | 61.9807 |  |  | 0 | -3.1029 | 0 | 0 | 0
491 | 0 | 0 | 0 | 62.005 |  |  | 0 | -3.1029 | 0 | 0 | 0
492 | 0 | 0 | 0 | 62.0294 |  |  | 0 | -3.1029 | 0 | 0 | 0
493 | 0 | 0 | 0 | 62.0537 |  |  | 0 | -3.1029 | 0 | 0 | 0
494 | 0 | 0 | 0 | 62.078 |  |  | 0 | -3.1029 | 0 | 0 | 0
495 | 0 | 0 | 0 | 62.1024 |  |  | 0 | -3.1029 | 0 | 0 | 0
496 | 0 | 0 | 0 | 62.1267 |  |  | 0 | -3.1029 | 0 | 0 | 0
497 | 0 | 0 | 0 | 62.1511 |  |  | 0 | -3.1029 | 0 | 0 | 0
498 | 0 | 0 | 0 | 62.1754 |  |  | 0 | -3.1029 | 0 | 0 | 0
499 | 0 | 0 | 0 | 62.1997 |  |  | 0 | -3.1029 | 0 | 0 | 0
500 | 0 | 0 | 0 | 62.2241 |  |  | 0 | -3.1029 | 0 | 0 | 0
501 | 0 | 0 | 0 | 62.2484 |  |  | 0 | -3.1029 | 0 | 0 | 0
502 | 0 | 0 | 0 | 62.2728 |  |  | 0 | -3.1029 | 0 | 0 | 0
503 | 0 | 0 | 0 | 62.2971 |  |  | 0 | -3.1029 | 0 | 0 | 0
504 | 0 | 0 | 0 | 62.3214 |  |  | 0 | -3.1029 | 0 | 0 | 0
505 | 0 | 0 | 0 | 62.3458 |  |  | 0 | -3.1029 | 0 | 0 | 0
506 | 0 | 0 | 0 | 62.3701 |  |  | 0 | -3.1029 | 0 | 0 | 0
507 | 0 | 0 | 0 | 62.3945 |  |  | 0 | -3.1029 | 0 | 0 | 0
508 | 0 | 0 | 0 | 62.4188 |  |  | 0 | -3.1029 | 0 | 0 | 0
509 | 0 | 0 | 0 | 62.4431 |  |  | 0 | -3.1029 | 0 | 0 | 0
510 | 0 | 1 | 0 | 62.5615 |  |  | 0 | -3.1029 | 0 | 0 | 0
511 | 0 | 1 | 0 | 62.5858 |  |  | 0 | -3.1029 | 0 | 0 | 0.26266
512 | 0.0143 | 1 | 800 | 62.613 |  |  | 0 | -6.7199 | 0.087748 | 0.24745 | 0.30552
513 | 1.2494 | 1 | 800 | 62.6603 |  |  | 0 | -6.7199 | 0.087742 | 0.24743 | 0.66839
514 | 4.5704 | 1 | 800 | 62.6561 |  |  | 0 | -6.7199 | 0.087742 | 0.24743 | 3.6144
515 | 8.8803 | 1 | 1057.6705 | 62.6198 |  |  | 0 | -6.7199 | 0.58216 | 1.6417 | 8.0908
516 | 13.6999 | 1 | 1631.7017 | 62.6279 |  |  | 0 | -6.7199 | 0.93477 | 2.6361 | 13.6298
517 | 18.5087 | 2 | 1140.3575 | 62.642 |  |  | 0 | -6.7199 | 0.89416 | 2.5215 | 12.744
518 | 20.6411 | 2 | 1271.7359 | 62.6908 |  |  | 0 | -6.7199 | 0.51974 | 1.4657 | 7.0761
519 | 21.6026 | 2 | 1330.9783 | 62.7336 |  |  | 0 | -6.7199 | 0.3166 | 0.89282 | 3.646
520 | 21.2552 | 2 | 1309.5709 | 62.8151 |  |  | 0 | -6.7199 | 0.12548 | 0.35386 | 0.3501
521 | 20.6766 | 2 | 1273.9252 | 62.8951 |  |  | -16.5884 | 9.8684 | 0.087051 | 0.24548 | -0.27798
522 | 19.5128 | 2 | 1202.2188 | 62.975 |  |  | -44.8103 | 38.0904 | 0.052847 | 0.14903 | -0.77592
523 | 18.404 | 2 | 1133.9038 | 63.0607 |  |  | -22.723 | 16.0031 | 0.066851 | 0.18852 | -0.42492
524 | 17.3697 | 2 | 1070.1804 | 63.1214 |  |  | -44.6959 | 37.976 | 0.044794 | 0.12632 | -0.71819
525 | 15.4325 | 2 | 950.8224 | 63.1877 |  |  | -12.5881 | 5.8682 | 0 | 0 | -1.2735
526 | 11.8449 | 1 | 1410.7658 | 63.2293 |  |  | -9.0795 | 2.3596 | 0 | 0 | -1.9727
527 | 7.6244 | 1 | 908.0852 | 63.2646 |  |  | -13.0314 | 6.3114 | 0 | 0 | -1.2123
528 | 3.6925 | 1 | 800 | 63.2974 |  |  | -22.4398 | 15.7199 | 0.087662 | 0.24721 | -0.78094
529 | 0.88451 | 1 | 0 | 63.3288 |  |  | 0 | -3.1029 | 0 | 0 | 0.26266
530 | 0.056512 | 1 | 0 | 63.3294 |  |  | 0 | -3.1029 | 0 | 0 | 0
531 | 0.0077148 | 1 | 0 | 63.3798 |  |  | 0 | -3.1029 | 0 | 0 | 0
532 | 0 | 1 | 0 | 63.4041 |  |  | 0 | -3.1029 | 0 | 0 | 0
533 | 0 | 1 | 0 | 63.4285 |  |  | 0 | -3.1029 | 0 | 0 | 0.26266
534 | 0.34184 | 1 | 800 | 63.4556 |  |  | 0 | -6.7199 | 0.087642 | 0.24715 | 0.42504
535 | 2.4507 | 1 | 800 | 63.457 |  |  | 0 | -6.7199 | 0.087642 | 0.24715 | 1.1082
536 | 3.8787 | 1 | 800 | 63.4583 |  |  | 0 | -6.7199 | 0.087642 | 0.24715 | 1.6302
537 | 6.337 | 1 | 800 | 63.4597 |  |  | 0 | -6.7199 | 0.087642 | 0.24715 | 4.0465
538 | 10.0239 | 1 | 1193.8739 | 63.4443 |  |  | 0 | -6.7199 | 0.64941 | 1.8313 | 9.1465
539 | 15.0852 | 2 | 929.4293 | 63.4814 |  |  | 0 | -6.7199 | 0.8675 | 2.4464 | 12.0024
540 | 18.7315 | 2 | 1154.0788 | 63.4825 |  |  | 0 | -6.7199 | 1.0415 | 2.937 | 14.8304
541 | 23.0786 | 2 | 1421.9118 | 63.5168 |  |  | 0 | -6.7199 | 0.92468 | 2.6076 | 13.4479
542 | 24.0769 | 2 | 1483.4203 | 63.5913 |  |  | 0 | -6.7199 | 0.38521 | 1.0863 | 4.6517
543 | 24.5994 | 2 | 1515.6143 | 63.6506 |  |  | 0 | -6.7199 | 0.34082 | 0.96111 | 3.845
544 | 24.056 | 2 | 1482.1309 | 63.6918 |  |  | -29.9601 | 23.2402 | 0.082077 | 0.23146 | -0.69864
545 | 22.7356 | 2 | 1400.7809 | 63.734 |  |  | -16.496 | 9.7761 | 0 | 0 | -1.9566
546 | 21.1077 | 2 | 1300.4853 | 63.8111 |  |  | -7.9745 | 1.2546 | 0 | 0 | -1.7974
547 | 19.53 | 2 | 1203.2776 | 63.884 |  |  | -8.6624 | 1.9425 | 0 | 0 | -1.6471
548 | 17.9477 | 2 | 1105.7931 | 63.9569 |  |  | -8.6624 | 1.9425 | 0 | 0 | -1.5002
549 | 16.4397 | 2 | 1012.8821 | 64.0105 |  |  | -44.6959 | 37.976 | 0.044006 | 0.1241 | -0.64595
550 | 15.4705 | 2 | 953.1632 | 64.0587 |  |  | 0 | -6.7199 | 0.068348 | 0.19274 | -0.13979
551 | 14.8084 | 2 | 912.3699 | 64.1034 |  |  | -15.8347 | 9.1148 | 0.071761 | 0.20236 | -0.025927
552 | 13.8261 | 1 | 1646.7332 | 64.1481 |  |  | 0 | -6.7199 | 0.13278 | 0.37445 | -0.05785
553 | 13.511 | 1 | 1609.1988 | 64.2412 |  |  | 0 | -6.7199 | 0.26669 | 0.75205 | 2.4118
554 | 13.6161 | 1 | 1621.7248 | 64.2966 |  |  | 0 | -6.7199 | 0.27388 | 0.77234 | 2.5206
555 | 13.5829 | 1 | 1617.7647 | 64.3749 |  |  | 0 | -6.7199 | 0.2619 | 0.73855 | 2.314
556 | 13.55 | 1 | 1613.8418 | 64.4384 |  |  | 0 | -6.7199 | 0.25123 | 0.70846 | 2.1304
557 | 13.2628 | 1 | 1579.6404 | 64.4897 |  |  | 0 | -6.7199 | 0.14839 | 0.41847 | 0.34095
558 | 13.1016 | 1 | 1560.444 | 64.5684 |  |  | 0 | -6.7199 | 0.32501 | 0.91653 | 3.5125
559 | 14.4412 | 1 | 1719.9922 | 64.6458 |  |  | 0 | -6.7199 | 0.50337 | 1.4195 | 6.4037
560 | 15.9033 | 2 | 979.83 | 64.6428 |  |  | 0 | -6.7199 | 0.40703 | 1.1478 | 5.3996
561 | 16.973 | 2 | 1045.7344 | 64.6554 |  |  | 0 | -6.7199 | 0.31749 | 0.89534 | 3.9318
562 | 17.3026 | 2 | 1066.0416 | 64.7193 |  |  | 0 | -6.7199 | 0.22317 | 0.62934 | 2.3531
563 | 17.0199 | 2 | 1048.6282 | 64.7914 |  |  | -14.9008 | 8.1809 | 0.061617 | 0.17376 | -0.38879
564 | 15.6288 | 2 | 962.9183 | 64.8521 |  |  | -34.0677 | 27.3478 | 0.014845 | 0.041862 | -1.0799
565 | 13.797 | 1 | 1643.266 | 64.9025 |  |  | -15.389 | 8.669 | 0 | 0 | -2.3612
566 | 9.4852 | 1 | 1129.7176 | 64.9978 |  |  | -12.6338 | 5.9139 | 0 | 0 | -1.5359
567 | 3.9216 | 1 | 800 | 65.0574 |  |  | 0 | -6.7199 | 0.087443 | 0.24659 | -1.06
568 | 0.24649 | 1 | 800 | 65.0977 |  |  | 0 | -6.7199 | 0.087438 | 0.24658 | 0.058409
569 | 0.039935 | 1 | 800 | 65.1296 |  |  | 0 | -6.7199 | 0.087434 | 0.24656 | 0.044545
570 | 0.0031607 | 1 | 800 | 65.1768 |  |  | 0 | -6.7199 | 0.087428 | 0.24655 | 0.30476
571 | 0 | 1 | 0 | 65.204 |  |  | 0 | -3.1029 | 0 | 0 | 0.26266
572 | 0 | 1 | 0 | 65.2284 |  |  | 0 | -3.1029 | 0 | 0 | 0
573 | 0 | 1 | 0 | 65.3467 |  |  | 0 | -3.1029 | 0 | 0 | 0
574 | 0 | 1 | 0 | 65.3711 |  |  | 0 | -3.1029 | 0 | 0 | 0
575 | 0 | 1 | 0 | 65.3954 |  |  | 0 | -3.1029 | 0 | 0 | 0
576 | 0 | 1 | 0 | 65.4197 |  |  | 0 | -3.1029 | 0 | 0 | 0
577 | 0 | 1 | 0 | 65.4441 |  |  | 0 | -3.1029 | 0 | 0 | 0
578 | 0 | 1 | 0 | 65.4684 |  |  | 0 | -3.1029 | 0 | 0 | 0
579 | 0 | 1 | 0 | 65.4928 |  |  | 0 | -3.1029 | 0 | 0 | 0
580 | 0 | 1 | 0 | 65.5171 |  |  | 0 | -3.1029 | 0 | 0 | 0
581 | 0 | 1 | 0 | 65.5414 |  |  | 0 | -3.1029 | 0 | 0 | 0
582 | 0 | 1 | 0 | 65.5658 |  |  | 0 | -3.1029 | 0 | 0 | 0
583 | 0 | 1 | 0 | 65.5901 |  |  | 0 | -3.1029 | 0 | 0 | 0
584 | 0 | 1 | 0 | 65.6145 |  |  | 0 | -3.1029 | 0 | 0 | 0
585 | 0 | 1 | 0 | 65.6388 |  |  | 0 | -3.1029 | 0 | 0 | 0
586 | 0 | 1 | 0 | 65.6631 |  |  | 0 | -3.1029 | 0 | 0 | 0
587 | 0 | 1 | 0 | 65.6875 |  |  | 0 | -3.1029 | 0 | 0 | 0
588 | 0 | 1 | 0 | 65.7118 |  |  | 0 | -3.1029 | 0 | 0 | 0
589 | 0 | 1 | 0 | 65.7361 |  |  | 0 | -3.1029 | 0 | 0 | 0
590 | 0 | 1 | 0 | 65.7605 |  |  | 0 | -3.1029 | 0 | 0 | 0
591 | 0 | 1 | 0 | 65.7848 |  |  | 0 | -3.1029 | 0 | 0 | 0
592 | 0 | 1 | 0 | 65.8092 |  |  | 0 | -3.1029 | 0 | 0 | 0
593 | 0 | 1 | 0 | 65.8335 |  |  | 0 | -3.1029 | 0 | 0 | 0
594 | 0 | 1 | 0 | 65.8578 |  |  | 0 | -3.1029 | 0 | 0 | 0
595 | 0 | 1 | 0 | 65.8822 |  |  | 0 | -3.1029 | 0 | 0 | 0
596 | 0 | 1 | 0 | 65.9065 |  |  | 0 | -3.1029 | 0 | 0 | 0
597 | 0 | 1 | 0 | 65.9309 |  |  | 0 | -3.1029 | 0 | 0 | 0
598 | 0 | 1 | 0 | 65.9552 |  |  | 0 | -3.1029 | 0 | 0 | 0
599 | 0 | 1 | 0 | 65.9795 |  |  | 0 | -3.1029 | 0 | 0 | 0
600 | 0 | 1 | 0 | 66.0039 |  |  | 0 | -3.1029 | 0 | 0 | 0
601 | 0 | 1 | 0 | 66.0345 |  |  | 0 | -3.1029 | 0 | 0 | 0.26266
602 | 0.2602 | 1 | 800 | 66.0818 |  |  | 0 | -6.7199 | 0.087316 | 0.24623 | 0.36039
603 | 1.4369 | 1 | 800 | 66.1163 |  |  | 0 | -6.7199 | 0.087312 | 0.24622 | 0.72345
604 | 4.6612 | 1 | 800 | 66.1177 |  |  | 0 | -6.7199 | 0.087312 | 0.24622 | 3.7266
605 | 8.8871 | 1 | 1058.4802 | 66.0815 |  |  | 0 | -6.7199 | 0.52083 | 1.4687 | 7.1585
606 | 13.0924 | 1 | 1559.3426 | 66.0795 |  |  | 0 | -6.7199 | 0.93913 | 2.6483 | 13.7147
607 | 19.2751 | 2 | 1187.5737 | 66.0781 |  |  | 0 | -6.7199 | 1.2527 | 3.5327 | 17.7533
608 | 23.6039 | 2 | 1454.2773 | 66.111 |  |  | 0 | -6.7199 | 1.7166 | 4.8407 | 24.6755
609 | 30.8766 | 2 | 1902.3638 | 66.1562 |  |  | 0 | -6.7199 | 2.5591 | 7.2166 | 37.0968
610 | 35.5214 | 3 | 1369.5786 | 66.3059 |  |  | 0 | -6.7199 | 1.5079 | 4.2524 | 21.67
611 | 38.4766 | 3 | 1483.5205 | 66.4677 |  |  | 0 | -6.7199 | 1.9364 | 5.4607 | 27.5714
612 | 43.023 | 3 | 1658.8128 | 66.5178 |  |  | 0 | -6.7199 | 2.567 | 7.2389 | 36.0022
613 | 46.4153 | 4 | 1319.0576 | 66.6783 |  |  | 0 | -6.7199 | 1.5659 | 4.4158 | 22.2413
614 | 47.813 | 4 | 1358.7794 | 66.7595 |  |  | 0 | -6.7199 | 0.95343 | 2.6887 | 13.854
615 | 48.617 | 4 | 1381.6282 | 66.8578 |  |  | 0 | -6.7199 | 0.63984 | 1.8043 | 8.9829
616 | 48.4604 | 4 | 1377.1778 | 66.9751 |  |  | 0 | -6.7199 | 0.29405 | 0.82922 | 3.2171
617 | 48.1183 | 4 | 1367.4544 | 67.0574 |  |  | 0 | -6.7199 | 0.39605 | 1.1168 | 4.9697
618 | 48.0302 | 4 | 1364.9528 | 67.137 |  |  | 0 | -6.7199 | 0.39674 | 1.1188 | 4.9841
619 | 47.6384 | 4 | 1353.8162 | 67.2165 |  |  | 0 | -6.7199 | 0.21574 | 0.60838 | 1.8873
620 | 46.9106 | 4 | 1333.1352 | 67.2988 |  |  | 0 | -6.7199 | 0.095334 | 0.26884 | -0.20949
621 | 45.9808 | 4 | 1306.7113 | 67.3811 |  |  | 0 | -6.7199 | 0.099574 | 0.2808 | -0.093279
622 | 45.1624 | 4 | 1283.452 | 67.461 |  |  | -20.9762 | 14.2563 | 0.093676 | 0.26417 | -0.16276
623 | 44.1965 | 4 | 1256.004 | 67.541 |  |  | 0 | -6.7199 | 0.11474 | 0.32356 | 0.25107
624 | 43.7288 | 4 | 1242.7106 | 67.6209 |  |  | 0 | -6.7199 | 0.32409 | 0.91394 | 3.878
625 | 43.661 | 4 | 1240.7837 | 67.72 |  |  | 0 | -6.7199 | 0.44902 | 1.2662 | 5.9545
626 | 43.9343 | 4 | 1248.5506 | 67.82 |  |  | 0 | -6.7199 | 0.64494 | 1.8187 | 9.0907
627 | 44.6925 | 4 | 1270.0991 | 67.9223 |  |  | 0 | -6.7199 | 0.83788 | 2.3628 | 12.0598
628 | 45.5555 | 4 | 1294.6231 | 68.0054 |  |  | 0 | -6.7199 | 0.74071 | 2.0888 | 10.5871
629 | 45.9292 | 4 | 1305.2432 | 68.1077 |  |  | 0 | -6.7199 | 0.49335 | 1.3913 | 6.6419
630 | 45.872 | 4 | 1303.6184 | 68.2077 |  |  | 0 | -6.7199 | 0.37547 | 1.0588 | 4.6862
631 | 45.7592 | 4 | 1300.4126 | 68.2888 |  |  | 0 | -6.7199 | 0.45101 | 1.2718 | 5.9484
632 | 45.9695 | 4 | 1306.3901 | 68.3659 |  |  | 0 | -6.7199 | 0.6138 | 1.7309 | 8.5916
633 | 46.5015 | 4 | 1321.5083 | 68.4808 |  |  | 0 | -6.7199 | 0.77087 | 2.1738 | 11.061
634 | 47.4443 | 4 | 1348.3004 | 68.5831 |  |  | 0 | -6.7199 | 1.07 | 3.0174 | 15.5687
635 | 48.9785 | 4 | 1391.9003 | 68.6972 |  |  | 0 | -6.7199 | 1.3441 | 3.7902 | 19.5289
636 | 50.7936 | 4 | 1443.4847 | 68.8219 |  |  | 0 | -6.7199 | 1.59 | 4.4837 | 22.9927
637 | 52.592 | 4 | 1494.5918 | 68.8984 |  |  | 0 | -6.7199 | 1.1045 | 3.1147 | 16.2331
638 | 52.9195 | 4 | 1503.8985 | 68.9734 |  |  | 0 | -6.7199 | 0.56016 | 1.5796 | 7.6114
639 | 53.0752 | 4 | 1508.3234 | 69.0263 |  |  | 0 | -6.7199 | 0.66767 | 1.8828 | 9.3857
640 | 53.2376 | 4 | 1512.9396 | 69.0826 |  |  | 0 | -6.7199 | 0.53053 | 1.4961 | 7.1079
641 | 52.9847 | 4 | 1505.7512 | 69.1001 |  |  | 0 | -6.7199 | 0.36705 | 1.0351 | 4.3294
642 | 52.6934 | 4 | 1497.4744 | 69.1299 |  |  | 0 | -6.7199 | 0.47048 | 1.3268 | 6.1092
643 | 52.9057 | 4 | 1503.5065 | 69.1735 |  |  | 0 | -6.7199 | 0.90203 | 2.5437 | 13.138
644 | 53.933 | 4 | 1532.7001 | 69.2658 |  |  | 0 | -6.7199 | 1.1344 | 3.1991 | 16.714
645 | 54.7956 | 4 | 1557.2161 | 69.3445 |  |  | 0 | -6.7199 | 0.92851 | 2.6184 | 13.5584
646 | 55.3405 | 4 | 1572.7004 | 69.4587 |  |  | 0 | -6.7199 | 0.83198 | 2.3462 | 12.0239
647 | 55.7525 | 5 | 1285.395 | 69.5539 |  |  | 0 | -6.7199 | 0.74171 | 2.0916 | 10.6045
648 | 56.0305 | 5 | 1291.8049 | 69.6689 |  |  | 0 | -6.7199 | 0.7244 | 2.0428 | 10.338
649 | 56.3815 | 5 | 1299.8969 | 69.7839 |  |  | 0 | -6.7199 | 0.78837 | 2.2232 | 11.3276
650 | 56.79 | 5 | 1309.3146 | 69.8989 |  |  | 0 | -6.7199 | 0.81122 | 2.2876 | 11.6813
651 | 56.9821 | 5 | 1313.7436 | 69.9993 |  |  | 0 | -6.7199 | 0.4327 | 1.2202 | 5.6393
652 | 56.2506 | 5 | 1296.8788 | 70.0935 |  |  | 0 | -6.7199 | 0.087775 | 0.24753 | -0.2813
653 | 55.0746 | 5 | 1269.7645 | 70.1735 |  |  | -2.1636 | -4.5564 | 0 | 0 | -1.7495
654 | 53.0156 | 5 | 1222.2944 | 70.2644 |  |  | -4.504 | -2.216 | 0 | 0 | -1.6762
655 | 50.1634 | 4 | 1425.5739 | 70.3584 |  |  | -1.3982 | -5.3217 | 0 | 0 | -1.9967
656 | 47.869 | 4 | 1360.3718 | 70.4333 |  |  | 0 | -6.7199 | 0 | 0 | -1.8919
657 | 44.6255 | 4 | 1268.1938 | 70.493 |  |  | -3.6463 | -3.0737 | 0 | 0 | -1.7471
658 | 41.1357 | 4 | 1169.0205 | 70.5799 |  |  | -3.6463 | -3.0737 | 0 | 0 | -1.5951
659 | 37.8465 | 3 | 1459.226 | 70.6619 |  |  | -5.0812 | -1.6387 | 0 | 0 | -2.0515
660 | 35.2791 | 3 | 1360.2376 | 70.7338 |  |  | -0.065878 | -6.6541 | 0 | 0 | -1.8917
661 | 32.487 | 3 | 1252.5834 | 70.8274 |  |  | -4.1376 | -2.5823 | 0 | 0 | -1.7229
662 | 27.7912 | 2 | 1712.2644 | 70.9287 |  |  | -1.0517 | -5.6683 | 0 | 0 | -2.4819
663 | 23.3103 | 2 | 1436.1928 | 71.0399 |  |  | -0.68334 | -6.0366 | 0 | 0 | -2.0139
664 | 18.1316 | 2 | 1117.1186 | 71.149 |  |  | -1.6112 | -5.1087 | 0 | 0 | -1.5171
665 | 13.7079 | 1 | 1632.6514 | 71.2034 |  |  | -1.0638 | -5.6561 | 0 | 0 | -2.3429
666 | 12.5063 | 1 | 1489.5427 | 71.3131 |  |  | 0 | -6.7199 | 0.25786 | 0.72716 | 2.453
667 | 13.1263 | 1 | 1563.3789 | 71.3822 |  |  | 0 | -6.7199 | 0.30936 | 0.8724 | 3.2563
668 | 13.831 | 1 | 1647.3195 | 71.4868 |  |  | 0 | -6.7199 | 0.50064 | 1.4118 | 6.4707
669 | 17.0934 | 2 | 1053.1559 | 71.5356 |  |  | 0 | -6.7199 | 0.92677 | 2.6135 | 13.0743
670 | 21.8738 | 2 | 1347.6817 | 71.5987 |  |  | 0 | -6.7199 | 1.6515 | 4.6572 | 23.4485
671 | 27.947 | 2 | 1721.8668 | 71.6861 |  |  | 0 | -6.7199 | 1.634 | 4.6078 | 24.2574
672 | 30.7518 | 3 | 1185.6797 | 71.6628 |  |  | 0 | -6.7199 | 0.95027 | 2.6798 | 13.6286
673 | 32.9592 | 3 | 1270.7898 | 71.7514 |  |  | 0 | -6.7199 | 1.0283 | 2.8999 | 14.8692
674 | 34.9573 | 3 | 1347.8279 | 71.8316 |  |  | 0 | -6.7199 | 1.0806 | 3.0472 | 15.7303
675 | 37.1327 | 3 | 1431.7045 | 71.9615 |  |  | 0 | -6.7199 | 1.1297 | 3.1858 | 16.5535
676 | 39.0056 | 3 | 1503.9169 | 72.0844 |  |  | 0 | -6.7199 | 1.1187 | 3.1547 | 16.4632
677 | 40.602 | 3 | 1565.467 | 72.1849 |  |  | 0 | -6.7199 | 0.74946 | 2.1135 | 10.7021
678 | 40.5548 | 3 | 1563.6503 | 72.2917 |  |  | 0 | -6.7199 | 0.17139 | 0.48333 | 0.80712
679 | 39.5738 | 3 | 1525.8234 | 72.3848 |  |  | -12.0464 | 5.3264 | 0 | 0 | -2.1616
680 | 37.6805 | 3 | 1452.8238 | 72.4301 |  |  | 0 | -6.7199 | 0 | 0 | -2.0411
681 | 34.1162 | 3 | 1315.3986 | 72.5021 |  |  | -13.3654 | 6.6455 | 0 | 0 | -1.8208
682 | 29.127 | 3 | 1123.0344 | 72.5949 |  |  | -3.8908 | -2.8291 | 0 | 0 | -1.5259
683 | 24.3143 | 2 | 1498.0477 | 72.6659 |  |  | -2.8467 | -3.8732 | 0 | 0 | -2.1154
684 | 20.8898 | 2 | 1287.0567 | 72.7062 |  |  | -1.2424 | -5.4775 | 0 | 0 | -1.7764
685 | 19.0711 | 2 | 1175.0051 | 72.7975 |  |  | -28.9848 | 22.2649 | 0.10486 | 0.29569 | 0.20556
686 | 19.4846 | 2 | 1200.4801 | 72.8725 |  |  | 0 | -6.7199 | 0.52552 | 1.482 | 7.2225
687 | 21.6926 | 2 | 1336.5184 | 72.9297 |  |  | 0 | -6.7199 | 0.74982 | 2.1145 | 10.7485
688 | 23.7484 | 2 | 1463.1811 | 73.0102 |  |  | 0 | -6.7199 | 0.70134 | 1.9778 | 9.9651
689 | 25.6144 | 2 | 1578.1472 | 73.0532 |  |  | 0 | -6.7199 | 0.80665 | 2.2748 | 11.6265
690 | 27.8683 | 2 | 1717.019 | 73.1242 |  |  | 0 | -6.7199 | 0.96156 | 2.7116 | 14.0735
691 | 29.841 | 3 | 1150.5623 | 73.1729 |  |  | 0 | -6.7199 | 0.67551 | 1.9049 | 9.5582
692 | 30.4664 | 3 | 1174.6768 | 73.2393 |  |  | 0 | -6.7199 | 0.38444 | 1.0841 | 4.9526
693 | 30.782 | 3 | 1186.8443 | 73.3304 |  |  | 0 | -6.7199 | 0.38993 | 1.0996 | 5.0346
694 | 31.2281 | 3 | 1204.0432 | 73.4214 |  |  | 0 | -6.7199 | 0.52594 | 1.4831 | 7.2294
695 | 32.2566 | 3 | 1243.7013 | 73.516 |  |  | 0 | -6.7199 | 0.68063 | 1.9194 | 9.661
696 | 33.0232 | 3 | 1273.256 | 73.6017 |  |  | 0 | -6.7199 | 0.32572 | 0.91854 | 3.8904
697 | 32.0386 | 3 | 1235.2945 | 73.6891 |  |  | 0 | -6.7199 | 0 | 0 | -1.6962
698 | 29.534 | 3 | 1138.7261 | 73.7503 |  |  | 0 | -6.7199 | 0 | 0 | -1.5494
699 | 26.2299 | 2 | 1616.0744 | 73.8222 |  |  | 0 | -6.7199 | 0 | 0 | -2.3144
700 | 24.0824 | 2 | 1483.7575 | 73.9111 |  |  | -10.3492 | 3.6292 | 0 | 0 | -2.0918
701 | 22.4685 | 2 | 1384.3263 | 73.946 |  |  | 0 | -6.7199 | 0 | 0 | -1.9302
702 | 21.3867 | 2 | 1317.6707 | 74.0578 |  |  | 0 | -6.7199 | 0.17275 | 0.48716 | 1.2017
703 | 21.5687 | 2 | 1328.8836 | 74.1522 |  |  | 0 | -6.7199 | 0.36193 | 1.0206 | 4.4495
704 | 21.8418 | 2 | 1345.7156 | 74.2522 |  |  | 0 | -6.7199 | 0.20924 | 0.59006 | 1.8037
705 | 21.0577 | 2 | 1297.4037 | 74.3488 |  |  | -5.0761 | -1.6438 | 0.052921 | 0.14924 | -0.89439
706 | 20.0555 | 2 | 1235.6566 | 74.4432 |  |  | -32.4116 | 25.6917 | 0.040646 | 0.11462 | -1.0174
707 | 18.5291 | 2 | 1141.6131 | 74.5433 |  |  | 0 | -6.7199 | 0 | 0 | -1.5538
708 | 16.5663 | 2 | 1020.6798 | 74.5669 |  |  | -23.6083 | 16.8883 | 0 | 0 | -1.3747
709 | 14.2336 | 2 | 876.9601 | 74.6128 |  |  | -27.2605 | 20.5406 | 0.0015022 | 0.0042361 | -1.1681
710 | 12.7611 | 2 | 800 | 74.6603 |  |  | 0 | -6.7199 | 0.086278 | 0.2433 | 0.55078
711 | 13.5028 | 2 | 831.9311 | 74.6988 |  |  | 0 | -6.7199 | 0.3996 | 1.1269 | 5.3318
712 | 16.0814 | 2 | 990.804 | 74.7032 |  |  | 0 | -6.7199 | 0.73427 | 2.0706 | 10.3046
713 | 19.5411 | 2 | 1203.9626 | 74.7219 |  |  | 0 | -6.7199 | 0.83943 | 2.3672 | 12.0491
714 | 21.6767 | 2 | 1335.5433 | 74.7862 |  |  | 0 | -6.7199 | 0.45671 | 1.2879 | 6.0343
715 | 21.5094 | 2 | 1325.2336 | 74.8914 |  |  | -54.6861 | 47.9662 | 0.08593 | 0.24232 | -0.34513
716 | 19.6247 | 2 | 1209.116 | 74.9729 |  |  | 0 | -6.7199 | 0 | 0 | -1.6561
717 | 16.3583 | 1 | 1948.3186 | 75.0524 |  |  | -4.6365 | -2.0835 | 0 | 0 | -2.9156
718 | 13.141 | 1 | 1565.128 | 75.1841 |  |  | 0 | -6.7199 | 0 | 0 | -2.2276
719 | 12.5749 | 1 | 1497.704 | 75.2733 |  |  | 0 | -6.7199 | 0.25337 | 0.71449 | 2.3745
720 | 13.0343 | 1 | 1552.4242 | 75.3307 |  |  | 0 | -6.7199 | 0.37014 | 1.0438 | 4.3448
721 | 14.7716 | 1 | 1759.3436 | 75.3744 |  |  | 0 | -6.7199 | 0.59252 | 1.6709 | 7.9278
722 | 17.274 | 2 | 1064.2815 | 75.3529 |  |  | 0 | -6.7199 | 0.65236 | 1.8396 | 9.1759
723 | 19.7654 | 2 | 1217.7843 | 75.3868 |  |  | 0 | -6.7199 | 0.69707 | 1.9657 | 9.9141
724 | 22.0131 | 2 | 1356.2678 | 75.4532 |  |  | 0 | -6.7199 | 0.69192 | 1.9512 | 9.8448
725 | 24.0118 | 2 | 1479.4104 | 75.5275 |  |  | 0 | -6.7199 | 0.78785 | 2.2217 | 11.3556
726 | 26.497 | 2 | 1632.5263 | 75.5658 |  |  | 0 | -6.7199 | 0.99974 | 2.8193 | 14.7017
727 | 29.7388 | 3 | 1146.6228 | 75.6326 |  |  | 0 | -6.7199 | 1.7432 | 4.9157 | 23.4569
728 | 34.2994 | 3 | 1322.4625 | 75.7039 |  |  | 0 | -6.7199 | 1.6626 | 4.6887 | 23.4905
729 | 36.7177 | 3 | 1415.7028 | 75.7946 |  |  | 0 | -6.7199 | 1.2133 | 3.4216 | 17.7553
730 | 39.3205 | 3 | 1516.0591 | 75.8757 |  |  | 0 | -6.7199 | 1.3049 | 3.6799 | 19.2282
731 | 40.9428 | 3 | 1578.6089 | 75.9268 |  |  | 0 | -6.7199 | 0.8787 | 2.4779 | 12.7905
732 | 41.8428 | 3 | 1613.3096 | 76.0197 |  |  | 0 | -6.7199 | 0.66775 | 1.8831 | 9.3418
733 | 42.2274 | 3 | 1628.1398 | 76.1055 |  |  | 0 | -6.7199 | 0.56481 | 1.5928 | 7.6014
734 | 42.5268 | 3 | 1639.6825 | 76.2034 |  |  | 0 | -6.7199 | 0.52496 | 1.4804 | 6.9116
735 | 42.6054 | 3 | 1642.7126 | 76.2935 |  |  | 0 | -6.7199 | 0.45431 | 1.2812 | 5.6945
736 | 42.685 | 3 | 1645.7833 | 76.3676 |  |  | 0 | -6.7199 | 0.53007 | 1.4948 | 6.9928
737 | 43.054 | 3 | 1660.0071 | 76.4577 |  |  | 0 | -6.7199 | 0.65253 | 1.8401 | 9.0513
738 | 43.5932 | 3 | 1680.7996 | 76.5677 |  |  | 0 | -6.7199 | 0.67615 | 1.9067 | 9.4293
739 | 43.9479 | 4 | 1248.9372 | 76.6649 |  |  | 0 | -6.7199 | 0.45892 | 1.2942 | 6.1335
740 | 44.0131 | 4 | 1250.7916 | 76.7676 |  |  | 0 | -6.7199 | 0.56728 | 1.5997 | 7.8841
741 | 44.824 | 4 | 1273.8345 | 76.8732 |  |  | 0 | -6.7199 | 0.92382 | 2.6052 | 13.3652
742 | 46.015 | 4 | 1307.6837 | 76.9628 |  |  | 0 | -6.7199 | 1.0117 | 2.8531 | 14.6915
743 | 47.1134 | 4 | 1338.8983 | 77.0548 |  |  | 0 | -6.7199 | 0.8522 | 2.4032 | 12.3392
744 | 47.5859 | 4 | 1352.3259 | 77.1429 |  |  | 0 | -6.7199 | 0.49582 | 1.3982 | 6.6765
745 | 47.4815 | 4 | 1349.3594 | 77.2479 |  |  | 0 | -6.7199 | 0.43827 | 1.2359 | 5.7229
746 | 47.6784 | 4 | 1354.9526 | 77.3328 |  |  | 0 | -6.7199 | 0.64634 | 1.8227 | 9.1238
747 | 48.0766 | 4 | 1366.2702 | 77.4527 |  |  | 0 | -6.7199 | 0.57823 | 1.6306 | 8.0205
748 | 48.139 | 4 | 1368.0432 | 77.5713 |  |  | 0 | -6.7199 | 0.48148 | 1.3578 | 6.429
749 | 48.3642 | 4 | 1374.442 | 77.6533 |  |  | 0 | -6.7199 | 0.71374 | 2.0127 | 10.1949
750 | 49.0969 | 4 | 1395.2667 | 77.7274 |  |  | 0 | -6.7199 | 0.86032 | 2.4261 | 12.4892
751 | 49.7068 | 4 | 1412.5973 | 77.8816 |  |  | 0 | -6.7199 | 0.66886 | 1.8862 | 9.4713
752 | 49.8961 | 4 | 1417.9768 | 77.9576 |  |  | 0 | -6.7199 | 0.55045 | 1.5523 | 7.5382
753 | 50.0016 | 4 | 1420.976 | 78.0297 |  |  | 0 | -6.7199 | 0.509 | 1.4354 | 6.8489
754 | 49.847 | 4 | 1416.5839 | 78.1004 |  |  | 0 | -6.7199 | 0.31409 | 0.88574 | 3.5473
755 | 49.1954 | 4 | 1398.0646 | 78.1372 |  |  | 0 | -6.7199 | 0.095887 | 0.2704 | -0.27084
756 | 48.1547 | 4 | 1368.4906 | 78.1689 |  |  | -41.9976 | 35.2776 | 0.067093 | 0.1892 | -0.74197
757 | 47.0091 | 4 | 1335.9333 | 78.2527 |  |  | -25.6558 | 18.9359 | 0 | 0 | -1.8532
758 | 45.0223 | 4 | 1279.4706 | 78.3411 |  |  | -13.9631 | 7.2431 | 0 | 0 | -1.7646
759 | 40.9597 | 4 | 1164.0164 | 78.4377 |  |  | -11.2177 | 4.4978 | 0 | 0 | -1.5875
760 | 35.7864 | 3 | 1379.7976 | 78.4963 |  |  | -24.7705 | 18.0505 | 0 | 0 | -1.923
761 | 30.2077 | 3 | 1164.7026 | 78.5741 |  |  | -10.8674 | 4.1474 | 0 | 0 | -1.5886
762 | 25.1768 | 2 | 1551.1859 | 78.6334 |  |  | -13.9887 | 7.2688 | 0 | 0 | -2.2041
763 | 19.6871 | 2 | 1212.9566 | 78.7184 |  |  | -4.9753 | -1.7446 | 0 | 0 | -1.6619
764 | 15.9498 | 2 | 982.6976 | 78.7979 |  |  | -14.5865 | 7.8666 | 0 | 0 | -1.3194
765 | 13.3715 | 2 | 823.8412 | 78.8421 |  |  | -28.8945 | 22.1746 | 0.0009844 | 0.002776 | -1.0933
766 | 13.1474 | 2 | 810.0372 | 78.8736 |  |  | 0 | -6.7199 | 0.2722 | 0.76761 | 3.3879
767 | 14.9575 | 2 | 921.5578 | 78.9062 |  |  | 0 | -6.7199 | 0.57121 | 1.6108 | 7.9056
768 | 18.1135 | 2 | 1116.0063 | 78.9121 |  |  | 0 | -6.7199 | 0.85913 | 2.4227 | 12.2474
769 | 21.6606 | 2 | 1334.5498 | 78.9345 |  |  | 0 | -6.7199 | 0.98978 | 2.7912 | 14.4052
770 | 25.1815 | 2 | 1551.478 | 79.0042 |  |  | 0 | -6.7199 | 1.2935 | 3.6476 | 19.1202
771 | 29.8454 | 3 | 1150.7303 | 79.1006 |  |  | 0 | -6.7199 | 1.9623 | 5.5337 | 25.783
772 | 34.7246 | 3 | 1338.8568 | 79.168 |  |  | 0 | -6.7199 | 1.9518 | 5.5042 | 27.0278
773 | 38.8311 | 3 | 1497.1891 | 79.261 |  |  | 0 | -6.7199 | 2.692 | 7.5915 | 36.1787
774 | 44.1819 | 3 | 1703.4978 | 79.4787 |  |  | 0 | -6.7199 | 2.1899 | 6.1754 | 31.7232
775 | 46.1777 | 3 | 1780.4459 | 79.5632 |  |  | 0 | -6.7199 | 1.4278 | 4.0264 | 21.3382
776 | 49.7256 | 4 | 1413.1329 | 79.6185 |  |  | 0 | -6.7199 | 2.8147 | 7.9374 | 36.5114
777 | 54.0145 | 4 | 1535.0176 | 79.761 |  |  | 0 | -6.7199 | 2.253 | 6.3535 | 31.6795
778 | 55.4778 | 4 | 1576.6024 | 79.9569 |  |  | 0 | -6.7199 | 1.2583 | 3.5485 | 18.6355
779 | 57.2483 | 5 | 1319.8813 | 80.1163 |  |  | 0 | -6.7199 | 1.8143 | 5.1162 | 25.3215
780 | 58.9533 | 5 | 1359.19 | 80.2529 |  |  | 0 | -6.7199 | 1.5579 | 4.3933 | 22.3243
781 | 60.4019 | 5 | 1392.5883 | 80.3919 |  |  | 0 | -6.7199 | 1.6283 | 4.5917 | 23.3532
782 | 61.8822 | 5 | 1426.7165 | 80.5459 |  |  | 0 | -6.7199 | 1.3946 | 3.9329 | 20.3402
783 | 62.6786 | 5 | 1445.0781 | 80.7002 |  |  | 0 | -6.7199 | 1.1091 | 3.1277 | 16.29
784 | 63.4484 | 5 | 1462.8274 | 80.8901 |  |  | 0 | -6.7199 | 1.1558 | 3.2592 | 16.9982
785 | 64.0592 | 5 | 1476.9086 | 81.0564 |  |  | 0 | -6.7199 | 0.98546 | 2.779 | 14.4556
786 | 64.4643 | 5 | 1486.2482 | 81.1972 |  |  | 0 | -6.7199 | 0.97329 | 2.7447 | 14.2738
787 | 64.9246 | 5 | 1496.8607 | 81.3381 |  |  | 0 | -6.7199 | 0.95317 | 2.688 | 13.9684
788 | 65.1646 | 6 | 1261.5849 | 81.4851 |  |  | 0 | -6.7199 | 0.7677 | 2.1649 | 11.0255
789 | 65.1616 | 6 | 1261.5272 | 81.6555 |  |  | 0 | -6.7199 | 0.6008 | 1.6943 | 8.4272
790 | 65.0018 | 6 | 1258.4328 | 81.7289 |  |  | 0 | -6.7199 | 0.64814 | 1.8277 | 9.1748
791 | 65.1255 | 6 | 1260.8273 | 81.7979 |  |  | 0 | -6.7199 | 0.86624 | 2.4428 | 12.5119
792 | 65.4544 | 6 | 1267.1949 | 81.9042 |  |  | 0 | -6.7199 | 0.9425 | 2.6578 | 13.645
793 | 65.7701 | 6 | 1273.3075 | 82.0105 |  |  | 0 | -6.7199 | 0.848 | 2.3914 | 12.2491
794 | 65.6755 | 6 | 1271.4767 | 82.085 |  |  | 0 | -6.7199 | 0.3342 | 0.94243 | 4.0561
795 | 64.1865 | 6 | 1242.6485 | 82.1437 |  |  | -17.4527 | 10.7328 | 0 | 0 | -1.7075
796 | 60.4835 | 5 | 1394.4698 | 82.1775 |  |  | -6.0621 | -0.6578 | 0 | 0 | -1.9465
797 | 56.0232 | 5 | 1291.6369 | 82.2017 |  |  | -19.1593 | 12.4394 | 0 | 0 | -1.7836
798 | 51.2063 | 5 | 1180.5799 | 82.2084 |  |  | -7.8617 | 1.1418 | 0 | 0 | -1.6126
799 | 46.8219 | 4 | 1330.6133 | 82.1958 |  |  | -16.3458 | 9.6258 | 0 | 0 | -1.8448
800 | 43.4705 | 4 | 1235.3707 | 82.2344 |  |  | -6.5154 | -0.2045 | 0 | 0 | -1.6963
801 | 41.8298 | 4 | 1188.7462 | 82.2582 |  |  | -66.3507 | 59.6308 | 0.088976 | 0.25091 | -0.071454
802 | 41.3945 | 4 | 1176.3755 | 82.2861 |  |  | 0 | -6.7199 | 0.51867 | 1.4626 | 7.1416
803 | 42.6885 | 4 | 1213.148 | 82.3338 |  |  | 0 | -6.7199 | 1.4175 | 3.9972 | 19.9942
804 | 44.9965 | 4 | 1278.7384 | 82.4151 |  |  | 0 | -6.7199 | 1.1725 | 3.3064 | 16.9431
805 | 46.4417 | 4 | 1319.8089 | 82.5147 |  |  | 0 | -6.7199 | 1.7837 | 5.03 | 24.9646
806 | 50.0601 | 4 | 1422.6382 | 82.5729 |  |  | 0 | -6.7199 | 2.2717 | 6.4061 | 31.1702
807 | 51.8382 | 4 | 1473.1682 | 82.6463 |  |  | 0 | -6.7199 | 1.0813 | 3.0494 | 15.9089
808 | 52.7166 | 4 | 1498.1324 | 82.704 |  |  | 0 | -6.7199 | 0.76754 | 2.1645 | 11.049
809 | 52.6463 | 4 | 1496.1333 | 82.7609 |  |  | 0 | -6.7199 | 0.26729 | 0.75376 | 2.6439
810 | 51.8077 | 4 | 1472.304 | 82.7869 |  |  | -14.4324 | 7.7124 | 0.076594 | 0.216 | -0.72469
811 | 50.4226 | 4 | 1432.9404 | 82.8128 |  |  | -19.1085 | 12.3886 | 0 | 0 | -2.0087
812 | 47.7667 | 4 | 1357.4638 | 82.8459 |  |  | -18.5255 | 11.8056 | 0 | 0 | -1.8873
813 | 44.6197 | 4 | 1268.0311 | 82.8977 |  |  | -25.5599 | 18.8399 | 0 | 0 | -1.7468
814 | 40.3635 | 4 | 1147.0756 | 82.9317 |  |  | -7.0471 | 0.32721 | 0 | 0 | -1.562
815 | 35.8748 | 3 | 1383.2057 | 82.9458 |  |  | -57.0984 | 50.3785 | 0 | 0 | -1.9284
816 | 31.6564 | 3 | 1220.557 | 82.9821 |  |  | -49.0064 | 42.2864 | 0 | 0 | -1.6736
817 | 27.3166 | 2 | 1683.0267 | 83.0245 |  |  | -10.6517 | 3.9318 | 0 | 0 | -2.4305
818 | 23.1628 | 2 | 1427.1043 | 83.0925 |  |  | -11.1712 | 4.4512 | 0 | 0 | -1.9992
819 | 18.5833 | 2 | 1144.9511 | 83.1402 |  |  | -20.4947 | 13.7748 | 0 | 0 | -1.5588
820 | 17.6014 | 2 | 1084.4531 | 83.1532 |  |  | 0 | -6.7199 | 0.28991 | 0.81756 | 3.4856
821 | 18.9202 | 2 | 1165.7093 | 83.1953 |  |  | 0 | -6.7199 | 0.59265 | 1.6713 | 8.3091
822 | 21.5446 | 2 | 1327.4017 | 83.2235 |  |  | 0 | -6.7199 | 0.92108 | 2.5975 | 13.3885
823 | 24.8477 | 2 | 1530.9136 | 83.314 |  |  | 0 | -6.7199 | 1.0365 | 2.9229 | 15.2704
824 | 27.6292 | 2 | 1702.2833 | 83.4109 |  |  | 0 | -6.7199 | 1.047 | 2.9525 | 15.4716
825 | 30.516 | 3 | 1176.5872 | 83.5016 |  |  | 0 | -6.7199 | 1.2723 | 3.5879 | 18.013
826 | 33.2591 | 3 | 1282.3514 | 83.6048 |  |  | 0 | -6.7199 | 1.0123 | 2.8547 | 14.6838
827 | 34.7376 | 3 | 1339.3581 | 83.6749 |  |  | 0 | -6.7199 | 0.79804 | 2.2505 | 11.5254
828 | 36.2821 | 3 | 1398.9096 | 83.6179 |  |  | 0 | -6.7199 | 0.90661 | 2.5566 | 13.2173
829 | 37.9474 | 3 | 1463.1173 | 83.6432 |  |  | 0 | -6.7199 | 1.1476 | 3.2362 | 16.8861
830 | 40.3885 | 3 | 1557.2361 | 83.7107 |  |  | 0 | -6.7199 | 1.4471 | 4.0807 | 21.3547
831 | 43.0508 | 3 | 1659.8848 | 83.7971 |  |  | 0 | -6.7199 | 1.7696 | 4.9904 | 26.0664
832 | 45.8883 | 4 | 1304.0807 | 83.8192 |  |  | 0 | -6.7199 | 1.3318 | 3.7557 | 19.1819
833 | 46.9132 | 4 | 1333.2085 | 83.9091 |  |  | 0 | -6.7199 | 0.97772 | 2.7572 | 14.2383
834 | 48.4277 | 4 | 1376.2476 | 83.9749 |  |  | 0 | -6.7199 | 1.0749 | 3.0312 | 15.7162
835 | 49.1367 | 4 | 1396.3978 | 84.075 |  |  | 0 | -6.7199 | 0.74271 | 2.0944 | 10.6696
836 | 49.7235 | 4 | 1413.0734 | 84.1775 |  |  | 0 | -6.7199 | 0.68302 | 1.9261 | 9.7163
837 | 49.9405 | 4 | 1419.2393 | 84.2336 |  |  | 0 | -6.7199 | 0.58483 | 1.6492 | 8.1203
838 | 50.2856 | 4 | 1429.0469 | 84.3293 |  |  | 0 | -6.7199 | 0.71804 | 2.0249 | 10.2746
839 | 50.8938 | 4 | 1446.3299 | 84.4251 |  |  | 0 | -6.7199 | 0.90142 | 2.542 | 13.1598
840 | 51.7911 | 4 | 1471.8301 | 84.5373 |  |  | 0 | -6.7199 | 0.94316 | 2.6597 | 13.8138
841 | 52.42 | 4 | 1489.7045 | 84.6245 |  |  | 0 | -6.7199 | 0.72475 | 2.0438 | 10.3684
842 | 52.8919 | 4 | 1503.1145 | 84.6926 |  |  | 0 | -6.7199 | 0.97605 | 2.7525 | 14.3335
843 | 54.2016 | 4 | 1540.335 | 84.7681 |  |  | 0 | -6.7199 | 1.3774 | 3.8842 | 20.3355
844 | 55.6134 | 4 | 1580.4551 | 84.8225 |  |  | 0 | -6.7199 | 1.2827 | 3.6173 | 19.0157
845 | 56.6835 | 5 | 1306.8586 | 84.9203 |  |  | 0 | -6.7199 | 1.0462 | 2.9503 | 15.2109
846 | 57.2629 | 5 | 1320.2174 | 85.0205 |  |  | 0 | -6.7199 | 0.77256 | 2.1786 | 11.1294
847 | 57.4525 | 5 | 1324.5892 | 85.1294 |  |  | 0 | -6.7199 | 0.60462 | 1.705 | 8.4826
848 | 57.4956 | 5 | 1325.5832 | 85.2382 |  |  | 0 | -6.7199 | 0.63918 | 1.8025 | 9.0358
849 | 57.7417 | 5 | 1331.2561 | 85.347 |  |  | 0 | -6.7199 | 0.77519 | 2.186 | 11.1739
850 | 58.2572 | 5 | 1343.1411 | 85.4582 |  |  | 0 | -6.7199 | 1.056 | 2.9779 | 15.4028
851 | 59.3471 | 5 | 1368.2703 | 85.636 |  |  | 0 | -6.7199 | 1.4331 | 4.0413 | 20.7248
852 | 60.6264 | 5 | 1397.7647 | 85.7608 |  |  | 0 | -6.7199 | 1.2916 | 3.6424 | 18.8595
853 | 61.4715 | 5 | 1417.2495 | 85.8135 |  |  | 0 | -6.7199 | 1.1579 | 3.2653 | 16.9852
854 | 62.3411 | 5 | 1437.2973 | 85.9398 |  |  | 0 | -6.7199 | 1.1473 | 3.2355 | 16.8579
855 | 62.8659 | 5 | 1449.3965 | 86.0951 |  |  | 0 | -6.7199 | 0.80995 | 2.2841 | 11.7373
856 | 62.9738 | 5 | 1451.8855 | 86.1848 |  |  | 0 | -6.7199 | 0.75936 | 2.1414 | 10.9359
857 | 63.2691 | 5 | 1458.6921 | 86.289 |  |  | 0 | -6.7199 | 0.88253 | 2.4887 | 12.8757
858 | 63.5999 | 5 | 1466.3186 | 86.3884 |  |  | 0 | -6.7199 | 0.89477 | 2.5233 | 13.0683
859 | 64.0139 | 5 | 1475.865 | 86.4737 |  |  | 0 | -6.7199 | 0.99272 | 2.7995 | 14.5814
860 | 64.6436 | 5 | 1490.3827 | 86.5529 |  |  | 0 | -6.7199 | 1.2401 | 3.497 | 18.2829
861 | 65.6404 | 5 | 1513.3632 | 86.676 |  |  | 0 | -6.7199 | 1.4429 | 4.069 | 21.2194
862 | 66.7157 | 5 | 1538.1547 | 86.7306 |  |  | 0 | -6.7199 | 1.4878 | 4.1956 | 21.9
863 | 67.9288 | 5 | 1566.1234 | 86.7719 |  |  | 0 | -6.7199 | 1.7871 | 5.0397 | 26.0431
864 | 69.6385 | 6 | 1348.199 | 86.8455 |  |  | 0 | -6.7199 | 2.4859 | 7.0103 | 32.7648
865 | 71.5712 | 6 | 1385.6162 | 86.8941 |  |  | 0 | -6.7199 | 2.1535 | 6.0728 | 29.6215
866 | 72.6676 | 6 | 1406.8433 | 87.0025 |  |  | 0 | -6.7199 | 1.407 | 3.9676 | 20.479
867 | 73.2964 | 6 | 1419.0166 | 87.1376 |  |  | 0 | -6.7199 | 1.3316 | 3.7552 | 19.4666
868 | 74.0626 | 6 | 1433.8505 | 87.2665 |  |  | 0 | -6.7199 | 1.62 | 4.5684 | 23.4099
869 | 75.1399 | 6 | 1454.707 | 87.3367 |  |  | 0 | -6.7199 | 1.855 | 5.231 | 26.493
870 | 76.1812 | 6 | 1474.8652 | 87.3692 |  |  | 0 | -6.7199 | 1.5658 | 4.4155 | 22.8164
871 | 76.7024 | 6 | 1484.9574 | 87.4225 |  |  | 0 | -6.7199 | 1.1737 | 3.3098 | 17.3065
872 | 76.9067 | 6 | 1488.9115 | 87.5436 |  |  | 0 | -6.7199 | 0.97605 | 2.7525 | 14.3357
873 | 76.6555 | 6 | 1484.0476 | 87.6267 |  |  | 0 | -6.7199 | 0.35487 | 1.0007 | 4.1995
874 | 75.6085 | 6 | 1463.7786 | 87.6722 |  |  | 0 | -6.7199 | 0.22298 | 0.62881 | 1.9216
875 | 74.9307 | 6 | 1450.657 | 87.7131 |  |  | 0 | -6.7199 | 0.37637 | 1.0614 | 4.6072
876 | 73.9999 | 6 | 1432.6365 | 87.7908 |  |  | 0 | -6.7199 | 0.13194 | 0.37206 | 0.34865
877 | 72.8092 | 6 | 1409.5842 | 87.8741 |  |  | 0 | -6.7199 | 0.098056 | 0.27652 | -0.22351
878 | 71.7795 | 6 | 1389.6495 | 87.9055 |  |  | 0 | -6.7199 | 0.20888 | 0.58903 | 1.7746
879 | 70.9942 | 6 | 1374.445 | 88.0049 |  |  | 0 | -6.7199 | 0.2799 | 0.78932 | 3.0322
880 | 70.3447 | 6 | 1361.8714 | 88.0948 |  |  | 0 | -6.7199 | 0.50693 | 1.4295 | 6.8816
881 | 69.9935 | 6 | 1355.0717 | 88.1745 |  |  | 0 | -6.7199 | 0.33184 | 0.93579 | 3.9469
882 | 69.0707 | 6 | 1337.2073 | 88.2574 |  |  | 0 | -6.7199 | 0.22853 | 0.64446 | 2.1862
883 | 68.6065 | 6 | 1328.22 | 88.3356 |  |  | 0 | -6.7199 | 0.54304 | 1.5314 | 7.4921
884 | 68.2777 | 6 | 1321.8536 | 88.4254 |  |  | 0 | -6.7199 | 0.49252 | 1.3889 | 6.6686
885 | 67.9438 | 6 | 1315.3903 | 88.5099 |  |  | 0 | -6.7199 | 0.59792 | 1.6861 | 8.3843
886 | 67.9565 | 6 | 1315.6369 | 88.6381 |  |  | 0 | -6.7199 | 0.88847 | 2.5055 | 12.9018
887 | 68.287 | 6 | 1322.035 | 88.7663 |  |  | 0 | -6.7199 | 0.99434 | 2.804 | 14.4814
888 | 68.6005 | 6 | 1328.1033 | 88.8782 |  |  | 0 | -6.7199 | 0.95215 | 2.6851 | 13.8641
889 | 68.8983 | 6 | 1333.8694 | 88.9962 |  |  | 0 | -6.7199 | 0.98407 | 2.7751 | 14.3428
890 | 69.0508 | 6 | 1336.8216 | 89.1104 |  |  | 0 | -6.7199 | 0.59743 | 1.6848 | 8.3701
891 | 68.3486 | 6 | 1323.2279 | 89.1826 |  |  | 0 | -6.7199 | 0.11984 | 0.33796 | 0.29486
892 | 67.2253 | 6 | 1301.4796 | 89.2096 |  |  | 0 | -6.7199 | 0.10671 | 0.30091 | 0.093138
893 | 66.2726 | 6 | 1283.0354 | 89.2422 |  |  | 0 | -6.7199 | 0.14426 | 0.40681 | 0.78293
894 | 65.2272 | 6 | 1262.7974 | 89.2648 |  |  | 0 | -6.7199 | 0.081723 | 0.23046 | -0.29421
895 | 64.1651 | 6 | 1242.2356 | 89.2974 |  |  | -33.246 | 26.5261 | 0.10005 | 0.28213 | 0.060383
896 | 63.1323 | 6 | 1222.2397 | 89.3301 |  |  | 0 | -6.7199 | 0.17104 | 0.48234 | 1.3313
897 | 62.5235 | 6 | 1210.4537 | 89.3526 |  |  | 0 | -6.7199 | 0.40408 | 1.1395 | 5.284
898 | 62.2922 | 6 | 1205.9762 | 89.3797 |  |  | 0 | -6.7199 | 0.55214 | 1.557 | 7.6789
899 | 62.1877 | 6 | 1203.9521 | 89.4458 |  |  | 0 | -6.7199 | 0.57127 | 1.611 | 7.9822
900 | 62.0197 | 6 | 1200.6989 | 89.4712 |  |  | 0 | -6.7199 | 0.45046 | 1.2703 | 6.048
901 | 61.7797 | 6 | 1196.0541 | 89.5023 |  |  | 0 | -6.7199 | 0.65309 | 1.8417 | 9.2601
902 | 61.935 | 6 | 1199.0606 | 89.5482 |  |  | 0 | -6.7199 | 0.54554 | 1.5384 | 7.5755
903 | 60.7419 | 5 | 1400.4281 | 89.5781 |  |  | -36.109 | 29.3891 | 0 | 0 | -1.9561
904 | 56.7471 | 5 | 1308.3261 | 89.4727 |  |  | -39.3216 | 32.6017 | 0 | 0 | -1.8097
905 | 51.4845 | 5 | 1186.9951 | 89.424 |  |  | -43.6829 | 36.963 | 0 | 0 | -1.6223
906 | 46.6274 | 4 | 1325.0868 | 89.3015 |  |  | -38.9373 | 32.2173 | 0 | 0 | -1.8361
907 | 43.3831 | 4 | 1232.886 | 89.2683 |  |  | -42.2224 | 35.5024 | 0 | 0 | -1.6925
908 | 42.0319 | 4 | 1194.4883 | 89.259 |  |  | -53.8271 | 47.1071 | 0 | 0 | -1.3794
909 | 41.1949 | 4 | 1170.7023 | 89.285 |  |  | 0 | -6.7199 | 0.47132 | 1.3291 | 6.3988
910 | 42.663 | 4 | 1212.4219 | 89.3252 |  |  | 0 | -6.7199 | 1.3397 | 3.778 | 19.013
911 | 44.8072 | 4 | 1273.3589 | 89.3432 |  |  | 0 | -6.7199 | 1.5159 | 4.2747 | 21.483
912 | 47.4523 | 4 | 1348.5277 | 89.362 |  |  | 0 | -6.7199 | 2.1994 | 6.2023 | 29.8546
913 | 50.659 | 4 | 1439.6595 | 89.4553 |  |  | 0 | -6.7199 | 1.8618 | 5.2503 | 26.5118
914 | 52.2415 | 4 | 1484.6314 | 89.3656 |  |  | 0 | -6.7199 | 1.142 | 3.2205 | 16.839
915 | 53.8215 | 4 | 1529.5324 | 89.3077 |  |  | 0 | -6.7199 | 1.7898 | 5.0472 | 25.9586
916 | 56.272 | 5 | 1297.3719 | 89.1438 |  |  | 0 | -6.7199 | 1.9075 | 5.3792 | 26.2897
917 | 57.6489 | 5 | 1329.1173 | 89.1197 |  |  | 0 | -6.7199 | 1.0899 | 3.0735 | 15.8798
918 | 58.4246 | 5 | 1347.0015 | 89.17 |  |  | 0 | -6.7199 | 1.1067 | 3.121 | 16.149
919 | 59.2545 | 5 | 1366.1344 | 89.2203 |  |  | 0 | -6.7199 | 0.87678 | 2.4725 | 12.756
920 | 59.268 | 5 | 1366.4459 | 89.2419 |  |  | 0 | -6.7199 | 0.4723 | 1.3319 | 6.3047
921 | 59.2556 | 5 | 1366.159 | 89.2442 |  |  | 0 | -6.7199 | 0.84431 | 2.381 | 12.2586
922 | 60.1751 | 5 | 1387.3595 | 89.2341 |  |  | 0 | -6.7199 | 1.4234 | 4.014 | 20.6539
923 | 61.6167 | 5 | 1420.5954 | 89.2396 |  |  | 0 | -6.7199 | 1.6881 | 4.7605 | 24.2465
924 | 63.1203 | 5 | 1455.263 | 89.1582 |  |  | 0 | -6.7199 | 1.5039 | 4.2411 | 21.9274
925 | 64.0615 | 5 | 1476.962 | 89.0366 |  |  | 0 | -6.7199 | 1.136 | 3.2035 | 16.7418
926 | 64.3427 | 5 | 1483.4448 | 89.0026 |  |  | 0 | -6.7199 | 0.42904 | 1.2099 | 5.474
927 | 63.3894 | 5 | 1461.4674 | 89.0264 |  |  | -67.4522 | 60.7323 | 0.17199 | 0.48502 | 1.0211
928 | 62.5966 | 5 | 1443.1872 | 89.0678 |  |  | 0 | -6.7199 | 0.28926 | 0.81572 | 3.1114
929 | 62.0083 | 5 | 1429.6247 | 89.0303 |  |  | 0 | -6.7199 | 0.28827 | 0.81291 | 3.1108
930 | 61.4107 | 5 | 1415.8472 | 89.1266 |  |  | 0 | -6.7199 | 0.34634 | 0.97668 | 4.1301
931 | 61.0622 | 5 | 1407.8108 | 89.0567 |  |  | 0 | -6.7199 | 0.48129 | 1.3572 | 6.4236
932 | 60.7638 | 5 | 1400.9315 | 89.0717 |  |  | 0 | -6.7199 | 0.36399 | 1.0264 | 4.4482
933 | 60.0774 | 5 | 1385.1075 | 89.0575 |  |  | 0 | -6.7199 | 0.1363 | 0.38438 | 0.49747
934 | 59.2481 | 5 | 1365.9861 | 89.0461 |  |  | 0 | -6.7199 | 0.33854 | 0.95467 | 4.0498
935 | 58.9635 | 5 | 1359.4253 | 89.0299 |  |  | 0 | -6.7199 | 0.26812 | 0.75611 | 2.8462
936 | 57.9477 | 5 | 1336.0056 | 89.098 |  |  | -38.9828 | 32.2629 | 0.075606 | 0.21321 | -0.51333
937 | 57.0518 | 5 | 1315.3499 | 89.1217 |  |  | 0 | -6.7199 | 0.15551 | 0.43853 | 0.93657
938 | 56.3155 | 5 | 1298.3739 | 89.1443 |  |  | 0 | -6.7199 | 0.16412 | 0.46282 | 1.1111
939 | 55.6088 | 5 | 1282.0812 | 89.1668 |  |  | 0 | -6.7199 | 0.21852 | 0.61623 | 2.0804
940 | 55.1188 | 5 | 1270.7849 | 89.1893 |  |  | 0 | -6.7199 | 0.32979 | 0.93 | 3.9961
941 | 54.7696 | 5 | 1262.7332 | 89.2164 |  |  | 0 | -6.7199 | 0.34546 | 0.97419 | 4.2676
942 | 54.4032 | 5 | 1254.2864 | 89.2435 |  |  | 0 | -6.7199 | 0.33561 | 0.94643 | 4.1097
943 | 54.0873 | 5 | 1247.0024 | 89.2707 |  |  | 0 | -6.7199 | 0.38582 | 1.088 | 4.9556
944 | 53.9242 | 5 | 1243.2422 | 89.3034 |  |  | 0 | -6.7199 | 0.48618 | 1.371 | 6.6071
945 | 53.9404 | 5 | 1243.6159 | 89.3259 |  |  | 0 | -6.7199 | 0.53796 | 1.5171 | 7.4431
946 | 53.9855 | 5 | 1244.6563 | 89.3696 |  |  | 0 | -6.7199 | 0.5567 | 1.5699 | 7.7428
947 | 54.1361 | 5 | 1248.1281 | 89.4152 |  |  | 0 | -6.7199 | 0.6498 | 1.8324 | 9.2149
948 | 54.5506 | 5 | 1257.6856 | 89.4628 |  |  | 0 | -6.7199 | 0.88188 | 2.4869 | 12.756
949 | 55.3647 | 5 | 1276.4548 | 89.515 |  |  | 0 | -6.7199 | 1.032 | 2.9104 | 14.97
950 | 56.1113 | 5 | 1293.6679 | 89.5193 |  |  | 0 | -6.7199 | 0.87119 | 2.4568 | 12.626
951 | 56.3567 | 5 | 1299.3252 | 89.5715 |  |  | 0 | -6.7199 | 0.45779 | 1.291 | 6.1105
952 | 55.6725 | 5 | 1283.5508 | 89.588 |  |  | -37.7992 | 31.0793 | 0 | 0 | -1.5271
953 | 53.6799 | 5 | 1237.6112 | 89.6089 |  |  | -40.0831 | 33.3632 | 0 | 0 | -1.6998
954 | 49.7712 | 4 | 1414.4285 | 89.593 |  |  | -38.9373 | 32.2173 | 0 | 0 | -1.9787
955 | 45.5305 | 4 | 1293.9126 | 89.4031 |  |  | -37.361 | 30.641 | 0 | 0 | -1.7871
956 | 40.5394 | 4 | 1152.0728 | 89.3627 |  |  | -58.4081 | 51.6882 | 0 | 0 | -1.5695
957 | 35.2532 | 3 | 1359.2382 | 89.2402 |  |  | -77.8428 | 63.8013 | 0 | 0 | -1.8901
958 | 30.1245 | 2 | 1856.0276 | 89.0768 |  |  | -26.1806 | 19.4607 | 0 | 0 | -2.742
959 | 26.1161 | 2 | 1609.0598 | 89.0321 |  |  | -17.8812 | 11.1613 | 0 | 0 | -2.3024
960 | 25.4218 | 2 | 1566.2819 | 89.0538 |  |  | 0 | -6.7199 | 0.56673 | 1.5982 | 7.728
961 | 28.4294 | 2 | 1751.5895 | 88.9528 |  |  | 0 | -6.7199 | 1.729 | 4.8759 | 25.7137
962 | 33.9693 | 2 | 2092.9091 | 88.9011 |  |  | 0 | -6.7199 | 2.0247 | 5.7097 | 30.3714
963 | 38.4926 | 3 | 1484.1357 | 88.8073 |  |  | 0 | -6.7199 | 3.0453 | 8.5878 | 39.425
964 | 45.1522 | 3 | 1740.9081 | 88.9089 |  |  | 0 | -6.7199 | 2.814 | 7.9353 | 39.3917
965 | 47.4776 | 4 | 1349.2464 | 88.9108 |  |  | 0 | -6.7199 | 1.5034 | 4.2396 | 21.6017
966 | 50.4438 | 4 | 1433.5441 | 89.0042 |  |  | 0 | -6.7199 | 2.0482 | 5.776 | 28.7242
967 | 52.278 | 4 | 1485.6694 | 89.0623 |  |  | 0 | -6.7199 | 1.1067 | 3.1209 | 16.3143
968 | 52.8678 | 4 | 1502.4301 | 88.9861 |  |  | 0 | -6.7199 | 0.48689 | 1.373 | 6.438
969 | 52.3532 | 4 | 1487.8051 | 89.0149 |  |  | 0 | -6.7199 | 0.22591 | 0.63706 | 1.9404
970 | 51.8461 | 4 | 1473.3929 | 89.0341 |  |  | 0 | -6.7199 | 0.24633 | 0.69466 | 2.3207
971 | 51.0987 | 4 | 1452.1549 | 89.0533 |  |  | -13.7052 | 6.9853 | 0.09729 | 0.27436 | -0.30379
972 | 49.8795 | 4 | 1417.507 | 89.0157 |  |  | -19.7847 | 13.0648 | 0 | 0 | -1.9836
973 | 47.5419 | 4 | 1351.0761 | 89.0023 |  |  | -22.7386 | 16.0186 | 0 | 0 | -1.8772
974 | 43.4398 | 4 | 1234.499 | 89.0486 |  |  | -22.9486 | 16.2287 | 0 | 0 | -1.695
975 | 38.7774 | 3 | 1495.1196 | 89.018 |  |  | -19.1888 | 12.4688 | 0 | 0 | -2.1106
976 | 32.4762 | 3 | 1252.1671 | 88.9222 |  |  | -9.1269 | 2.407 | 0 | 0 | -1.7222
977 | 27.3676 | 2 | 1686.1679 | 88.8677 |  |  | -8.8755 | 2.1556 | 0 | 0 | -2.436
978 | 22.191 | 2 | 1367.2304 | 88.8334 |  |  | -8.5072 | 1.7872 | 0 | 0 | -1.9029
979 | 17.8134 | 2 | 1097.5149 | 88.8868 |  |  | -6.4052 | -0.31477 | 0 | 0 | -1.4879
980 | 14.2429 | 2 | 877.5325 | 88.9015 |  |  | -7.5285 | 0.80858 | 0.00028116 | 0.00079287 | -1.1689
981 | 12.1999 | 1 | 1453.0491 | 88.9106 |  |  | -23.5883 | 16.8684 | 0.054181 | 0.15279 | -1.0858
982 | 10.5057 | 1 | 1251.2655 | 88.9407 |  |  | -0.93722 | -5.7827 | 0 | 0 | -1.7208
983 | 7.7143 | 1 | 918.798 | 89.0034 |  |  | -49.163 | 42.443 | 0.011516 | 0.032474 | -1.0329
984 | 5.9075 | 1 | 800 | 89.0412 |  |  | -3.4812 | -3.2387 | 0.08475 | 0.239 | -0.78237
985 | 4.2707 | 1 | 800 | 89.0588 |  |  | -7.9011 | 1.1812 | 0.08475 | 0.239 | -0.48252
986 | 2.5915 | 1 | 800 | 89.0763 |  |  | -41.2753 | 34.5553 | 0.08475 | 0.239 | 0.36723
987 | 0.7052 | 0 | 800 | 89.0677 |  |  | 0 | -6.7199 | 0.08475 | 0.239 | 0.041888
988 | 0.03612 | 0 | 800 | 89.098 |  |  | 0 | -6.7199 | 0.08475 | 0.239 | 0.30455
989 | 0.0027483 | 0 | 0 | 89.1109 |  |  | 0 | -3.1029 | 0 | 0 | 0.26266
990 | 0.00076807 | 0 | 0 | 89.1196 |  |  | 0 | -3.1029 | 0 | 0 | 0
991 | 0 | 0 | 0 | 89.1805 |  |  | 0 | -3.1029 | 0 | 0 | 0
992 | 0 | 0 | 0 | 89.1892 |  |  | 0 | -3.1029 | 0 | 0 | 0
993 | 0 | 0 | 0 | 89.1978 |  |  | 0 | -3.1029 | 0 | 0 | 0
994 | 0 | 0 | 0 | 89.2065 |  |  | 0 | -3.1029 | 0 | 0 | 0
995 | 0 | 0 | 0 | 89.2152 |  |  | 0 | -3.1029 | 0 | 0 | 0
996 | 0 | 0 | 0 | 89.2239 |  |  | 0 | -3.1029 | 0 | 0 | 0
997 | 0 | 0 | 0 | 89.2326 |  |  | 0 | -3.1029 | 0 | 0 | 0
998 | 0 | 0 | 0 | 89.2413 |  |  | 0 | -3.1029 | 0 | 0 | 0
999 | 0 | 0 | 0 | 89.25 |  |  | 0 | -3.1029 | 0 | 0 | 0
1000 | 0 | 0 | 0 | 89.2587 |  |  | 0 | -3.1029 | 0 | 0 | 0
1001 | 0 | 0 | 0 | 89.2673 |  |  | 0 | -3.1029 | 0 | 0 | 0
1002 | 0 | 0 | 0 | 89.276 |  |  | 0 | -3.1029 | 0 | 0 | 0
1003 | 0 | 0 | 0 | 89.2847 |  |  | 0 | -3.1029 | 0 | 0 | 0
1004 | 0 | 0 | 0 | 89.2934 |  |  | 0 | -3.1029 | 0 | 0 | 0
1005 | 0 | 0 | 0 | 89.3021 |  |  | 0 | -3.1029 | 0 | 0 | 0
1006 | 0 | 0 | 0 | 89.3108 |  |  | 0 | -3.1029 | 0 | 0 | 0
1007 | 0 | 0 | 0 | 89.3195 |  |  | 0 | -3.1029 | 0 | 0 | 0
1008 | 0 | 0 | 0 | 89.3281 |  |  | 0 | -3.1029 | 0 | 0 | 0
1009 | 0 | 0 | 0 | 89.3368 |  |  | 0 | -3.1029 | 0 | 0 | 0
1010 | 0 | 0 | 0 | 89.3455 |  |  | 0 | -3.1029 | 0 | 0 | 0
1011 | 0 | 0 | 0 | 89.3542 |  |  | 0 | -3.1029 | 0 | 0 | 0
1012 | 0 | 0 | 0 | 89.3629 |  |  | 0 | -3.1029 | 0 | 0 | 0
1013 | 0 | 0 | 0 | 89.3716 |  |  | 0 | -3.1029 | 0 | 0 | 0
1014 | 0 | 0 | 0 | 89.3803 |  |  | 0 | -3.1029 | 0 | 0 | 0
1015 | 0 | 0 | 0 | 89.389 |  |  | 0 | -3.1029 | 0 | 0 | 0
1016 | 0 | 0 | 0 | 89.3976 |  |  | 0 | -3.1029 | 0 | 0 | 0
1017 | 0 | 0 | 0 | 89.4063 |  |  | 0 | -3.1029 | 0 | 0 | 0
1018 | 0 | 0 | 0 | 89.415 |  |  | 0 | -3.1029 | 0 | 0 | 0
1019 | 0 | 0 | 0 | 89.4237 |  |  | 0 | -3.1029 | 0 | 0 | 0
1020 | 0 | 0 | 0 | 89.4324 |  |  | 0 | -3.1029 | 0 | 0 | 0
1021 | 0 | 0 | 0 | 89.4411 |  |  | 0 | -3.1029 | 0 | 0 | 0
1022 | 0 | 0 | 0 | 89.4498 |  |  | 0 | -3.1029 | 0 | 0 | 0
1023 | 0 | 0 | 0 | 89.4585 |  |  | 0 | -3.1029 | 0 | 0 | 0
1024 | 0 | 0 | 0 | 89.4671 |  |  | 0 | -3.1029 | 0 | 0 | 0
1025 | 0 | 1 | 0 | 89.363 |  |  | 0 | -3.1029 | 0 | 0 | 0
1026 | 0 | 1 | 0 | 89.3717 |  |  | 0 | -3.1029 | 0 | 0 | 0.26266
1027 | 0.17525 | 1 | 800 | 89.3867 |  |  | -12.8544 | 6.1345 | 0.08475 | 0.239 | 0.61145
1028 | 1.1911 | 1 | 800 | 89.4056 |  |  | -29.1864 | 22.4665 | 0.08475 | 0.239 | 0.96713
1029 | 2.9851 | 1 | 800 | 89.4199 |  |  | -16.0125 | 9.2926 | 0.08475 | 0.239 | 2.6376
1030 | 9.0837 | 1 | 1081.8918 | 89.4647 |  |  | -2.3946 | -4.3253 | 0.77853 | 2.1955 | 11.0669
1031 | 15.2381 | 2 | 938.8463 | 89.4554 |  |  | -3.7681 | -2.9518 | 1.1018 | 3.107 | 15.0309
1032 | 20.0147 | 2 | 1233.1399 | 89.4289 |  |  | -9.86 | 3.1401 | 1.0099 | 2.8479 | 14.5871
1033 | 23.2008 | 2 | 1429.4442 | 89.5081 |  |  | -5.7131 | -1.0069 | 0.97366 | 2.7457 | 14.2673
1034 | 26.9664 | 2 | 1661.447 | 89.5809 |  |  | -8.9068 | 2.1869 | 1.5617 | 4.404 | 23.1831
1035 | 31.4514 | 3 | 1212.6558 | 89.4594 |  |  | -17.9 | 11.1801 | 1.3679 | 3.8576 | 19.3764
1036 | 33.1551 | 3 | 1278.343 | 89.5601 |  |  | -5.0067 | -1.7132 | 0.78178 | 2.2046 | 11.2629
1037 | 35.2607 | 3 | 1359.5279 | 89.5691 |  |  | -3.4704 | -3.2496 | 1.2772 | 3.6017 | 18.5832
1038 | 38.1633 | 3 | 1471.4402 | 89.5565 |  |  | -11.0108 | 4.2909 | 1.6518 | 4.658 | 23.9531
1039 | 41.2773 | 3 | 1591.504 | 89.5392 |  |  | -11.0569 | 4.337 | 1.5441 | 4.3544 | 22.8026
1040 | 43.3038 | 3 | 1669.6395 | 89.4009 |  |  | -5.0067 | -1.7132 | 1.0632 | 2.9981 | 15.7398
1041 | 44.6858 | 4 | 1269.9082 | 89.3093 |  |  | -5.0067 | -1.7132 | 1.1634 | 3.2807 | 16.8112
1042 | 46.7368 | 4 | 1328.1936 | 89.3456 |  |  | -6.5466 | -0.17329 | 1.6612 | 4.6847 | 23.5291
1043 | 49.3481 | 4 | 1402.4048 | 89.316 |  |  | -7.6745 | 0.95459 | 2.0194 | 5.6948 | 28.2089
1044 | 51.7672 | 4 | 1471.1515 | 89.292 |  |  | -5.0067 | -1.7132 | 1.2984 | 3.6615 | 19.0984
1045 | 52.4287 | 4 | 1489.9502 | 89.2138 |  |  | -4.9621 | -1.7578 | 0.75416 | 2.1267 | 10.851
1046 | 53.0262 | 4 | 1506.9323 | 89.1653 |  |  | -4.9621 | -1.7578 | 0.75589 | 2.1316 | 10.8749
1047 | 53.2609 | 4 | 1513.6012 | 89.0988 |  |  | -5.3333 | -1.3866 | 0.67181 | 1.8945 | 9.5073
1048 | 53.6221 | 4 | 1523.8653 | 88.9946 |  |  | -5.3333 | -1.3866 | 0.67693 | 1.9089 | 9.5861
1049 | 53.7645 | 4 | 1527.9123 | 89.0268 |  |  | -5.3333 | -1.3866 | 0.62995 | 1.7765 | 8.8106
1050 | 53.7832 | 4 | 1528.4425 | 89.071 |  |  | -2.9732 | -3.7467 | 0.30847 | 0.86989 | 3.3383
1051 | 52.8225 | 4 | 1501.1411 | 88.9577 |  |  | -51.7721 | 45.0522 | 0.073587 | 0.20751 | -0.81207
1052 | 51.723 | 4 | 1469.8956 | 88.9962 |  |  | -46.6809 | 39.961 | 0 | 0 | -1.8667
1053 | 50.1112 | 4 | 1424.0895 | 89.0211 |  |  | -37.4726 | 30.7527 | 0 | 0 | -1.9943
1054 | 47.6418 | 4 | 1353.915 | 89.0433 |  |  | -37.4902 | 30.7703 | 0 | 0 | -1.8817
1055 | 44.7243 | 4 | 1271.0015 | 89.0535 |  |  | -34.7417 | 28.0217 | 0 | 0 | -1.7514
1056 | 41.3303 | 4 | 1174.5507 | 89.0543 |  |  | -32.07 | 25.3501 | 0 | 0 | -1.6035
1057 | 37.5573 | 3 | 1448.0746 | 89.0528 |  |  | -34.4192 | 27.6993 | 0 | 0 | -2.0333
1058 | 32.8063 | 3 | 1264.895 | 88.9904 |  |  | -31.3787 | 24.6587 | 0 | 0 | -1.7419
1059 | 27.6144 | 2 | 1701.3716 | 88.9384 |  |  | -22.3183 | 15.5984 | 0 | 0 | -2.4627
1060 | 23.6626 | 2 | 1457.8947 | 88.9824 |  |  | -31.4941 | 24.7741 | 0 | 0 | -2.0493
1061 | 19.1907 | 2 | 1182.3764 | 88.9872 |  |  | -4.1394 | -2.5805 | 0 | 0 | -1.6153
1062 | 15.1645 | 2 | 934.3134 | 89.0018 |  |  | -24.9078 | 18.1879 | 0 | 0 | -1.2498
1063 | 12.9596 | 1 | 1543.5292 | 89.011 |  |  | -31.0756 | 24.3557 | 0.077619 | 0.21889 | -0.80905
1064 | 12.2407 | 1 | 1457.9054 | 89.023 |  |  | 0 | -6.7199 | 0.22213 | 0.62641 | 1.9152
1065 | 12.8288 | 1 | 1527.9476 | 89.0657 |  |  | 0 | -6.7199 | 0.31348 | 0.88401 | 3.4266
1066 | 14.0187 | 1 | 1669.6751 | 88.9511 |  |  | 0 | -6.7199 | 0.53943 | 1.5212 | 7.1648
1067 | 17.5834 | 2 | 1083.3456 | 88.9544 |  |  | -0.7771 | -5.9428 | 1.0175 | 2.8695 | 14.4016
1068 | 21.9283 | 2 | 1351.0405 | 89.0324 |  |  | -2.1523 | -4.5676 | 1.0159 | 2.8649 | 14.8314
1069 | 24.2452 | 2 | 1493.793 | 89.1321 |  |  | -2.1202 | -4.5997 | 0.59011 | 1.6641 | 8.1731
1070 | 25.3072 | 2 | 1559.2201 | 89.0385 |  |  | -2.3533 | -4.3666 | 0.55386 | 1.5619 | 7.5176
1071 | 26.7669 | 2 | 1649.1598 | 88.9289 |  |  | -2.1202 | -4.5997 | 0.75211 | 2.1209 | 10.7515
1072 | 28.8094 | 3 | 1110.7871 | 88.9566 |  |  | -1.7047 | -5.0152 | 0.98965 | 2.7908 | 14.0836
1073 | 31.347 | 3 | 1208.6278 | 89.0111 |  |  | -6.1142 | -0.60572 | 1.0595 | 2.9879 | 15.2441
1074 | 34.0025 | 3 | 1311.0138 | 89.0572 |  |  | -14.9763 | 8.2564 | 1.7067 | 4.8128 | 24.0074
1075 | 38.6095 | 3 | 1488.6443 | 89.1218 |  |  | -4.538 | -2.182 | 2.3653 | 6.67 | 32.6818
1076 | 43.1451 | 3 | 1663.5223 | 89.1578 |  |  | -16.4784 | 9.7585 | 3.1168 | 8.7894 | 41.981
1077 | 48.6281 | 4 | 1381.942 | 89.0889 |  |  | -19.469 | 12.7491 | 2.7116 | 7.6467 | 35.2456
1078 | 51.6938 | 4 | 1469.0667 | 89.1341 |  |  | -17.8477 | 11.1278 | 2.8989 | 8.175 | 37.9258
1079 | 56.0979 | 4 | 1594.225 | 89.1229 |  |  | -6.2131 | -0.50688 | 2.5778 | 7.2694 | 35.7697
1080 | 57.6448 | 5 | 1329.0214 | 89.2201 |  |  | -1.1 | -5.62 | 1.4747 | 4.1586 | 21.1587
1081 | 59.9836 | 5 | 1382.9443 | 89.252 |  |  | -2.4778 | -4.2421 | 2.5595 | 7.2178 | 33.8197
1082 | 62.273 | 5 | 1435.7264 | 89.2009 |  |  | -3.4355 | -3.2845 | 1.8209 | 5.1349 | 25.9862
1083 | 63.2649 | 5 | 1458.5961 | 89.1168 |  |  | -0.93152 | -5.7884 | 0.8458 | 2.3852 | 12.3065
1084 | 62.9808 | 5 | 1452.0466 | 89.0677 |  |  | -0.74318 | -5.9767 | 0.20264 | 0.57145 | 1.5789
1085 | 61.8542 | 5 | 1426.0717 | 89.0302 |  |  | -30.9997 | 24.2798 | 0 | 0 | -1.9975
1086 | 60.3475 | 5 | 1391.3342 | 89.0525 |  |  | -27.1203 | 20.4003 | 0 | 0 | -1.9414
1087 | 59.0932 | 5 | 1362.4156 | 89.0151 |  |  | -18.6977 | 11.9778 | 0.056773 | 0.1601 | -0.89301
1088 | 58.3498 | 5 | 1345.2755 | 89.0821 |  |  | 0 | -6.7199 | 0.4764 | 1.3434 | 6.3875
1089 | 58.6229 | 5 | 1351.5732 | 89.1082 |  |  | -0.93152 | -5.7884 | 0.82762 | 2.3339 | 11.9962
1090 | 58.8334 | 5 | 1356.4252 | 89.1437 |  |  | -0.93152 | -5.7884 | 0.57221 | 1.6136 | 7.9542
1091 | 58.6728 | 5 | 1352.7237 | 89.1292 |  |  | 0 | -6.7199 | 0.49744 | 1.4028 | 6.7307
1092 | 58.6645 | 5 | 1352.5324 | 89.1592 |  |  | -0.93152 | -5.7884 | 0.66466 | 1.8744 | 9.4443
1093 | 58.9289 | 5 | 1358.629 | 89.2092 |  |  | -0.93152 | -5.7884 | 0.80693 | 2.2755 | 11.6793
1094 | 59.5581 | 5 | 1373.1335 | 89.1991 |  |  | -0.089507 | -6.6304 | 1.2547 | 3.5384 | 18.2982
1095 | 60.9399 | 5 | 1404.9922 | 89.1946 |  |  | -3.729 | -2.9909 | 1.5585 | 4.395 | 22.5086
1096 | 62.1904 | 5 | 1433.8222 | 89.1293 |  |  | -1.0192 | -5.7008 | 1.3735 | 3.8733 | 20.0839
1097 | 63.2778 | 5 | 1458.8942 | 89.0806 |  |  | -2.0998 | -4.6201 | 1.3805 | 3.8929 | 20.2348
1098 | 64.0992 | 6 | 1240.9592 | 89.0189 |  |  | -2.4468 | -4.2731 | 0.83224 | 2.3469 | 12.0031
1099 | 63.6695 | 6 | 1232.6404 | 89.1052 |  |  | 0 | -6.7199 | 0.13651 | 0.38496 | 0.71535
1100 | 62.5952 | 6 | 1211.8415 | 89.1277 |  |  | -16.449 | 9.7291 | 0.068478 | 0.19311 | -0.45463
1101 | 61.4927 | 6 | 1190.4968 | 89.1604 |  |  | -36.6203 | 29.9004 | 0 | 0 | -1.6277
1102 | 60.002 | 5 | 1383.3697 | 89.1863 |  |  | -27.1203 | 20.4003 | 0 | 0 | -1.9287
1103 | 58.899 | 5 | 1357.9378 | 89.1338 |  |  | -8.5406 | 1.8207 | 0.21524 | 0.60697 | 1.9279
1104 | 58.6754 | 5 | 1352.7828 | 89.113 |  |  | -0.93152 | -5.7884 | 0.73002 | 2.0587 | 10.4788
1105 | 59.5582 | 5 | 1373.1365 | 89.163 |  |  | -2.5603 | -4.1596 | 1.6951 | 4.7803 | 24.1452
1106 | 61.4226 | 5 | 1416.1201 | 89.0957 |  |  | -9.3191 | 2.5991 | 1.4791 | 4.1711 | 21.4851
1107 | 62.1378 | 5 | 1432.6091 | 89.0142 |  |  | -0.089507 | -6.6304 | 1.2268 | 3.4595 | 18.0082
1108 | 63.3719 | 5 | 1461.0628 | 89.1297 |  |  | -0.089507 | -6.6304 | 1.244 | 3.5081 | 18.3007
1109 | 63.5701 | 5 | 1465.6317 | 89.1052 |  |  | -9.958 | 3.238 | 0.55659 | 1.5696 | 7.6359
1110 | 63.2648 | 5 | 1458.5938 | 89.0576 |  |  | 0 | -6.7199 | 0.41037 | 1.1572 | 5.1808
1111 | 62.6985 | 5 | 1445.5367 | 89.0046 |  |  | -21.119 | 14.3991 | 0.24256 | 0.68401 | 2.2917
1112 | 61.9315 | 5 | 1427.8541 | 89.0559 |  |  | 0 | -6.7199 | 0.28552 | 0.80517 | 3.0652
1113 | 61.6886 | 5 | 1422.2544 | 89.021 |  |  | -0.93152 | -5.7884 | 0.72107 | 2.0334 | 10.3336
1114 | 62.2937 | 5 | 1436.2053 | 89.1101 |  |  | -1.0192 | -5.7008 | 1.3735 | 3.8732 | 20.0887
1115 | 64.2727 | 5 | 1481.8301 | 89.0614 |  |  | -6.8368 | 0.11687 | 3.0377 | 8.5662 | 39.3298
1116 | 67.6557 | 5 | 1559.8285 | 89.0836 |  |  | -1.7489 | -4.9711 | 2.6957 | 7.6018 | 36.7782
1117 | 68.8946 | 5 | 1588.3904 | 89.0959 |  |  | -0.58455 | -6.1354 | 1.4121 | 3.9821 | 20.9206
1118 | 69.9014 | 6 | 1353.2885 | 89.068 |  |  | -0.089507 | -6.6304 | 1.2272 | 3.4607 | 17.8723
1119 | 69.8056 | 6 | 1351.4344 | 89.1326 |  |  | 0 | -6.7199 | 0.32587 | 0.91895 | 3.8486
1120 | 68.8668 | 6 | 1333.2601 | 89.162 |  |  | -70.8076 | 63.8013 | 0.16486 | 0.4649 | 1.0766
1121 | 67.7358 | 6 | 1311.3629 | 89.197 |  |  | -12.5696 | 5.8496 | 0.079818 | 0.22509 | -0.40051
1122 | 66.7999 | 6 | 1293.2446 | 89.2297 |  |  | 0 | -6.7199 | 0.31481 | 0.88776 | 3.7202
1123 | 66.3489 | 6 | 1284.5127 | 89.24 |  |  | 0 | -6.7199 | 0.31569 | 0.89025 | 3.744
1124 | 65.4899 | 6 | 1267.882 | 89.2504 |  |  | 0 | -6.7199 | 0.15438 | 0.43534 | 0.98108
1125 | 64.3118 | 6 | 1245.0749 | 89.2729 |  |  | -7.0163 | 0.29632 | 0 | 0 | -1.7113
1126 | 61.5601 | 6 | 1191.801 | 89.2336 |  |  | -9.0569 | 2.3369 | 0 | 0 | -1.6296
1127 | 57.4157 | 5 | 1323.7398 | 89.1981 |  |  | -5.605 | -1.115 | 0 | 0 | -1.8339
1128 | 52.5797 | 5 | 1212.2443 | 89.1494 |  |  | -10.6731 | 3.9531 | 0 | 0 | -1.6608
1129 | 47.7276 | 4 | 1356.3518 | 89.1007 |  |  | -6.8561 | 0.13613 | 0 | 0 | -1.8855
1130 | 42.9253 | 4 | 1219.8773 | 89.0087 |  |  | -5.9525 | -0.76739 | 0 | 0 | -1.6725
1131 | 37.8852 | 3 | 1460.7187 | 88.9541 |  |  | 0 | -6.7199 | 0 | 0 | -2.054
1132 | 33.8993 | 3 | 1307.0362 | 88.9715 |  |  | -14.1577 | 7.4378 | 0 | 0 | -1.8077
1133 | 30.079 | 3 | 1159.7379 | 89.0155 |  |  | -28.1059 | 21.3859 | 0 | 0 | -1.5811
1134 | 27.0709 | 2 | 1667.8857 | 89.0301 |  |  | -11.1903 | 4.4704 | 0 | 0 | -2.404
1135 | 23.1523 | 2 | 1426.4536 | 89.0727 |  |  | -7.5689 | 0.849 | 0 | 0 | -1.9981
1136 | 20.5638 | 2 | 1266.9718 | 89.006 |  |  | -1.2024 | -5.5175 | 0 | 0 | -1.7452
1137 | 18.2554 | 2 | 1124.7456 | 89.04 |  |  | -9.4327 | 2.7127 | 0 | 0 | -1.5285
1138 | 15.5859 | 2 | 960.2736 | 89.0283 |  |  | -12.4376 | 5.7177 | 0 | 0 | -1.2871
1139 | 14.0569 | 2 | 866.071 | 89.0287 |  |  | -1.3356 | -5.3843 | 0.047363 | 0.13356 | -0.34155
1140 | 14.0068 | 2 | 862.9859 | 89.0697 |  |  | 0 | -6.7199 | 0.23462 | 0.66163 | 2.7688
1141 | 14.7445 | 2 | 908.434 | 89.0886 |  |  | 0 | -6.7199 | 0.23142 | 0.65259 | 2.6808
1142 | 15.1486 | 2 | 933.3306 | 89.1202 |  |  | 0 | -6.7199 | 0.30436 | 0.85831 | 3.8389
1143 | 16.8271 | 2 | 1036.7457 | 89.1392 |  |  | 0 | -6.7199 | 0.52751 | 1.4876 | 7.3039
1144 | 19.0629 | 2 | 1174.4971 | 89.1322 |  |  | -0.18944 | -6.5305 | 0.6973 | 1.9664 | 9.9308
1145 | 21.8953 | 2 | 1349.0078 | 89.1263 |  |  | -0.062212 | -6.6577 | 0.84245 | 2.3757 | 12.2228
1146 | 24.1703 | 2 | 1489.1756 | 89.1176 |  |  | -0.60494 | -6.115 | 0.62109 | 1.7515 | 8.6876
1147 | 24.6862 | 2 | 1520.9623 | 89.019 |  |  | -1.2362 | -5.4837 | 0.14197 | 0.40037 | 0.39321
1148 | 23.1311 | 2 | 1425.1497 | 89.0202 |  |  | -19.1452 | 12.4253 | 0 | 0 | -1.996
1149 | 19.7253 | 2 | 1215.3138 | 89.0424 |  |  | -6.7868 | 0.066911 | 0 | 0 | -1.6655
1150 | 15.31 | 2 | 943.275 | 89.0331 |  |  | -22.684 | 15.964 | 0 | 0 | -1.2626
1151 | 12.9466 | 1 | 1541.9833 | 89.0422 |  |  | -9.0366 | 2.3166 | 0.092463 | 0.26075 | -0.53628
1152 | 12.7396 | 1 | 1517.3255 | 88.9289 |  |  | 0 | -6.7199 | 0.24734 | 0.69751 | 2.2781
1153 | 12.8974 | 1 | 1536.1207 | 88.9415 |  |  | 0 | -6.7199 | 0.23686 | 0.66796 | 2.0659
1154 | 13.434 | 1 | 1600.035 | 88.9662 |  |  | 0 | -6.7199 | 0.43238 | 1.2193 | 5.404
1155 | 16.2318 | 2 | 1000.0694 | 88.9749 |  |  | -10.073 | 3.3531 | 0.81377 | 2.2948 | 11.4563
1156 | 20.6517 | 2 | 1272.3864 | 89.0363 |  |  | -3.4495 | -3.2704 | 1.3873 | 3.9121 | 19.8306
1157 | 26.3894 | 2 | 1625.8966 | 89.1194 |  |  | -2.5093 | -4.2107 | 1.7922 | 5.0541 | 26.2952
1158 | 30.7851 | 3 | 1186.9627 | 89.064 |  |  | -20.6801 | 13.9602 | 1.2617 | 3.558 | 17.918
1159 | 32.9776 | 3 | 1271.5002 | 89.1514 |  |  | -0.18944 | -6.5305 | 1.1844 | 3.34 | 17.1054
1160 | 36.8103 | 3 | 1419.2739 | 89.1821 |  |  | -1.4461 | -5.2738 | 2.3836 | 6.7218 | 32.3609
1161 | 41.3663 | 3 | 1594.9364 | 89.1309 |  |  | -7.4842 | 0.76425 | 1.8103 | 5.1049 | 26.4437
1162 | 43.7086 | 3 | 1685.2461 | 89.0847 |  |  | -3.2727 | -3.4472 | 1.7084 | 4.8177 | 25.2941
1163 | 47.3618 | 4 | 1345.9577 | 88.9566 |  |  | -4.9828 | -1.7371 | 2.275 | 6.4156 | 30.6305
1164 | 49.8643 | 4 | 1417.0754 | 89.0377 |  |  | -3.02 | -3.7 | 1.7688 | 4.9881 | 25.2551
1165 | 52.2473 | 4 | 1484.7955 | 88.919 |  |  | -44.8993 | 38.1794 | 1.5328 | 4.3225 | 22.3981
1166 | 53.5931 | 4 | 1523.0409 | 88.9595 |  |  | -3.729 | -2.9909 | 1.475 | 4.1595 | 21.6921
1167 | 55.9154 | 4 | 1589.038 | 88.9951 |  |  | -3.02 | -3.7 | 2.0039 | 5.651 | 28.9353
1168 | 57.8619 | 5 | 1334.028 | 88.9855 |  |  | -3.729 | -2.9909 | 1.516 | 4.2752 | 21.7132
1169 | 59.1488 | 5 | 1363.6972 | 89.092 |  |  | -1.1 | -5.62 | 1.4107 | 3.978 | 20.4167
1170 | 60.7102 | 5 | 1399.6967 | 89.0686 |  |  | -3.4355 | -3.2845 | 1.8605 | 5.2466 | 26.3061
1171 | 62.7547 | 5 | 1446.8334 | 88.9481 |  |  | -3.4355 | -3.2845 | 2.2089 | 6.2292 | 30.6538
1172 | 64.5891 | 5 | 1489.1259 | 88.9587 |  |  | -9.2382 | 2.5183 | 1.4682 | 4.1404 | 21.5225
1173 | 65.3598 | 5 | 1506.8938 | 88.9819 |  |  | -0.58455 | -6.1354 | 1.4303 | 4.0334 | 21.0326
1174 | 66.9835 | 5 | 1544.3306 | 89.0121 |  |  | -3.4355 | -3.2845 | 1.9968 | 5.6308 | 28.6568
1175 | 68.3895 | 5 | 1576.7457 | 88.9948 |  |  | -3.2136 | -3.5064 | 1.5475 | 4.3638 | 22.8187
1176 | 69.3416 | 6 | 1342.4507 | 89.0158 |  |  | -0.58455 | -6.1354 | 1.4524 | 4.0958 | 20.91
1177 | 70.3164 | 6 | 1361.3238 | 89.1947 |  |  | -3.2136 | -3.5064 | 1.5631 | 4.408 | 22.4191
1178 | 71.3386 | 6 | 1381.1129 | 89.1299 |  |  | -2.0449 | -4.675 | 1.6178 | 4.5621 | 23.1955
1179 | 72.3464 | 6 | 1400.6239 | 89.0651 |  |  | -3.2136 | -3.5064 | 1.5561 | 4.3882 | 22.4627
1180 | 73.2073 | 6 | 1417.2907 | 89.0173 |  |  | -3.2136 | -3.5064 | 1.5161 | 4.2755 | 21.9849
1181 | 74.0623 | 6 | 1433.8445 | 89.0167 |  |  | -3.2136 | -3.5064 | 1.5043 | 4.2423 | 21.8745
1182 | 74.7863 | 6 | 1447.8615 | 89.1432 |  |  | -0.58455 | -6.1354 | 1.384 | 3.9029 | 20.2607
1183 | 75.3894 | 6 | 1459.5366 | 89.127 |  |  | -2.4488 | -4.2711 | 1.3449 | 3.7925 | 19.7365
1184 | 75.9767 | 6 | 1470.9066 | 89.0888 |  |  | -1.4036 | -5.3164 | 1.385 | 3.9056 | 20.3229
1185 | 76.6138 | 6 | 1483.242 | 89.0365 |  |  | -1.4036 | -5.3164 | 1.4495 | 4.0875 | 21.2491
1186 | 77.3115 | 6 | 1496.748 | 88.9921 |  |  | -4.0326 | -2.6873 | 1.5514 | 4.3749 | 22.6823
1187 | 78.064 | 6 | 1511.3162 | 89.0064 |  |  | -4.0326 | -2.6873 | 1.5238 | 4.2972 | 22.342
1188 | 78.6753 | 6 | 1523.1518 | 89.0026 |  |  | -1.4036 | -5.3164 | 1.432 | 4.0383 | 21.0899
1189 | 79.3274 | 6 | 1535.7758 | 89.0525 |  |  | -2.8639 | -3.856 | 1.6661 | 4.6985 | 24.3416
1190 | 80.2203 | 6 | 1553.0635 | 88.9253 |  |  | -7.4133 | 0.69332 | 1.7282 | 4.8736 | 25.2239
1191 | 80.9446 | 6 | 1567.0851 | 88.9835 |  |  | -3.5628 | -3.1571 | 1.6265 | 4.5868 | 23.8893
1192 | 81.6726 | 6 | 1581.1791 | 89.0332 |  |  | -3.5628 | -3.1571 | 1.6371 | 4.6165 | 24.0686
1193 | 82.3162 | 6 | 1593.6389 | 89.0829 |  |  | -14.4158 | 7.6958 | 1.6181 | 4.5631 | 23.8379
1194 | 82.9358 | 6 | 1605.6348 | 88.9646 |  |  | -4.1084 | -2.6115 | 1.5547 | 4.3843 | 22.9801
1195 | 83.3937 | 6 | 1614.4997 | 88.9962 |  |  | -3.6408 | -3.0792 | 1.3777 | 3.8852 | 20.4598
1196 | 83.6758 | 6 | 1619.9617 | 89.092 |  |  | -3.1457 | -3.5742 | 1.2884 | 3.6333 | 19.1505
1197 | 83.9176 | 6 | 1624.6427 | 89.0322 |  |  | -6.0675 | -0.65243 | 1.2927 | 3.6454 | 19.219
1198 | 84.2184 | 6 | 1630.466 | 89.128 |  |  | -8.8204 | 2.1004 | 1.4809 | 4.1761 | 21.9763
1199 | 84.7577 | 6 | 1640.906 | 89.0954 |  |  | -6.4846 | -0.23532 | 1.6112 | 4.5435 | 23.8437
1200 | 85.2888 | 6 | 1651.1898 | 88.9887 |  |  | -6.4846 | -0.23532 | 1.627 | 4.5882 | 24.0868
1201 | 85.8869 | 6 | 1662.7689 | 88.9624 |  |  | -10.335 | 3.6151 | 1.7079 | 4.8163 | 25.2381
1202 | 86.5033 | 6 | 1674.7007 | 88.9362 |  |  | -15.2909 | 8.571 | 1.7635 | 4.973 | 26.0318
1203 | 87.1629 | 6 | 1687.4708 | 88.9099 |  |  | -4.438 | -2.282 | 1.7863 | 5.0375 | 26.376
1204 | 87.7828 | 6 | 1699.4728 | 88.8837 |  |  | -3.7391 | -2.9809 | 1.7234 | 4.8599 | 25.5324
1205 | 88.283 | 6 | 1709.1568 | 88.8488 |  |  | -5.1011 | -1.6188 | 1.5845 | 4.4683 | 23.5869
1206 | 88.6303 | 6 | 1715.8796 | 88.8267 |  |  | -6.2698 | -0.45014 | 1.5087 | 4.2545 | 22.5004
1207 | 88.9227 | 6 | 1721.5407 | 88.7757 |  |  | -3.6408 | -3.0792 | 1.4236 | 4.0146 | 21.2563
1208 | 89.136 | 6 | 1725.6707 | 88.8014 |  |  | -17.1227 | 10.4028 | 1.5164 | 4.2761 | 22.6241
1209 | 89.5523 | 6 | 1733.731 | 88.7504 |  |  | -8.9054 | 2.1854 | 1.6999 | 4.7938 | 25.2708
1210 | 90.0534 | 6 | 1743.4309 | 88.6994 |  |  | -3.7391 | -2.9809 | 1.7598 | 4.9628 | 26.131
1211 | 90.5775 | 6 | 1753.5778 | 88.6308 |  |  | -5.2312 | -1.4888 | 1.7168 | 4.8414 | 25.5446
1212 | 90.9595 | 6 | 1760.9736 | 88.5748 |  |  | -4.4022 | -2.3177 | 1.5726 | 4.4347 | 23.487
1213 | 91.2641 | 6 | 1766.8714 | 88.5189 |  |  | -5.1011 | -1.6188 | 1.6131 | 4.5489 | 24.082
1214 | 91.6774 | 6 | 1774.8725 | 88.4629 |  |  | -5.9301 | -0.78985 | 1.7603 | 4.9641 | 26.1968
1215 | 92.0849 | 6 | 1782.7612 | 88.4485 |  |  | -6.2698 | -0.45014 | 1.5289 | 4.3115 | 22.8718
1216 | 92.2354 | 6 | 1785.674 | 88.434 |  |  | -5.1011 | -1.6188 | 1.5913 | 4.4875 | 23.7892
1217 | 92.6869 | 6 | 1794.4166 | 88.4196 |  |  | -5.605 | -1.1149 | 1.7471 | 4.9267 | 26.0422
1218 | 92.9674 | 6 | 1799.8457 | 88.421 |  |  | -16.4996 | 9.7797 | 1.5479 | 4.365 | 23.168
1219 | 93.1616 | 6 | 1803.6053 | 88.4225 |  |  | -6.2698 | -0.45014 | 1.5181 | 4.281 | 22.7315
1220 | 93.3615 | 6 | 1807.4761 | 88.4239 |  |  | -4.4022 | -2.3177 | 1.5894 | 4.4822 | 23.7861
1221 | 93.6528 | 6 | 1813.1148 | 88.4254 |  |  | -4.4022 | -2.3177 | 1.6418 | 4.6298 | 24.556
1222 | 93.9242 | 6 | 1818.3693 | 88.4268 |  |  | -5.1011 | -1.6188 | 1.6295 | 4.5953 | 24.384
1223 | 94.1792 | 6 | 1823.3061 | 88.4283 |  |  | -5.1011 | -1.6188 | 1.5748 | 4.441 | 23.5873
1224 | 94.3107 | 6 | 1825.8532 | 88.4297 |  |  | -47.4401 | 40.7201 | 1.4917 | 4.2065 | 22.3553
1225 | 94.3365 | 6 | 1826.3515 | 88.4688 |  |  | -2.9419 | -3.7781 | 1.3944 | 3.9322 | 20.8895
1226 | 94.4004 | 6 | 1827.5888 | 88.5908 |  |  | -4.0556 | -2.6643 | 1.4884 | 4.1974 | 22.3086
1227 | 94.5508 | 6 | 1830.5015 | 88.5923 |  |  | -4.9478 | -1.7722 | 1.5381 | 4.3373 | 23.05
1228 | 94.7014 | 6 | 1833.4158 | 88.5937 |  |  | -4.9478 | -1.7722 | 1.5367 | 4.3334 | 23.0314
1229 | 94.8615 | 6 | 1836.5164 | 88.5952 |  |  | -4.4022 | -2.3177 | 1.552 | 4.3766 | 23.2615
1230 | 95.0231 | 6 | 1839.6456 | 88.5966 |  |  | -4.4022 | -2.3177 | 1.5537 | 4.3816 | 23.2901
1231 | 95.1813 | 6 | 1842.7067 | 88.5981 |  |  | -4.4022 | -2.3177 | 1.5562 | 4.3885 | 23.329
1232 | 95.338 | 6 | 1845.741 | 88.5995 |  |  | -4.4022 | -2.3177 | 1.5612 | 4.4025 | 23.4049
1233 | 95.4637 | 6 | 1848.1756 | 88.601 |  |  | -5.5709 | -1.149 | 1.473 | 4.1539 | 22.0895
1234 | 95.4899 | 6 | 1848.6824 | 88.5851 |  |  | -5.5709 | -1.149 | 1.4561 | 4.1063 | 21.8351
1235 | 95.6038 | 6 | 1850.8872 | 88.6481 |  |  | -4.4022 | -2.3177 | 1.588 | 4.4782 | 23.8067
1236 | 95.8091 | 6 | 1854.8611 | 88.6495 |  |  | -4.4022 | -2.3177 | 1.6352 | 4.6114 | 24.5056
1237 | 96.0147 | 6 | 1858.8412 | 88.651 |  |  | -4.4022 | -2.3177 | 1.6307 | 4.5986 | 24.4425
1238 | 96.2168 | 6 | 1862.7543 | 88.6079 |  |  | -4.4022 | -2.3177 | 1.6337 | 4.6071 | 24.4907
1239 | 96.4139 | 6 | 1866.5713 | 88.5649 |  |  | -4.4022 | -2.3177 | 1.6415 | 4.6291 | 24.6089
1240 | 96.6312 | 6 | 1870.7785 | 88.5218 |  |  | -5.2773 | -1.4426 | 1.6974 | 4.7865 | 25.4294
1241 | 96.8833 | 6 | 1875.6582 | 88.4788 |  |  | -5.2773 | -1.4426 | 1.688 | 4.7602 | 25.2983
1242 | 97.0687 | 6 | 1879.2475 | 88.4357 |  |  | -5.1011 | -1.6188 | 1.6199 | 4.5682 | 24.3015
1243 | 97.2117 | 6 | 1882.016 | 88.3927 |  |  | -5.1011 | -1.6188 | 1.6001 | 4.5122 | 24.0091
1244 | 97.3382 | 6 | 1884.4643 | 88.3496 |  |  | -5.1011 | -1.6188 | 1.5946 | 4.4968 | 23.9299
1245 | 97.4635 | 6 | 1886.89 | 88.3066 |  |  | -5.1011 | -1.6188 | 1.6078 | 4.534 | 24.1276
1246 | 97.5939 | 6 | 1889.4148 | 88.2635 |  |  | -15.9541 | 9.2341 | 1.6138 | 4.5508 | 24.2179
1247 | 97.6662 | 6 | 1890.8157 | 88.2205 |  |  | -6.2698 | -0.45014 | 1.4855 | 4.189 | 22.2968
1248 | 97.6068 | 6 | 1889.6649 | 88.1371 |  |  | -2.9419 | -3.7781 | 1.3791 | 3.889 | 20.6722
1249 | 97.5085 | 6 | 1887.7611 | 88.2225 |  |  | -3.6408 | -3.0792 | 1.3762 | 3.8809 | 20.6278
1250 | 97.4189 | 6 | 1886.0283 | 88.2883 |  |  | -3.6408 | -3.0792 | 1.3854 | 3.9068 | 20.7691
1251 | 97.337 | 6 | 1884.4412 | 88.3737 |  |  | -14.4937 | 7.7738 | 1.3993 | 3.9459 | 20.9815
1252 | 97.2598 | 6 | 1882.9466 | 88.459 |  |  | -3.6408 | -3.0792 | 1.4002 | 3.9487 | 20.9962
1253 | 97.225 | 6 | 1882.2733 | 88.5898 |  |  | -6.2698 | -0.45014 | 1.4701 | 4.1456 | 22.0605
1254 | 97.2627 | 6 | 1883.0041 | 88.5065 |  |  | -5.6467 | -1.0733 | 1.5297 | 4.3138 | 22.96
1255 | 97.3101 | 6 | 1883.9207 | 88.4634 |  |  | -6.2698 | -0.45014 | 1.4771 | 4.1653 | 22.1667
1256 | 97.2926 | 6 | 1883.5823 | 88.3801 |  |  | -6.2698 | -0.45014 | 1.4692 | 4.1431 | 22.0473
1257 | 97.3079 | 6 | 1883.8783 | 88.3306 |  |  | -17.1227 | 10.4028 | 1.4715 | 4.1496 | 22.0822
1258 | 97.1535 | 6 | 1880.8886 | 88.3833 |  |  | -3.1457 | -3.5742 | 1.1033 | 3.1114 | 16.3381
1259 | 96.5865 | 6 | 1869.9123 | 88.52 |  |  | -20.8299 | 14.11 | 0.80663 | 2.2747 | 11.479
1260 | 95.8768 | 6 | 1856.1717 | 88.624 |  |  | -14.3101 | 7.5901 | 0.77806 | 2.1941 | 11.0135
1261 | 95.2531 | 6 | 1844.0969 | 88.7725 |  |  | -2.4468 | -4.2731 | 0.90443 | 2.5505 | 13.1272
1262 | 94.9293 | 6 | 1837.8292 | 88.9239 |  |  | -2.9419 | -3.7781 | 1.3375 | 3.7718 | 20.0244
1263 | 95.065 | 6 | 1840.4564 | 89.0241 |  |  | -4.4022 | -2.3177 | 1.5689 | 4.4244 | 23.5157
1264 | 95.1826 | 6 | 1842.7324 | 89.0154 |  |  | -5.5709 | -1.149 | 1.5204 | 4.2876 | 22.7964
1265 | 95.2922 | 6 | 1844.8542 | 89.0067 |  |  | -46.7412 | 40.0212 | 1.4904 | 4.203 | 22.3491
1266 | 95.2165 | 6 | 1843.3886 | 89.0127 |  |  | -2.4468 | -4.2731 | 1.2677 | 3.575 | 18.9459
1267 | 95.0707 | 6 | 1840.5653 | 89.1191 |  |  | -0.93152 | -5.7884 | 1.2384 | 3.4923 | 18.4883
1268 | 94.9115 | 6 | 1837.4836 | 89.0889 |  |  | -0.93152 | -5.7884 | 1.2418 | 3.5017 | 18.5408
1269 | 94.7777 | 6 | 1834.8946 | 88.9941 |  |  | -0.93152 | -5.7884 | 1.2636 | 3.5633 | 18.8806
1270 | 94.6397 | 6 | 1832.2217 | 89.1368 |  |  | -2.4468 | -4.2731 | 1.2115 | 3.4165 | 18.068
1271 | 94.4526 | 6 | 1828.5998 | 89.1497 |  |  | -2.4468 | -4.2731 | 1.2278 | 3.4624 | 18.3232
1272 | 94.3413 | 6 | 1826.4445 | 89.1452 |  |  | -2.4468 | -4.2731 | 1.2641 | 3.5647 | 18.8879
1273 | 94.187 | 6 | 1823.4573 | 89.0808 |  |  | -2.4468 | -4.2731 | 1.1741 | 3.3111 | 17.4817
1274 | 93.951 | 6 | 1818.8893 | 89.1204 |  |  | -2.4468 | -4.2731 | 1.1162 | 3.1477 | 16.5662
1275 | 93.6283 | 6 | 1812.6421 | 89.1415 |  |  | -2.4468 | -4.2731 | 0.92859 | 2.6186 | 13.546
1276 | 93.0577 | 6 | 1801.5949 | 89.1566 |  |  | -1.6604 | -5.0595 | 0.76556 | 2.1589 | 10.8576
1277 | 92.4523 | 6 | 1789.8749 | 89.1585 |  |  | -2.3593 | -4.3606 | 0.76608 | 2.1603 | 10.877
1278 | 91.7903 | 6 | 1777.0583 | 89.1604 |  |  | -5.537 | -1.1829 | 0.6105 | 1.7216 | 8.2597
1279 | 90.9857 | 6 | 1761.4812 | 89.1334 |  |  | -20.119 | 13.399 | 0.6652 | 1.8759 | 9.2073
1280 | 90.4286 | 6 | 1750.6951 | 89.0451 |  |  | -3.1457 | -3.5742 | 0.82828 | 2.3357 | 11.9406
1281 | 89.9665 | 6 | 1741.7494 | 88.9423 |  |  | -2.4468 | -4.2731 | 0.85458 | 2.4099 | 12.3786
1282 | 89.4663 | 6 | 1732.0648 | 88.976 |  |  | -2.3593 | -4.3606 | 0.64412 | 1.8164 | 8.8806
1283 | 88.6295 | 6 | 1715.8648 | 89.0392 |  |  | -0.47724 | -6.2427 | 0.44004 | 1.2409 | 5.3918
1284 | 87.823 | 6 | 1700.2519 | 88.9489 |  |  | -5.2811 | -1.4388 | 0.61362 | 1.7304 | 8.3958
1285 | 87.264 | 6 | 1689.4281 | 89.041 |  |  | -6.0675 | -0.65243 | 0.72914 | 2.0562 | 10.3443
1286 | 86.6694 | 6 | 1677.9166 | 89.0052 |  |  | -20.0984 | 13.3784 | 0.5674 | 1.6001 | 7.6335
1287 | 85.8894 | 6 | 1662.8162 | 89.0717 |  |  | -19.1848 | 12.4648 | 0.55623 | 1.5686 | 7.4589
1288 | 85.257 | 6 | 1650.573 | 89.0117 |  |  | -3.2203 | -3.4996 | 0.57935 | 1.6338 | 7.8642
1289 | 84.5519 | 6 | 1636.9234 | 89.0862 |  |  | -7.6329 | 0.913 | 0.52692 | 1.4859 | 6.9863
1290 | 83.9452 | 6 | 1625.176 | 89.0262 |  |  | -2.4468 | -4.2731 | 0.69445 | 1.9584 | 9.8146
1291 | 83.4954 | 6 | 1616.4686 | 89.1153 |  |  | -1.6604 | -5.0595 | 0.59066 | 1.6657 | 8.0872
1292 | 82.7248 | 6 | 1601.5493 | 89.0638 |  |  | 0 | -6.7199 | 0.38411 | 1.0832 | 4.5651
1293 | 81.9719 | 6 | 1586.9735 | 88.9901 |  |  | -1.4251 | -5.2948 | 0.53187 | 1.4999 | 7.1208
1294 | 81.4737 | 6 | 1577.3292 | 89.0422 |  |  | -6.0675 | -0.65243 | 0.70184 | 1.9792 | 9.9665
1295 | 81.0415 | 6 | 1568.9621 | 88.9943 |  |  | -6.0675 | -0.65243 | 0.57833 | 1.6309 | 7.9207
1296 | 80.3888 | 6 | 1556.3248 | 89.0565 |  |  | -4.2652 | -2.4547 | 0.49672 | 1.4007 | 6.5537
1297 | 79.8279 | 6 | 1545.4656 | 88.9892 |  |  | -6.0675 | -0.65243 | 0.58222 | 1.6418 | 8.0046
1298 | 79.3186 | 6 | 1535.6052 | 89.0099 |  |  | -6.0675 | -0.65243 | 0.58999 | 1.6638 | 8.1418
1299 | 78.8646 | 6 | 1526.8167 | 89.0554 |  |  | -6.0675 | -0.65243 | 0.66124 | 1.8647 | 9.327
1300 | 78.5572 | 6 | 1520.8644 | 88.966 |  |  | -6.0675 | -0.65243 | 0.77662 | 2.1901 | 11.2048
1301 | 78.3733 | 6 | 1517.3046 | 89.0155 |  |  | -6.0675 | -0.65243 | 0.82461 | 2.3254 | 11.973
1302 | 78.1907 | 6 | 1513.7707 | 89.0183 |  |  | -6.0675 | -0.65243 | 0.78005 | 2.1997 | 11.2614
1303 | 77.9365 | 6 | 1508.8488 | 89.0678 |  |  | -6.0675 | -0.65243 | 0.72419 | 2.0422 | 10.3624
1304 | 77.6466 | 6 | 1503.2358 | 88.9664 |  |  | -6.0675 | -0.65243 | 0.71636 | 2.0201 | 10.2375
1305 | 77.3305 | 6 | 1497.116 | 89.033 |  |  | -6.0675 | -0.65243 | 0.63007 | 1.7768 | 8.8309
1306 | 76.8668 | 6 | 1488.1393 | 89.0859 |  |  | -7.5123 | 0.79237 | 0.55908 | 1.5766 | 7.6613
1307 | 76.4547 | 6 | 1480.1617 | 89.0238 |  |  | -6.0675 | -0.65243 | 0.67601 | 1.9064 | 9.5911
1308 | 76.2458 | 6 | 1476.1175 | 89.0768 |  |  | -6.0675 | -0.65243 | 0.79435 | 2.2401 | 11.4949
1309 | 76.1312 | 6 | 1473.899 | 88.9981 |  |  | -6.0675 | -0.65243 | 0.84131 | 2.3725 | 12.2375
1310 | 76.077 | 6 | 1472.8478 | 89.0137 |  |  | -6.0675 | -0.65243 | 0.87057 | 2.455 | 12.6965
1311 | 76.0166 | 6 | 1471.6801 | 89.0645 |  |  | -6.0675 | -0.65243 | 0.82244 | 2.3193 | 11.94
1312 | 75.9118 | 6 | 1469.6514 | 88.9814 |  |  | -6.0675 | -0.65243 | 0.86192 | 2.4306 | 12.5606
1313 | 75.8963 | 6 | 1469.3499 | 89.0004 |  |  | -6.0675 | -0.65243 | 0.84374 | 2.3793 | 12.2753
1314 | 75.7312 | 6 | 1466.1549 | 89.016 |  |  | -6.0675 | -0.65243 | 0.73388 | 2.0695 | 10.5307
1315 | 75.5187 | 6 | 1462.0399 | 89.0835 |  |  | -6.0675 | -0.65243 | 0.72948 | 2.0571 | 10.461
1316 | 75.3117 | 6 | 1458.0323 | 89.0663 |  |  | -6.0675 | -0.65243 | 0.73833 | 2.0821 | 10.6037
1317 | 75.0939 | 6 | 1453.8152 | 89.0272 |  |  | -6.0675 | -0.65243 | 0.67177 | 1.8944 | 9.5324
1318 | 74.6882 | 6 | 1445.9614 | 89.0942 |  |  | -3.9666 | -2.7534 | 0.46716 | 1.3174 | 6.1553
1319 | 74.0254 | 6 | 1433.1298 | 89.0652 |  |  | -8.9448 | 2.2249 | 0.3561 | 1.0042 | 4.2788
1320 | 73.4425 | 6 | 1421.8448 | 89.0323 |  |  | -6.0675 | -0.65243 | 0.59661 | 1.6824 | 8.3218
1321 | 73.369 | 6 | 1420.4227 | 89.124 |  |  | -6.0675 | -0.65243 | 0.93148 | 2.6268 | 13.6199
1322 | 73.6162 | 6 | 1425.2078 | 89.1316 |  |  | -6.0675 | -0.65243 | 1.1562 | 3.2605 | 16.9766
1323 | 74.2195 | 6 | 1436.8867 | 89.1491 |  |  | -7.6533 | 0.93336 | 1.5422 | 4.349 | 22.3914
1324 | 75.2795 | 6 | 1457.4083 | 89.1018 |  |  | -8.0336 | 1.3137 | 1.9414 | 5.4747 | 27.5721
1325 | 76.6891 | 6 | 1484.6993 | 88.9975 |  |  | -7.4055 | 0.68558 | 2.4101 | 6.7964 | 33.1448
1326 | 78.3879 | 6 | 1517.588 | 89.0516 |  |  | -7.4055 | 0.68558 | 2.3954 | 6.7549 | 33.216
1327 | 79.6344 | 6 | 1541.7193 | 88.9377 |  |  | -7.3598 | 0.63982 | 1.8469 | 5.2083 | 26.7435
1328 | 80.4928 | 6 | 1558.3385 | 88.9589 |  |  | -7.3598 | 0.63982 | 1.7453 | 4.9217 | 25.4672
1329 | 81.2052 | 6 | 1572.1306 | 89.0232 |  |  | -7.6078 | 0.88787 | 1.3288 | 3.7472 | 19.6902
1330 | 81.1946 | 6 | 1571.9244 | 89.1371 |  |  | -6.0675 | -0.65243 | 0.86713 | 2.4453 | 12.6442
1331 | 81.0314 | 6 | 1568.7661 | 89.099 |  |  | -6.0675 | -0.65243 | 0.90185 | 2.5432 | 13.196
1332 | 80.9114 | 6 | 1566.4423 | 89.0498 |  |  | -6.0675 | -0.65243 | 0.92291 | 2.6026 | 13.5286
1333 | 80.8214 | 6 | 1564.7006 | 88.9962 |  |  | -6.0675 | -0.65243 | 0.96466 | 2.7203 | 14.1837
1334 | 80.8074 | 6 | 1564.43 | 89.0729 |  |  | -6.0675 | -0.65243 | 1.0237 | 2.8869 | 15.1016
1335 | 80.7485 | 6 | 1563.2892 | 88.9731 |  |  | -6.0675 | -0.65243 | 0.81968 | 2.3115 | 11.8867
1336 | 80.3977 | 6 | 1556.497 | 89.0616 |  |  | -6.0675 | -0.65243 | 0.75082 | 2.1173 | 10.7768
1337 | 80.2318 | 6 | 1553.2847 | 89.0137 |  |  | -6.0675 | -0.65243 | 0.94032 | 2.6517 | 13.801
1338 | 80.1884 | 6 | 1552.4445 | 89.0903 |  |  | -6.0675 | -0.65243 | 0.96019 | 2.7077 | 14.1117
1339 | 80.133 | 6 | 1551.3735 | 89.034 |  |  | -6.0675 | -0.65243 | 0.94657 | 2.6693 | 13.8986
1340 | 80.0706 | 6 | 1550.165 | 89.1106 |  |  | -6.0675 | -0.65243 | 0.92766 | 2.616 | 13.6021
1341 | 79.9744 | 6 | 1548.3025 | 89.0509 |  |  | -6.0675 | -0.65243 | 0.90915 | 2.5638 | 13.3108
1342 | 79.8807 | 6 | 1546.4877 | 88.9911 |  |  | -6.0675 | -0.65243 | 0.9146 | 2.5792 | 13.3964
1343 | 79.8137 | 6 | 1545.1919 | 89.0678 |  |  | -6.0675 | -0.65243 | 0.96968 | 2.7345 | 14.2579
1344 | 79.9016 | 6 | 1546.8928 | 88.97 |  |  | -6.0675 | -0.65243 | 1.1808 | 3.33 | 17.4782
1345 | 80.2688 | 6 | 1554.0011 | 89.096 |  |  | -6.1913 | -0.52861 | 1.3785 | 3.8873 | 20.3827
1346 | 80.7577 | 6 | 1563.4662 | 89.0481 |  |  | -48.8236 | 42.1036 | 1.5256 | 4.3022 | 22.4849
1347 | 81.2601 | 6 | 1573.193 | 88.9963 |  |  | -6.5625 | -0.15739 | 1.3661 | 3.8524 | 20.2339
1348 | 81.5579 | 6 | 1578.9589 | 89.1102 |  |  | -2.4468 | -4.2731 | 1.2363 | 3.4865 | 18.336
1349 | 81.7745 | 6 | 1583.1515 | 89.0867 |  |  | -2.4468 | -4.2731 | 1.1335 | 3.1965 | 16.7932
1350 | 81.7458 | 6 | 1582.5969 | 89.0633 |  |  | -3.1457 | -3.5742 | 0.86917 | 2.4511 | 12.6753
1351 | 81.281 | 6 | 1573.5985 | 89.0252 |  |  | -0.088855 | -6.6311 | 0.36755 | 1.0365 | 4.3119
1352 | 80.158 | 6 | 1551.8561 | 89.0845 |  |  | -10.9758 | 4.2558 | 0.12665 | 0.35716 | 0.067574
1353 | 78.9422 | 6 | 1528.3193 | 89.0166 |  |  | -11.8874 | 5.1674 | 0.15107 | 0.42602 | 0.5454
1354 | 77.7702 | 6 | 1505.6285 | 89.0399 |  |  | -2.6526 | -4.0674 | 0.15121 | 0.42642 | 0.58305
1355 | 76.6073 | 6 | 1483.1151 | 88.9624 |  |  | -4.3301 | -2.3898 | 0.10607 | 0.29911 | -0.19442
1356 | 75.2867 | 6 | 1457.5483 | 88.9917 |  |  | -35.4131 | 28.6932 | 0 | 0 | -2.0488
1357 | 73.5701 | 6 | 1424.3155 | 89.0263 |  |  | -14.9413 | 8.2214 | 0 | 0 | -1.9947
1358 | 71.3023 | 6 | 1380.4115 | 89.0485 |  |  | -19.9152 | 13.1952 | 0 | 0 | -1.9239
1359 | 68.9898 | 6 | 1335.6404 | 89.0269 |  |  | -7.8086 | 1.0887 | 0 | 0 | -1.8527
1360 | 67.2274 | 6 | 1301.5203 | 89.0632 |  |  | -7.5116 | 0.79171 | 0 | 0 | -1.799
1361 | 64.8927 | 6 | 1256.3216 | 89.0239 |  |  | -14.4599 | 7.74 | 0 | 0 | -1.7287
1362 | 62.423 | 6 | 1208.5083 | 89.0817 |  |  | 0 | -6.7199 | 0 | 0 | -1.6551
1363 | 60.7358 | 5 | 1400.287 | 89.0724 |  |  | -34.2842 | 27.5642 | 0 | 0 | -1.9558
1364 | 59.8815 | 5 | 1380.5911 | 89.0042 |  |  | 0 | -6.7199 | 0.40774 | 1.1498 | 5.2109
1365 | 60.1486 | 5 | 1386.7495 | 89.0769 |  |  | -0.089507 | -6.6304 | 1.1633 | 3.2806 | 17.0244
1366 | 61.4472 | 5 | 1416.6874 | 89.1006 |  |  | -3.1059 | -3.614 | 1.5896 | 4.4827 | 22.9554
1367 | 62.695 | 5 | 1445.4559 | 88.9875 |  |  | -0.089507 | -6.6304 | 1.2564 | 3.5431 | 18.4542
1368 | 63.1685 | 5 | 1456.3726 | 89.103 |  |  | -0.93152 | -5.7884 | 0.63439 | 1.789 | 8.9229
1369 | 62.6546 | 5 | 1444.5264 | 89.0518 |  |  | 0 | -6.7199 | 0.16185 | 0.45643 | 0.86537
1370 | 61.3823 | 5 | 1415.1925 | 89.0142 |  |  | -26.1572 | 19.4373 | 0 | 0 | -1.9799
1371 | 59.4716 | 5 | 1371.1392 | 88.9915 |  |  | -20.8947 | 14.1747 | 0 | 0 | -1.9091
1372 | 58.3578 | 5 | 1345.4603 | 89.0225 |  |  | 0 | -6.7199 | 0.2595 | 0.73178 | 2.7135
1373 | 58.1121 | 5 | 1339.7951 | 89.0906 |  |  | -2.3763 | -4.3436 | 0.54711 | 1.5428 | 7.5529
1374 | 58.0111 | 5 | 1337.4679 | 89.1183 |  |  | 0 | -6.7199 | 0.44531 | 1.2558 | 5.8768
1375 | 57.5504 | 5 | 1326.8453 | 89.1662 |  |  | -15.2652 | 8.5452 | 0.20776 | 0.58587 | 1.8373
1376 | 56.6215 | 5 | 1305.4296 | 89.1888 |  |  | -39.3753 | 32.6554 | 0.048516 | 0.13682 | -0.9524
1377 | 55.0297 | 5 | 1268.7294 | 89.217 |  |  | -18.4999 | 11.78 | 0 | 0 | -1.7479
1378 | 51.965 | 5 | 1198.0726 | 89.2077 |  |  | -12.6689 | 5.949 | 0 | 0 | -1.6392
1379 | 48.1168 | 4 | 1367.4119 | 89.2001 |  |  | 0 | -6.7199 | 0 | 0 | -1.9032
1380 | 42.7942 | 4 | 1216.1523 | 89.1081 |  |  | -14.1918 | 7.4718 | 0 | 0 | -1.6668
1381 | 37.225 | 3 | 1435.2649 | 88.988 |  |  | -13.8209 | 7.101 | 0 | 0 | -2.0124
1382 | 31.9297 | 3 | 1231.0947 | 88.9243 |  |  | -8.8293 | 2.1093 | 0 | 0 | -1.6897
1383 | 28.0746 | 3 | 1082.4547 | 88.8839 |  |  | -14.3023 | 7.5823 | 0 | 0 | -1.4655
1384 | 29.158 | 3 | 1124.2274 | 88.9361 |  |  | -0.60494 | -6.115 | 0.97196 | 2.7409 | 13.8662
1385 | 31.7886 | 3 | 1225.6561 | 88.9905 |  |  | -6.1939 | -0.52599 | 1.3684 | 3.8589 | 19.4283
1386 | 35.0033 | 3 | 1349.6033 | 89.1285 |  |  | -0.18944 | -6.5305 | 1.25 | 3.525 | 18.1833
1387 | 36.6255 | 3 | 1412.1477 | 89.1615 |  |  | -0.089507 | -6.6304 | 0.72429 | 2.0425 | 10.3864
1388 | 37.6012 | 3 | 1449.7679 | 89.0691 |  |  | -0.089507 | -6.6304 | 0.71102 | 2.0051 | 10.1673
1389 | 38.9697 | 3 | 1502.5309 | 89.0394 |  |  | -0.60494 | -6.115 | 1.185 | 3.3418 | 17.4949
1390 | 41.9703 | 3 | 1618.2253 | 88.9931 |  |  | -8.2274 | 1.5075 | 2.1083 | 5.9455 | 30.3728
1391 | 45.7001 | 4 | 1298.7323 | 89.0704 |  |  | -41.7798 | 35.0599 | 2.0482 | 5.7758 | 27.8586
1392 | 48.3942 | 4 | 1375.2953 | 89.1294 |  |  | -10.4523 | 3.7324 | 2.544 | 7.1741 | 33.5947
1393 | 52.4242 | 4 | 1489.8219 | 89.1206 |  |  | -82.0691 | 63.8013 | 2.3324 | 6.5774 | 32.3252
1394 | 53.6286 | 4 | 1524.049 | 89.0623 |  |  | -0.089507 | -6.6304 | 0.86951 | 2.452 | 12.6846
1395 | 54.5414 | 4 | 1549.992 | 88.9626 |  |  | -0.089507 | -6.6304 | 1.0221 | 2.8823 | 15.0713
1396 | 55.1202 | 5 | 1270.8171 | 89.0144 |  |  | -0.93152 | -5.7884 | 0.68204 | 1.9233 | 9.7206
1397 | 55.1025 | 5 | 1270.4082 | 89.1152 |  |  | 0 | -6.7199 | 0.37546 | 1.0588 | 4.7641
1398 | 54.6165 | 5 | 1259.2032 | 89.1424 |  |  | 0 | -6.7199 | 0.20905 | 0.58953 | 1.9444
1399 | 53.9264 | 5 | 1243.293 | 89.1649 |  |  | 0 | -6.7199 | 0.13746 | 0.38763 | 0.7176
1400 | 52.9553 | 5 | 1220.9038 | 89.1874 |  |  | -30.6811 | 23.9612 | 0 | 0 | -1.6741
1401 | 51.514 | 5 | 1187.6752 | 89.2157 |  |  | -17.6222 | 10.9023 | 0 | 0 | -1.6234
1402 | 49.7639 | 4 | 1414.2218 | 89.2001 |  |  | -22.3368 | 15.6168 | 0 | 0 | -1.9783
1403 | 47.9918 | 4 | 1363.8609 | 89.0638 |  |  | -25.7895 | 19.0696 | 0 | 0 | -1.8975
1404 | 46.5403 | 4 | 1322.6119 | 89.02 |  |  | -18.2769 | 11.557 | 0 | 0 | -1.8321
1405 | 43.4337 | 4 | 1234.3256 | 89.054 |  |  | -14.07 | 7.35 | 0 | 0 | -1.6947
1406 | 38.7887 | 3 | 1495.5527 | 89.0573 |  |  | -9.2934 | 2.5735 | 0 | 0 | -2.1113
1407 | 34.1953 | 3 | 1318.4478 | 88.9398 |  |  | -15.2185 | 8.4986 | 0 | 0 | -1.8256
1408 | 29.5122 | 3 | 1137.8856 | 88.8993 |  |  | -25.8319 | 19.1119 | 0 | 0 | -1.5482
1409 | 28.1187 | 3 | 1084.1558 | 88.914 |  |  | -23.245 | 16.5251 | 0.045297 | 0.12774 | -0.67891
1410 | 27.068 | 2 | 1667.7082 | 88.9536 |  |  | 0 | -6.7199 | 0.2223 | 0.62688 | 1.6066
1411 | 27.3538 | 2 | 1685.3178 | 89.0226 |  |  | -1.6492 | -5.0707 | 0.42307 | 1.1931 | 5.1362
1412 | 27.2871 | 2 | 1681.209 | 89.093 |  |  | 0 | -6.7199 | 0.16205 | 0.45697 | 0.49605
1413 | 26.6073 | 2 | 1639.3248 | 89.0355 |  |  | 0 | -6.7199 | 0.15524 | 0.43779 | 0.4425
1414 | 26.4057 | 2 | 1626.904 | 89.1045 |  |  | 0 | -6.7199 | 0.31279 | 0.88207 | 3.2804
1415 | 26.7939 | 2 | 1650.8216 | 89.0093 |  |  | -2.4237 | -4.2963 | 0.56565 | 1.5951 | 7.6315
1416 | 28.4395 | 2 | 1752.2083 | 89.0231 |  |  | -1.4943 | -5.2257 | 0.86869 | 2.4497 | 12.6035
1417 | 30.6607 | 3 | 1182.1666 | 88.9907 |  |  | -1.0788 | -5.6411 | 1.1118 | 3.1351 | 15.9073
1418 | 33.6482 | 3 | 1297.356 | 89.0648 |  |  | -3.1386 | -3.5813 | 1.4912 | 4.2052 | 21.2614
1419 | 36.9539 | 3 | 1424.809 | 89.183 |  |  | -8.6671 | 1.9471 | 1.5801 | 4.456 | 22.8575
1420 | 39.6984 | 3 | 1530.6281 | 89.1989 |  |  | -1.4943 | -5.2257 | 1.2779 | 3.6036 | 18.8921
1421 | 41.3569 | 3 | 1594.5752 | 89.077 |  |  | -0.97885 | -5.7411 | 0.82532 | 2.3274 | 11.9692
1422 | 41.4614 | 3 | 1598.603 | 88.9617 |  |  | -36.2634 | 29.5434 | 0 | 0 | -1.7698
1423 | 39.2516 | 3 | 1513.4029 | 89.0157 |  |  | -16.6261 | 9.9061 | 0 | 0 | -2.1409
1424 | 36.9248 | 3 | 1423.6894 | 88.9904 |  |  | -28.467 | 21.7471 | 0 | 0 | -1.9936
1425 | 35.6945 | 3 | 1376.2514 | 88.9705 |  |  | -20.4276 | 13.7077 | 0.062344 | 0.17581 | -0.81437
1426 | 35.1025 | 3 | 1353.4266 | 89.0317 |  |  | -1.3714 | -5.3485 | 0.36287 | 1.0233 | 4.4768
1427 | 36.162 | 3 | 1394.2768 | 89.1159 |  |  | -4.5373 | -2.1827 | 1.0796 | 3.0445 | 15.8176
1428 | 38.6922 | 3 | 1491.8341 | 89.1143 |  |  | -3.6015 | -3.1185 | 1.3887 | 3.9161 | 20.4176
1429 | 40.9273 | 3 | 1578.012 | 89.0362 |  |  | -4.5373 | -2.1827 | 1.1897 | 3.3551 | 17.6387
1430 | 42.3417 | 3 | 1632.5459 | 88.974 |  |  | -17.8498 | 11.1299 | 0.68044 | 1.9188 | 9.5768
1431 | 42.0988 | 3 | 1623.1784 | 89.0446 |  |  | -10.8142 | 4.0943 | 0.13401 | 0.37792 | 0.084075
1432 | 40.7485 | 3 | 1571.1168 | 88.9756 |  |  | -66.6737 | 59.9538 | 0 | 0 | -2.2378
1433 | 37.6519 | 3 | 1451.7225 | 89.0037 |  |  | -37.4919 | 30.772 | 0 | 0 | -2.0393
1434 | 33.6029 | 3 | 1295.6075 | 89.0387 |  |  | -40.3564 | 33.6365 | 0 | 0 | -1.7898
1435 | 28.7169 | 3 | 1107.2218 | 89.031 |  |  | -22.5987 | 15.8788 | 0 | 0 | -1.5023
1436 | 23.4683 | 2 | 1445.9256 | 88.9603 |  |  | -99.934 | 63.8013 | 0 | 0 | -2.0298
1437 | 19.9241 | 2 | 1227.5627 | 89.0023 |  |  | -45.3576 | 38.6377 | 0 | 0 | -1.6843
1438 | 20.2838 | 2 | 1249.7202 | 89.0738 |  |  | -12.2105 | 5.4906 | 0.52213 | 1.4724 | 7.1862
1439 | 21.5355 | 2 | 1326.8427 | 89.0592 |  |  | -9.2814 | 2.5614 | 0.36591 | 1.0319 | 4.5537
1440 | 21.6792 | 2 | 1335.6967 | 89.085 |  |  | -9.4313 | 2.7113 | 0.35897 | 1.0123 | 4.4278
1441 | 22.5505 | 2 | 1389.38 | 89.0814 |  |  | -9.1062 | 2.3863 | 0.36098 | 1.018 | 4.4087
1442 | 22.0606 | 2 | 1359.1957 | 89.086 |  |  | -53.9632 | 47.2433 | 0.069798 | 0.19683 | -0.6534
1443 | 20.6822 | 2 | 1274.2674 | 89.071 |  |  | -41.3967 | 34.6768 | 0 | 0 | -1.4565
1444 | 19.3405 | 2 | 1191.6014 | 89.0993 |  |  | -30.5666 | 23.8467 | 0 | 0 | -1.6293
1445 | 18.1249 | 2 | 1116.7101 | 89.1252 |  |  | -15.1153 | 8.3954 | 0.15757 | 0.44434 | 1.2294
1446 | 18.4869 | 2 | 1139.0115 | 89.1454 |  |  | -17.1966 | 10.4766 | 0.305 | 0.86009 | 3.6991
1447 | 18.4434 | 2 | 1136.331 | 89.177 |  |  | -15.3619 | 8.642 | 0.15125 | 0.42652 | 1.0965
1448 | 17.7783 | 2 | 1095.3533 | 89.1972 |  |  | -33.3154 | 26.5955 | 0.09103 | 0.25671 | 0.1058
1449 | 16.3446 | 2 | 1007.02 | 89.2174 |  |  | -26.2462 | 19.5263 | 0 | 0 | -1.3548
1450 | 12.4383 | 1 | 1481.4375 | 89.2057 |  |  | -15.9167 | 9.1968 | 0 | 0 | -2.088
1451 | 7.4103 | 1 | 882.5843 | 89.1096 |  |  | -13.8091 | 7.0892 | 0.00028856 | 0.00081374 | -1.1761
1452 | 3.5356 | 1 | 800 | 89.0979 |  |  | -39.4995 | 32.7796 | 0.08475 | 0.239 | -0.58387
1453 | 0.87537 | 0 | 800 | 89.1081 |  |  | -58.0892 | 51.3693 | 0.08475 | 0.239 | 1.5182
1454 | 0.0551 | 0 | 0 | 89.1243 |  |  | 0 | -3.1029 | 0 | 0 | 0.26266
1455 | 0.0051296 | 0 | 0 | 89.159 |  |  | 0 | -3.1029 | 0 | 0 | 0
1456 | 0 | 0 | 0 | 89.1677 |  |  | 0 | -3.1029 | 0 | 0 | 0
1457 | 0 | 0 | 0 | 89.2286 |  |  | 0 | -3.1029 | 0 | 0 | 0
1458 | 0 | 0 | 0 | 89.2372 |  |  | 0 | -3.1029 | 0 | 0 | 0
1459 | 0 | 0 | 0 | 89.2459 |  |  | 0 | -3.1029 | 0 | 0 | 0
1460 | 0 | 0 | 0 | 89.2546 |  |  | 0 | -3.1029 | 0 | 0 | 0
1461 | 0 | 0 | 0 | 89.2633 |  |  | 0 | -3.1029 | 0 | 0 | 0
1462 | 0 | 0 | 0 | 89.272 |  |  | 0 | -3.1029 | 0 | 0 | 0
1463 | 0 | 0 | 0 | 89.2807 |  |  | 0 | -3.1029 | 0 | 0 | 0
1464 | 0 | 0 | 0 | 89.2894 |  |  | 0 | -3.1029 | 0 | 0 | 0
1465 | 0 | 0 | 0 | 89.2981 |  |  | 0 | -3.1029 | 0 | 0 | 0
1466 | 0 | 0 | 0 | 89.3067 |  |  | 0 | -3.1029 | 0 | 0 | 0
1467 | 0 | 0 | 0 | 89.3154 |  |  | 0 | -3.1029 | 0 | 0 | 0
1468 | 0 | 0 | 0 | 89.3241 |  |  | 0 | -3.1029 | 0 | 0 | 0
1469 | 0 | 0 | 0 | 89.3328 |  |  | 0 | -3.1029 | 0 | 0 | 0
1470 | 0 | 0 | 0 | 89.3415 |  |  | 0 | -3.1029 | 0 | 0 | 0
1471 | 0 | 0 | 0 | 89.3502 |  |  | 0 | -3.1029 | 0 | 0 | 0
1472 | 0 | 0 | 0 | 89.3589 |  |  | 0 | -3.1029 | 0 | 0 | 0
1473 | 0 | 0 | 0 | 89.3676 |  |  | 0 | -3.1029 | 0 | 0 | 0
1474 | 0.0027171 | 0 | 0 | 89.3762 |  |  | 0 | -3.1029 | 0 | 0 | 0
1475 | 0 | 0 | 0 | 89.3849 |  |  | 0 | -3.1029 | 0 | 0 | 0
1476 | 0 | 0 | 0 | 89.3936 |  |  | 0 | -3.1029 | 0 | 0 | 0
1477 | 0 | 0 | 0 | 89.4215 |  |  | 0 | -3.1029 | 0 | 0 | 0
1478 | 0 | 1 | 0 | 89.4302 |  |  | 0 | -3.1029 | 0 | 0 | 0.26266
1479 | 0 | 1 | 800 | 89.4417 |  |  | -36.4874 | 29.7675 | 0.08475 | 0.239 | 1.0669
1480 | 0.74661 | 1 | 800 | 89.4733 |  |  | -68.8734 | 62.1535 | 0.08475 | 0.239 | 1.7021
1481 | 2.2475 | 1 | 800 | 89.4609 |  |  | -10.2779 | 3.558 | 0.08475 | 0.239 | 1.1557
1482 | 4.2361 | 1 | 800 | 89.4466 |  |  | -62.1567 | 55.4368 | 0.08475 | 0.239 | 3.252
1483 | 6.357 | 1 | 800 | 89.4323 |  |  | -6.0217 | -0.6982 | 0.08475 | 0.239 | 3.1079
1484 | 8.0688 | 1 | 961.021 | 89.418 |  |  | 0 | -6.7199 | 0.20676 | 0.58308 | 2.2294
1485 | 8.4564 | 1 | 1007.1881 | 89.4324 |  |  | 0 | -6.7199 | 0.19813 | 0.55873 | 2.0401
1486 | 9.7755 | 1 | 1164.2874 | 89.4513 |  |  | 0 | -6.7199 | 0.31973 | 0.90164 | 3.9229
1487 | 11.2064 | 1 | 1334.721 | 89.4374 |  |  | 0 | -6.7199 | 0.30536 | 0.86111 | 3.5155
1488 | 12.133 | 1 | 1445.0811 | 89.4303 |  |  | 0 | -6.7199 | 0.34446 | 0.97137 | 4.0652
1489 | 14.1781 | 1 | 1688.6552 | 89.3606 |  |  | 0 | -6.7199 | 0.65972 | 1.8604 | 9.185
1490 | 17.6328 | 2 | 1086.39 | 89.3208 |  |  | 0 | -6.7199 | 0.68678 | 1.9367 | 9.7261
1491 | 19.7806 | 2 | 1218.7195 | 89.3149 |  |  | 0 | -6.7199 | 0.72005 | 2.0306 | 10.2953
1492 | 23.5545 | 2 | 1451.2325 | 89.3114 |  |  | 0 | -6.7199 | 1.3841 | 3.9033 | 20.2701
1493 | 28.0653 | 2 | 1729.1546 | 89.3433 |  |  | 0 | -6.7199 | 1.2736 | 3.5916 | 19.0073
1494 | 30.7642 | 3 | 1186.1578 | 89.2885 |  |  | 0 | -6.7199 | 1.2256 | 3.4561 | 17.4418
1495 | 34.0905 | 3 | 1314.4072 | 89.3759 |  |  | 0 | -6.7199 | 1.376 | 3.8804 | 19.8124
1496 | 36.5294 | 3 | 1408.4428 | 89.4623 |  |  | 0 | -6.7199 | 1.2768 | 3.6005 | 18.6775
1497 | 39.7467 | 3 | 1532.4907 | 89.453 |  |  | 0 | -6.7199 | 2.0804 | 5.8667 | 29.6327
1498 | 43.5302 | 3 | 1678.3699 | 89.3918 |  |  | 0 | -6.7199 | 1.5871 | 4.4757 | 23.5739
1499 | 45.1678 | 4 | 1283.6064 | 89.1835 |  |  | 0 | -6.7199 | 1.2493 | 3.5231 | 18.0231
1500 | 47.4437 | 4 | 1348.2831 | 89.2198 |  |  | 0 | -6.7199 | 1.4757 | 4.1613 | 21.2348
1501 | 49.0086 | 4 | 1392.755 | 89.2517 |  |  | 0 | -6.7199 | 1.2375 | 3.4896 | 18.0924
1502 | 50.6838 | 4 | 1440.3619 | 89.2598 |  |  | 0 | -6.7199 | 1.2634 | 3.5627 | 18.5452
1503 | 51.8319 | 4 | 1472.9905 | 89.236 |  |  | 0 | -6.7199 | 0.97421 | 2.7473 | 14.3007
1504 | 52.4863 | 4 | 1491.5881 | 89.1813 |  |  | 0 | -6.7199 | 0.63082 | 1.7789 | 8.8465
1505 | 52.5286 | 4 | 1492.791 | 89.1328 |  |  | 0 | -6.7199 | 0.64281 | 1.8127 | 9.0427
1506 | 53.1202 | 4 | 1509.6032 | 89.0843 |  |  | 0 | -6.7199 | 0.86635 | 2.4431 | 12.6343
1507 | 53.6279 | 4 | 1524.0291 | 88.9846 |  |  | 0 | -6.7199 | 0.73442 | 2.0711 | 10.5228
1508 | 54.0455 | 4 | 1535.8985 | 89.0169 |  |  | 0 | -6.7199 | 0.82009 | 2.3126 | 11.8984
1509 | 54.6804 | 4 | 1553.9401 | 89.0339 |  |  | 0 | -6.7199 | 0.86631 | 2.443 | 12.6331
1510 | 55.2412 | 4 | 1569.8794 | 89.1179 |  |  | 0 | -6.7199 | 0.89674 | 2.5288 | 13.1151
1511 | 56.045 | 4 | 1592.7207 | 89.0717 |  |  | 0 | -6.7199 | 1.0896 | 3.0728 | 16.1286
1512 | 57.0637 | 5 | 1315.626 | 89.0032 |  |  | 0 | -6.7199 | 1.1877 | 3.3492 | 17.2437
1513 | 58.1122 | 5 | 1339.7994 | 89.1144 |  |  | 0 | -6.7199 | 1.2094 | 3.4106 | 17.5965
1514 | 59.3595 | 5 | 1368.5563 | 89.1555 |  |  | 0 | -6.7199 | 1.6618 | 4.6864 | 23.7073
1515 | 61.5918 | 5 | 1420.0218 | 89.0882 |  |  | 0 | -6.7199 | 2.7612 | 7.7865 | 36.1169
1516 | 64.8575 | 5 | 1495.315 | 89.0451 |  |  | 0 | -6.7199 | 3.0825 | 8.6925 | 39.8869
1517 | 67.9267 | 5 | 1566.076 | 89.1356 |  |  | 0 | -6.7199 | 2.021 | 5.6993 | 29.0548
1518 | 68.6318 | 5 | 1582.3309 | 89.0217 |  |  | 0 | -6.7199 | 1.3362 | 3.768 | 19.8112
1519 | 70.1713 | 6 | 1358.5154 | 89.1375 |  |  | 0 | -6.7199 | 2.2132 | 6.2411 | 30.0775
1520 | 71.5829 | 6 | 1385.8422 | 89.0879 |  |  | 0 | -6.7199 | 1.7435 | 4.9165 | 24.8033
1521 | 72.5583 | 6 | 1404.7264 | 89.0319 |  |  | 0 | -6.7199 | 1.4061 | 3.9653 | 20.4647
1522 | 73.1201 | 6 | 1415.6029 | 89.1525 |  |  | 0 | -6.7199 | 1.162 | 3.2767 | 17.0472
1523 | 73.4972 | 6 | 1422.9046 | 89.1304 |  |  | 0 | -6.7199 | 1.0938 | 3.0845 | 16.059
1524 | 73.7783 | 6 | 1428.3461 | 89.1383 |  |  | 0 | -6.7199 | 0.99886 | 2.8168 | 14.6477
1525 | 73.8051 | 6 | 1428.8652 | 89.1297 |  |  | 0 | -6.7199 | 0.67941 | 1.9159 | 9.664
1526 | 73.228 | 6 | 1417.6921 | 89.1373 |  |  | 0 | -6.7199 | 0.1754 | 0.49464 | 1.145
1527 | 72.0686 | 6 | 1395.2467 | 89.0708 |  |  | -23.2945 | 16.5746 | 0.096894 | 0.27324 | -0.22229
1528 | 70.927 | 6 | 1373.1451 | 89.0753 |  |  | -28.7736 | 22.0536 | 0.065806 | 0.18557 | -0.74706
1529 | 69.4456 | 6 | 1344.4646 | 89.0534 |  |  | -25.944 | 19.2241 | 0 | 0 | -1.8667
1530 | 67.3643 | 6 | 1304.1704 | 89.0043 |  |  | -19.7195 | 12.9996 | 0 | 0 | -1.8032
1531 | 64.8979 | 6 | 1256.4225 | 89.0016 |  |  | -15.7233 | 9.0034 | 0 | 0 | -1.7288
1532 | 62.772 | 6 | 1215.2645 | 89.0665 |  |  | -17.4089 | 10.689 | 0 | 0 | -1.6655
1533 | 61.6654 | 6 | 1193.8398 | 89.0533 |  |  | 0 | -6.7199 | 0.096032 | 0.27081 | 0.057966
1534 | 60.8042 | 5 | 1401.8631 | 89.0735 |  |  | 0 | -6.7199 | 0.35511 | 1.0014 | 4.2955
1535 | 60.7238 | 5 | 1400.0109 | 89.0592 |  |  | 0 | -6.7199 | 0.61096 | 1.7229 | 8.5658
1536 | 60.6873 | 5 | 1399.1694 | 89.0396 |  |  | 0 | -6.7199 | 0.70854 | 1.9981 | 10.1371
1537 | 61.2302 | 5 | 1411.6841 | 88.9908 |  |  | 0 | -6.7199 | 1.2001 | 3.3842 | 17.5916
1538 | 62.5791 | 5 | 1442.7851 | 89.0694 |  |  | 0 | -6.7199 | 1.9505 | 5.5004 | 27.6107
1539 | 65.0331 | 5 | 1499.3635 | 88.9945 |  |  | 0 | -6.7199 | 3.0959 | 8.7305 | 40.0543
1540 | 68.335 | 5 | 1575.4898 | 89.0797 |  |  | 0 | -6.7199 | 3.3488 | 9.4437 | 43.1928
1541 | 71.5894 | 5 | 1650.5197 | 89.168 |  |  | 0 | -6.7199 | 3.5919 | 10.1291 | 46.2194
1542 | 74.7447 | 5 | 1723.268 | 89.179 |  |  | 0 | -6.7199 | 3.8134 | 10.7537 | 49.0218
1543 | 78.1122 | 5 | 1800.9067 | 89.197 |  |  | 0 | -6.7199 | 4.0257 | 11.3526 | 51.7964
1544 | 81.7557 | 5 | 1884.9084 | 89.0479 |  |  | 0 | -6.7199 | 4.2262 | 11.9179 | 54.533
1545 | 84.6516 | 5 | 1951.6746 | 88.82 |  |  | 0 | -6.7199 | 2.8937 | 8.1601 | 41.4923
1546 | 86.0459 | 6 | 1665.8466 | 88.7527 |  |  | 0 | -6.7199 | 3.0902 | 8.7143 | 41.7368
1547 | 88.3717 | 6 | 1710.8739 | 88.7398 |  |  | 0 | -6.7199 | 3.3481 | 9.4416 | 44.6942
1548 | 89.5192 | 6 | 1733.09 | 88.7952 |  |  | 0 | -6.7199 | 2.0611 | 5.8124 | 30.1942
1549 | 90.4018 | 6 | 1750.1763 | 88.7465 |  |  | 0 | -6.7199 | 2.0211 | 5.6996 | 29.7162
1550 | 90.9523 | 6 | 1760.8343 | 88.6827 |  |  | 0 | -6.7199 | 1.6037 | 4.5226 | 23.9386
1551 | 91.2721 | 6 | 1767.0256 | 88.6268 |  |  | 0 | -6.7199 | 1.6969 | 4.7854 | 25.2852
1552 | 91.8678 | 6 | 1778.5574 | 88.5708 |  |  | 0 | -6.7199 | 1.9573 | 5.5197 | 28.9333
1553 | 92.509 | 6 | 1790.9713 | 88.5322 |  |  | 0 | -6.7199 | 1.9373 | 5.4632 | 28.6892
1554 | 93.1726 | 6 | 1803.8189 | 88.5094 |  |  | 0 | -6.7199 | 2.1137 | 5.9605 | 31.1023
1555 | 94.0221 | 6 | 1820.2654 | 88.576 |  |  | 0 | -6.7199 | 2.2717 | 6.4061 | 33.2266
1556 | 94.8659 | 6 | 1836.6015 | 88.6483 |  |  | 0 | -6.7199 | 2.2641 | 6.3848 | 33.1817
1557 | 95.6522 | 6 | 1851.8237 | 88.7114 |  |  | 0 | -6.7199 | 2.1277 | 6 | 31.4195
1558 | 96.3601 | 6 | 1865.5294 | 88.76 |  |  | 0 | -6.7199 | 2.4186 | 6.8205 | 35.2714
1559 | 97.512 | 6 | 1887.8294 | 88.8017 |  |  | 0 | -6.7199 | 2.8996 | 8.1768 | 41.2438
1560 | 98.6668 | 6 | 1910.1876 | 88.7226 |  |  | 0 | -6.7199 | 2.6356 | 7.4324 | 38.1702
1561 | 99.7931 | 6 | 1931.9922 | 88.749 |  |  | 0 | -6.7199 | 3.492 | 9.8474 | 48.074
1562 | 101.7294 | 6 | 1969.4776 | 88.7586 |  |  | 0 | -6.7199 | 4.0403 | 11.3935 | 53.8185
1563 | 103.2584 | 6 | 1999.0805 | 88.62 |  |  | 0 | -6.7199 | 3.4452 | 9.7153 | 48.0448
1564 | 104.7747 | 6 | 2028.4361 | 88.7316 |  |  | 0 | -6.7199 | 3.868 | 10.9077 | 52.6744
1565 | 106.4544 | 6 | 2060.9551 | 88.6337 |  |  | 0 | -6.7199 | 4.0627 | 11.4567 | 54.8674
1566 | 108.1193 | 6 | 2093.1875 | 88.4954 |  |  | 0 | -6.7199 | 4.2569 | 12.0045 | 57.014
1567 | 109.9676 | 6 | 2128.9698 | 88.3651 |  |  | 0 | -6.7199 | 4.7049 | 13.2679 | 61.4235
1568 | 111.9819 | 6 | 2167.9674 | 88.2348 |  |  | 0 | -6.7199 | 4.7748 | 13.465 | 62.434
1569 | 113.6062 | 6 | 2199.4131 | 88.1245 |  |  | 0 | -6.7199 | 4.1584 | 11.7267 | 56.8797
1570 | 115.0235 | 6 | 2226.8516 | 88.0571 |  |  | 0 | -6.7199 | 4.3866 | 12.3702 | 59.3526
1571 | 116.6134 | 6 | 2257.6317 | 88.0869 |  |  | 0 | -6.7199 | 4.6173 | 13.0208 | 61.8093
1572 | 118.0485 | 6 | 2285.4162 | 87.8003 |  |  | 0 | -6.7199 | 4.2816 | 12.0742 | 58.6943
1573 | 119.3019 | 6 | 2309.6811 | 87.6004 |  |  | 0 | -6.7199 | 4.1769 | 11.7789 | 57.7438
1574 | 120.4776 | 6 | 2332.4441 | 87.5244 |  |  | 0 | -6.7199 | 4.0912 | 11.5371 | 56.9436
1575 | 121.553 | 6 | 2353.2637 | 87.4599 |  |  | 0 | -6.7199 | 4.111 | 11.593 | 57.2549
1576 | 122.559 | 6 | 2372.7389 | 87.4044 |  |  | 0 | -6.7199 | 3.7086 | 10.4583 | 52.7956
1577 | 123.1323 | 6 | 2383.8372 | 87.3518 |  |  | 0 | -6.7199 | 3.1727 | 8.947 | 46.2679
1578 | 123.473 | 6 | 2390.4337 | 87.4703 |  |  | 0 | -6.7199 | 2.7943 | 7.8798 | 41.3031
1579 | 123.4355 | 6 | 2389.7073 | 87.4458 |  |  | 0 | -6.7199 | 2.2495 | 6.3437 | 33.6571
1580 | 123.1856 | 6 | 2384.8702 | 87.5936 |  |  | 0 | -6.7199 | 2.3257 | 6.5585 | 34.7627
1581 | 123.096 | 6 | 2383.1357 | 87.6716 |  |  | 0 | -6.7199 | 2.2833 | 6.4389 | 34.1508
1582 | 122.7671 | 6 | 2376.768 | 87.7927 |  |  | 0 | -6.7199 | 2.0182 | 5.6913 | 30.2483
1583 | 122.4397 | 6 | 2370.4297 | 87.7802 |  |  | 0 | -6.7199 | 2.1 | 5.922 | 31.4729
1584 | 122.1594 | 6 | 2365.0025 | 87.8825 |  |  | 0 | -6.7199 | 2.1339 | 6.0176 | 31.9774
1585 | 121.8884 | 6 | 2359.7562 | 87.9904 |  |  | 0 | -6.7199 | 2.0563 | 5.7987 | 30.8307
1586 | 121.317 | 6 | 2348.6938 | 87.9391 |  |  | 0 | -6.7199 | 1.1717 | 3.3041 | 16.9161
1587 | 119.9982 | 6 | 2323.1617 | 88.0901 |  |  | 0 | -6.7199 | 0.83754 | 2.3619 | 11.3104
1588 | 119.1085 | 6 | 2305.9381 | 88.1239 |  |  | 0 | -6.7199 | 1.7117 | 4.8271 | 25.6462
1589 | 118.8625 | 6 | 2301.1759 | 88.0788 |  |  | 0 | -6.7199 | 2.1036 | 5.9321 | 31.5606
1590 | 118.3528 | 6 | 2291.3068 | 88.0414 |  |  | 0 | -6.7199 | 0.96844 | 2.731 | 13.6119
1591 | 116.9086 | 6 | 2263.3481 | 88.1 |  |  | 0 | -6.7199 | 0.77565 | 2.1873 | 10.3607
1592 | 116.1545 | 6 | 2248.7489 | 87.9978 |  |  | 0 | -6.7199 | 1.5972 | 4.504 | 23.9195
1593 | 115.6816 | 6 | 2239.592 | 87.8705 |  |  | 0 | -6.7199 | 1.5864 | 4.4736 | 23.7592
1594 | 115.1792 | 6 | 2229.8658 | 87.7433 |  |  | 0 | -6.7199 | 1.5306 | 4.3164 | 22.8945
1595 | 114.6879 | 6 | 2220.3543 | 87.7012 |  |  | 0 | -6.7199 | 1.587 | 4.4754 | 23.786
1596 | 114.326 | 6 | 2213.3493 | 87.7569 |  |  | 0 | -6.7199 | 1.7995 | 5.0746 | 27.0574
1597 | 114.1694 | 6 | 2210.3161 | 87.8182 |  |  | 0 | -6.7199 | 1.9919 | 5.6171 | 29.9321
1598 | 114.0132 | 6 | 2207.292 | 87.8232 |  |  | 0 | -6.7199 | 1.7018 | 4.799 | 25.5704
1599 | 113.4797 | 6 | 2196.9636 | 87.8763 |  |  | 0 | -6.7199 | 1.2897 | 3.6369 | 19.0846
1600 | 112.7232 | 6 | 2182.3187 | 88.0534 |  |  | 0 | -6.7199 | 1.0681 | 3.0121 | 15.4682
1601 | 111.7636 | 6 | 2163.7412 | 88.2404 |  |  | 0 | -6.7199 | 0.82186 | 2.3176 | 11.3395
1602 | 110.6647 | 6 | 2142.4662 | 88.3292 |  |  | 0 | -6.7199 | 0.77574 | 2.1876 | 10.5834
1603 | 109.675 | 6 | 2123.3049 | 88.418 |  |  | 0 | -6.7199 | 0.92791 | 2.6167 | 13.2062
1604 | 108.8422 | 6 | 2107.1827 | 88.5098 |  |  | 0 | -6.7199 | 1.0111 | 2.8512 | 14.6221
1605 | 108.0824 | 6 | 2092.4725 | 88.613 |  |  | 0 | -6.7199 | 1.0838 | 3.0562 | 15.8451
1606 | 107.4264 | 6 | 2079.7729 | 88.7419 |  |  | 0 | -6.7199 | 1.1197 | 3.1575 | 16.4492
1607 | 106.8026 | 6 | 2067.6959 | 88.8404 |  |  | 0 | -6.7199 | 1.2022 | 3.3902 | 17.8042
1608 | 106.371 | 6 | 2059.3407 | 88.9485 |  |  | 0 | -6.7199 | 1.4257 | 4.0203 | 21.3666
1609 | 106.1464 | 6 | 2054.9914 | 88.8958 |  |  | 0 | -6.7199 | 1.6319 | 4.602 | 24.5483
1610 | 106.1152 | 6 | 2054.3873 | 88.8323 |  |  | 0 | -6.7199 | 1.8383 | 5.1841 | 27.6351
1611 | 106.2444 | 6 | 2056.8879 | 88.7414 |  |  | 0 | -6.7199 | 1.982 | 5.5891 | 29.7279
1612 | 106.4436 | 6 | 2060.7456 | 88.6606 |  |  | 0 | -6.7199 | 2.0169 | 5.6876 | 30.2331
1613 | 106.6427 | 6 | 2064.599 | 88.5749 |  |  | 0 | -6.7199 | 2.0217 | 5.7011 | 30.305
1614 | 106.8411 | 6 | 2068.4407 | 88.4892 |  |  | 0 | -6.7199 | 2.0137 | 5.6787 | 30.1943
1615 | 107.0251 | 6 | 2072.0039 | 88.4388 |  |  | 0 | -6.7199 | 2.0367 | 5.7434 | 30.5263
1616 | 107.2626 | 6 | 2076.6007 | 88.3531 |  |  | 0 | -6.7199 | 2.14 | 6.0347 | 31.9987
1617 | 107.774 | 6 | 2086.502 | 88.3621 |  |  | 0 | -6.7199 | 3.0071 | 8.4801 | 43.4278
1618 | 109.079 | 6 | 2111.7663 | 88.3996 |  |  | 0 | -6.7199 | 3.8462 | 10.8462 | 53.0651
1619 | 110.3925 | 6 | 2137.1957 | 88.2693 |  |  | 0 | -6.7199 | 3.5038 | 9.8807 | 49.4872
1620 | 111.4882 | 6 | 2158.4091 | 88.3617 |  |  | 0 | -6.7199 | 3.4824 | 9.8204 | 49.3472
1621 | 112.6861 | 6 | 2181.5992 | 88.4257 |  |  | 0 | -6.7199 | 3.8021 | 10.7218 | 53.0269
1622 | 113.9488 | 6 | 2206.0455 | 88.2724 |  |  | 0 | -6.7199 | 3.797 | 10.7076 | 53.1057
1623 | 115.098 | 6 | 2228.2937 | 88.1505 |  |  | 0 | -6.7199 | 3.7409 | 10.5493 | 52.5981
1624 | 116.1027 | 6 | 2247.7445 | 87.9091 |  |  | 0 | -6.7199 | 3.1923 | 9.0023 | 46.2273
1625 | 116.5158 | 6 | 2255.7429 | 87.8764 |  |  | 0 | -6.7199 | 2.449 | 6.9062 | 36.4898
1626 | 116.6423 | 6 | 2258.1913 | 87.8027 |  |  | 0 | -6.7199 | 2.3947 | 6.7532 | 35.7342
1627 | 116.7329 | 6 | 2259.9468 | 87.7291 |  |  | 0 | -6.7199 | 2.0974 | 5.9147 | 31.4785
1628 | 116.2894 | 6 | 2251.3595 | 87.6358 |  |  | 0 | -6.7199 | 1.2237 | 3.4508 | 17.9363
1629 | 115.1168 | 6 | 2228.6576 | 87.6534 |  |  | 0 | -6.7199 | 0.48865 | 1.378 | 5.378
1630 | 113.4699 | 6 | 2196.7747 | 87.6519 |  |  | 0 | -6.7199 | 0.29546 | 0.83319 | 1.9522
1631 | 111.7246 | 6 | 2162.9855 | 87.7516 |  |  | 0 | -6.7199 | 0.20746 | 0.58503 | 0.40928
1632 | 109.991 | 6 | 2129.4234 | 87.8031 |  |  | 0 | -6.7199 | 0.27588 | 0.77799 | 1.7372
1633 | 108.6274 | 6 | 2103.0236 | 87.8929 |  |  | 0 | -6.7199 | 0.57364 | 1.6177 | 7.1337
1634 | 107.4626 | 6 | 2080.4732 | 87.9708 |  |  | 0 | -6.7199 | 0.65773 | 1.8548 | 8.6455
1635 | 106.5208 | 6 | 2062.2402 | 88.1051 |  |  | 0 | -6.7199 | 1.0844 | 3.0581 | 15.8901
1636 | 106.1377 | 6 | 2054.8227 | 88.234 |  |  | 0 | -6.7199 | 1.5008 | 4.2323 | 22.5383
1637 | 105.9334 | 6 | 2050.8684 | 88.2265 |  |  | 0 | -6.7199 | 1.6271 | 4.5884 | 24.4754
1638 | 105.9087 | 6 | 2050.3887 | 88.1574 |  |  | 0 | -6.7199 | 1.8217 | 5.1371 | 27.3876
1639 | 105.8883 | 6 | 2049.9942 | 88.0609 |  |  | 0 | -6.7199 | 1.5192 | 4.2841 | 22.8236
1640 | 105.4354 | 6 | 2041.2257 | 88.0715 |  |  | 0 | -6.7199 | 1.1194 | 3.1567 | 16.4839
1641 | 104.8803 | 6 | 2030.4806 | 88.246 |  |  | 0 | -6.7199 | 1.2446 | 3.5098 | 18.5167
1642 | 104.4687 | 6 | 2022.511 | 88.4468 |  |  | 0 | -6.7199 | 1.1656 | 3.2871 | 17.2513
1643 | 103.852 | 6 | 2010.5717 | 88.6475 |  |  | 0 | -6.7199 | 1.0815 | 3.0498 | 15.8935
1644 | 103.4935 | 6 | 2003.6305 | 88.8695 |  |  | 0 | -6.7199 | 1.5712 | 4.4309 | 23.6245
1645 | 103.6785 | 6 | 2007.2131 | 88.8661 |  |  | 0 | -6.7199 | 2.1754 | 6.1347 | 32.3985
1646 | 104.3092 | 6 | 2019.4233 | 88.9376 |  |  | 0 | -6.7199 | 2.643 | 7.4532 | 38.6487
1647 | 105.1795 | 6 | 2036.2716 | 89.0332 |  |  | 0 | -6.7199 | 2.8131 | 7.933 | 40.8529
1648 | 106.0572 | 6 | 2053.2641 | 88.9012 |  |  | 0 | -6.7199 | 2.8528 | 8.0449 | 41.4062
1649 | 107.0173 | 6 | 2071.8521 | 88.8216 |  |  | 0 | -6.7199 | 3.166 | 8.9282 | 45.2754
1650 | 108.2078 | 6 | 2094.9002 | 88.8036 |  |  | 0 | -6.7199 | 3.5122 | 9.9044 | 49.3579
1651 | 109.538 | 6 | 2120.652 | 88.8456 |  |  | 0 | -6.7199 | 3.8734 | 10.9228 | 53.4089
1652 | 111.0522 | 6 | 2149.9679 | 88.6848 |  |  | 0 | -6.7199 | 4.1309 | 11.6492 | 56.2498
1653 | 112.5264 | 6 | 2178.5075 | 88.5544 |  |  | 0 | -6.7199 | 4.0585 | 11.4449 | 55.7165
1654 | 113.9347 | 6 | 2205.7724 | 88.3993 |  |  | 0 | -6.7199 | 4.159 | 11.7283 | 56.9287
1655 | 115.2514 | 6 | 2231.2635 | 88.2555 |  |  | 0 | -6.7199 | 3.6297 | 10.2358 | 51.3592
1656 | 115.9942 | 6 | 2245.6448 | 87.9668 |  |  | 0 | -6.7199 | 2.9035 | 8.1879 | 42.5725
1657 | 116.4808 | 6 | 2255.0658 | 87.8807 |  |  | 0 | -6.7199 | 2.8448 | 8.0224 | 41.8265
1658 | 117.0418 | 6 | 2265.9265 | 87.7176 |  |  | 0 | -6.7199 | 3.1816 | 8.9721 | 46.1432
1659 | 117.859 | 6 | 2281.7469 | 87.6874 |  |  | 0 | -6.7199 | 3.547 | 10.0026 | 50.6035
1660 | 118.7727 | 6 | 2299.4369 | 87.7176 |  |  | 0 | -6.7199 | 3.6438 | 10.2755 | 51.7954
1661 | 119.7085 | 6 | 2317.5544 | 87.5994 |  |  | 0 | -6.7199 | 3.7994 | 10.7143 | 53.648
1662 | 120.7103 | 6 | 2336.9482 | 87.5666 |  |  | 0 | -6.7199 | 3.8923 | 10.9763 | 54.7733
1663 | 121.6403 | 6 | 2354.9534 | 87.5338 |  |  | 0 | -6.7199 | 3.7387 | 10.5432 | 53.0893
1664 | 122.4135 | 6 | 2369.9226 | 87.4834 |  |  | 0 | -6.7199 | 3.4996 | 9.8688 | 50.3026
1665 | 123.0213 | 6 | 2381.6883 | 87.6419 |  |  | 0 | -6.7199 | 3.3482 | 9.442 | 48.4739
1666 | 123.5666 | 6 | 2392.2467 | 87.7477 |  |  | 0 | -6.7199 | 3.3486 | 9.443 | 48.498
1667 | 124.1093 | 6 | 2402.7526 | 87.8535 |  |  | 0 | -6.7199 | 3.4031 | 9.5969 | 49.1945
1668 | 124.6588 | 6 | 2413.3907 | 87.9875 |  |  | 0 | -6.7199 | 3.4119 | 9.6216 | 49.3224
1669 | 125.1615 | 6 | 2423.1234 | 88.1214 |  |  | 0 | -6.7199 | 3.3409 | 9.4213 | 48.4535
1670 | 125.6009 | 6 | 2431.6303 | 88.1764 |  |  | 0 | -6.7199 | 3.2875 | 9.2707 | 47.793
1671 | 125.9729 | 6 | 2438.832 | 88.2315 |  |  | 0 | -6.7199 | 3.1262 | 8.8158 | 45.7325
1672 | 126.2023 | 6 | 2443.2725 | 88.2301 |  |  | 0 | -6.7199 | 2.9877 | 8.4252 | 43.9183
1673 | 126.395 | 6 | 2447.0031 | 88.2288 |  |  | 0 | -6.7199 | 2.9754 | 8.3906 | 43.7575
1674 | 126.5647 | 6 | 2450.2889 | 88.2274 |  |  | 0 | -6.7199 | 2.9629 | 8.3553 | 43.5921
1675 | 126.72 | 6 | 2453.296 | 88.2394 |  |  | 0 | -6.7199 | 2.9183 | 8.2296 | 42.9979
1676 | 126.8166 | 6 | 2455.1662 | 88.2217 |  |  | 0 | -6.7199 | 2.8346 | 7.9936 | 41.8694
1677 | 126.8766 | 6 | 2456.3275 | 88.1777 |  |  | 0 | -6.7199 | 2.8254 | 7.9676 | 41.7441
1678 | 126.9304 | 6 | 2457.3692 | 88.1338 |  |  | 0 | -6.7199 | 2.7793 | 7.8376 | 41.116
1679 | 126.88 | 6 | 2456.3929 | 88.0392 |  |  | 0 | -6.7199 | 2.5064 | 7.068 | 37.3134
1680 | 126.6367 | 6 | 2451.6835 | 88.1512 |  |  | 0 | -6.7199 | 2.3491 | 6.6243 | 35.0617
1681 | 126.3935 | 6 | 2446.9751 | 88.2479 |  |  | 0 | -6.7199 | 2.3719 | 6.6887 | 35.3952
1682 | 126.1518 | 6 | 2442.2965 | 88.3402 |  |  | 0 | -6.7199 | 2.3679 | 6.6775 | 35.341
1683 | 125.9383 | 6 | 2438.1615 | 88.4124 |  |  | 0 | -6.7199 | 2.4103 | 6.7972 | 35.9536
1684 | 125.7628 | 6 | 2434.7644 | 88.4579 |  |  | 0 | -6.7199 | 2.4533 | 6.9182 | 36.5689
1685 | 125.6471 | 6 | 2432.525 | 88.4603 |  |  | 0 | -6.7199 | 2.594 | 7.3151 | 38.5565
1686 | 125.655 | 6 | 2432.677 | 88.4654 |  |  | 0 | -6.7199 | 2.7276 | 7.6917 | 40.4066
1687 | 125.7402 | 6 | 2434.3263 | 88.3653 |  |  | 0 | -6.7199 | 2.9147 | 8.2195 | 42.9427
1688 | 126.0765 | 6 | 2440.8378 | 88.3142 |  |  | 0 | -6.7199 | 3.5447 | 9.996 | 51.0036
1689 | 126.7473 | 6 | 2453.8249 | 88.3528 |  |  | 0 | -6.7199 | 3.6903 | 10.4065 | 52.7874
1690 | 127.2127 | 6 | 2462.8351 | 88.18 |  |  | 0 | -6.7199 | 3.3181 | 9.3571 | 48.2185
1691 | 127.5169 | 6 | 2468.7244 | 88.1795 |  |  | 0 | -6.7199 | 3.0777 | 8.6791 | 45.1196
1692 | 127.6785 | 6 | 2471.8523 | 88.179 |  |  | 0 | -6.7199 | 3.0953 | 8.7287 | 45.3518
1693 | 127.9263 | 6 | 2476.6495 | 88.1785 |  |  | 0 | -6.7199 | 3.0762 | 8.6749 | 45.1035
1694 | 127.9962 | 6 | 2478.0033 | 88.2713 |  |  | 0 | -6.7199 | 2.7944 | 7.8802 | 41.3206
1695 | 127.9835 | 6 | 2477.7567 | 88.2865 |  |  | 0 | -6.7199 | 2.7982 | 7.891 | 41.373
1696 | 128.0354 | 6 | 2478.7628 | 88.2793 |  |  | 0 | -6.7199 | 2.9868 | 8.4227 | 43.9195
1697 | 128.2286 | 6 | 2482.5031 | 88.3721 |  |  | 0 | -6.7199 | 3.1784 | 8.9632 | 46.443
1698 | 128.4429 | 6 | 2486.6521 | 88.4448 |  |  | 0 | -6.7199 | 3.0275 | 8.5376 | 44.4634
1699 | 128.5031 | 6 | 2487.8174 | 88.5176 |  |  | 0 | -6.7199 | 2.8956 | 8.1657 | 42.6972
1700 | 128.5705 | 6 | 2489.1218 | 88.5588 |  |  | 0 | -6.7199 | 2.9368 | 8.2818 | 43.252
1701 | 128.6073 | 6 | 2489.8345 | 88.6315 |  |  | 0 | -6.7199 | 2.8203 | 7.9531 | 41.6725
1702 | 128.5506 | 6 | 2488.737 | 88.6616 |  |  | 0 | -6.7199 | 2.7009 | 7.6165 | 40.0287
1703 | 128.4457 | 6 | 2486.7048 | 88.6559 |  |  | 0 | -6.7199 | 2.6518 | 7.4781 | 39.3462
1704 | 128.2854 | 6 | 2483.6023 | 88.6576 |  |  | 0 | -6.7199 | 2.4818 | 6.9988 | 36.9471
1705 | 128.0312 | 6 | 2478.6816 | 88.8335 |  |  | 0 | -6.7199 | 2.5149 | 7.0921 | 37.422
1706 | 127.8848 | 6 | 2475.8456 | 88.9523 |  |  | 0 | -6.7199 | 2.5383 | 7.158 | 37.7551
1707 | 127.5869 | 6 | 2470.0793 | 88.9157 |  |  | 0 | -6.7199 | 2.1733 | 6.1288 | 32.4685
1708 | 127.1095 | 6 | 2460.8362 | 88.9059 |  |  | 0 | -6.7199 | 2.1411 | 6.0379 | 32
1709 | 126.8498 | 6 | 2455.8079 | 88.8961 |  |  | 0 | -6.7199 | 2.6731 | 7.5383 | 39.6536
1710 | 126.9277 | 6 | 2457.3175 | 88.8199 |  |  | 0 | -6.7199 | 2.8271 | 7.9724 | 41.7675
1711 | 126.8687 | 6 | 2456.1744 | 88.6919 |  |  | 0 | -6.7199 | 2.5332 | 7.1436 | 37.6932
1712 | 126.7058 | 6 | 2453.0206 | 88.7376 |  |  | 0 | -6.7199 | 2.4983 | 7.0452 | 37.2008
1713 | 126.6325 | 6 | 2451.6022 | 88.7325 |  |  | 0 | -6.7199 | 2.8294 | 7.9789 | 41.7983
1714 | 126.8112 | 6 | 2455.0621 | 88.617 |  |  | 0 | -6.7199 | 3.0033 | 8.4692 | 44.1309
1715 | 126.9517 | 6 | 2457.7823 | 88.63 |  |  | 0 | -6.7199 | 2.9642 | 8.3591 | 43.613
1716 | 127.1789 | 6 | 2462.1795 | 88.6095 |  |  | 0 | -6.7199 | 3.2249 | 9.0942 | 47.0278
1717 | 127.5712 | 6 | 2469.7744 | 88.589 |  |  | 0 | -6.7199 | 3.4738 | 9.796 | 50.1788
1718 | 128.0515 | 6 | 2479.0732 | 88.621 |  |  | 0 | -6.7199 | 3.5628 | 10.0472 | 51.2905
1719 | 128.5341 | 6 | 2488.4166 | 88.4805 |  |  | 0 | -6.7199 | 3.5804 | 10.0969 | 51.5204
1720 | 129.009 | 6 | 2497.61 | 88.3399 |  |  | 0 | -6.7199 | 3.5892 | 10.1217 | 51.6416
1721 | 129.4657 | 6 | 2506.452 | 88.1994 |  |  | 0 | -6.7199 | 3.6018 | 10.1572 | 51.8081
1722 | 129.9229 | 6 | 2515.3039 | 88.0789 |  |  | 0 | -6.7199 | 3.6445 | 10.2775 | 52.3417
1723 | 130.3901 | 6 | 2524.3481 | 87.9326 |  |  | 0 | -6.7199 | 3.7047 | 10.4474 | 53.086
1724 | 130.8443 | 6 | 2533.1426 | 87.7889 |  |  | 0 | -6.7199 | 3.6008 | 10.1543 | 51.8278
1725 | 131.1167 | 6 | 2538.4155 | 87.4811 |  |  | 0 | -6.7199 | 3.1679 | 8.9335 | 46.325
1726 | 131.135 | 6 | 2538.7696 | 87.3882 |  |  | 0 | -6.7199 | 2.9911 | 8.4348 | 43.977
1727 | 131.1076 | 6 | 2538.2391 | 87.2724 |  |  | 0 | -6.7199 | 2.7431 | 7.7355 | 40.5883
1728 | 130.635 | 6 | 2529.0893 | 87.0682 |  |  | 0 | -6.7199 | 1.7367 | 4.8976 | 25.7046
1729 | 129.4816 | 6 | 2506.761 | 87.0515 |  |  | 0 | -6.7199 | 1.1935 | 3.3657 | 16.9509
1730 | 128.0844 | 6 | 2479.7105 | 87.3002 |  |  | 0 | -6.7199 | 0.55677 | 1.5701 | 6.0167
1731 | 126.0299 | 6 | 2439.9348 | 87.3784 |  |  | 0 | -6.7199 | 0.27834 | 0.78492 | 1.0717
1732 | 124.107 | 6 | 2402.7085 | 87.4444 |  |  | 0 | -6.7199 | 0.37949 | 1.0702 | 3.0127
1733 | 122.075 | 6 | 2363.3689 | 87.475 |  |  | -47.3659 | 40.6459 | 0.15473 | 0.43634 | -1.0265
1734 | 119.8282 | 6 | 2319.8702 | 87.5366 |  |  | -32.6762 | 25.9562 | 0 | 0 | -3.6714
1735 | 117.281 | 6 | 2270.5562 | 87.5695 |  |  | -39.2148 | 32.4948 | 0 | 0 | -3.5655
1736 | 114.328 | 6 | 2213.3876 | 87.4765 |  |  | -35.0306 | 28.3107 | 0 | 0 | -3.4449
1737 | 112.1178 | 6 | 2170.5978 | 87.5709 |  |  | -34.5269 | 27.807 | 0 | 0 | -2.191
1738 | 110.134 | 6 | 2132.1916 | 87.6654 |  |  | -29.8497 | 23.1298 | 0 | 0 | -2.1397
1739 | 107.9919 | 6 | 2090.7209 | 87.76 |  |  | -41.605 | 34.8851 | 0 | 0 | -3.194
1740 | 105.1355 | 6 | 2035.4214 | 87.8568 |  |  | -66.881 | 60.1611 | 0 | 0 | -3.0843
1741 | 102.9174 | 6 | 1992.4786 | 87.933 |  |  | -74.2348 | 63.8013 | 0 | 0 | -2.502
1742 | 101.1092 | 6 | 1957.4708 | 88.0654 |  |  | -19.2334 | 12.5134 | 0 | 0 | -2.4373
1743 | 99.3253 | 6 | 1922.9357 | 88.1516 |  |  | -2.3224 | -4.3976 | 0 | 0 | -2.1453
1744 | 97.7184 | 6 | 1891.8261 | 88.2292 |  |  | 0 | -6.7199 | 0.16584 | 0.46768 | 0.18992
1745 | 96.2326 | 6 | 1863.0605 | 88.3117 |  |  | 0 | -6.7199 | 0.17558 | 0.49513 | 0.42216
1746 | 94.8225 | 6 | 1835.7611 | 88.3942 |  |  | 0 | -6.7199 | 0.25721 | 0.72534 | 1.9569
1747 | 93.711 | 6 | 1814.2431 | 88.5211 |  |  | 0 | -6.7199 | 0.39986 | 1.1276 | 4.5443
1748 | 92.6395 | 6 | 1793.4991 | 88.6527 |  |  | 0 | -6.7199 | 0.3884 | 1.0953 | 4.3732
1749 | 91.6157 | 6 | 1773.6777 | 88.7842 |  |  | 0 | -6.7199 | 0.39094 | 1.1025 | 4.448
1750 | 90.6536 | 6 | 1755.0506 | 88.8615 |  |  | 0 | -6.7199 | 0.54877 | 1.5475 | 7.2266
1751 | 90.0384 | 6 | 1743.1402 | 88.8755 |  |  | 0 | -6.7199 | 0.8253 | 2.3273 | 11.8966
1752 | 89.6368 | 6 | 1735.3654 | 88.9091 |  |  | 0 | -6.7199 | 0.89746 | 2.5308 | 13.0823
1753 | 89.2327 | 6 | 1727.5432 | 88.9855 |  |  | 0 | -6.7199 | 0.81267 | 2.2917 | 11.6992
1754 | 88.7114 | 6 | 1717.45 | 89.0342 |  |  | 0 | -6.7199 | 0.71393 | 2.0133 | 10.0685
1755 | 88.1563 | 6 | 1706.7043 | 89.0975 |  |  | 0 | -6.7199 | 0.74189 | 2.0921 | 10.543
1756 | 87.6839 | 6 | 1697.5577 | 89.0531 |  |  | 0 | -6.7199 | 0.78063 | 2.2014 | 11.1909
1757 | 87.2378 | 6 | 1688.9215 | 89.0088 |  |  | 0 | -6.7199 | 0.80767 | 2.2776 | 11.6408
1758 | 86.847 | 6 | 1681.356 | 89.095 |  |  | 0 | -6.7199 | 0.80705 | 2.2759 | 11.6351
1759 | 86.3895 | 6 | 1672.4988 | 89.0448 |  |  | 0 | -6.7199 | 0.70048 | 1.9753 | 9.8803
1760 | 85.8059 | 6 | 1661.1998 | 89.0091 |  |  | 0 | -6.7199 | 0.59234 | 1.6704 | 8.0739
1761 | 85.1671 | 6 | 1648.833 | 89.1098 |  |  | 0 | -6.7199 | 0.62074 | 1.7505 | 8.5649
1762 | 84.6489 | 6 | 1638.8001 | 89.074 |  |  | 0 | -6.7199 | 0.69884 | 1.9707 | 9.878
1763 | 84.1261 | 6 | 1628.6791 | 89.0383 |  |  | 0 | -6.7199 | 0.57297 | 1.6158 | 7.7773
1764 | 83.4333 | 6 | 1615.2662 | 88.9862 |  |  | 0 | -6.7199 | 0.52055 | 1.468 | 6.9002
1765 | 82.8338 | 6 | 1603.6598 | 89.032 |  |  | 0 | -6.7199 | 0.60233 | 1.6986 | 8.2946
1766 | 82.2476 | 6 | 1592.3106 | 89.1119 |  |  | 0 | -6.7199 | 0.50768 | 1.4316 | 6.7042
1767 | 81.4865 | 6 | 1577.5761 | 89.0108 |  |  | 0 | -6.7199 | 0.36961 | 1.0423 | 4.3428
1768 | 80.6094 | 6 | 1560.5962 | 89.0701 |  |  | 0 | -6.7199 | 0.2889 | 0.8147 | 2.9515
1769 | 79.6027 | 6 | 1541.1069 | 88.9982 |  |  | 0 | -6.7199 | 0.18931 | 0.53384 | 1.2115
1770 | 78.3641 | 6 | 1517.1278 | 89.0215 |  |  | -46.2989 | 39.579 | 0.10126 | 0.28557 | -0.33586
1771 | 76.6454 | 6 | 1483.8533 | 89.0215 |  |  | -53.992 | 47.272 | 0 | 0 | -2.092
1772 | 73.3987 | 6 | 1420.9978 | 89.0452 |  |  | -85.0383 | 63.8013 | 0 | 0 | -1.9893
1773 | 69.7624 | 6 | 1350.5986 | 88.9391 |  |  | -20.7634 | 14.0435 | 0 | 0 | -1.8764
1774 | 66.7209 | 6 | 1291.715 | 88.9739 |  |  | -28.6082 | 21.8882 | 0 | 0 | -1.7837
1775 | 63.6032 | 6 | 1231.357 | 89.0095 |  |  | -12.9659 | 6.246 | 0 | 0 | -1.6901
1776 | 60.4983 | 5 | 1394.8103 | 89.045 |  |  | -14.7151 | 7.9952 | 0 | 0 | -1.947
1777 | 57.8743 | 5 | 1334.3145 | 89.0177 |  |  | -10.6638 | 3.9438 | 0 | 0 | -1.8506
1778 | 55.4906 | 5 | 1279.3562 | 89.1026 |  |  | -9.1777 | 2.4577 | 0 | 0 | -1.7644
1779 | 53.1426 | 5 | 1225.2219 | 89.0933 |  |  | -8.3716 | 1.6516 | 0 | 0 | -1.6807
1780 | 50.4527 | 4 | 1433.7967 | 89.084 |  |  | -14.4413 | 7.7213 | 0 | 0 | -2.01
1781 | 46.7843 | 4 | 1329.5445 | 89.0216 |  |  | -17.7561 | 11.0362 | 0 | 0 | -1.8431
1782 | 43.8088 | 4 | 1244.9854 | 89.068 |  |  | -17.0844 | 10.3644 | 0 | 0 | -1.7111
1783 | 40.9728 | 4 | 1164.3909 | 89.0758 |  |  | -15.2877 | 8.5678 | 0 | 0 | -1.5881
1784 | 38.0487 | 3 | 1467.0237 | 89.0642 |  |  | -18.356 | 11.6361 | 0 | 0 | -2.0643
1785 | 34.1076 | 3 | 1315.0662 | 88.9782 |  |  | -18.356 | 11.6361 | 0 | 0 | -1.8203
1786 | 31.2701 | 3 | 1205.6624 | 89.0293 |  |  | -12.9368 | 6.2169 | 0 | 0 | -1.6508
1787 | 28.8776 | 3 | 1113.4186 | 89.0632 |  |  | -14.8452 | 8.1252 | 0 | 0 | -1.5115
1788 | 27.2784 | 2 | 1680.6697 | 89.0516 |  |  | -13.7684 | 7.0485 | 0 | 0 | -2.4263
1789 | 25.341 | 2 | 1561.3037 | 88.9496 |  |  | -10.7294 | 4.0095 | 0 | 0 | -2.2212
1790 | 23.3596 | 2 | 1439.2264 | 88.9777 |  |  | -10.7294 | 4.0095 | 0 | 0 | -2.0189
1791 | 21.2282 | 2 | 1307.9063 | 89.0026 |  |  | -24.2224 | 17.5025 | 0 | 0 | -1.809
1792 | 18.7779 | 2 | 1156.9416 | 89.0365 |  |  | -10.6027 | 3.8828 | 0 | 0 | -1.5768
1793 | 15.9521 | 2 | 982.8393 | 89.0249 |  |  | -6.7765 | 0.056543 | 0 | 0 | -1.3197
1794 | 13.2716 | 1 | 1580.6939 | 89.034 |  |  | -6.7765 | 0.056543 | 0 | 0 | -2.254
1795 | 10.2694 | 1 | 1223.1122 | 89.0534 |  |  | -5.769 | -0.95091 | 0 | 0 | -1.6775
1796 | 6.7401 | 1 | 802.7638 | 89.0354 |  |  | -3.0093 | -3.7107 | 0.08475 | 0.239 | -1.0638
1797 | 2.536 | 1 | 800 | 89.0709 |  |  | -8.3519 | 1.632 | 0.08475 | 0.239 | -0.95586
1798 | 0.14168 | 1 | 800 | 89.0923 |  |  | 0 | -6.7199 | 0.08475 | 0.239 | 0.048496
1799 | 0.015294 | 1 | 800 | 89.1226 |  |  | 0 | -6.7199 | 0.08475 | 0.239 | 0.042598
1800 | 0 | 0 | 800 | 89.1543 |  |  | 0 | -6.7199 | 0.08475 | 0.239 | 0.041888

## WLTP-L
Time [s] | Dyno Velocity [km/h] | Dyno Gear [-] | OBD Engine Speed [rpm] | OBD Engine Coolant Temperature [oC] | OBD Calculated Engine Load [%] | OBD Velocity [km/h] | Alternator Current [A] | Low-Voltage Battery Current [A] | Fuel Consumption [g/s] | Dyno CO2 [g/s] | Engine power [kW]
times | velocities | target gears | engine_speeds_out | engine_coolant_temperatures | co2_normalization_references | OBD_velocities | alternator_currents | battery_currents | target fuel_consumptions | target co2_emissions | target engine_powers_out

## WLTP-Precon
Dyno Time [s] | Dyno Velocity [km/h] | Alternator Current [A] | Low-Voltage Battery Current [A]
times | velocities | alternator_currents | battery_currents

## prediction.WLTP
Time [s] | Velocity [km/h] | WLTP- H Gear [-] | WLTP- L Gear [-]
times | velocities | gears WLTP-H | gears WLTP-L

## gear_box_ratios
gear | ratio | Comment:
[-] | [-]
1 | 3.642 | *velocity_speed_ratios matrix can be provided as an laternative
2 | 1.884
3 | 1.179
4 | 0.869
5 | 0.705
6 | 0.592
7
8
9
10
11
12
13
14
15
16

## T1_map
speed | torque | power
RPM | Nm | kW
*currently the model can work without the T1 map based on a generic full load curve

## velocity_speed_ratios
gear | ratio | Comment
[-] | [km/(h*RPM)] | This can be provided as an alternative to gear ratios.
1
2
3
4
5
6
7
8
9
10
11
12
13
14
15
16

## fuel_params
Param Name | Value | Comment:
a |  | engine parameter a
b |  | engine parameter b
c |  | engine parameter c
a2 |  | engine parameter a2
b2 |  | engine parameter b2 always set to be zero in current release
l |  | engine parameter l
l2 |  | engine parameter l2
t0 |  | cold start thermal exponent start conditions (aftertreatment cold)
t1 |  | cold start thermal exponent post-start conditions (aftertreatment hot)
trg |  | engine target operation temperature / thermostat temperature Co