## Inputs
Parameter | Name | Value | Unit | Format | Relevant for TA | Comments
fuel | fuel_type |  | - | str | Yes | Type of fuel used in the test: gasoline or diesel
fuel lhv | engine_fuel_lower_heating_value |  | kJ/kg | float | No | Lower heating value of fuel used in the test [To create default value input based on GTR]
fuel carbon content | fuel_carbon_content |  | gCO2/gFuel | float | No | CO2 m/m content in fuel [To create default value input based on GTR]
engine capacity | engine_capacity |  | cc | float | Yes | Engine capacity
engine stroke | engine_stroke |  | mm | float | Yes | Engine stroke
engine nominal power | engine_max_power |  | kW | float | No | In case T1 map is not provided
engine nominal speed | engine_max_speed_at_max_power |  | RPM | float | No | In case T1 map is not provided, engine speed at nominal power
engine max speed | engine_max_speed |  | RPM | float | No? | In case T1 map is not provided
engine maximum torque | engine_max_torque |  | Nm | float | No | In case T1 map is not provided
engine idle speed | idle_engine_speed_median |  | RPM | float | Yes | Idle speed - warn conditions
engine fuel consum idle | engine_idle_fuel_consumption |  | g/sec | float | Yes | Idle fuel consumption - warn conditions
final drive ratio | final_drive_ratio |  | - | float | Yes | Final drive ratio, if included in the gearbox ratios put 1
R dynamic | r_dynamic |  | m | float | Yes | Wheel's dynamic radius [To be calculated from WLTP precon test or wheel/tyre characteristics - slip??]
gear box type | gear_box_type |  | - | str | Yes | Gear box type: automatic or manual
start stop activation time | start_stop_activation_time |  | sec | float | Yes | Start-stop activation time threshold, currently not used by the model to be enabled at future releases
alternator nominal voltage | alternator_nominal_voltage |  | V | float | Yes | Alternator nominal voltage
battery capacity | battery_capacity |  | Ah | float | Yes | Battery capacity
battery SOC balance | state_of_charge_balance |  | % | float | No | Battery SOC balance
battery SOC window | state_of_charge_balance_window |  | % | float | No | Battery SOC window
battery initial SOC NEDC | initial_state_of_charge NEDC |  | - | float | No | Initial SOC, to be fixed at 0.99
starting temperature NEDC | initial_temperature NEDC |  | oC | float | No | Initial temperature, to be fixed at 23oC
battery initial SOC WLTP High | initial_state_of_charge WLTP-H |  | % | float | No | Initial SOC, to be calculated from WLTP precon test
starting temperature WLTP High | initial_temperature WLTP-H |  | oC | float | No | Initial temperature, to be fixed at 25oC, provide if different
battery initial SOC WLTP Low | initial_state_of_charge WLTP-L |  | % | float | No | Initial SOC, to be calculated from WLTP precon test
starting temperature WLTP Low | initial_temperature WLTP-L |  | oC | float | No | Initial temperature, to be fixed at 25oC, provide if different
engine idle speed margin | idle_engine_speed_std |  | RPM | float | No? | Optional - Idle speed margin, warm conditions; if not provided equal to default value = 100 RPM
alternator nominal power | alternator_nominal_power |  | kW | float | No? | Optional - System check, to be calculated from WLTP Precon test
alternator efficiency | alternator_efficiency |  | - | float | Yes? | Necessary in current version to be switched to Optional - Alternator efficiency; if not provided equal to default value = 0.67
time of transition cold / hot | time_cold_hot_transition |  | sec | float | No | Optional - Time at cold hot transition phase; if not provided equal to default value = 300 sec
velocity speed ratios | velocity_speed_ratios | #velocity_speed_ratios!B3:..(D):{"opts": {"empty": true}, "func": "redim", "kwds": {"col": 1}} | km/(h*RPM) | [float, float, …] | No | Optional - Constant velocity speed ratios of the gear box [vsr gear 1, vsr gear 2, ...]; Alternative to gear box ratios
engine fuel consum parameters | co2_params | #fuel_params!A2:B_:["dict"] | - | {a: float, b: float, ...} | No | Optional - Fuel consumption model parameters (a2, b2, a, b, c, l, l2, t, trg); Avoid optimization
gear box ratios | gear_box_ratios | #gear_box_ratios!B3:..(D):{"opts": {"empty": true}, "func": "redim", "kwds": {"col": 1}} | - | [float, float, …] | Yes | Gear box ratios [ratio gear 1, ratio gear 2, ...]
T1 map speed | full_load_speeds | #T1_map!A3:..(D):{"opts": {"empty": true}, "func": "redim", "kwds": {"col": 1}} | RPM | [float, float, …] | Yes | T1 map speed.
T1 map torque | full_load_torques | #T1_map!B3:..(D):{"opts": {"empty": true}, "func": "redim", "kwds": {"col": 1}} | Nm | [float, float, …] | Yes | T1 map torque.
T1 map power | full_load_powers | #T1_map!C3:..(D):{"opts": {"empty": true}, "func": "redim", "kwds": {"col": 1}} | kW | [float, float, …] | Yes | T1 map power.
Road Loads
inertia class NEDC | vehicle_mass NEDC |  | kg | float | Yes | Inertia class of NEDC - No correction for rotating parts
F0 NEDC | f0 NEDC |  | N | float | Yes | F0 road loads' coefficient, calcuated based on WLTP data?
F1 NEDC | f1 NEDC |  | N/(km/h) | float | Yes | F1 road loads' coefficient, calculated based on WLTP data?
F2 NEDC | f2 NEDC |  | N/(km/h)^2 | float | Yes | F2 road loads' coefficient, calculated based on WLTP data ?
test mass WLTP High | vehicle_mass WLTP-H |  | kg | float | Yes | Test mass WLTP-High, no correction for rotating parts
F0 WLTP High | f0 WLTP-H |  | N | float | Yes | F0 road loads' coefficient, as correspond to test results
F1 WLTP High | f1 WLTP-H |  | N/(km/h) | float | Yes | F1 road loads' coefficient, as correspond to test results
F2 WLTP High | f2 WLTP-H |  | N/(km/h)^2 | float | Yes | F2 road loads' coefficient, as correspond to test results
test mass WLTP Low | vehicle_mass WLTP-L |  | kg | float | Yes | Test mass WLTP-Low, no correction for rotating parts
F0 WLTP Low | f0 WLTP-L |  | N | float | Yes | F0 road loads' coefficient, as correspond to test results
F1 WLTP Low | f1 WLTP-L |  | N/(km/h) | float | Yes | F1 road loads' coefficient, as correspond to test results
F2 WLTP Low | f2 WLTP-L |  | N/(km/h)^2 | float | Yes | F2 road loads' coefficient, as correspond to test results
Targets
CO2 WLTP High Ph-Low | co2_emission_low WLTP-H |  | CO2 g/km | float | Yes | Phase low, Bag values not corrected for RCB, not rounded
CO2 WLTP High Ph-Medium | co2_emission_medium WLTP-H |  | CO2 g/km | float | Yes | Phaase medium, Bag values not corrected for RCB, not rounded
CO2 WLTP High Ph-High | co2_emission_high WLTP-H |  | CO2 g/km | float | Yes | Phase high, Bag values not corrected for RCB, not rounded
CO2 WLTP High Ph-Xhigh | co2_emission_extra_high WLTP-H |  | CO2 g/km | float | Yes | Phase xhigh, Bag values not corrected for RCB, not rounded
CO2 WLTP Low Ph-Low | co2_emission_low WLTP-L |  | CO2 g/km | float | Yes | Phase low, Bag values not corrected for RCB, not rounded
CO2 WLTP Low Ph-Medium | co2_emission_medium WLTP-L |  | CO2 g/km | float | Yes | Phaase medium, Bag values not corrected for RCB, not rounded
CO2 WLTP Low Ph-High | co2_emission_high WLTP-L |  | CO2 g/km | float | Yes | Phase high, Bag values not corrected for RCB, not rounded
CO2 WLTP Low Ph-Xhigh | co2_emission_extra_high WLTP-L |  | CO2 g/km | float | Yes | Phase xhigh, Bag values not corrected for RCB, not rounded
CO2 reference UDC | target co2_emission_UDC NEDC |  | CO2 g/km | float | No | Optional - UDC Bag values not corrected for RCB, not rounded
CO2 reference EUDC | target co2_emission_EUDC NEDC |  | CO2 g/km | float | No | Optional - EUDC Bag values not corrected for RCB, not rounded
CO2 reference NEDC | target co2_emission_value NEDC |  | CO2 g/km | float | No | Optional - NEDC Bag values not corrected for RCB, not rounded
Technologies
turbo | engine_is_turbo |  | - | bool | Yes | 0 = No ¦ 1 = Yes - Is the engine equiped with any kind of charging?
start stop | has_start_stop |  | - | bool | No? | 0 = No ¦ 1 = Yes - Does the vehicle have start/stop system?
energy recuperation | has_energy_recuperation |  | - | bool | No? | 0 = No ¦ 1 = Yes - Does the vehicle have energy recuperation features?
variable valve actuation | engine_has_variable_valve_actuation | 0 | - | bool | No? | 0 = No ¦ 1 = Yes - Does the engine feature some form of variable valve actuation?
thermal management | has_thermal_management | 0 | - | bool | No? | 0 = No ¦ 1 = Yes - Does the vehicle feature some additional technology for managing engine temperature compared to a standard version?
direct injection / PFI | engine_has_direct_injection | 0 | - | bool | No? | 0 = PFI ¦ 1 = DI
lean burn | has_lean_burn | 0 | - | bool | No? | 0 = No ¦ 1 = Yes - Does the engine feature lean burn?
cylinder deactivation | engine_has_cylinder_deactivation | 0 | - | bool | No? | 0 = No ¦ 1 = Yes - Does the engine feature a cylinder deactivation system?
EGR | has_exhausted_gas_recirculation | 0 | - | bool | No? | 0 = No ¦ 1 = Yes - Does the vehicle have an external EGR system?
particle filter | has_particle_filter | 0 | - | bool | No? | 0 = No ¦ 1 = Yes - Does the vehicle have a particle filter?
SCR | has_selective_catalytic_reduction | 0 | - | bool | No? | 0 = No ¦ 1 = Yes - Does the vehicle have an SCR system?
NOx storage catalyst | has_nox_storage_catalyst | 0 | - | bool | No? | 0 = No ¦ 1 = Yes - Does the vehicle have a NOx storage catalyst?
Vectors - to be inserted in separate sheets
Time [s] | times |  | sec | array | Yes | Necessary for NEDC, WLTP, Precon - Data from OBD / from Dyno, 1hz
Velocity [km/h] | velocities |  | km/h | array | Yes | Necessary for NEDC, WLTP, Precon - Data from OBD / from Dyno, 1hz, resolution 0.1km/h
Demanded Gear [-] | gears |  | - | array | Yes | Necessary for NEDC, WLTP, Precon - From Steven's Tool, 1hz
Engine Speed [rpm] | engine_speeds_out |  | RPM | array | Yes | Necessary for WLTP, Precon - Data from OBD (NEDC: for control / output), 1hz, 10 RPM resolution
Engine Coolant Temperature [oC] | engine_temperatures |  | oC | array | Yes | Necessary for WLTP, Precon - Data from OBD (NEDC: for control / output), 1hz, 0.5 C resolution
Alternator Current [A] | alternator_currents |  | A | array | Yes | Necessary for WLTP, Precon - From external measurement device synchronized with dyno data, 1hz, 0.1A resolution
Low-Voltage Battery Current [A] | battery_currents |  | A | array | Yes | Necessary for WLTP, Precon - From external measurement device synchronized with dyno data, 1hz, 0.1A resolution
Battery SOC [%] | state_of_charges |  | % | array | Yes | Optional - From OBD,1hz, 0.1% resolution
Engine Power [kW] | engine_powers_out |  | kW | array | No | Optional - From CANbus sync'ed with OBD or Dyno data (for control / output), 1hz,0.01kW resolution
Fuel Consumption [g/s] | target fuel_consumptions |  | g/sec | array | No | Optional - From CANbus sync'ed with OBD or Dyno data (for control / output), 1hz, 0.1g/sec resolution
CO2 [g/s] | target co2_emissions |  | g/sec | array | No? | Optional - From Dyno (for control / output), 1hz, 0.1g/sec resolution
Legend:
Yellow inputs are necessary for the model to wok (this)
Orange inputs when provided replace the respective calculation functions in the model (this)
Green values are not used by the model for calculations only for visualizations and reporting purposes (this)
In general providing an orange value or vector means that the respective calculation function is by-passed eg providing engine power vector means that this engine power will be used by the model and no power will be calculated.
Signals are expected to be provided at 1hz frequency with the resolutions displayed below for each signal
Signals are expected to be well synchronized +-1sec. Signals are expected to be derived from the same test-simulation as the other input values.
Engine temparatures refer to engine coolant and not engine oil temperatures
Currently not used by the model to be enabled at later versions

## NEDC
Time [s] | Velocity [km/h] | Gear Applied [-] | Engine Speed [rpm] | Engine Temperature [oC] | Alternator Current [A] | Low-Voltage Battery Current [A] | Battery SOC [%] | Engine Power [kW] | Fuel Consumption [g/s] | CO2 [g/s]
target times | target velocities | target gears | target engine_speeds_out | target engine_coolant_temperatures | target alternator_currents | target battery_currents | target state_of_charges | target engine_powers_out | target fuel_consumptions | target co2_emissions

## WLTP-H
Time [s] | Velocity [km/h] | Gear Applied [-] | Engine Speed [rpm] | Engine Coolant Temperature [oC] | Alternator Current [A] | Low-Voltage Battery Current [A] | Battery SOC [%] | Engine Power [kW] | Fuel Consumption [g/s] | CO2 [g/s]
times | velocities | gears | engine_speeds_out | engine_coolant_temperatures | alternator_currents | battery_currents | state_of_charges | engine_powers_out | target fuel_consumptions | target co2_emissions
Low - Voltage battery currents are considered necessary in this released as preconditioning functions have not been tested. If not available set all values to zero but this increases the innacuracy of the model by up to 2.5g.
In present release necessary for manual transmission vehicles. Can try to make optional in future releases. Not necessary for A/T cars, but providing it increases accuracy.

## WLTP-L
Time [s] | Velocity [km/h] | Gear Applied [-] | Engine Speed [rpm] | Engine Coolant Temperature [oC] | Alternator Current [A] | Low-Voltage Battery Current [A] | Battery SOC [%] | Engine Power [kW] | Fuel Consumption [g/s] | CO2 [g/s]
times | velocities | gears | engine_speeds_out | engine_coolant_temperatures | alternator_currents | battery_currents | state_of_charges | engine_powers_out | target fuel_consumptions | target co2_emissions
[9 empty] | 0 | 0
Low - Voltage battery currents are considered necessary in this released as preconditioning functions have not been tested. If not available set all values to zero but this increases the innacuracy of the model by up to 2.5g.
In present release necessary for manual transmission vehicles. Can try to make optional in future releases. Not necessary for A/T cars, but providing it increases accuracy.

## WLTP-Precon
Time [s] | Velocity [km/h] | Gear Applied [-] | Engine Speed [rpm] | Engine Coolant Temperature [oC] | Alternator Current [A] | Low-Voltage Battery Current [A] | Battery SOC [%] | Engine Power [kW] | Fuel Consumption [g/s] | CO2 [g/s]
times | velocities | gears | engine_speeds_out | engine_coolant_temperatures | alternator_currents | battery_currents | state_of_charges | engine_powers_out | target fuel_consumptions | target co2_emissions
|  | 0 |  |  |  | 0 | 0 | 0 | 0 | 0
Currently not tested. Please provide battery and alternator current vectors in WLTP - H, L or both

## gear_box_ratios
gear | ratio | Comment:
[-] | [-]
1 |  | *velocity_speed_ratios matrix can be provided as an laternative
2
3
4
5
6
7
8
9
10
11
12
13
14
15
16

## T1_map
speed | torque | power
RPM | Nm | kW
*currently the model can work without the T1 map based on a generic full load curve
Not tested lack of actual T1 maps

## velocity_speed_ratios
gear | ratio | Comment
[-] | [km/(h*RPM)] | This can be provided as an alternative to gear ratios.
1
2
3
4
5
6
7
8
9
10
11
12
13
14
15
16

## fuel_params
Param Name | Value
a2
b2
a
b
c
l
l2
t
trg