## Inputs
Parameter | Name | Value | Unit | Format | Relevant for TA | Comments
fuel | fuel_type | diesel | - | str | Yes | Type of fuel used in the test: gasoline or diesel
fuel lhv | engine_fuel_lower_heating_value | 44000 | kJ/kg | float | No | Lower heating value of fuel used in the test [To create default value input based on GTR]
fuel carbon content | fuel_carbon_content | 3.1808 | gCO2/gFuel | float | No | CO2 m/m content in fuel [To create default value input based on GTR]
engine capacity | engine_capacity | 1560 | cc | float | Yes | Engine capacity
engine stroke | engine_stroke | 85.3 | mm | float | Yes | Engine stroke
engine nominal power | engine_max_power | 82.1 | kW | float | No | In case T1 map is not provided
engine nominal speed | engine_max_speed_at_max_power | 3500 | RPM | float | No | In case T1 map is not provided, engine speed at nominal power
engine max speed | engine_max_speed | 3900 | RPM | float | No? | In case T1 map is not provided
engine maximum torque | engine_max_torque | 280 | Nm | float | No | In case T1 map is not provided
engine idle speed | idle_engine_speed_median | 700 | RPM | float | Yes | Idle speed - warn conditions
engine fuel consum idle | engine_idle_fuel_consumption | 0.075 | g/sec | float | Yes | Idle fuel consumption - warn conditions
final drive ratio | final_drive_ratio | 3.7368 | - | float | Yes | Final drive ratio, if included in the gearbox ratios put 1
R dynamic | r_dynamic | 0.322 | m | float | Yes | Wheel's dynamic radius [To be calculated from WLTP precon test or wheel/tyre characteristics - slip??]
gear box type | gear_box_type | manual | - | str | Yes | Gear box type: automatic or manual
start stop activation time | start_stop_activation_time |  | sec | float | Yes | Start-stop activation time threshold, currently not used by the model to be enabled at future releases
alternator nominal voltage | alternator_nominal_voltage | 13.9987 | V | float | Yes | Alternator nominal voltage
battery capacity | battery_capacity | 80 | Ah | float | Yes | Battery capacity
battery SOC balance | state_of_charge_balance |  | % | float | No | Battery SOC balance
battery SOC window | state_of_charge_balance_window |  | % | float | No | Battery SOC window
battery initial SOC NEDC | initial_state_of_charge NEDC | 98 | - | float | No | Initial SOC, to be fixed at 0.99
starting temperature NEDC | initial_temperature NEDC | 25.0003 | oC | float | No | Initial temperature, to be fixed at 23oC
battery initial SOC WLTP High | initial_state_of_charge WLTP-H | 80 | % | float | No | Initial SOC, to be calculated from WLTP precon test
starting temperature WLTP High | initial_temperature WLTP-H | 23.0003 | oC | float | No | Initial temperature, to be fixed at 25oC, provide if different
battery initial SOC WLTP Low | initial_state_of_charge WLTP-L | 80 | % | float | No | Initial SOC, to be calculated from WLTP precon test
starting temperature WLTP Low | initial_temperature WLTP-L | 23.0003 | oC | float | No | Initial temperature, to be fixed at 25oC, provide if different
engine idle speed margin | idle_engine_speed_std |  | RPM | float | No? | Optional - Idle speed margin, warm conditions; if not provided equal to default value = 100 RPM
alternator nominal power | alternator_nominal_power |  | kW | float | No? | Optional - System check, to be calculated from WLTP Precon test
alternator efficiency | alternator_efficiency | 0.67 | - | float | Yes? | Necessary in current version to be switched to Optional - Alternator efficiency; if not provided equal to default value = 0.67
time of transition cold / hot | time_cold_hot_transition |  | sec | float | No | Optional - Time at cold hot transition phase; if not provided equal to default value = 300 sec
velocity speed ratios | velocity_speed_ratios | #velocity_speed_ratios!B3:..(D):{"opts": {"empty": true}, "func": "redim", "kwds": {"col": 1}} | km/(h*RPM) | [float, float, …] | No | Optional - Constant velocity speed ratios of the gear box [vsr gear 1, vsr gear 2, ...]; Alternative to gear box ratios
engine fuel consum parameters | co2_params | #fuel_params!A2:B_:["dict"] | - | {a: float, b: float, ...} | No | Optional - Fuel consumption model parameters (a2, b2, a, b, c, l, l2, t, trg); Avoid optimization
gear box ratios | gear_box_ratios | #gear_box_ratios!B3:..(D):{"opts": {"empty": true}, "func": "redim", "kwds": {"col": 1}} | - | [float, float, …] | Yes | Gear box ratios [ratio gear 1, ratio gear 2, ...]
T1 map speed | full_load_speeds | #T1_map!A3:..(D):{"opts": {"empty": true}, "func": "redim", "kwds": {"col": 1}} | RPM | [float, float, …] | Yes | T1 map speed.
T1 map torque | full_load_torques | #T1_map!B3:..(D):{"opts": {"empty": true}, "func": "redim", "kwds": {"col": 1}} | Nm | [float, float, …] | Yes | T1 map torque.
T1 map power | full_load_powers | #T1_map!C3:..(D):{"opts": {"empty": true}, "func": "redim", "kwds": {"col": 1}} | kW | [float, float, …] | Yes | T1 map power.
Road Loads
inertia class NEDC | vehicle_mass NEDC | 1360 | kg | float | Yes | Inertia class of NEDC - No correction for rotating parts
F0 NEDC | f0 NEDC | 72 | N | float | Yes | F0 road loads' coefficient, calcuated based on WLTP data?
F1 NEDC | f1 NEDC | 0.45 | N/(km/h) | float | Yes | F1 road loads' coefficient, calculated based on WLTP data?
F2 NEDC | f2 NEDC | 0.03 | N/(km/h)^2 | float | Yes | F2 road loads' coefficient, calculated based on WLTP data ?
test mass WLTP High | vehicle_mass WLTP-H | 1520 | kg | float | Yes | Test mass WLTP-High, no correction for rotating parts
F0 WLTP High | f0 WLTP-H | 140 | N | float | Yes | F0 road loads' coefficient, as correspond to test results
F1 WLTP High | f1 WLTP-H | 0.55 | N/(km/h) | float | Yes | F1 road loads' coefficient, as correspond to test results
F2 WLTP High | f2 WLTP-H | 0.032 | N/(km/h)^2 | float | Yes | F2 road loads' coefficient, as correspond to test results
test mass WLTP Low | vehicle_mass WLTP-L | 1480 | kg | float | Yes | Test mass WLTP-Low, no correction for rotating parts
F0 WLTP Low | f0 WLTP-L | 80 | N | float | Yes | F0 road loads' coefficient, as correspond to test results
F1 WLTP Low | f1 WLTP-L | 0.55 | N/(km/h) | float | Yes | F1 road loads' coefficient, as correspond to test results
F2 WLTP Low | f2 WLTP-L | 0.033 | N/(km/h)^2 | float | Yes | F2 road loads' coefficient, as correspond to test results
Targets
CO2 WLTP High Ph-Low | co2_emission_low WLTP-H | 155.4257 | CO2 g/km | float | Yes | Phase low, Bag values not corrected for RCB, not rounded
CO2 WLTP High Ph-Medium | co2_emission_medium WLTP-H | 124.6625 | CO2 g/km | float | Yes | Phaase medium, Bag values not corrected for RCB, not rounded
CO2 WLTP High Ph-High | co2_emission_high WLTP-H | 113.7662 | CO2 g/km | float | Yes | Phase high, Bag values not corrected for RCB, not rounded
CO2 WLTP High Ph-Xhigh | co2_emission_extra_high WLTP-H | 145.6424 | CO2 g/km | float | Yes | Phase xhigh, Bag values not corrected for RCB, not rounded
CO2 WLTP Low Ph-Low | co2_emission_low WLTP-L | 145.5929 | CO2 g/km | float | Yes | Phase low, Bag values not corrected for RCB, not rounded
CO2 WLTP Low Ph-Medium | co2_emission_medium WLTP-L | 109.0103 | CO2 g/km | float | Yes | Phaase medium, Bag values not corrected for RCB, not rounded
CO2 WLTP Low Ph-High | co2_emission_high WLTP-L | 105.1644 | CO2 g/km | float | Yes | Phase high, Bag values not corrected for RCB, not rounded
CO2 WLTP Low Ph-Xhigh | co2_emission_extra_high WLTP-L | 133.4385 | CO2 g/km | float | Yes | Phase xhigh, Bag values not corrected for RCB, not rounded
CO2 reference UDC | target co2_emission_UDC NEDC | 141.01 | CO2 g/km | float | No | Optional - UDC Bag values not corrected for RCB, not rounded
CO2 reference EUDC | target co2_emission_EUDC NEDC | 99.1 | CO2 g/km | float | No | Optional - EUDC Bag values not corrected for RCB, not rounded
CO2 reference NEDC | target co2_emission_value NEDC | 114.3 | CO2 g/km | float | No | Optional - NEDC Bag values not corrected for RCB, not rounded
Technologies
turbo | engine_is_turbo | 1 | - | bool | Yes | 0 = No ¦ 1 = Yes - Is the engine equiped with any kind of charging?
start stop | has_start_stop | 1 | - | bool | No? | 0 = No ¦ 1 = Yes - Does the vehicle have start/stop system?
energy recuperation | has_energy_recuperation | 1 | - | bool | No? | 0 = No ¦ 1 = Yes - Does the vehicle have energy recuperation features?
variable valve actuation | engine_has_variable_valve_actuation | 0 | - | bool | No? | 0 = No ¦ 1 = Yes - Does the engine feature some form of variable valve actuation?
thermal management | has_thermal_management | 0 | - | bool | No? | 0 = No ¦ 1 = Yes - Does the vehicle feature some additional technology for managing engine temperature compared to a standard version?
direct injection / PFI | engine_has_direct_injection | 0 | - | bool | No? | 0 = PFI ¦ 1 = DI
lean burn | has_lean_burn | 0 | - | bool | No? | 0 = No ¦ 1 = Yes - Does the engine feature lean burn?
cylinder deactivation | engine_has_cylinder_deactivation | 0 | - | bool | No? | 0 = No ¦ 1 = Yes - Does the engine feature a cylinder deactivation system?
EGR | has_exhausted_gas_recirculation | 0 | - | bool | No? | 0 = No ¦ 1 = Yes - Does the vehicle have an external EGR system?
particle filter | has_particle_filter | 0 | - | bool | No? | 0 = No ¦ 1 = Yes - Does the vehicle have a particle filter?
SCR | has_selective_catalytic_reduction | 0 | - | bool | No? | 0 = No ¦ 1 = Yes - Does the vehicle have an SCR system?
NOx storage catalyst | has_nox_storage_catalyst | 0 | - | bool | No? | 0 = No ¦ 1 = Yes - Does the vehicle have a NOx storage catalyst?
Vectors - to be inserted in separate sheets
Time [s] | times |  | sec | array | Yes | Necessary for NEDC, WLTP, Precon - Data from OBD / from Dyno, 1hz
Velocity [km/h] | velocities |  | km/h | array | Yes | Necessary for NEDC, WLTP, Precon - Data from OBD / from Dyno, 1hz, resolution 0.1km/h
Demanded Gear [-] | gears |  | - | array | Yes | Necessary for NEDC, WLTP, Precon - From Steven's Tool, 1hz
Engine Speed [rpm] | engine_speeds_out |  | RPM | array | Yes | Necessary for WLTP, Precon - Data from OBD (NEDC: for control / output), 1hz, 10 RPM resolution
Engine Coolant Temperature [oC] | engine_temperatures |  | oC | array | Yes | Necessary for WLTP, Precon - Data from OBD (NEDC: for control / output), 1hz, 0.5 C resolution
Alternator Current [A] | alternator_currents |  | A | array | Yes | Necessary for WLTP, Precon - From external measurement device synchronized with dyno data, 1hz, 0.1A resolution
Low-Voltage Battery Current [A] | battery_currents |  | A | array | Yes | Necessary for WLTP, Precon - From external measurement device synchronized with dyno data, 1hz, 0.1A resolution
Battery SOC [%] | state_of_charges |  | % | array | Yes | Optional - From OBD,1hz, 0.1% resolution
Engine Power [kW] | engine_powers_out |  | kW | array | No | Optional - From CANbus sync'ed with OBD or Dyno data (for control / output), 1hz,0.01kW resolution
Fuel Consumption [g/s] | target fuel_consumptions |  | g/sec | array | No | Optional - From CANbus sync'ed with OBD or Dyno data (for control / output), 1hz, 0.1g/sec resolution
CO2 [g/s] | target co2_emissions |  | g/sec | array | No? | Optional - From Dyno (for control / output), 1hz, 0.1g/sec resolution
Legend:
Yellow inputs are necessary for the model to wok (this)
Orange inputs when provided replace the respective calculation functions in the model (this)
Green values are not used by the model for calculations only for visualizations and reporting purposes (this)
In general providing an orange value or vector means that the respective calculation function is by-passed eg providing engine power vector means that this engine power will be used by the model and no power will be calculated.
Signals are expected to be provided at 1hz frequency with the resolutions displayed below for each signal
Signals are expected to be well synchronized +-1sec. Signals are expected to be derived from the same test-simulation as the other input values.
Engine temparatures refer to engine coolant and not engine oil temperatures
Currently not used by the model to be enabled at later versions

## NEDC
Time [s] | Velocity [km/h] | Gear Applied [-] | Engine Speed [rpm] | Engine Temperature [oC] | Alternator Current [A] | Low-Voltage Battery Current [A] | Battery SOC [%] | Engine Power [kW] | Fuel Consumption [g/s] | CO2 [g/s]
target times | target velocities | target gears | target engine_speeds_out | target engine_coolant_temperatures | target alternator_currents | target battery_currents | target state_of_charges | target engine_powers_out | target fuel_consumptions | target co2_emissions

## WLTP-H
Time [s] | Velocity [km/h] | Gear Applied [-] | Engine Speed [rpm] | Engine Coolant Temperature [oC] | Alternator Current [A] | Low-Voltage Battery Current [A] | Battery SOC [%] | Engine Power [kW] | Fuel Consumption [g/s] | CO2 [g/s]
times | velocities | gears | engine_speeds_out | engine_coolant_temperatures | alternator_currents | battery_currents | state_of_charges | engine_powers_out | target fuel_consumptions | target co2_emissions
0 | 0 | 0 | 750 | 23.0003 | 0 | 0
1 | 0 | 0 | 750 | 23.0278 | 0 | 0
2 | 0 | 0 | 750 | 23.0801 | 0 | 0
3 | 0 | 0 | 750 | 23.1324 | 0 | 0
4 | 0 | 0 | 750 | 23.1847 | 0 | 0
5 | 0 | 0 | 750 | 23.2368 | 0 | 0
6 | 0 | 0 | 750 | 23.289 | 0 | 0
7 | 0 | 0 | 750 | 23.3411 | 0 | 0
8 | 0 | 0 | 750 | 23.3931 | 0 | 0
9 | 0 | 0 | 750 | 23.4451 | 0 | 0
10 | 0 | 0 | 750 | 23.497 | 0 | 0
11 | 0 | 0 | 750 | 23.5489 | 0 | 0
12 | 0 | 0 | 750.014 | 23.6007 | 0 | 0
13 | 0.59209 | 1 | 757.7714 | 23.6565 | 0 | 0
14 | 3.1224 | 1 | 757.7063 | 23.7312 | 0 | 0
15 | 7.2265 | 1 | 831.7564 | 23.8316 | 0 | 0
16 | 11.4275 | 1 | 1244.753 | 23.9792 | 0 | 0
17 | 15.1247 | 1 | 1647.476 | 24.1753 | 0 | 0
18 | 18.7526 | 2 | 1257.9863 | 24.3702 | 0 | 0
19 | 23.4825 | 2 | 1387.9028 | 24.6418 | 0 | 0
20 | 26.7455 | 2 | 1580.7587 | 24.9003 | 0 | 0
21 | 27.865 | 2 | 1646.9204 | 25.072 | 0 | 0
22 | 28.5512 | 3 | 1213.1085 | 25.1859 | 0 | 0
23 | 28.8236 | 3 | 1136.8741 | 25.2769 | 0 | 0
24 | 29.1653 | 3 | 1150.3513 | 25.3764 | 0 | 0
25 | 29.9683 | 3 | 1182.0215 | 25.4984 | 0 | 0
26 | 31.4377 | 3 | 1239.98 | 25.6613 | 0 | 0
27 | 33.0197 | 3 | 1302.3779 | 25.838 | 0 | 0
28 | 35.405 | 3 | 1396.4602 | 26.0799 | 0 | 0
29 | 37.9746 | 3 | 1497.8109 | 26.3552 | 0 | 0
30 | 40.369 | 3 | 1592.2519 | 26.6376 | 0 | 0
31 | 42.0277 | 4 | 1250.9697 | 26.8462 | 0 | 0
32 | 43.0453 | 4 | 1201.8374 | 27.0108 | 0 | 0
33 | 43.7734 | 4 | 1222.1665 | 27.1619 | 0 | 0
34 | 44.3119 | 4 | 1237.2009 | 27.3012 | 0 | 0
35 | 44.6368 | 4 | 1246.2739 | 27.4275 | 0 | 0
36 | 44.5618 | 4 | 1244.1784 | 27.5271 | 0 | 0
37 | 43.6963 | 4 | 1220.015 | 27.5773 | -56.7676 | 0
38 | 41.4313 | 4 | 1156.7734 | 27.5771 | -101.3707 | 0
39 | 38.4965 | 4 | 1074.8333 | 27.576 | -101.3707 | 0
40 | 35.4958 | 3 | 1321.7156 | 27.5749 | -101.3707 | 0
41 | 33.1532 | 3 | 1307.6446 | 27.5738 | -101.3707 | 0
42 | 30.383 | 3 | 1198.3784 | 27.5728 | -101.3707 | 0
43 | 26.7939 | 3 | 1056.8158 | 27.5717 | -101.3707 | 0
44 | 22.8911 | 2 | 1264.1121 | 27.5781 | -101.3707 | 0
45 | 20.9014 | 2 | 1235.3455 | 27.6145 | -44.6031 | 0
46 | 20.1652 | 2 | 1191.8373 | 27.6787 | 0 | 0
47 | 19.6116 | 2 | 1159.1171 | 27.7434 | 0 | 0
48 | 18.7094 | 2 | 1105.7944 | 27.7997 | 0 | 0
49 | 17.881 | 2 | 1056.8346 | 27.8543 | 0 | 0
50 | 17.5811 | 2 | 1039.1089 | 27.9165 | 0 | 0
51 | 17.4685 | 2 | 1032.4504 | 27.9822 | 0 | 0
52 | 16.4717 | 2 | 973.5352 | 28.0259 | -56.7676 | 0
53 | 14.3456 | 2 | 835.5334 | 28.0544 | -44.6031 | 0
54 | 12.5934 | 2 | 750.0118 | 28.0883 | 0 | 0
55 | 11.961 | 2 | 763.0292 | 28.1366 | 0 | 0
56 | 11.8327 | 2 | 779.0362 | 28.1882 | 0 | 0
57 | 11.8462 | 2 | 786.3253 | 28.242 | 0 | 0
58 | 11.9945 | 2 | 790.8457 | 28.2975 | 0 | 0
59 | 12.3368 | 2 | 793.2078 | 28.3556 | 0 | 0
60 | 13.3637 | 2 | 808.2964 | 28.427 | 0 | 0
61 | 14.9483 | 2 | 883.4963 | 28.5176 | 0 | 0
62 | 15.6307 | 2 | 923.8297 | 28.5904 | 0 | 0
63 | 16.1194 | 2 | 952.7148 | 28.6617 | 0 | 0
64 | 16.6628 | 2 | 984.8328 | 28.7362 | 0 | 0
65 | 17.495 | 2 | 1034.0193 | 28.8216 | 0 | 0
66 | 18.0413 | 2 | 1066.3037 | 28.903 | 0 | 0
67 | 18.3309 | 2 | 1083.4239 | 28.9788 | 0 | 0
68 | 19.3131 | 2 | 1141.4759 | 29.0769 | 0 | 0
69 | 21.7391 | 2 | 1284.862 | 29.2358 | 0 | 0
70 | 24.9563 | 2 | 1475.009 | 29.4549 | 0 | 0
71 | 28.32 | 2 | 1673.8171 | 29.717 | 0 | 0
72 | 31.0941 | 3 | 1316.2146 | 29.9373 | 0 | 0
73 | 33.5065 | 3 | 1321.5798 | 30.1562 | 0 | 0
74 | 35.0924 | 3 | 1384.1315 | 30.3406 | 0 | 0
75 | 36.1077 | 3 | 1424.1762 | 30.4971 | 0 | 0
76 | 37.0314 | 3 | 1460.6101 | 30.6524 | 0 | 0
77 | 38.0608 | 3 | 1501.211 | 30.819 | 0 | 0
78 | 39.0175 | 3 | 1538.944 | 30.9873 | 0 | 0
79 | 39.5363 | 3 | 1559.4084 | 31.1332 | 0 | 0
80 | 39.399 | 3 | 1553.994 | 31.2431 | 0 | 0
81 | 38.8542 | 3 | 1532.5054 | 31.3303 | 0 | 0
82 | 37.993 | 3 | 1498.5382 | 31.3935 | -18.2467 | 0
83 | 37.1098 | 3 | 1463.7009 | 31.4568 | -85.1514 | 0
84 | 36.8542 | 3 | 1453.6194 | 31.5558 | 0 | 0
85 | 36.33 | 3 | 1432.9436 | 31.6364 | 0 | 0
86 | 35.6009 | 3 | 1404.1849 | 31.7072 | 0 | 0
87 | 34.9438 | 3 | 1378.2689 | 31.7783 | 0 | 0
88 | 34.3644 | 3 | 1355.4152 | 31.8492 | 0 | 0
89 | 33.0482 | 3 | 1303.4996 | 31.8888 | -4.0548 | 0
90 | 29.5054 | 3 | 1163.7636 | 31.8868 | -99.3433 | 0
91 | 24.3904 | 2 | 1354.3932 | 31.8857 | -2.0274 | 0
92 | 19.1881 | 2 | 1134.0859 | 31.884 | -101.3707 | 0
93 | 15.3263 | 2 | 904.2705 | 31.8819 | -101.3707 | 0
94 | 12.9376 | 2 | 751.2113 | 31.9008 | 0 | 0
95 | 10.3855 | 2 | 750 | 31.9449 | 0 | 0
96 | 7.3999 | 0 | 750 | 31.9891 | 0 | 0
97 | 4.6428 | 0 | 750 | 32.0332 | 0 | 0
98 | 2.8388 | 0 | 661.4989 | 32.0722 | 0 | 0
99 | 1.0254 | 0 | 112.4819 | 32.0766 | 0 | 0
100 | 0.00017073 | 0 | 0.00039839 | 32.0746 | 0 | 0
101 | 4.3843e-06 | 0 | 0 | 32.0726 | 0 | 0
102 | 1.3212e-06 | 0 | 0 | 32.0705 | 0 | 0
103 | 5.8272e-07 | 0 | 0 | 32.0685 | 0 | 0
104 | 3.057e-07 | 0 | 0 | 32.0665 | 0 | 0
105 | 1.7725e-07 | 0 | 0 | 32.0645 | 0 | 0
106 | 1.0966e-07 | 0 | 0 | 32.0624 | 0 | 0
107 | 7.0983e-08 | 0 | 0 | 32.0604 | 0 | 0
108 | 4.7499e-08 | 0 | 0 | 32.0584 | 0 | 0
109 | 3.2595e-08 | 0 | 0 | 32.0563 | 0 | 0
110 | 2.281e-08 | 0 | 0 | 32.0543 | 0 | 0
111 | 1.6214e-08 | 0 | 0 | 32.0523 | 0 | 0
112 | 1.1671e-08 | 0 | 0 | 32.0503 | 0 | 0
113 | 8.4887e-09 | 0 | 0 | 32.0482 | 0 | 0
114 | 6.2269e-09 | 0 | 0 | 32.0462 | 0 | 0
115 | 4.6004e-09 | 0 | 0 | 32.0442 | 0 | 0
116 | 3.4192e-09 | 0 | 0 | 32.0422 | 0 | 0
117 | 2.5542e-09 | 0 | 0 | 32.0401 | 0 | 0
118 | 1.9162e-09 | 0 | 0 | 32.0381 | 0 | 0
119 | 1.4429e-09 | 0 | 0 | 32.0361 | 0 | 0
120 | 1.09e-09 | 0 | 0 | 32.0341 | 0 | 0
121 | 8.256e-10 | 0 | 0 | 32.032 | 0 | 0
122 | 6.2681e-10 | 0 | 0 | 32.03 | 0 | 0
123 | 4.7685e-10 | 0 | 0 | 32.028 | 0 | 0
124 | 2.084e-10 | 0 | 0 | 32.026 | 0 | 0
125 | 8.7414e-21 | 0 | 0 | 32.024 | 0 | 0
126 | 8.7414e-21 | 0 | 0 | 32.0219 | 0 | 0
127 | 8.7414e-21 | 0 | 0 | 32.0199 | 0 | 0
128 | 8.7414e-21 | 0 | 0 | 32.0179 | 0 | 0
129 | 8.7414e-21 | 0 | 0 | 32.0159 | 0 | 0
130 | 8.7414e-21 | 0 | 0 | 32.0139 | 0 | 0
131 | 8.7414e-21 | 0 | 0 | 32.0118 | 0 | 0
132 | 8.7414e-21 | 0 | 0 | 32.0098 | 0 | 0
133 | 8.7414e-21 | 0 | 0 | 32.0078 | 0 | 0
134 | 8.7414e-21 | 0 | 0 | 32.0058 | 0 | 0
135 | 8.7414e-21 | 0 | 0 | 32.0038 | 0 | 0
136 | 8.7414e-21 | 0 | 0 | 32.0018 | 0 | 0
137 | 8.4305e-21 | 0 | 0 | 31.9997 | 0 | 0
138 | 0 | 0 | 0 | 31.9977 | 0 | 0
139 | 0.60367 | 1 | 644.1659 | 32.052 | 0 | 0
140 | 3.571 | 1 | 761.8561 | 32.1301 | 0 | 0
141 | 8.4592 | 1 | 936.7327 | 32.2407 | 0 | 0
142 | 14.1096 | 1 | 1536.908 | 32.4442 | 0 | 0
143 | 17.651 | 2 | 1168.9279 | 32.6083 | 0 | 0
144 | 19.4499 | 2 | 1149.5605 | 32.7238 | 0 | 0
145 | 20.4483 | 2 | 1208.5703 | 32.8246 | 0 | 0
146 | 21.8507 | 2 | 1291.4559 | 32.9448 | 0 | 0
147 | 24.1887 | 2 | 1429.6401 | 33.1151 | 0 | 0
148 | 26.6981 | 2 | 1577.9557 | 33.3158 | 0 | 0
149 | 28.6248 | 2 | 1691.8315 | 33.5096 | 0 | 0
150 | 29.6752 | 2 | 1753.9099 | 33.6727 | 0 | 0
151 | 29.7604 | 2 | 1758.9458 | 33.7962 | 0 | 0
152 | 28.4078 | 2 | 1679.0012 | 33.8489 | -30.4112 | 0
153 | 24.8889 | 2 | 1471.0269 | 33.8465 | -101.3707 | 0
154 | 19.854 | 2 | 1173.445 | 33.844 | -101.3707 | 0
155 | 15.1793 | 2 | 889.7978 | 33.8418 | -70.9595 | 0
156 | 12.5997 | 2 | 750.1228 | 33.8657 | 0 | 0
157 | 12.0532 | 2 | 767.7897 | 33.9117 | 0 | 0
158 | 12.956 | 2 | 785.7549 | 33.973 | 0 | 0
159 | 15.2102 | 2 | 898.9775 | 34.0732 | 0 | 0
160 | 18.5075 | 2 | 1093.8579 | 34.2286 | 0 | 0
161 | 21.8069 | 2 | 1288.8642 | 34.4116 | 0 | 0
162 | 24.6766 | 2 | 1458.4781 | 34.6073 | 0 | 0
163 | 26.7763 | 2 | 1582.5772 | 34.7886 | 0 | 0
164 | 28.7601 | 2 | 1699.8276 | 34.982 | 0 | 0
165 | 30.4852 | 3 | 1286.4926 | 35.1335 | 0 | 0
166 | 31.7999 | 3 | 1254.2661 | 35.2705 | 0 | 0
167 | 32.828 | 3 | 1294.8162 | 35.4018 | 0 | 0
168 | 34.2889 | 3 | 1352.4386 | 35.5624 | 0 | 0
169 | 36.3162 | 3 | 1432.4009 | 35.7693 | 0 | 0
170 | 37.8169 | 3 | 1491.591 | 35.9572 | 0 | 0
171 | 37.971 | 3 | 1497.6673 | 36.0721 | 0 | 0
172 | 36.4481 | 3 | 1437.6032 | 36.1088 | -28.3838 | 0
173 | 33.1116 | 3 | 1306.0007 | 36.1058 | -101.3707 | 0
174 | 29.0311 | 3 | 1145.056 | 36.1027 | -101.3707 | 0
175 | 25.7251 | 2 | 1423.3559 | 36.1375 | -72.9869 | 0
176 | 24.8405 | 2 | 1468.1648 | 36.2053 | 0 | 0
177 | 25.2058 | 2 | 1489.7514 | 36.3064 | 0 | 0
178 | 26.6258 | 2 | 1573.6792 | 36.4548 | 0 | 0
179 | 28.3779 | 3 | 1196.7802 | 36.5939 | 0 | 0
180 | 29.4361 | 3 | 1161.0304 | 36.7074 | 0 | 0
181 | 29.6706 | 3 | 1170.2799 | 36.7891 | 0 | 0
182 | 29.4698 | 3 | 1162.3593 | 36.8526 | 0 | 0
183 | 28.891 | 3 | 1139.533 | 36.9052 | 0 | 0
184 | 27.2872 | 3 | 1076.2745 | 36.9251 | -28.3838 | 0
185 | 24.508 | 2 | 1353.6104 | 36.932 | -101.3707 | 0
186 | 21.9654 | 2 | 1298.237 | 36.9334 | -101.3707 | 0
187 | 19.6785 | 2 | 1163.0699 | 36.9502 | -72.9869 | 0
188 | 17.792 | 2 | 1051.5709 | 36.9612 | -28.3838 | 0
189 | 16.1356 | 2 | 953.6707 | 36.9912 | -72.9869 | 0
190 | 14.988 | 2 | 885.8472 | 37.0289 | 0 | 0
191 | 13.9665 | 2 | 824.1604 | 37.0609 | 0 | 0
192 | 13.279 | 2 | 752.3072 | 37.0973 | 0 | 0
193 | 12.686 | 2 | 750 | 37.1372 | 0 | 0
194 | 12.3189 | 2 | 752.8102 | 37.1773 | 0 | 0
195 | 11.9979 | 2 | 766.7305 | 37.218 | 0 | 0
196 | 11.8295 | 2 | 780.6857 | 37.2616 | 0 | 0
197 | 11.8433 | 2 | 787.346 | 37.3082 | 0 | 0
198 | 11.8811 | 2 | 791.7321 | 37.3554 | 0 | 0
199 | 12.1088 | 2 | 794.5383 | 37.4048 | 0 | 0
200 | 12.6436 | 2 | 795.1226 | 37.4582 | 0 | 0
201 | 13.3733 | 2 | 800.849 | 37.5143 | 0 | 0
202 | 14.4181 | 2 | 852.1594 | 37.5786 | 0 | 0
203 | 15.6894 | 2 | 927.2989 | 37.6544 | 0 | 0
204 | 17.6891 | 2 | 1045.4924 | 37.76 | 0 | 0
205 | 20.1881 | 2 | 1193.1898 | 37.8983 | 0 | 0
206 | 22.6521 | 2 | 1338.8227 | 38.053 | 0 | 0
207 | 25.5466 | 2 | 1509.8973 | 38.249 | 0 | 0
208 | 28.4767 | 2 | 1683.0779 | 38.476 | 0 | 0
209 | 30.8607 | 3 | 1303.1122 | 38.6568 | 0 | 0
210 | 33.6042 | 3 | 1325.4312 | 38.8783 | 0 | 0
211 | 36.5357 | 3 | 1441.0559 | 39.1425 | 0 | 0
212 | 38.6026 | 3 | 1522.5785 | 39.3645 | 0 | 0
213 | 39.8211 | 4 | 1180.5531 | 39.5129 | 0 | 0
214 | 40.9432 | 4 | 1143.1463 | 39.6579 | 0 | 0
215 | 42.2587 | 4 | 1179.8764 | 39.8252 | 0 | 0
216 | 43.9587 | 4 | 1227.3392 | 40.0327 | 0 | 0
217 | 46.011 | 4 | 1284.6409 | 40.2842 | 0 | 0
218 | 48.1221 | 4 | 1343.5832 | 40.5522 | 0 | 0
219 | 49.9608 | 4 | 1394.9202 | 40.8073 | 0 | 0
220 | 51.4158 | 4 | 1435.5461 | 41.0338 | 0 | 0
221 | 52.4772 | 4 | 1465.179 | 41.2291 | 0 | 0
222 | 53.1399 | 4 | 1483.6827 | 41.3935 | 0 | 0
223 | 53.3577 | 5 | 1160.0111 | 41.4978 | 0 | 0
224 | 53.5907 | 5 | 1111.0669 | 41.6043 | 0 | 0
225 | 53.941 | 5 | 1118.3279 | 41.7247 | 0 | 0
226 | 54.4103 | 5 | 1128.0576 | 41.8577 | -22.3016 | 0
227 | 54.9171 | 5 | 1138.5652 | 42.015 | -101.3707 | 0
228 | 55.4611 | 5 | 1149.8433 | 42.1871 | -101.3707 | 0
229 | 55.9749 | 5 | 1160.4954 | 42.3579 | -101.3707 | 0
230 | 56.3774 | 5 | 1168.8418 | 42.5185 | -101.3707 | 0
231 | 56.5994 | 5 | 1173.4436 | 42.6625 | -101.3707 | 0
232 | 56.5121 | 5 | 1171.6328 | 42.7778 | -101.3707 | 0
233 | 55.8786 | 5 | 1158.5003 | 42.8513 | -101.3707 | 0
234 | 54.1626 | 5 | 1122.9238 | 42.8601 | -101.3707 | 0
235 | 52.1075 | 5 | 1080.316 | 42.8553 | -101.3707 | 0
236 | 50.1599 | 4 | 1333.4628 | 42.8683 | -101.3707 | 0
237 | 49.1931 | 4 | 1373.4865 | 42.9304 | -101.3707 | 0
238 | 48.5778 | 4 | 1356.3078 | 43.0055 | -101.3707 | 0
239 | 47.5561 | 4 | 1327.7817 | 43.0582 | -101.3707 | 0
240 | 45.5036 | 4 | 1270.4758 | 43.0601 | -101.3707 | 0
241 | 42.7859 | 4 | 1194.596 | 43.0554 | -101.3707 | 0
242 | 40.388 | 4 | 1127.6466 | 43.0506 | -101.3707 | 0
243 | 38.1278 | 4 | 1064.5388 | 43.0459 | -101.3707 | 0
244 | 35.4322 | 3 | 1319.0993 | 43.0444 | -101.3707 | 0
245 | 33.116 | 3 | 1306.1752 | 43.0408 | -101.3707 | 0
246 | 30.3564 | 3 | 1197.3306 | 43.0362 | -101.3707 | 0
247 | 26.7749 | 3 | 1056.0685 | 43.0315 | -101.3707 | 0
248 | 23.1722 | 2 | 1279.1877 | 43.0442 | -101.3707 | 0
249 | 21.149 | 2 | 1249.981 | 43.0738 | -101.3707 | 0
250 | 20.2907 | 2 | 1199.2514 | 43.133 | -101.3707 | 0
251 | 19.6934 | 2 | 1163.9536 | 43.1962 | -101.3707 | 0
252 | 18.7557 | 2 | 1108.5294 | 43.2511 | -101.3707 | 0
253 | 17.9007 | 2 | 1057.9972 | 43.3056 | -101.3707 | 0
254 | 17.5888 | 2 | 1039.559 | 43.3698 | -101.3707 | 0
255 | 17.472 | 2 | 1032.6587 | 43.4387 | -101.3707 | 0
256 | 16.5397 | 2 | 977.5543 | 43.4911 | -101.3707 | 0
257 | 15.0173 | 2 | 887.5754 | 43.5306 | -101.3707 | 0
258 | 14.6413 | 2 | 865.3566 | 43.5885 | -101.3707 | 0
259 | 16.3019 | 2 | 963.5025 | 43.6995 | -101.3707 | 0
260 | 19.1488 | 2 | 1131.7642 | 43.8648 | -101.3707 | 0
261 | 22.0078 | 2 | 1300.7386 | 44.0506 | -101.3707 | 0
262 | 24.6659 | 2 | 1457.8421 | 44.2493 | -101.3707 | 0
263 | 27.4246 | 2 | 1620.8946 | 44.4752 | -101.3707 | 0
264 | 30.2738 | 3 | 1269.8867 | 44.6958 | -101.3707 | 0
265 | 34.111 | 3 | 1345.421 | 45.0231 | -101.3707 | 0
266 | 37.6521 | 3 | 1485.0918 | 45.3584 | -101.3707 | 0
267 | 40.1328 | 3 | 1582.9355 | 45.6393 | -101.3707 | 0
268 | 41.6876 | 4 | 1223.0084 | 45.8312 | -101.3707 | 0
269 | 43.5032 | 4 | 1214.6213 | 46.0703 | -101.3707 | 0
270 | 45.1381 | 4 | 1260.2695 | 46.3069 | -101.3707 | 0
271 | 46.1848 | 4 | 1289.4923 | 46.4995 | -101.3707 | 0
272 | 46.1018 | 4 | 1287.1765 | 46.6014 | -101.3707 | 0
273 | 45.6621 | 4 | 1274.9009 | 46.6754 | -101.3707 | 0
274 | 44.7703 | 4 | 1250.0001 | 46.7259 | -101.3707 | 0
275 | 42.4131 | 4 | 1184.188 | 46.7231 | -101.3707 | 0
276 | 39.4718 | 4 | 1102.0634 | 46.7175 | -101.3707 | 0
277 | 36.1566 | 3 | 1340.9063 | 46.7136 | -101.3707 | 0
278 | 32.5519 | 3 | 1283.9261 | 46.7086 | -101.3707 | 0
279 | 28.0389 | 3 | 1105.9225 | 46.7031 | -101.3707 | 0
280 | 22.7662 | 2 | 1252.2542 | 46.701 | -101.3707 | 0
281 | 20.1601 | 2 | 1191.5352 | 46.722 | -101.3707 | 0
282 | 20.8508 | 2 | 1232.3603 | 46.8257 | -101.3707 | 0
283 | 24.3491 | 2 | 1439.1211 | 47.0526 | -101.3707 | 0
284 | 28.2559 | 2 | 1670.0252 | 47.3365 | -101.3707 | 0
285 | 31.5903 | 3 | 1327.0486 | 47.5878 | -101.3707 | 0
286 | 35.4434 | 3 | 1397.9747 | 47.9198 | -101.3707 | 0
287 | 38.9955 | 3 | 1538.0788 | 48.2575 | -101.3707 | 0
288 | 42.4038 | 3 | 1672.5094 | 48.6112 | -101.3707 | 0
289 | 45.7648 | 3 | 1805.0761 | 48.9899 | -101.3707 | 0
290 | 48.2477 | 4 | 1420.9051 | 49.2881 | -101.3707 | 0
291 | 49.6722 | 4 | 1386.863 | 49.518 | -101.3707 | 0
292 | 49.8217 | 4 | 1391.036 | 49.6474 | -101.3707 | 0
293 | 48.9526 | 4 | 1366.772 | 49.7071 | -101.3707 | 0
294 | 47.8728 | 4 | 1336.6241 | 49.7547 | -101.3707 | 0
295 | 47.1139 | 4 | 1315.4334 | 49.813 | -101.3707 | 0
296 | 46.7196 | 4 | 1304.4242 | 49.8886 | -101.3707 | 0
297 | 46.6805 | 4 | 1303.3334 | 49.9887 | -101.3707 | 0
298 | 46.8699 | 4 | 1308.6219 | 50.1053 | -101.3707 | 0
299 | 47.1569 | 4 | 1316.6354 | 50.2303 | -101.3707 | 0
300 | 47.3213 | 4 | 1321.2251 | 50.3454 | -62.8498 | 0
301 | 47.3058 | 4 | 1320.7935 | 50.431 | 0 | 0
302 | 46.9732 | 4 | 1311.5065 | 50.492 | 0 | 0
303 | 46.3234 | 4 | 1293.3622 | 50.5383 | 0 | 0
304 | 45.3928 | 4 | 1267.3804 | 50.5725 | -30.4112 | 0
305 | 44.0899 | 4 | 1231.0036 | 50.5926 | -101.3707 | 0
306 | 42.5587 | 4 | 1188.2522 | 50.5875 | -101.3707 | 0
307 | 41.2369 | 4 | 1151.346 | 50.6022 | -77.0417 | 0
308 | 40.4853 | 4 | 1130.3606 | 50.6403 | 0 | 0
309 | 40.0817 | 4 | 1119.0922 | 50.6856 | 0 | 0
310 | 39.8247 | 4 | 1111.9184 | 50.7367 | 0 | 0
311 | 39.4217 | 4 | 1100.6659 | 50.7817 | 0 | 0
312 | 38.8579 | 4 | 1084.9243 | 50.8202 | 0 | 0
313 | 37.6805 | 3 | 1411.9937 | 50.8539 | 0 | 0
314 | 36.4555 | 3 | 1437.8922 | 50.8762 | -12.1645 | 0
315 | 34.9766 | 3 | 1379.5614 | 50.8956 | -91.2336 | 0
316 | 33.5448 | 3 | 1323.0882 | 50.9093 | -8.1097 | 0
317 | 32.1618 | 3 | 1268.5401 | 50.9264 | -95.2885 | 0
318 | 30.7448 | 3 | 1212.6491 | 50.9457 | -4.0548 | 0
319 | 28.8733 | 3 | 1138.8351 | 50.9393 | -101.3707 | 0
320 | 26.9284 | 3 | 1062.1197 | 50.9328 | -101.3707 | 0
321 | 25.0659 | 2 | 1395.4021 | 50.9476 | 0 | 0
322 | 24.5812 | 2 | 1452.8399 | 51.0071 | 0 | 0
323 | 24.3891 | 2 | 1441.4817 | 51.0704 | 0 | 0
324 | 24.2572 | 2 | 1433.687 | 51.1357 | 0 | 0
325 | 23.8424 | 2 | 1409.1742 | 51.1921 | 0 | 0
326 | 23.6922 | 2 | 1400.2934 | 51.2534 | 0 | 0
327 | 23.6132 | 2 | 1395.6234 | 51.3167 | 0 | 0
328 | 23.3486 | 2 | 1379.9877 | 51.3744 | 0 | 0
329 | 21.8187 | 2 | 1289.565 | 51.4016 | -85.1514 | 0
330 | 18.8894 | 2 | 1116.4318 | 51.3952 | -101.3707 | 0
331 | 17.0496 | 2 | 1007.6955 | 51.4107 | -20.2741 | 0
332 | 16.6649 | 2 | 984.9533 | 51.448 | 0 | 0
333 | 16.2429 | 2 | 960.0146 | 51.4841 | 0 | 0
334 | 15.6618 | 2 | 925.6674 | 51.5155 | 0 | 0
335 | 15.2474 | 2 | 901.1774 | 51.5492 | 0 | 0
336 | 14.6965 | 2 | 868.6137 | 51.5793 | 0 | 0
337 | 14.3187 | 2 | 846.287 | 51.6113 | 0 | 0
338 | 14.2859 | 2 | 844.3501 | 51.6489 | 0 | 0
339 | 14.7926 | 2 | 874.2952 | 51.6959 | 0 | 0
340 | 16.3742 | 2 | 967.7735 | 51.7702 | 0 | 0
341 | 19.3354 | 2 | 1142.7893 | 51.9004 | 0 | 0
342 | 22.7041 | 2 | 1341.8955 | 52.0709 | 0 | 0
343 | 24.8131 | 2 | 1466.5447 | 52.216 | 0 | 0
344 | 25.3898 | 2 | 1500.6288 | 52.3063 | 0 | 0
345 | 25.5818 | 2 | 1511.9753 | 52.3836 | 0 | 0
346 | 26.0604 | 2 | 1540.2662 | 52.4717 | 0 | 0
347 | 26.6135 | 2 | 1572.955 | 52.5665 | 0 | 0
348 | 26.928 | 2 | 1591.5442 | 52.6527 | 0 | 0
349 | 27.4604 | 2 | 1623.0089 | 52.7491 | 0 | 0
350 | 27.9591 | 2 | 1652.4835 | 52.8469 | 0 | 0
351 | 28.5063 | 3 | 1211.0698 | 52.917 | 0 | 0
352 | 28.4869 | 3 | 1123.5924 | 52.9665 | 0 | 0
353 | 28.2888 | 3 | 1115.7788 | 53.0132 | 0 | 0
354 | 28.1133 | 3 | 1108.8552 | 53.0602 | 0 | 0
355 | 27.9985 | 3 | 1104.3289 | 53.1086 | 0 | 0
356 | 28.0399 | 3 | 1105.963 | 53.1613 | 0 | 0
357 | 28.187 | 3 | 1111.7644 | 53.2179 | 0 | 0
358 | 28.168 | 3 | 1111.016 | 53.2696 | 0 | 0
359 | 27.5853 | 3 | 1088.0312 | 53.3035 | -24.329 | 0
360 | 25.6787 | 2 | 1404.9045 | 53.3256 | -79.0691 | 0
361 | 23.8385 | 2 | 1408.9396 | 53.3365 | -20.2741 | 0
362 | 22.2804 | 2 | 1316.8515 | 53.3616 | -83.124 | 0
363 | 21.3256 | 2 | 1260.4221 | 53.4028 | 0 | 0
364 | 20.7408 | 2 | 1225.8589 | 53.4437 | 0 | 0
365 | 20.5513 | 2 | 1214.6574 | 53.4912 | 0 | 0
366 | 20.6349 | 2 | 1219.5957 | 53.5443 | 0 | 0
367 | 20.9029 | 2 | 1235.4398 | 53.6021 | 0 | 0
368 | 21.5646 | 2 | 1274.5488 | 53.673 | 0 | 0
369 | 22.7448 | 2 | 1344.2982 | 53.7659 | 0 | 0
370 | 23.9256 | 2 | 1414.0869 | 53.8667 | 0 | 0
371 | 24.4649 | 2 | 1445.966 | 53.9491 | 0 | 0
372 | 24.2338 | 2 | 1432.303 | 54.0101 | 0 | 0
373 | 22.5806 | 2 | 1334.5947 | 54.0314 | -99.3433 | 0
374 | 19.4632 | 2 | 1150.3466 | 54.0243 | -101.3707 | 0
375 | 15.9649 | 2 | 943.582 | 54.0172 | -101.3707 | 0
376 | 13.1104 | 2 | 762.7353 | 54.021 | -8.1097 | 0
377 | 11.0025 | 2 | 750 | 54.048 | 0 | 0
378 | 9.5072 | 0 | 750 | 54.0759 | 0 | 0
379 | 8.4085 | 0 | 750 | 54.1037 | 0 | 0
380 | 7.5576 | 0 | 750 | 54.1316 | 0 | 0
381 | 6.6014 | 0 | 750 | 54.1594 | 0 | 0
382 | 5.4459 | 0 | 750 | 54.1872 | 0 | 0
383 | 4.2421 | 0 | 750 | 54.2151 | 0 | 0
384 | 2.9359 | 0 | 687.7998 | 54.2402 | 0 | 0
385 | 1.5336 | 0 | 146.1797 | 54.2397 | 0 | 0
386 | 0.3985 | 0 | 0.0016316 | 54.2327 | 0 | 0
387 | 0.00010838 | 0 | 0 | 54.2257 | 0 | 0
388 | 4.1723e-06 | 0 | 0 | 54.2187 | 0 | 0
389 | 1.2818e-06 | 0 | 0 | 54.2117 | 0 | 0
390 | 5.6962e-07 | 0 | 0 | 54.2047 | 0 | 0
391 | 3.001e-07 | 0 | 0 | 54.1977 | 0 | 0
392 | 1.9903e-07 | 0 | 0 | 54.1908 | 0 | 0
393 | 0.55797 | 1 | 606.533 | 54.2314 | 0 | 0
394 | 2.8834 | 1 | 757.5018 | 54.2863 | 0 | 0
395 | 6.0806 | 1 | 767.7022 | 54.3427 | 0 | 0
396 | 9.9711 | 1 | 1086.1137 | 54.4314 | 0 | 0
397 | 14.4923 | 1 | 1578.593 | 54.5869 | 0 | 0
398 | 18.591 | 2 | 1249.4027 | 54.7409 | 0 | 0
399 | 22.5512 | 2 | 1332.8592 | 54.9246 | 0 | 0
400 | 25.112 | 2 | 1484.2089 | 55.0852 | 0 | 0
401 | 25.8355 | 2 | 1526.9694 | 55.1819 | 0 | 0
402 | 25.4425 | 2 | 1503.746 | 55.242 | 0 | 0
403 | 24.2227 | 2 | 1431.6478 | 55.2709 | -44.6031 | 0
404 | 22.5036 | 2 | 1330.0472 | 55.298 | -58.795 | 0
405 | 20.9177 | 2 | 1236.3118 | 55.3033 | -40.5483 | 0
406 | 19.4097 | 2 | 1147.1839 | 55.3288 | -62.8498 | 0
407 | 17.8284 | 2 | 1053.7211 | 55.3368 | -36.4935 | 0
408 | 16.0598 | 2 | 949.1912 | 55.3546 | -66.9047 | 0
409 | 14.7208 | 2 | 870.0555 | 55.3701 | 0 | 0
410 | 13.9272 | 2 | 823.1479 | 55.3915 | 0 | 0
411 | 13.7886 | 2 | 814.9544 | 55.4238 | 0 | 0
412 | 13.9653 | 2 | 825.3992 | 55.4618 | 0 | 0
413 | 14.2493 | 2 | 842.1852 | 55.5022 | 0 | 0
414 | 14.6269 | 2 | 864.503 | 55.5447 | 0 | 0
415 | 15.3012 | 2 | 904.356 | 55.5933 | 0 | 0
416 | 16.5595 | 2 | 978.7244 | 55.6575 | 0 | 0
417 | 18.0589 | 2 | 1067.3435 | 55.735 | 0 | 0
418 | 19.0251 | 2 | 1124.4498 | 55.8042 | 0 | 0
419 | 19.1132 | 2 | 1129.6617 | 55.8529 | 0 | 0
420 | 18.3738 | 2 | 1085.9566 | 55.885 | 0 | 0
421 | 17.1985 | 2 | 1016.4956 | 55.9065 | 0 | 0
422 | 16.401 | 2 | 969.3586 | 55.9325 | 0 | 0
423 | 16.2251 | 2 | 958.9647 | 55.9687 | 0 | 0
424 | 16.6848 | 2 | 986.1324 | 56.0173 | 0 | 0
425 | 18.0046 | 2 | 1064.1393 | 56.0894 | 0 | 0
426 | 20.7376 | 2 | 1225.6644 | 56.2178 | 0 | 0
427 | 25.0531 | 2 | 1480.7301 | 56.4425 | 0 | 0
428 | 29.698 | 2 | 1755.2596 | 56.7336 | 0 | 0
429 | 32.7892 | 3 | 1401.7963 | 56.9451 | 0 | 0
430 | 33.8509 | 3 | 1335.1615 | 57.0562 | 0 | 0
431 | 33.5311 | 3 | 1322.5477 | 57.1086 | 0 | 0
432 | 32.6335 | 3 | 1287.1456 | 57.1412 | 0 | 0
433 | 31.7629 | 3 | 1252.8067 | 57.1723 | 0 | 0
434 | 31.2615 | 3 | 1233.0286 | 57.2122 | 0 | 0
435 | 30.909 | 3 | 1219.1252 | 57.256 | 0 | 0
436 | 29.9551 | 3 | 1181.5032 | 57.2862 | -81.0966 | 0
437 | 27.9678 | 3 | 1103.1179 | 57.2959 | -101.3707 | 0
438 | 24.6195 | 2 | 1344.0235 | 57.2879 | -101.3707 | 0
439 | 20.3118 | 2 | 1200.5019 | 57.28 | -101.3707 | 0
440 | 15.3019 | 2 | 892.3322 | 57.2732 | -101.3707 | 0
441 | 10.1476 | 2 | 749.3388 | 57.2959 | -26.3564 | 0
442 | 5.6334 | 0 | 750 | 57.3225 | 0 | 0
443 | 2.4412 | 0 | 622.2928 | 57.3429 | 0 | 0
444 | 0.662 | 0 | 76.6883 | 57.3383 | 0 | 0
445 | 0.054442 | 0 | 6.8048e-05 | 57.3306 | 0 | 0
446 | 0.00012123 | 0 | 0 | 57.3229 | 0 | 0
447 | 4.2311e-06 | 0 | 0 | 57.3153 | 0 | 0
448 | 1.2929e-06 | 0 | 0 | 57.3076 | 0 | 0
449 | 5.7331e-07 | 0 | 0 | 57.2999 | 0 | 0
450 | 3.0164e-07 | 0 | 0 | 57.2922 | 0 | 0
451 | 1.752e-07 | 0 | 0 | 57.2845 | 0 | 0
452 | 1.0852e-07 | 0 | 0 | 57.2769 | 0 | 0
453 | 7.0311e-08 | 0 | 0 | 57.2692 | 0 | 0
454 | 4.708e-08 | 0 | 0 | 57.2615 | 0 | 0
455 | 3.2323e-08 | 0 | 0 | 57.2538 | 0 | 0
456 | 2.2629e-08 | 0 | 0 | 57.2462 | 0 | 0
457 | 1.6091e-08 | 0 | 0 | 57.2385 | 0 | 0
458 | 1.1586e-08 | 0 | 0 | 57.2308 | 0 | 0
459 | 8.4281e-09 | 0 | 0 | 57.2232 | 0 | 0
460 | 6.1835e-09 | 0 | 0 | 57.2155 | 0 | 0
461 | 4.569e-09 | 0 | 0 | 57.2079 | 0 | 0
462 | 3.3963e-09 | 0 | 0 | 57.2002 | 0 | 0
463 | 2.5373e-09 | 0 | 0 | 57.1925 | 0 | 0
464 | 1.9038e-09 | 0 | 0 | 57.1849 | 0 | 0
465 | 1.4337e-09 | 0 | 0 | 57.1772 | 0 | 0
466 | 1.0831e-09 | 0 | 0 | 57.1696 | 0 | 0
467 | 8.204e-10 | 0 | 0 | 57.1619 | 0 | 0
468 | 6.2289e-10 | 0 | 0 | 57.1543 | 0 | 0
469 | 4.7389e-10 | 0 | 0 | 57.1466 | 0 | 0
470 | 1.9997e-10 | 0 | 0 | 57.139 | 0 | 0
471 | 0 | 0 | 0 | 57.1314 | 0 | 0
472 | 0 | 0 | 0 | 57.1237 | 0 | 0
473 | 0 | 0 | 0 | 57.1161 | 0 | 0
474 | 0 | 0 | 0 | 57.1084 | 0 | 0
475 | 0 | 0 | 0 | 57.1008 | 0 | 0
476 | 0 | 0 | 0 | 57.0932 | 0 | 0
477 | 0 | 0 | 0 | 57.0855 | 0 | 0
478 | 0 | 0 | 0 | 57.0779 | 0 | 0
479 | 0 | 0 | 0 | 57.0703 | 0 | 0
480 | 0 | 0 | 0 | 57.0626 | 0 | 0
481 | 0 | 0 | 0 | 57.055 | 0 | 0
482 | 0 | 0 | 0 | 57.0474 | 0 | 0
483 | 0 | 0 | 0 | 57.0398 | 0 | 0
484 | 0 | 0 | 0 | 57.0321 | 0 | 0
485 | 0 | 0 | 0 | 57.0245 | 0 | 0
486 | 0 | 0 | 0 | 57.0169 | 0 | 0
487 | 0 | 0 | 0 | 57.0093 | 0 | 0
488 | 0 | 0 | 0 | 57.0017 | 0 | 0
489 | 0 | 0 | 0 | 56.9941 | 0 | 0
490 | 0 | 0 | 0 | 56.9865 | 0 | 0
491 | 0 | 0 | 0 | 56.9788 | 0 | 0
492 | 0 | 0 | 0 | 56.9712 | 0 | 0
493 | 0 | 0 | 0 | 56.9636 | 0 | 0
494 | 0 | 0 | 0 | 56.956 | 0 | 0
495 | 0 | 0 | 0 | 56.9484 | 0 | 0
496 | 0 | 0 | 0 | 56.9408 | 0 | 0
497 | 0 | 0 | 0 | 56.9332 | 0 | 0
498 | 0 | 0 | 0 | 56.9256 | 0 | 0
499 | 0 | 0 | 0 | 56.918 | 0 | 0
500 | 0 | 0 | 0 | 56.9104 | 0 | 0
501 | 0 | 0 | 0 | 56.9029 | 0 | 0
502 | 0 | 0 | 0 | 56.8953 | 0 | 0
503 | 0 | 0 | 0 | 56.8877 | 0 | 0
504 | 0 | 0 | 0 | 56.8801 | 0 | 0
505 | 0 | 0 | 0 | 56.8725 | 0 | 0
506 | 0 | 0 | 0 | 56.8649 | 0 | 0
507 | 0 | 0 | 0 | 56.8573 | 0 | 0
508 | 0 | 0 | 0 | 56.8498 | 0 | 0
509 | 0 | 0 | 0 | 56.8422 | 0 | 0
510 | 0 | 0 | 0 | 56.8346 | 0 | 0
511 | 0 | 0 | 0 | 56.827 | 0 | 0
512 | 0 | 0 | 0 | 56.8195 | 0 | 0
513 | 0.73152 | 1 | 607.4417 | 56.8602 | 0 | 0
514 | 3.9216 | 1 | 757.3604 | 56.9222 | 0 | 0
515 | 8.6292 | 1 | 948.3251 | 57.0084 | 0 | 0
516 | 14.2523 | 1 | 1552.4491 | 57.1795 | 0 | 0
517 | 18.675 | 2 | 1250.4028 | 57.3392 | 0 | 0
518 | 21.4061 | 2 | 1265.1754 | 57.4684 | 0 | 0
519 | 22.1844 | 2 | 1311.1754 | 57.5463 | 0 | 0
520 | 21.8398 | 2 | 1290.811 | 57.5925 | 0 | 0
521 | 20.9795 | 2 | 1239.9651 | 57.6265 | 0 | 0
522 | 19.8679 | 2 | 1174.2641 | 57.6533 | 0 | 0
523 | 18.5669 | 2 | 1097.3728 | 57.6653 | -18.2467 | 0
524 | 16.6382 | 2 | 983.38 | 57.671 | -85.1514 | 0
525 | 13.6883 | 2 | 804.337 | 57.6719 | 0 | 0
526 | 9.6827 | 2 | 750.0001 | 57.6927 | 0 | 0
527 | 5.7661 | 0 | 750 | 57.7183 | 0 | 0
528 | 2.9581 | 0 | 693.6664 | 57.7417 | 0 | 0
529 | 1.4569 | 0 | 155.3124 | 57.7405 | 0 | 0
530 | 0.46091 | 0 | 0.0023208 | 57.7327 | 0 | 0
531 | 0.00018164 | 0 | 1.4855e-11 | 57.7249 | 0 | 0
532 | 4.4098e-06 | 0 | 0 | 57.7172 | 0 | 0
533 | 1.912e-06 | 0 | 0 | 57.7094 | 0 | 0
534 | 0.33871 | 1 | 605.5169 | 57.7465 | 0 | 0
535 | 1.8861 | 1 | 757.5084 | 57.7936 | 0 | 0
536 | 3.9981 | 1 | 755.4344 | 57.8375 | 0 | 0
537 | 6.4817 | 1 | 775.0068 | 57.8848 | 0 | 0
538 | 10.4693 | 1 | 1140.3802 | 57.9772 | 0 | 0
539 | 16.1089 | 1 | 1754.6788 | 58.1765 | 0 | 0
540 | 20.9976 | 2 | 1413.4134 | 58.3786 | 0 | 0
541 | 24.0089 | 2 | 1419.0132 | 58.5389 | 0 | 0
542 | 24.7542 | 2 | 1463.0604 | 58.6276 | 0 | 0
543 | 24.5942 | 2 | 1453.609 | 58.686 | 0 | 0
544 | 24.099 | 2 | 1424.3367 | 58.7355 | 0 | 0
545 | 23.0642 | 2 | 1363.1762 | 58.7713 | 0 | 0
546 | 21.2306 | 2 | 1254.8069 | 58.7803 | -83.124 | 0
547 | 19.3077 | 2 | 1141.1551 | 58.782 | -20.2741 | 0
548 | 17.8469 | 2 | 1054.8151 | 58.7864 | 0 | 0
549 | 16.6965 | 2 | 986.8235 | 58.8051 | 0 | 0
550 | 15.789 | 2 | 933.1886 | 58.8264 | 0 | 0
551 | 14.9718 | 2 | 884.8859 | 58.8476 | 0 | 0
552 | 14.3985 | 2 | 851.0007 | 58.8716 | 0 | 0
553 | 13.9311 | 2 | 823.3773 | 58.8968 | 0 | 0
554 | 13.4329 | 2 | 790.255 | 58.92 | 0 | 0
555 | 13.1311 | 2 | 781.81 | 58.9464 | 0 | 0
556 | 12.9946 | 2 | 788.4088 | 58.976 | 0 | 0
557 | 13.0883 | 2 | 792.196 | 59.0095 | 0 | 0
558 | 13.4316 | 2 | 797.6585 | 59.0467 | 0 | 0
559 | 14.0462 | 2 | 830.18 | 59.0887 | 0 | 0
560 | 15.3253 | 2 | 905.778 | 59.1465 | 0 | 0
561 | 16.8091 | 2 | 993.4791 | 59.2172 | 0 | 0
562 | 17.1372 | 2 | 1012.8728 | 59.2633 | 0 | 0
563 | 17.1068 | 2 | 1011.072 | 59.3024 | 0 | 0
564 | 16.3222 | 2 | 964.7021 | 59.3279 | -56.7676 | 0
565 | 12.8228 | 2 | 784.4596 | 59.3407 | -44.6031 | 0
566 | 7.5927 | 0 | 750 | 59.3644 | 0 | 0
567 | 2.443 | 0 | 661.4989 | 59.3854 | 0 | 0
568 | 0.00021295 | 0 | 112.4819 | 59.3818 | 0 | 0
569 | 4.4627e-06 | 0 | 0.00039708 | 59.3737 | 0 | 0
570 | 1.3354e-06 | 0 | 0 | 59.3655 | 0 | 0
571 | 5.8743e-07 | 0 | 0 | 59.3574 | 0 | 0
572 | 3.0773e-07 | 0 | 0 | 59.3492 | 0 | 0
573 | 1.7826e-07 | 0 | 0 | 59.3411 | 0 | 0
574 | 1.1022e-07 | 0 | 0 | 59.333 | 0 | 0
575 | 7.1317e-08 | 0 | 0 | 59.3248 | 0 | 0
576 | 4.7707e-08 | 0 | 0 | 59.3167 | 0 | 0
577 | 3.2729e-08 | 0 | 0 | 59.3086 | 0 | 0
578 | 2.29e-08 | 0 | 0 | 59.3004 | 0 | 0
579 | 1.6275e-08 | 0 | 0 | 59.2923 | 0 | 0
580 | 1.1714e-08 | 0 | 0 | 59.2842 | 0 | 0
581 | 8.5188e-09 | 0 | 0 | 59.2761 | 0 | 0
582 | 6.2484e-09 | 0 | 0 | 59.2679 | 0 | 0
583 | 4.6159e-09 | 0 | 0 | 59.2598 | 0 | 0
584 | 3.4305e-09 | 0 | 0 | 59.2517 | 0 | 0
585 | 2.5625e-09 | 0 | 0 | 59.2436 | 0 | 0
586 | 1.9224e-09 | 0 | 0 | 59.2355 | 0 | 0
587 | 1.4475e-09 | 0 | 0 | 59.2274 | 0 | 0
588 | 1.0934e-09 | 0 | 0 | 59.2193 | 0 | 0
589 | 8.2818e-10 | 0 | 0 | 59.2111 | 0 | 0
590 | 6.2875e-10 | 0 | 0 | 59.203 | 0 | 0
591 | 4.7831e-10 | 0 | 0 | 59.1949 | 0 | 0
592 | 2.1621e-10 | 0 | 0 | 59.1868 | 0 | 0
593 | 3.0905e-21 | 0 | 0 | 59.1787 | 0 | 0
594 | 3.0905e-21 | 0 | 0 | 59.1706 | 0 | 0
595 | 3.0905e-21 | 0 | 0 | 59.1625 | 0 | 0
596 | 3.0905e-21 | 0 | 0 | 59.1544 | 0 | 0
597 | 3.0905e-21 | 0 | 0 | 59.1463 | 0 | 0
598 | 3.0905e-21 | 0 | 0 | 59.1382 | 0 | 0
599 | 3.0905e-21 | 0 | 0 | 59.1302 | 0 | 0
600 | 2.9806e-21 | 0 | 0 | 59.1221 | 0 | 0
601 | 0.23603 | 1 | 604.5141 | 59.1578 | 0 | 0
602 | 1.3104 | 1 | 757.4515 | 59.2011 | 0 | 0
603 | 3.1799 | 1 | 757.5167 | 59.2427 | 0 | 0
604 | 6.6354 | 1 | 798.6092 | 59.3 | 0 | 0
605 | 11.6162 | 1 | 1265.3063 | 59.4191 | 0 | 0
606 | 17.2371 | 1 | 1877.5724 | 59.6354 | 0 | 0
607 | 22.4284 | 2 | 1510.9041 | 59.8645 | 0 | 0
608 | 27.95 | 2 | 1651.9459 | 60.1621 | 0 | 0
609 | 32.7495 | 2 | 1935.6163 | 60.4907 | 0 | 0
610 | 36.4519 | 3 | 1560.2827 | 60.7601 | 0 | 0
611 | 40.5715 | 3 | 1600.2402 | 61.0914 | 0 | 0
612 | 44.5878 | 3 | 1758.6521 | 61.4605 | 0 | 0
613 | 47.2226 | 4 | 1407.8434 | 61.7278 | 0 | 0
614 | 48.6092 | 4 | 1357.1849 | 61.9074 | 0 | 0
615 | 48.8189 | 4 | 1363.0375 | 61.9982 | 0 | 0
616 | 48.61 | 4 | 1357.2066 | 62.0583 | 0 | 0
617 | 48.418 | 4 | 1351.8447 | 62.1186 | 0 | 0
618 | 48.1086 | 4 | 1343.2058 | 62.1728 | 0 | 0
619 | 47.5233 | 4 | 1326.8645 | 62.2144 | 0 | 0
620 | 46.5335 | 4 | 1299.2285 | 62.2376 | -60.8224 | 0
621 | 45.4293 | 4 | 1268.3986 | 62.265 | -42.5757 | 0
622 | 44.6363 | 4 | 1246.2587 | 62.2946 | 0 | 0
623 | 44.2533 | 4 | 1235.5666 | 62.3375 | 0 | 0
624 | 44.2633 | 4 | 1235.8443 | 62.3996 | 0 | 0
625 | 44.6362 | 4 | 1246.2557 | 62.4853 | 0 | 0
626 | 45.2818 | 4 | 1264.2825 | 62.5915 | 0 | 0
627 | 45.8262 | 4 | 1279.4812 | 62.6933 | 0 | 0
628 | 46.0469 | 4 | 1285.6433 | 62.7741 | 0 | 0
629 | 46.0473 | 4 | 1285.6544 | 62.8396 | 0 | 0
630 | 46.0696 | 4 | 1286.277 | 62.906 | 0 | 0
631 | 46.3445 | 4 | 1293.9514 | 62.9892 | 0 | 0
632 | 47.1029 | 4 | 1315.1271 | 63.1085 | 0 | 0
633 | 48.2201 | 4 | 1346.3198 | 63.2596 | 0 | 0
634 | 49.5499 | 4 | 1383.4488 | 63.434 | 0 | 0
635 | 50.962 | 4 | 1422.8758 | 63.6228 | 0 | 0
636 | 52.1815 | 4 | 1456.9223 | 63.8013 | 0 | 0
637 | 52.9548 | 4 | 1478.5141 | 63.9462 | 0 | 0
638 | 53.1759 | 4 | 1484.687 | 64.0476 | 0 | 0
639 | 53.0944 | 4 | 1482.4122 | 64.126 | 0 | 0
640 | 52.9129 | 4 | 1477.343 | 64.1969 | 0 | 0
641 | 52.7166 | 4 | 1471.8646 | 64.2659 | 0 | 0
642 | 52.8278 | 4 | 1474.9675 | 64.3557 | 0 | 0
643 | 53.2544 | 5 | 1164.7741 | 64.4568 | 0 | 0
644 | 54.2486 | 5 | 1124.7056 | 64.615 | 0 | 0
645 | 55.1661 | 5 | 1143.7273 | 64.7727 | 0 | 0
646 | 55.6414 | 5 | 1153.583 | 64.8874 | 0 | 0
647 | 56.0686 | 5 | 1162.4393 | 64.9981 | 0 | 0
648 | 56.4893 | 5 | 1171.1606 | 65.1094 | 0 | 0
649 | 56.8429 | 5 | 1178.4919 | 65.216 | 0 | 0
650 | 56.9662 | 5 | 1181.0478 | 65.3032 | 0 | 0
651 | 56.6542 | 5 | 1174.5808 | 65.358 | 0 | 0
652 | 55.3363 | 5 | 1147.2575 | 65.3674 | -99.3433 | 0
653 | 53.2849 | 5 | 1104.7271 | 65.3572 | -101.3707 | 0
654 | 50.998 | 4 | 1352.4241 | 65.3471 | -6.0822 | 0
655 | 48.4853 | 4 | 1353.7247 | 65.3369 | -95.2885 | 0
656 | 45.0169 | 4 | 1256.8859 | 65.3269 | -101.3707 | 0
657 | 41.0056 | 4 | 1144.8895 | 65.3168 | -101.3707 | 0
658 | 37.6689 | 4 | 1051.7258 | 65.3069 | -101.3707 | 0
659 | 34.9532 | 3 | 1291.9759 | 65.2975 | -14.1919 | 0
660 | 32.2119 | 3 | 1270.5175 | 65.2877 | -85.1514 | 0
661 | 28.1041 | 3 | 1108.4951 | 65.2779 | -101.3707 | 0
662 | 22.7684 | 2 | 1241.1318 | 65.2681 | -101.3707 | 0
663 | 17.5079 | 2 | 1034.7804 | 65.2584 | -101.3707 | 0
664 | 13.8609 | 2 | 802.4679 | 65.2541 | -22.3016 | 0
665 | 12.2815 | 2 | 750.004 | 65.2704 | 0 | 0
666 | 11.851 | 2 | 767.6925 | 65.2956 | 0 | 0
667 | 12.7404 | 2 | 782.9083 | 65.3358 | 0 | 0
668 | 15.6944 | 2 | 927.5986 | 65.4343 | 0 | 0
669 | 20.7497 | 2 | 1226.3854 | 65.6465 | 0 | 0
670 | 25.6046 | 2 | 1513.3228 | 65.8929 | 0 | 0
671 | 30.1628 | 2 | 1782.7316 | 66.1732 | 0 | 0
672 | 33.1869 | 3 | 1418.6251 | 66.3771 | 0 | 0
673 | 35.2049 | 3 | 1388.5653 | 66.534 | 0 | 0
674 | 37.212 | 3 | 1467.7322 | 66.7055 | 0 | 0
675 | 39.2031 | 3 | 1546.2657 | 66.8877 | 0 | 0
676 | 40.4345 | 3 | 1594.8336 | 67.0343 | 0 | 0
677 | 40.6297 | 3 | 1602.5353 | 67.1167 | 0 | 0
678 | 39.9777 | 3 | 1576.8191 | 67.1627 | -52.7128 | 0
679 | 37.4611 | 3 | 1477.5575 | 67.1654 | -101.3707 | 0
680 | 33.7665 | 3 | 1331.8324 | 67.155 | -101.3707 | 0
681 | 29.3852 | 3 | 1159.0245 | 67.1447 | -101.3707 | 0
682 | 24.5113 | 2 | 1338.3102 | 67.1345 | -101.3707 | 0
683 | 21.544 | 2 | 1273.326 | 67.139 | -56.7676 | 0
684 | 19.6936 | 2 | 1163.9659 | 67.1393 | -42.5757 | 0
685 | 18.5101 | 2 | 1094.0121 | 67.1635 | -60.8224 | 0
686 | 19.7279 | 2 | 1165.9889 | 67.2364 | 0 | 0
687 | 22.4133 | 2 | 1324.707 | 67.3649 | 0 | 0
688 | 24.8968 | 2 | 1471.4888 | 67.5048 | 0 | 0
689 | 27.1914 | 2 | 1607.1111 | 67.652 | 0 | 0
690 | 29.3662 | 3 | 1249.1064 | 67.7804 | 0 | 0
691 | 30.7526 | 3 | 1212.9568 | 67.8829 | 0 | 0
692 | 31.1985 | 3 | 1230.544 | 67.9475 | 0 | 0
693 | 31.5553 | 3 | 1244.6162 | 68.0077 | 0 | 0
694 | 32.3127 | 3 | 1274.4926 | 68.0884 | 0 | 0
695 | 33.0515 | 3 | 1303.6299 | 68.1716 | 0 | 0
696 | 33.0015 | 3 | 1301.6598 | 68.2251 | 0 | 0
697 | 30.4742 | 3 | 1201.9752 | 68.2324 | -16.2193 | 0
698 | 27.0814 | 3 | 1068.155 | 68.2218 | -101.3707 | 0
699 | 24.1068 | 2 | 1316.6152 | 68.2114 | -101.3707 | 0
700 | 22.0688 | 2 | 1304.3469 | 68.2228 | -89.2062 | 0
701 | 21.2389 | 2 | 1255.2955 | 68.2552 | 0 | 0
702 | 20.8798 | 2 | 1234.0733 | 68.2896 | 0 | 0
703 | 20.8246 | 2 | 1230.807 | 68.3299 | 0 | 0
704 | 20.8305 | 2 | 1231.1566 | 68.3717 | 0 | 0
705 | 20.363 | 2 | 1203.5251 | 68.4041 | 0 | 0
706 | 18.8763 | 2 | 1115.655 | 68.4101 | 0 | 0
707 | 16.4046 | 2 | 969.5707 | 68.3997 | -101.3707 | 0
708 | 13.8966 | 2 | 805.2641 | 68.3919 | -2.0274 | 0
709 | 12.3681 | 2 | 750.0259 | 68.4059 | 0 | 0
710 | 12.2784 | 2 | 769.0682 | 68.4324 | 0 | 0
711 | 14.4431 | 2 | 855.5337 | 68.5021 | 0 | 0
712 | 18.7498 | 2 | 1108.1813 | 68.6592 | 0 | 0
713 | 21.6027 | 2 | 1276.7975 | 68.7965 | 0 | 0
714 | 21.7267 | 2 | 1284.1278 | 68.846 | 0 | 0
715 | 19.9944 | 2 | 1181.7427 | 68.8565 | -89.2062 | 0
716 | 16.2289 | 2 | 956.2362 | 68.846 | -101.3707 | 0
717 | 13.0026 | 2 | 749.6521 | 68.8524 | -14.1919 | 0
718 | 11.9292 | 2 | 763.1046 | 68.8729 | 0 | 0
719 | 12.2145 | 2 | 780.2636 | 68.9025 | 0 | 0
720 | 13.9726 | 2 | 831.313 | 68.96 | 0 | 0
721 | 16.9909 | 2 | 1004.2264 | 69.0631 | 0 | 0
722 | 19.5539 | 2 | 1155.7052 | 69.1692 | 0 | 0
723 | 21.6649 | 2 | 1280.4743 | 69.2729 | 0 | 0
724 | 23.4243 | 2 | 1384.4634 | 69.3753 | 0 | 0
725 | 25.4444 | 2 | 1503.8572 | 69.4979 | 0 | 0
726 | 28.3955 | 2 | 1678.2764 | 69.6805 | 0 | 0
727 | 32.4843 | 2 | 1919.9395 | 69.9541 | 0 | 0
728 | 36.3109 | 3 | 1554.565 | 70.2187 | 0 | 0
729 | 39.0911 | 3 | 1541.8475 | 70.4437 | 0 | 0
730 | 41.0844 | 3 | 1620.4684 | 70.6364 | 0 | 0
731 | 41.9659 | 4 | 1252.7207 | 70.7391 | 0 | 0
732 | 42.1067 | 4 | 1175.6305 | 70.7954 | 0 | 0
733 | 42.204 | 4 | 1178.349 | 70.8517 | 0 | 0
734 | 42.3703 | 4 | 1182.9914 | 70.9125 | 0 | 0
735 | 42.5877 | 4 | 1189.0618 | 70.9768 | 0 | 0
736 | 42.9122 | 4 | 1198.1221 | 71.0486 | 0 | 0
737 | 43.3828 | 4 | 1211.2612 | 71.1304 | 0 | 0
738 | 43.8856 | 4 | 1225.3005 | 71.2164 | 0 | 0
739 | 44.1276 | 4 | 1232.0549 | 71.2864 | 0 | 0
740 | 44.6103 | 4 | 1245.5339 | 71.3715 | 0 | 0
741 | 45.7805 | 4 | 1278.2046 | 71.5095 | 0 | 0
742 | 46.8309 | 4 | 1307.5327 | 71.6435 | 0 | 0
743 | 47.3983 | 4 | 1323.3749 | 71.7455 | 0 | 0
744 | 47.4859 | 4 | 1325.8214 | 71.8129 | 0 | 0
745 | 47.5098 | 4 | 1326.4877 | 71.8761 | 0 | 0
746 | 47.5175 | 4 | 1326.7021 | 71.938 | 0 | 0
747 | 47.7068 | 4 | 1331.9877 | 72.0119 | 0 | 0
748 | 48.2148 | 4 | 1346.1706 | 72.1093 | 0 | 0
749 | 48.9699 | 4 | 1367.2557 | 72.2275 | 0 | 0
750 | 49.6438 | 4 | 1386.0688 | 72.3431 | 0 | 0
751 | 49.9015 | 4 | 1393.2644 | 72.4296 | 0 | 0
752 | 49.8467 | 4 | 1391.7354 | 72.4938 | 0 | 0
753 | 49.6068 | 4 | 1385.0382 | 72.5471 | 0 | 0
754 | 49.0231 | 4 | 1368.7411 | 72.5838 | 0 | 0
755 | 48.1448 | 4 | 1344.2165 | 72.6068 | 0 | 0
756 | 47.0136 | 4 | 1312.6334 | 72.6127 | -18.2467 | 0
757 | 44.9917 | 4 | 1256.1807 | 72.6034 | -101.3707 | 0
758 | 41.4232 | 4 | 1156.5491 | 72.5917 | -101.3707 | 0
759 | 36.5608 | 4 | 1020.7895 | 72.58 | -101.3707 | 0
760 | 31.2339 | 2 | 1628.4 | 72.6017 | -101.3707 | 0
761 | 26.1143 | 2 | 1543.4472 | 72.6033 | -101.3707 | 0
762 | 20.794 | 2 | 1229.0021 | 72.5918 | -101.3707 | 0
763 | 16.0951 | 2 | 951.277 | 72.5805 | -95.2885 | 0
764 | 12.995 | 2 | 755.8048 | 72.5797 | 0 | 0
765 | 12.045 | 2 | 767.935 | 72.6017 | 0 | 0
766 | 13.6978 | 2 | 819.162 | 72.6555 | 0 | 0
767 | 17.1182 | 2 | 1011.7495 | 72.7684 | 0 | 0
768 | 20.6446 | 2 | 1220.17 | 72.9091 | 0 | 0
769 | 24.1055 | 2 | 1424.7207 | 73.0742 | 0 | 0
770 | 28.0036 | 2 | 1655.113 | 73.2917 | 0 | 0
771 | 32.8876 | 2 | 1943.7733 | 73.607 | 0 | 0
772 | 37.2969 | 3 | 1596.2043 | 73.9096 | 0 | 0
773 | 41.9902 | 3 | 1656.196 | 74.276 | 0 | 0
774 | 46.0429 | 3 | 1816.0441 | 74.6454 | 0 | 0
775 | 48.7237 | 4 | 1452.4861 | 74.9084 | 0 | 0
776 | 52.1069 | 4 | 1454.8415 | 75.2706 | 0 | 0
777 | 55.1412 | 4 | 1539.5592 | 75.6148 | 0 | 0
778 | 56.9084 | 5 | 1242.006 | 75.8201 | 0 | 0
779 | 58.6267 | 5 | 1215.475 | 76.0437 | 0 | 0
780 | 60.356 | 5 | 1251.3269 | 76.2769 | 0 | 0
781 | 61.6775 | 5 | 1278.7256 | 76.4595 | 0 | 0
782 | 62.6204 | 5 | 1298.2729 | 76.5939 | 0 | 0
783 | 63.2501 | 5 | 1311.3287 | 76.692 | 0 | 0
784 | 63.4598 | 6 | 1128.5576 | 76.7366 | 0 | 0
785 | 63.654 | 6 | 1100.0464 | 76.7812 | 0 | 0
786 | 64.1448 | 6 | 1108.5276 | 76.8594 | 0 | 0
787 | 64.819 | 6 | 1120.1787 | 76.9597 | 0 | 0
788 | 65.2966 | 6 | 1128.4335 | 77.0367 | 0 | 0
789 | 65.4325 | 6 | 1130.7813 | 77.0742 | 0 | 0
790 | 65.4456 | 6 | 1131.0089 | 77.0973 | 0 | 0
791 | 65.557 | 6 | 1132.9333 | 77.1294 | 0 | 0
792 | 65.8251 | 6 | 1137.567 | 77.1778 | 0 | 0
793 | 65.9476 | 6 | 1139.683 | 77.2122 | 0 | 0
794 | 64.9171 | 6 | 1121.8741 | 77.1778 | -62.8498 | 0
795 | 61.8131 | 6 | 1068.2323 | 77.1032 | -101.3707 | 0
796 | 57.3186 | 4 | 1462.6996 | 77.0325 | -101.3707 | 0
797 | 52.013 | 4 | 1452.2189 | 76.9631 | -101.3707 | 0
798 | 47.0762 | 4 | 1314.3827 | 76.8955 | -101.3707 | 0
799 | 43.5421 | 4 | 1215.7088 | 76.8303 | -101.3707 | 0
800 | 41.7496 | 4 | 1165.6605 | 76.7816 | -48.6579 | 0
801 | 41.1821 | 4 | 1149.8182 | 76.7567 | 0 | 0
802 | 41.3926 | 4 | 1155.6951 | 76.7655 | 0 | 0
803 | 42.8852 | 4 | 1197.3677 | 76.8639 | 0 | 0
804 | 45.9776 | 4 | 1283.7077 | 77.1162 | 0 | 0
805 | 49.5983 | 4 | 1384.7984 | 77.4381 | 0 | 0
806 | 52.1658 | 4 | 1456.4854 | 77.6619 | 0 | 0
807 | 53.1264 | 4 | 1483.3045 | 77.7354 | 0 | 0
808 | 53.0647 | 4 | 1481.5822 | 77.7283 | 0 | 0
809 | 52.1749 | 4 | 1456.7391 | 77.6714 | -34.466 | 0
810 | 50.6698 | 4 | 1414.7167 | 77.5927 | -101.3707 | 0
811 | 48.6338 | 4 | 1357.8719 | 77.5066 | -101.3707 | 0
812 | 45.5494 | 4 | 1271.7544 | 77.4233 | -101.3707 | 0
813 | 41.635 | 4 | 1162.4623 | 77.3428 | -101.3707 | 0
814 | 37.4852 | 4 | 1046.5988 | 77.2651 | -101.3707 | 0
815 | 32.7669 | 2 | 1699.1708 | 77.2182 | -101.3707 | 0
816 | 28.2542 | 2 | 1669.9275 | 77.1571 | -101.3707 | 0
817 | 23.7096 | 2 | 1401.3257 | 77.086 | -101.3707 | 0
818 | 19.6056 | 2 | 1158.7598 | 77.0174 | -101.3707 | 0
819 | 17.1211 | 2 | 1011.9201 | 76.9681 | -85.1514 | 0
820 | 17.1453 | 2 | 1013.3522 | 76.9499 | 0 | 0
821 | 19.313 | 2 | 1141.4706 | 76.9837 | 0 | 0
822 | 22.9869 | 2 | 1358.6082 | 77.0884 | 0 | 0
823 | 26.4224 | 2 | 1561.6574 | 77.21 | 0 | 0
824 | 29.1937 | 3 | 1241.1259 | 77.2943 | 0 | 0
825 | 31.8564 | 3 | 1256.4956 | 77.3941 | 0 | 0
826 | 34.1407 | 3 | 1346.5928 | 77.4863 | 0 | 0
827 | 36.2514 | 3 | 1429.8415 | 77.5775 | 0 | 0
828 | 38.1839 | 3 | 1506.0641 | 77.6661 | 0 | 0
829 | 40.281 | 3 | 1588.7797 | 77.7729 | 0 | 0
830 | 42.4237 | 4 | 1260.7121 | 77.8723 | 0 | 0
831 | 44.8955 | 4 | 1253.4972 | 78.0235 | 0 | 0
832 | 47.049 | 4 | 1313.6237 | 78.1596 | 0 | 0
833 | 48.1872 | 4 | 1345.4018 | 78.2112 | 0 | 0
834 | 48.6661 | 4 | 1358.7718 | 78.2113 | 0 | 0
835 | 49.1509 | 4 | 1372.3083 | 78.2125 | 0 | 0
836 | 49.6777 | 4 | 1387.0165 | 78.2184 | 0 | 0
837 | 50.1161 | 4 | 1399.2555 | 78.2193 | 0 | 0
838 | 50.6096 | 4 | 1413.0347 | 78.2249 | 0 | 0
839 | 51.3768 | 4 | 1434.4552 | 78.2533 | 0 | 0
840 | 52.2068 | 4 | 1457.6297 | 78.2895 | 0 | 0
841 | 52.9525 | 4 | 1478.4502 | 78.3199 | 0 | 0
842 | 53.5858 | 5 | 1172.6527 | 78.3274 | 0 | 0
843 | 54.6444 | 5 | 1132.9119 | 78.384 | 0 | 0
844 | 55.879 | 5 | 1158.5075 | 78.4673 | 0 | 0
845 | 56.6722 | 5 | 1174.9523 | 78.5037 | 0 | 0
846 | 57.007 | 5 | 1181.8934 | 78.4963 | 0 | 0
847 | 57.1954 | 5 | 1185.8006 | 78.4762 | 0 | 0
848 | 57.4622 | 5 | 1191.3328 | 78.4635 | 0 | 0
849 | 58.091 | 5 | 1204.368 | 78.4854 | 0 | 0
850 | 59.2217 | 5 | 1227.8105 | 78.5638 | 0 | 0
851 | 60.551 | 5 | 1255.371 | 78.6721 | 0 | 0
852 | 61.5083 | 5 | 1275.2172 | 78.7362 | 0 | 0
853 | 62.1323 | 5 | 1288.155 | 78.7632 | 0 | 0
854 | 62.7099 | 5 | 1300.1286 | 78.7861 | 0 | 0
855 | 63.2261 | 5 | 1310.831 | 78.8042 | 0 | 0
856 | 63.515 | 5 | 1316.8207 | 78.8007 | 0 | 0
857 | 63.5909 | 5 | 1318.3952 | 78.7769 | 0 | 0
858 | 63.9458 | 5 | 1325.7517 | 78.7804 | 0 | 0
859 | 65.0181 | 5 | 1347.9849 | 78.8663 | 0 | 0
860 | 66.271 | 5 | 1373.9597 | 78.9801 | 0 | 0
861 | 67.1935 | 5 | 1393.085 | 79.0538 | 0 | 0
862 | 68.0839 | 5 | 1411.5448 | 79.1221 | 0 | 0
863 | 69.7931 | 5 | 1446.9805 | 79.296 | 0 | 0
864 | 71.3031 | 6 | 1268.9586 | 79.4466 | 0 | 0
865 | 72.3109 | 6 | 1249.6516 | 79.5404 | 0 | 0
866 | 73.0099 | 6 | 1261.7325 | 79.5907 | 0 | 0
867 | 73.8298 | 6 | 1275.9005 | 79.6579 | 0 | 0
868 | 75.105 | 6 | 1297.9392 | 79.7962 | 0 | 0
869 | 76.3425 | 6 | 1319.3237 | 79.9349 | 0 | 0
870 | 76.8283 | 6 | 1327.7202 | 79.9628 | 0 | 0
871 | 76.6669 | 6 | 1324.93 | 79.9052 | 0 | 0
872 | 76.2609 | 6 | 1317.9141 | 79.8205 | 0 | 0
873 | 75.7837 | 6 | 1309.6673 | 79.7298 | 0 | 0
874 | 75.2603 | 6 | 1300.6222 | 79.6373 | 0 | 0
875 | 74.5386 | 6 | 1288.15 | 79.5318 | 0 | 0
876 | 73.4825 | 6 | 1269.8995 | 79.4046 | -10.1371 | 0
877 | 72.1051 | 6 | 1246.0954 | 79.2608 | -101.3707 | 0
878 | 70.8235 | 6 | 1223.9476 | 79.137 | -95.2885 | 0
879 | 70.078 | 6 | 1211.0635 | 79.047 | 0 | 0
880 | 69.7746 | 6 | 1205.8211 | 78.9861 | 0 | 0
881 | 69.5084 | 6 | 1201.2204 | 78.9345 | 0 | 0
882 | 68.6222 | 6 | 1185.905 | 78.8357 | 0 | 0
883 | 67.8629 | 6 | 1172.7827 | 78.7465 | 0 | 0
884 | 67.7577 | 6 | 1170.9656 | 78.7104 | 0 | 0
885 | 67.8407 | 6 | 1172.3992 | 78.6951 | 0 | 0
886 | 68.0481 | 6 | 1175.983 | 78.6939 | 0 | 0
887 | 68.3612 | 6 | 1181.3941 | 78.7059 | 0 | 0
888 | 68.5956 | 6 | 1185.4454 | 78.7097 | 0 | 0
889 | 68.6514 | 6 | 1186.4098 | 78.6949 | 0 | 0
890 | 68.3759 | 6 | 1181.6493 | 78.6549 | -85.1514 | 0
891 | 67.8263 | 6 | 1172.1508 | 78.6032 | -101.3707 | 0
892 | 66.9397 | 6 | 1156.8289 | 78.5283 | -101.3707 | 0
893 | 65.6922 | 6 | 1135.2698 | 78.4326 | -101.3707 | 0
894 | 64.3166 | 6 | 1111.498 | 78.3285 | -101.3707 | 0
895 | 63.1102 | 6 | 1090.6481 | 78.2413 | -101.3707 | 0
896 | 62.1112 | 5 | 1233.9909 | 78.1721 | -101.3707 | 0
897 | 61.7138 | 5 | 1279.4786 | 78.1458 | -101.3707 | 0
898 | 61.6338 | 5 | 1277.8196 | 78.147 | -101.3707 | 0
899 | 61.6666 | 5 | 1278.4996 | 78.1592 | -101.3707 | 0
900 | 61.5667 | 5 | 1276.4276 | 78.1592 | -101.3707 | 0
901 | 61.2129 | 5 | 1269.0927 | 78.1359 | -101.3707 | 0
902 | 60.4274 | 5 | 1252.8075 | 78.0829 | -101.3707 | 0
903 | 57.2175 | 5 | 1186.2576 | 77.9958 | -101.3707 | 0
904 | 51.9146 | 5 | 1076.3156 | 77.897 | -101.3707 | 0
905 | 46.8236 | 4 | 1232.5346 | 77.8018 | -101.3707 | 0
906 | 43.3378 | 4 | 1210.0048 | 77.7099 | -101.3707 | 0
907 | 41.5615 | 4 | 1160.4086 | 77.6368 | -101.3707 | 0
908 | 40.9772 | 4 | 1144.0945 | 77.6005 | -101.3707 | 0
909 | 41.2458 | 4 | 1151.5952 | 77.6101 | -101.3707 | 0
910 | 42.7904 | 4 | 1194.7208 | 77.7183 | -101.3707 | 0
911 | 45.7408 | 4 | 1277.0981 | 77.9694 | -101.3707 | 0
912 | 49.1675 | 4 | 1372.7727 | 78.2783 | -101.3707 | 0
913 | 51.8635 | 4 | 1448.0448 | 78.5198 | -101.3707 | 0
914 | 53.3214 | 4 | 1488.749 | 78.6366 | -101.3707 | 0
915 | 55.3479 | 4 | 1545.329 | 78.8061 | -101.3707 | 0
916 | 57.2886 | 5 | 1249.612 | 78.9657 | -101.3707 | 0
917 | 58.4289 | 5 | 1211.3732 | 79.0605 | -101.3707 | 0
918 | 59.2234 | 5 | 1227.846 | 79.1227 | -101.3707 | 0
919 | 59.2068 | 5 | 1227.5023 | 79.0948 | -101.3707 | 0
920 | 59.3335 | 5 | 1230.1282 | 79.0795 | -101.3707 | 0
921 | 59.8885 | 5 | 1241.6352 | 79.1082 | -101.3707 | 0
922 | 61.1489 | 5 | 1267.7658 | 79.2227 | -101.3707 | 0
923 | 62.9563 | 5 | 1305.2385 | 79.414 | -101.3707 | 0
924 | 64.5466 | 5 | 1338.2086 | 79.5765 | -101.3707 | 0
925 | 65.0677 | 5 | 1349.0122 | 79.6189 | -101.3707 | 0
926 | 63.8946 | 5 | 1324.6912 | 79.5005 | -101.3707 | 0
927 | 62.6061 | 5 | 1297.9779 | 79.3732 | -101.3707 | 0
928 | 61.7819 | 5 | 1280.889 | 79.2784 | -101.3707 | 0
929 | 61.1216 | 5 | 1267.1991 | 79.1944 | -101.3707 | 0
930 | 60.6753 | 5 | 1257.9472 | 79.1273 | -101.3707 | 0
931 | 60.3007 | 5 | 1250.1817 | 79.0686 | -101.3707 | 0
932 | 59.9679 | 5 | 1243.282 | 79.0156 | -101.3707 | 0
933 | 59.5797 | 5 | 1235.2334 | 78.9582 | -101.3707 | 0
934 | 59.0564 | 5 | 1224.3842 | 78.8925 | -101.3707 | 0
935 | 58.1597 | 5 | 1205.792 | 78.8074 | -101.3707 | 0
936 | 57.0956 | 5 | 1183.7315 | 78.716 | -101.3707 | 0
937 | 56.2472 | 5 | 1166.1413 | 78.6365 | -101.3707 | 0
938 | 55.6542 | 5 | 1153.8478 | 78.5707 | -101.3707 | 0
939 | 55.1579 | 5 | 1143.5579 | 78.5125 | -101.3707 | 0
940 | 54.6465 | 5 | 1132.955 | 78.4549 | -101.3707 | 0
941 | 54.1484 | 5 | 1122.6293 | 78.3993 | -101.3707 | 0
942 | 53.8902 | 5 | 1117.2749 | 78.3631 | -101.3707 | 0
943 | 53.808 | 5 | 1115.5717 | 78.3422 | -101.3707 | 0
944 | 53.7772 | 5 | 1114.933 | 78.3262 | -101.3707 | 0
945 | 53.8334 | 5 | 1116.0977 | 78.3179 | -101.3707 | 0
946 | 53.9894 | 5 | 1119.3312 | 78.3186 | -101.3707 | 0
947 | 54.3933 | 5 | 1127.706 | 78.342 | -101.3707 | 0
948 | 55.2097 | 5 | 1144.6314 | 78.408 | -101.3707 | 0
949 | 55.9719 | 5 | 1160.4342 | 78.4703 | -101.3707 | 0
950 | 56.2922 | 5 | 1167.0743 | 78.4882 | -101.3707 | 0
951 | 55.9373 | 5 | 1159.7165 | 78.4506 | -101.3707 | 0
952 | 54.2359 | 5 | 1124.4423 | 78.3577 | -101.3707 | 0
953 | 50.8704 | 4 | 1339.2091 | 78.2481 | -101.3707 | 0
954 | 45.9098 | 4 | 1281.8156 | 78.1423 | -101.3707 | 0
955 | 40.4787 | 4 | 1130.1777 | 78.0405 | -101.3707 | 0
956 | 34.6408 | 2 | 1803.0373 | 77.968 | -101.3707 | 0
957 | 29.3961 | 2 | 1737.4176 | 77.883 | -101.3707 | 0
958 | 25.7823 | 2 | 1523.8295 | 77.8025 | -101.3707 | 0
959 | 25.1686 | 2 | 1487.558 | 77.7783 | -101.3707 | 0
960 | 27.3307 | 2 | 1615.3433 | 77.8584 | -101.3707 | 0
961 | 31.7552 | 2 | 1876.8458 | 78.0773 | -101.3707 | 0
962 | 37.4262 | 2 | 2212.0252 | 78.4273 | -101.3707 | 0
963 | 42.4423 | 3 | 1809.0089 | 78.7306 | -54.7402 | 0
964 | 46.9729 | 3 | 1852.7245 | 79.0182 | 0 | 0
965 | 50.0828 | 3 | 1975.3885 | 79.2287 | 0 | 0
966 | 51.7144 | 4 | 1542.8377 | 79.2931 | 0 | 0
967 | 52.3689 | 4 | 1462.157 | 79.2817 | 0 | 0
968 | 52.353 | 4 | 1461.7122 | 79.2241 | 0 | 0
969 | 52.0806 | 4 | 1454.1057 | 79.1523 | 0 | 0
970 | 51.4689 | 4 | 1437.0274 | 79.0658 | 0 | 0
971 | 50.1763 | 4 | 1400.9369 | 78.9539 | -30.4112 | 0
972 | 47.5779 | 4 | 1328.3881 | 78.8264 | -101.3707 | 0
973 | 43.1851 | 4 | 1205.7414 | 78.7034 | -101.3707 | 0
974 | 37.8184 | 4 | 1055.9011 | 78.5849 | -101.3707 | 0
975 | 32.151 | 2 | 1665.8543 | 78.4814 | -101.3707 | 0
976 | 26.8962 | 2 | 1589.6645 | 78.3752 | -101.3707 | 0
977 | 21.5878 | 2 | 1275.9195 | 78.2689 | -101.3707 | 0
978 | 17.2934 | 2 | 1022.1044 | 78.1664 | -101.3707 | 0
979 | 14.3232 | 2 | 827.3713 | 78.0697 | -85.1514 | 0
980 | 11.7565 | 2 | 750.001 | 77.9973 | 0 | 0
981 | 9.6031 | 0 | 750 | 77.9304 | 0 | 0
982 | 7.8749 | 0 | 750 | 77.8657 | 0 | 0
983 | 6.2329 | 0 | 750 | 77.8031 | 0 | 0
984 | 4.2288 | 0 | 750 | 77.7425 | 0 | 0
985 | 2.0317 | 0 | 499.9137 | 77.675 | 0 | 0
986 | 0.46159 | 0 | 19.0675 | 77.5923 | 0 | 0
987 | 0.00016193 | 0 | 9.8224e-07 | 77.5114 | 0 | 0
988 | 4.3632e-06 | 0 | 0 | 77.4329 | 0 | 0
989 | 1.3173e-06 | 0 | 0 | 77.3565 | 0 | 0
990 | 5.8144e-07 | 0 | 0 | 77.2823 | 0 | 0
991 | 3.0515e-07 | 0 | 0 | 77.2101 | 0 | 0
992 | 1.7697e-07 | 0 | 0 | 77.1399 | 0 | 0
993 | 1.095e-07 | 0 | 0 | 77.0717 | 0 | 0
994 | 7.0892e-08 | 0 | 0 | 77.0053 | 0 | 0
995 | 4.7442e-08 | 0 | 0 | 76.9407 | 0 | 0
996 | 3.2558e-08 | 0 | 0 | 76.8779 | 0 | 0
997 | 2.2786e-08 | 0 | 0 | 76.8169 | 0 | 0
998 | 1.6197e-08 | 0 | 0 | 76.7575 | 0 | 0
999 | 1.166e-08 | 0 | 0 | 76.6997 | 0 | 0
1000 | 8.4805e-09 | 0 | 0 | 76.6434 | 0 | 0
1001 | 6.221e-09 | 0 | 0 | 76.5887 | 0 | 0
1002 | 4.5961e-09 | 0 | 0 | 76.5355 | 0 | 0
1003 | 3.4161e-09 | 0 | 0 | 76.4837 | 0 | 0
1004 | 2.5519e-09 | 0 | 0 | 76.4333 | 0 | 0
1005 | 1.9145e-09 | 0 | 0 | 76.3843 | 0 | 0
1006 | 1.4417e-09 | 0 | 0 | 76.3366 | 0 | 0
1007 | 1.089e-09 | 0 | 0 | 76.2902 | 0 | 0
1008 | 8.2489e-10 | 0 | 0 | 76.245 | 0 | 0
1009 | 6.2627e-10 | 0 | 0 | 76.201 | 0 | 0
1010 | 4.7644e-10 | 0 | 0 | 76.1582 | 0 | 0
1011 | 2.0822e-10 | 0 | 0 | 76.1165 | 0 | 0
1012 | -1.2847e-19 | 0 | 0 | 76.0759 | 0 | 0
1013 | -1.2847e-19 | 0 | 0 | 76.0364 | 0 | 0
1014 | -1.2847e-19 | 0 | 0 | 75.998 | 0 | 0
1015 | -1.2847e-19 | 0 | 0 | 75.9605 | 0 | 0
1016 | -1.2847e-19 | 0 | 0 | 75.9241 | 0 | 0
1017 | -1.2847e-19 | 0 | 0 | 75.8886 | 0 | 0
1018 | -1.2847e-19 | 0 | 0 | 75.8541 | 0 | 0
1019 | -1.2847e-19 | 0 | 0 | 75.8205 | 0 | 0
1020 | -1.2847e-19 | 0 | 0 | 75.7877 | 0 | 0
1021 | -1.2847e-19 | 0 | 0 | 75.7558 | 0 | 0
1022 | -1.2847e-19 | 0 | 0 | 75.7248 | 0 | 0
1023 | -1.2847e-19 | 0 | 0 | 75.6946 | 0 | 0
1024 | -1.2847e-19 | 0 | 0 | 75.6651 | 0 | 0
1025 | -1.2847e-19 | 0 | 0 | 75.6364 | 0 | 0
1026 | -1.239e-19 | 0 | 0 | 75.6085 | 0 | 0
1027 | 0 | 0 | 0 | 75.5813 | 0 | 0
1028 | 1.0583 | 1 | 608.9365 | 75.6036 | 0 | 0
1029 | 5.2063 | 1 | 763.0123 | 75.6499 | 0 | 0
1030 | 11.0368 | 1 | 1202.1994 | 75.7469 | 0 | 0
1031 | 17.2518 | 1 | 1879.1694 | 75.9399 | 0 | 0
1032 | 22.0187 | 2 | 1484.9593 | 76.1043 | 0 | 0
1033 | 26.2714 | 2 | 1552.7325 | 76.2808 | 0 | 0
1034 | 30.0397 | 2 | 1775.4533 | 76.4727 | 0 | 0
1035 | 33.1905 | 3 | 1414.1236 | 76.6219 | 0 | 0
1036 | 36.2701 | 3 | 1430.5795 | 76.7944 | 0 | 0
1037 | 38.7596 | 3 | 1528.7727 | 76.9462 | 0 | 0
1038 | 40.5166 | 4 | 1202.6207 | 77.0324 | 0 | 0
1039 | 42.3737 | 4 | 1183.0875 | 77.1435 | 0 | 0
1040 | 44.6944 | 4 | 1247.8815 | 77.3083 | 0 | 0
1041 | 47.2156 | 4 | 1318.2728 | 77.4969 | 0 | 0
1042 | 49.5949 | 4 | 1384.7038 | 77.6813 | 0 | 0
1043 | 51.4626 | 4 | 1436.8516 | 77.8249 | 0 | 0
1044 | 52.5702 | 4 | 1467.7769 | 77.9009 | 0 | 0
1045 | 53.0131 | 4 | 1480.143 | 77.922 | 0 | 0
1046 | 53.0973 | 4 | 1482.4925 | 77.9153 | 0 | 0
1047 | 53.1669 | 4 | 1484.435 | 77.9074 | 0 | 0
1048 | 53.3177 | 4 | 1488.645 | 77.9059 | 0 | 0
1049 | 53.328 | 4 | 1488.9331 | 77.896 | 0 | 0
1050 | 52.8592 | 4 | 1475.8451 | 77.8586 | 0 | 0
1051 | 51.6213 | 4 | 1441.2825 | 77.7853 | -81.0966 | 0
1052 | 49.8043 | 4 | 1390.5501 | 77.6934 | -101.3707 | 0
1053 | 47.6515 | 4 | 1330.4454 | 77.6043 | -101.3707 | 0
1054 | 45.1073 | 4 | 1259.4104 | 77.5182 | -101.3707 | 0
1055 | 41.9625 | 4 | 1171.6048 | 77.4349 | -101.3707 | 0
1056 | 38.0173 | 4 | 1061.4541 | 77.3545 | -101.3707 | 0
1057 | 32.9599 | 2 | 1707.9004 | 77.2877 | -32.4386 | 0
1058 | 27.6768 | 2 | 1635.7976 | 77.2166 | -68.9321 | 0
1059 | 22.8535 | 2 | 1350.725 | 77.1439 | -101.3707 | 0
1060 | 18.5294 | 2 | 1095.1569 | 77.0736 | -101.3707 | 0
1061 | 14.7943 | 2 | 865.0633 | 77.006 | -38.5209 | 0
1062 | 12.5321 | 2 | 750.0548 | 76.9568 | 0 | 0
1063 | 11.5412 | 1 | 1059.03 | 76.9343 | 0 | 0
1064 | 12.1099 | 1 | 1319.0896 | 76.9333 | 0 | 0
1065 | 13.9869 | 1 | 1523.5396 | 76.9574 | 0 | 0
1066 | 17.6712 | 1 | 1924.8582 | 77.0582 | 0 | 0
1067 | 21.6508 | 2 | 1456.9723 | 77.1559 | 0 | 0
1068 | 24.1512 | 2 | 1427.4258 | 77.2173 | 0 | 0
1069 | 25.076 | 2 | 1482.0836 | 77.2328 | 0 | 0
1070 | 25.9232 | 2 | 1532.1549 | 77.2474 | 0 | 0
1071 | 27.6788 | 2 | 1635.9173 | 77.3033 | 0 | 0
1072 | 30.0739 | 3 | 1278.5068 | 77.371 | 0 | 0
1073 | 33.3467 | 3 | 1315.2757 | 77.5133 | 0 | 0
1074 | 37.3739 | 3 | 1474.1188 | 77.7311 | 0 | 0
1075 | 42.0643 | 3 | 1659.117 | 78.0191 | 0 | 0
1076 | 47.0653 | 3 | 1856.3686 | 78.3637 | 0 | 0
1077 | 51.5452 | 3 | 2033.0686 | 78.7128 | 0 | 0
1078 | 54.7366 | 4 | 1636.3642 | 78.9479 | 0 | 0
1079 | 57.6077 | 4 | 1608.4235 | 79.1698 | 0 | 0
1080 | 60.1081 | 4 | 1678.2366 | 79.3725 | 0 | 0
1081 | 61.817 | 5 | 1350.9432 | 79.4806 | 0 | 0
1082 | 62.8773 | 5 | 1303.6002 | 79.5336 | 0 | 0
1083 | 63.0521 | 5 | 1307.2249 | 79.4984 | 0 | 0
1084 | 62.0617 | 5 | 1286.6907 | 79.3845 | -22.3016 | 0
1085 | 60.3323 | 5 | 1250.8364 | 79.2417 | -101.3707 | 0
1086 | 59.0058 | 5 | 1223.3336 | 79.1215 | -83.124 | 0
1087 | 58.517 | 5 | 1213.2005 | 79.0399 | 0 | 0
1088 | 58.5166 | 5 | 1213.1914 | 78.9891 | 0 | 0
1089 | 58.6458 | 5 | 1215.8703 | 78.9515 | 0 | 0
1090 | 58.7495 | 5 | 1218.0196 | 78.9136 | 0 | 0
1091 | 58.7762 | 5 | 1218.5743 | 78.8705 | 0 | 0
1092 | 58.8775 | 5 | 1220.6751 | 78.8347 | 0 | 0
1093 | 59.3943 | 5 | 1231.3886 | 78.8381 | 0 | 0
1094 | 60.604 | 5 | 1256.4695 | 78.9193 | 0 | 0
1095 | 62.1952 | 5 | 1289.4588 | 79.0526 | 0 | 0
1096 | 63.4176 | 5 | 1314.8022 | 79.1449 | 0 | 0
1097 | 64.0055 | 5 | 1326.9897 | 79.1636 | 0 | 0
1098 | 63.9926 | 5 | 1326.7227 | 79.1232 | 0 | 0
1099 | 63.2504 | 5 | 1311.3356 | 79.0289 | 0 | 0
1100 | 61.5254 | 5 | 1275.5708 | 78.8987 | -93.261 | 0
1101 | 59.7386 | 5 | 1238.5274 | 78.7711 | -101.3707 | 0
1102 | 58.6507 | 5 | 1215.9723 | 78.6666 | -12.1645 | 0
1103 | 58.3842 | 5 | 1210.4473 | 78.6087 | 0 | 0
1104 | 59.0726 | 5 | 1224.7199 | 78.6363 | 0 | 0
1105 | 60.7633 | 5 | 1259.7706 | 78.7848 | 0 | 0
1106 | 62.8649 | 5 | 1303.3429 | 78.996 | 0 | 0
1107 | 64.3103 | 5 | 1333.3092 | 79.1231 | 0 | 0
1108 | 64.7455 | 5 | 1342.3325 | 79.1312 | 0 | 0
1109 | 64.346 | 5 | 1334.0493 | 79.0634 | 0 | 0
1110 | 63.0611 | 5 | 1307.4114 | 78.9461 | -72.9869 | 0
1111 | 61.7652 | 5 | 1280.544 | 78.8333 | -30.4112 | 0
1112 | 60.8818 | 4 | 1616.8544 | 78.7567 | 0 | 0
1113 | 61.4725 | 4 | 1716.3322 | 78.7941 | 0 | 0
1114 | 63.4907 | 4 | 1772.6794 | 78.9752 | 0 | 0
1115 | 66.3473 | 4 | 1852.4368 | 79.2608 | 0 | 0
1116 | 68.3789 | 5 | 1503.4493 | 79.447 | 0 | 0
1117 | 69.4901 | 5 | 1440.7004 | 79.5366 | 0 | 0
1118 | 69.6377 | 5 | 1443.7605 | 79.5171 | 0 | 0
1119 | 69.0219 | 6 | 1227.4214 | 79.4152 | -60.8224 | 0
1120 | 67.7489 | 6 | 1170.8134 | 79.2825 | -42.5757 | 0
1121 | 66.6642 | 6 | 1152.0671 | 79.1569 | 0 | 0
1122 | 65.9391 | 6 | 1139.5362 | 79.0559 | 0 | 0
1123 | 65.3167 | 6 | 1128.7808 | 78.9644 | 0 | 0
1124 | 64.1311 | 6 | 1108.2919 | 78.8529 | -50.6853 | 0
1125 | 61.9382 | 5 | 1229.6126 | 78.7278 | -101.3707 | 0
1126 | 58.1384 | 5 | 1205.3508 | 78.6061 | -101.3707 | 0
1127 | 53.1279 | 5 | 1101.4719 | 78.4883 | -101.3707 | 0
1128 | 47.6766 | 4 | 1255.3776 | 78.375 | -101.3707 | 0
1129 | 42.4356 | 4 | 1184.814 | 78.2659 | -101.3707 | 0
1130 | 37.9351 | 4 | 1059.1601 | 78.1607 | -101.3707 | 0
1131 | 34.0626 | 3 | 1256.7534 | 78.0602 | -101.3707 | 0
1132 | 30.9058 | 3 | 1218.9992 | 77.9624 | -101.3707 | 0
1133 | 27.8302 | 3 | 1097.6902 | 77.8677 | -101.3707 | 0
1134 | 24.2067 | 2 | 1321.6092 | 77.7761 | -101.3707 | 0
1135 | 20.6615 | 2 | 1221.1681 | 77.6875 | -101.3707 | 0
1136 | 17.4115 | 2 | 1029.0798 | 77.602 | -101.3707 | 0
1137 | 15.0455 | 2 | 889.2443 | 77.5308 | -77.0417 | 0
1138 | 14.0943 | 2 | 833.0257 | 77.4743 | 0 | 0
1139 | 13.9494 | 2 | 824.4574 | 77.4273 | 0 | 0
1140 | 14.2063 | 2 | 839.6415 | 77.3894 | 0 | 0
1141 | 14.6643 | 2 | 866.7109 | 77.3565 | 0 | 0
1142 | 15.5568 | 2 | 919.4635 | 77.3331 | 0 | 0
1143 | 17.5435 | 2 | 1036.884 | 77.3414 | 0 | 0
1144 | 20.7451 | 2 | 1226.113 | 77.4031 | 0 | 0
1145 | 23.629 | 2 | 1396.5622 | 77.4742 | 0 | 0
1146 | 24.8461 | 2 | 1468.4933 | 77.493 | 0 | 0
1147 | 23.9783 | 2 | 1417.2049 | 77.4505 | -14.1919 | 0
1148 | 20.1138 | 2 | 1188.7994 | 77.3715 | -101.3707 | 0
1149 | 15.5846 | 2 | 920.2523 | 77.2951 | -87.1788 | 0
1150 | 12.924 | 2 | 752.1527 | 77.2326 | 0 | 0
1151 | 11.9085 | 2 | 763.0103 | 77.1884 | 0 | 0
1152 | 11.8311 | 2 | 778.8218 | 77.1501 | 0 | 0
1153 | 12.2898 | 1 | 1231.06 | 77.1467 | 0 | 0
1154 | 15.4316 | 1 | 1680.9005 | 77.21 | 0 | 0
1155 | 20.0573 | 1 | 2184.7607 | 77.3623 | 0 | 0
1156 | 24.7865 | 2 | 1679.4846 | 77.5168 | 0 | 0
1157 | 29.1433 | 2 | 1722.4769 | 77.6833 | 0 | 0
1158 | 33.2037 | 2 | 1962.461 | 77.8776 | 0 | 0
1159 | 36.8952 | 3 | 1578.5289 | 78.0441 | 0 | 0
1160 | 40.7246 | 3 | 1606.278 | 78.2526 | 0 | 0
1161 | 43.8882 | 3 | 1731.0561 | 78.4403 | 0 | 0
1162 | 46.3573 | 4 | 1381.326 | 78.5681 | 0 | 0
1163 | 48.9535 | 4 | 1366.7964 | 78.7309 | 0 | 0
1164 | 51.3284 | 4 | 1433.1045 | 78.8852 | 0 | 0
1165 | 53.5789 | 4 | 1495.938 | 79.0363 | 0 | 0
1166 | 55.6085 | 4 | 1552.6064 | 79.1717 | 0 | 0
1167 | 57.2319 | 5 | 1249.16 | 79.2545 | 0 | 0
1168 | 58.8674 | 5 | 1220.464 | 79.3629 | 0 | 0
1169 | 60.6365 | 5 | 1257.1438 | 79.498 | 0 | 0
1170 | 62.2813 | 5 | 1291.2428 | 79.6187 | 0 | 0
1171 | 63.8071 | 5 | 1322.8777 | 79.7294 | 0 | 0
1172 | 65.1128 | 5 | 1349.9477 | 79.8158 | 0 | 0
1173 | 66.508 | 5 | 1378.8723 | 79.9162 | 0 | 0
1174 | 67.4425 | 6 | 1200.0366 | 79.956 | 0 | 0
1175 | 68.5655 | 6 | 1184.9247 | 80.0333 | 0 | 0
1176 | 69.9438 | 6 | 1208.7447 | 80.1594 | 0 | 0
1177 | 71.0357 | 6 | 1227.6147 | 80.2438 | 0 | 0
1178 | 72.0833 | 6 | 1245.7177 | 80.3246 | 0 | 0
1179 | 73.0908 | 6 | 1263.1305 | 80.404 | 0 | 0
1180 | 73.9617 | 6 | 1278.1804 | 80.468 | 0 | 0
1181 | 74.6743 | 6 | 1290.4952 | 80.5086 | 0 | 0
1182 | 75.3572 | 6 | 1302.2967 | 80.5468 | 0 | 0
1183 | 76.0423 | 6 | 1314.1359 | 80.5882 | 0 | 0
1184 | 76.7618 | 6 | 1326.5711 | 80.6376 | 0 | 0
1185 | 77.5525 | 6 | 1340.2353 | 80.7018 | 0 | 0
1186 | 78.2953 | 6 | 1353.0725 | 80.7623 | 0 | 0
1187 | 78.8714 | 6 | 1363.0282 | 80.7988 | 0 | 0
1188 | 79.4195 | 6 | 1372.5 | 80.8321 | 0 | 0
1189 | 80.0642 | 6 | 1383.642 | 80.8835 | 0 | 0
1190 | 80.6985 | 6 | 1394.6038 | 80.9356 | 0 | 0
1191 | 81.3601 | 6 | 1406.0362 | 80.9952 | 0 | 0
1192 | 82.0282 | 6 | 1417.5825 | 81.0575 | 0 | 0
1193 | 82.7255 | 6 | 1429.6334 | 81.1286 | 0 | 0
1194 | 83.2396 | 6 | 1438.5177 | 81.1726 | 0 | 0
1195 | 83.6925 | 6 | 1446.3448 | 81.2087 | 0 | 0
1196 | 84.0811 | 6 | 1453.0601 | 81.2361 | 0 | 0
1197 | 84.4974 | 6 | 1460.254 | 81.2689 | 0 | 0
1198 | 84.9852 | 6 | 1468.6853 | 81.3152 | 0 | 0
1199 | 85.4522 | 6 | 1476.7559 | 81.3606 | 0 | 0
1200 | 85.9513 | 6 | 1485.3812 | 81.4117 | 0 | 0
1201 | 86.5775 | 6 | 1496.2026 | 81.4866 | 0 | 0
1202 | 87.1267 | 6 | 1505.6931 | 81.5513 | 0 | 0
1203 | 87.7221 | 6 | 1515.9825 | 81.6256 | 0 | 0
1204 | 88.2257 | 6 | 1524.6856 | 81.6884 | 0 | 0
1205 | 88.5626 | 6 | 1530.5089 | 81.7244 | 0 | 0
1206 | 88.9103 | 6 | 1536.5161 | 81.7635 | 0 | 0
1207 | 89.2034 | 6 | 1541.5817 | 81.7951 | 0 | 0
1208 | 89.5585 | 6 | 1547.7193 | 81.837 | 0 | 0
1209 | 90.0162 | 6 | 1555.6289 | 81.898 | 0 | 0
1210 | 90.4243 | 6 | 1562.6818 | 81.9524 | 0 | 0
1211 | 90.8237 | 6 | 1569.5844 | 82.0068 | 0 | 0
1212 | 91.1895 | 6 | 1575.9057 | 82.0574 | 0 | 0
1213 | 91.4893 | 6 | 1581.0857 | 82.0981 | 0 | 0
1214 | 91.7823 | 6 | 1586.1494 | 82.1385 | 0 | 0
1215 | 92.0771 | 6 | 1591.2448 | 82.1804 | 0 | 0
1216 | 92.4744 | 6 | 1598.1097 | 82.2392 | 0 | 0
1217 | 92.9704 | 6 | 1606.6819 | 82.3181 | 0 | 0
1218 | 93.2552 | 6 | 1611.6032 | 82.3635 | 0 | 0
1219 | 93.4491 | 6 | 1614.9553 | 82.3945 | 0 | 0
1220 | 93.6374 | 6 | 1618.2088 | 82.4251 | 0 | 0
1221 | 93.8289 | 6 | 1621.5189 | 82.4568 | 0 | 0
1222 | 93.9893 | 6 | 1624.2909 | 82.4847 | 0 | 0
1223 | 94.0855 | 6 | 1625.9528 | 82.5026 | 0 | 0
1224 | 94.2101 | 6 | 1628.1063 | 82.5247 | 0 | 0
1225 | 94.3695 | 6 | 1630.8612 | 82.5535 | 0 | 0
1226 | 94.5053 | 6 | 1633.2078 | 82.5785 | 0 | 0
1227 | 94.6665 | 6 | 1635.994 | 82.6085 | 0 | 0
1228 | 94.7694 | 6 | 1637.7723 | 82.6295 | 0 | 0
1229 | 94.8991 | 6 | 1640.0136 | 82.6547 | 0 | 0
1230 | 95.062 | 6 | 1642.8279 | 82.6861 | 0 | 0
1231 | 95.2001 | 6 | 1645.2155 | 82.7136 | 0 | 0
1232 | 95.363 | 6 | 1648.0295 | 82.746 | 0 | 0
1233 | 95.5008 | 6 | 1650.4121 | 82.7743 | 0 | 0
1234 | 95.6634 | 6 | 1653.2222 | 82.8076 | 0 | 0
1235 | 95.7672 | 6 | 1655.0156 | 82.8318 | 0 | 0
1236 | 95.8977 | 6 | 1657.2706 | 82.8601 | 0 | 0
1237 | 96.061 | 6 | 1660.0924 | 82.8946 | 0 | 0
1238 | 96.1995 | 6 | 1662.4857 | 82.9251 | 0 | 0
1239 | 96.3625 | 6 | 1665.3029 | 82.9604 | 0 | 0
1240 | 96.5005 | 6 | 1667.6885 | 82.9917 | 0 | 0
1241 | 96.6973 | 6 | 1671.0884 | 83.0329 | 0 | 0
1242 | 96.901 | 6 | 1674.6097 | 83.076 | 0 | 0
1243 | 97.1039 | 6 | 1678.1156 | 83.1195 | 0 | 0
1244 | 97.2718 | 6 | 1681.0167 | 83.1584 | 0 | 0
1245 | 97.3731 | 6 | 1682.7677 | 83.1869 | 0 | 0
1246 | 97.4336 | 6 | 1683.8141 | 83.2094 | 0 | 0
1247 | 97.4297 | 6 | 1683.7455 | 83.2211 | 0 | 0
1248 | 97.4207 | 6 | 1683.5908 | 83.2318 | 0 | 0
1249 | 97.3801 | 6 | 1682.8897 | 83.2376 | 0 | 0
1250 | 97.3098 | 6 | 1681.6744 | 83.2376 | 0 | 0
1251 | 97.3005 | 6 | 1681.5141 | 83.2474 | 0 | 0
1252 | 97.3001 | 6 | 1681.506 | 83.2587 | 0 | 0
1253 | 97.2659 | 6 | 1680.9159 | 83.2648 | 0 | 0
1254 | 97.1659 | 6 | 1679.1879 | 83.2597 | 0 | 0
1255 | 97.0597 | 6 | 1677.3525 | 83.2529 | 0 | 0
1256 | 96.9552 | 6 | 1675.5454 | 83.2461 | 0 | 0
1257 | 96.8179 | 6 | 1673.174 | 83.2339 | 0 | 0
1258 | 96.5818 | 6 | 1669.0934 | 83.2053 | 0 | 0
1259 | 96.2743 | 6 | 1663.7783 | 83.1643 | 0 | 0
1260 | 95.9286 | 6 | 1657.8042 | 83.1169 | 0 | 0
1261 | 95.5882 | 6 | 1651.922 | 83.0685 | 0 | 0
1262 | 95.3758 | 6 | 1648.2519 | 83.0392 | 0 | 0
1263 | 95.2136 | 6 | 1645.4478 | 83.0171 | 0 | 0
1264 | 95.0828 | 6 | 1643.1876 | 83.0001 | 0 | 0
1265 | 94.9254 | 6 | 1640.467 | 82.978 | 0 | 0
1266 | 94.7912 | 6 | 1638.1493 | 82.9597 | 0 | 0
1267 | 94.5974 | 6 | 1634.7988 | 82.9314 | 0 | 0
1268 | 94.4293 | 6 | 1631.8938 | 82.906 | 0 | 0
1269 | 94.3612 | 6 | 1630.7176 | 82.8958 | 0 | 0
1270 | 94.3324 | 6 | 1630.2195 | 82.8924 | 0 | 0
1271 | 94.2766 | 6 | 1629.2551 | 82.8841 | 0 | 0
1272 | 94.2098 | 6 | 1628.1017 | 82.8749 | 0 | 0
1273 | 94.017 | 6 | 1624.7693 | 82.8452 | 0 | 0
1274 | 93.7081 | 6 | 1619.4313 | 82.7987 | 0 | 0
1275 | 93.1695 | 6 | 1610.1233 | 82.7188 | 0 | 0
1276 | 92.4804 | 6 | 1598.2143 | 82.6193 | 0 | 0
1277 | 91.692 | 6 | 1584.5889 | 82.5065 | 0 | 0
1278 | 90.9619 | 6 | 1571.9724 | 82.399 | 0 | 0
1279 | 90.2811 | 6 | 1560.2069 | 82.2961 | 0 | 0
1280 | 89.6378 | 6 | 1549.0898 | 82.1972 | 0 | 0
1281 | 88.9716 | 6 | 1537.5771 | 82.0945 | 0 | 0
1282 | 88.3648 | 6 | 1527.0906 | 81.9979 | 0 | 0
1283 | 87.7337 | 6 | 1516.1831 | 81.8981 | 0 | 0
1284 | 87.0362 | 6 | 1504.13 | 81.79 | 0 | 0
1285 | 86.3308 | 6 | 1491.9384 | 81.6804 | 0 | 0
1286 | 85.6261 | 6 | 1479.76 | 81.57 | 0 | 0
1287 | 84.9544 | 6 | 1468.1517 | 81.4621 | 0 | 0
1288 | 84.3503 | 6 | 1457.7132 | 81.3606 | 0 | 0
1289 | 83.7554 | 6 | 1447.4318 | 81.2594 | 0 | 0
1290 | 83.1594 | 6 | 1437.132 | 81.1575 | 0 | 0
1291 | 82.5622 | 6 | 1426.811 | 81.0547 | 0 | 0
1292 | 81.9641 | 6 | 1416.4747 | 80.9512 | 0 | 0
1293 | 81.3654 | 6 | 1406.1281 | 80.847 | 0 | 0
1294 | 80.7663 | 6 | 1395.7743 | 80.7421 | 0 | 0
1295 | 80.1669 | 6 | 1385.4157 | 80.6365 | 0 | 0
1296 | 79.5982 | 6 | 1375.5879 | 80.5333 | 0 | 0
1297 | 79.1575 | 6 | 1367.9722 | 80.4429 | 0 | 0
1298 | 78.86 | 6 | 1362.8319 | 80.3687 | 0 | 0
1299 | 78.5812 | 6 | 1358.0128 | 80.2966 | 0 | 0
1300 | 78.2974 | 6 | 1353.1082 | 80.2238 | 0 | 0
1301 | 78.0085 | 6 | 1348.1164 | 80.1502 | 0 | 0
1302 | 77.7161 | 6 | 1343.0626 | 80.076 | 0 | 0
1303 | 77.4212 | 6 | 1337.9665 | 80.0013 | 0 | 0
1304 | 77.1247 | 6 | 1332.8417 | 79.9271 | 0 | 0
1305 | 76.827 | 6 | 1327.6971 | 79.8546 | 0 | 0
1306 | 76.4101 | 6 | 1320.4928 | 79.7721 | 0 | 0
1307 | 75.9327 | 6 | 1312.2433 | 79.6842 | 0 | 0
1308 | 75.8762 | 6 | 1311.2665 | 79.643 | 0 | 0
1309 | 75.8779 | 6 | 1311.295 | 79.6106 | 0 | 0
1310 | 75.8399 | 6 | 1310.6392 | 79.5744 | 0 | 0
1311 | 75.8192 | 6 | 1310.2809 | 79.5416 | 0 | 0
1312 | 75.7378 | 6 | 1308.8743 | 79.5027 | 0 | 0
1313 | 75.6112 | 6 | 1306.6865 | 79.4599 | 0 | 0
1314 | 75.3859 | 6 | 1302.7928 | 79.4073 | 0 | 0
1315 | 75.1111 | 6 | 1298.0434 | 79.3502 | 0 | 0
1316 | 74.8633 | 6 | 1293.7613 | 79.2974 | 0 | 0
1317 | 74.4765 | 6 | 1287.0766 | 79.2317 | 0 | 0
1318 | 73.9378 | 6 | 1277.7682 | 79.1514 | 0 | 0
1319 | 73.4966 | 6 | 1270.1429 | 79.0813 | 0 | 0
1320 | 73.2601 | 6 | 1266.0558 | 79.0333 | 0 | 0
1321 | 73.5183 | 6 | 1270.5176 | 79.0428 | 0 | 0
1322 | 74.1754 | 6 | 1281.8728 | 79.1067 | 0 | 0
1323 | 75.2244 | 6 | 1300.0025 | 79.2301 | 0 | 0
1324 | 76.6311 | 6 | 1324.3113 | 79.4112 | 0 | 0
1325 | 78.2923 | 6 | 1353.0204 | 79.6399 | 0 | 0
1326 | 79.7764 | 6 | 1378.6687 | 79.8383 | 0 | 0
1327 | 80.7559 | 6 | 1395.5958 | 79.9559 | 0 | 0
1328 | 81.1719 | 6 | 1402.7849 | 79.9876 | 0 | 0
1329 | 81.2607 | 6 | 1404.3191 | 79.9727 | 0 | 0
1330 | 81.1991 | 6 | 1403.2548 | 79.9382 | 0 | 0
1331 | 81.137 | 6 | 1402.1817 | 79.9043 | 0 | 0
1332 | 81.0931 | 6 | 1401.4231 | 79.8737 | 0 | 0
1333 | 81.0318 | 6 | 1400.3628 | 79.842 | 0 | 0
1334 | 80.8504 | 6 | 1397.229 | 79.797 | 0 | 0
1335 | 80.5327 | 6 | 1391.7373 | 79.7364 | 0 | 0
1336 | 80.2022 | 6 | 1386.0265 | 79.6753 | 0 | 0
1337 | 79.9419 | 6 | 1381.529 | 79.623 | 0 | 0
1338 | 79.8224 | 6 | 1379.4637 | 79.5886 | 0 | 0
1339 | 79.7584 | 6 | 1378.3573 | 79.5617 | 0 | 0
1340 | 79.7615 | 6 | 1378.4106 | 79.5441 | 0 | 0
1341 | 79.804 | 6 | 1379.1452 | 79.532 | 0 | 0
1342 | 79.9108 | 6 | 1380.9909 | 79.5289 | 0 | 0
1343 | 80.1182 | 6 | 1384.5742 | 79.5391 | 0 | 0
1344 | 80.5237 | 6 | 1391.5822 | 79.5774 | 0 | 0
1345 | 80.9552 | 6 | 1399.04 | 79.6202 | 0 | 0
1346 | 81.3475 | 6 | 1405.8189 | 79.6581 | 0 | 0
1347 | 81.6017 | 6 | 1410.2124 | 79.6773 | 0 | 0
1348 | 81.6756 | 6 | 1411.4886 | 79.672 | 0 | 0
1349 | 81.5993 | 6 | 1410.17 | 79.6477 | 0 | 0
1350 | 81.2269 | 6 | 1403.7352 | 79.5899 | 0 | 0
1351 | 80.3835 | 6 | 1389.1596 | 79.4879 | 0 | 0
1352 | 79.0777 | 6 | 1366.5934 | 79.3538 | -26.3564 | 0
1353 | 77.5993 | 6 | 1341.0445 | 79.2087 | -101.3707 | 0
1354 | 76.097 | 6 | 1315.0815 | 79.0686 | -101.3707 | 0
1355 | 74.5598 | 6 | 1288.5161 | 78.9332 | -101.3707 | 0
1356 | 72.9296 | 6 | 1260.3447 | 78.8025 | -101.3707 | 0
1357 | 71.105 | 6 | 1228.8126 | 78.6762 | -101.3707 | 0
1358 | 69.1361 | 6 | 1194.7855 | 78.5542 | -101.3707 | 0
1359 | 67.0708 | 6 | 1159.095 | 78.4363 | -101.3707 | 0
1360 | 64.8567 | 6 | 1120.8305 | 78.3225 | -101.3707 | 0
1361 | 62.5989 | 6 | 1081.8126 | 78.2125 | -101.3707 | 0
1362 | 60.7535 | 5 | 1205.9841 | 78.1061 | -101.3707 | 0
1363 | 59.7008 | 5 | 1237.7441 | 78.0289 | -97.3159 | 0
1364 | 59.6758 | 5 | 1237.2242 | 78.0204 | 0 | 0
1365 | 60.5983 | 5 | 1256.351 | 78.0957 | 0 | 0
1366 | 61.9302 | 5 | 1283.9647 | 78.224 | 0 | 0
1367 | 62.6657 | 5 | 1299.2135 | 78.2843 | 0 | 0
1368 | 62.5406 | 5 | 1296.6184 | 78.2618 | 0 | 0
1369 | 61.1892 | 5 | 1268.6024 | 78.175 | -95.2885 | 0
1370 | 59.3465 | 5 | 1230.3972 | 78.07 | -101.3707 | 0
1371 | 58.1296 | 5 | 1205.1677 | 77.9853 | -10.1371 | 0
1372 | 57.6687 | 5 | 1195.612 | 77.9342 | 0 | 0
1373 | 57.6407 | 5 | 1195.0326 | 77.9143 | 0 | 0
1374 | 57.5341 | 5 | 1192.8215 | 77.8904 | 0 | 0
1375 | 56.8867 | 5 | 1179.4002 | 77.8319 | 0 | 0
1376 | 55.3316 | 5 | 1147.1582 | 77.7409 | -81.0966 | 0
1377 | 52.5479 | 5 | 1089.4463 | 77.6499 | -101.3707 | 0
1378 | 48.3667 | 4 | 1271.3402 | 77.5633 | -22.3016 | 0
1379 | 42.9686 | 4 | 1199.6956 | 77.479 | -77.0417 | 0
1380 | 37.5454 | 4 | 1048.2797 | 77.3972 | -101.3707 | 0
1381 | 32.0811 | 3 | 1180.3393 | 77.3183 | -101.3707 | 0
1382 | 28.285 | 3 | 1115.6282 | 77.2422 | -101.3707 | 0
1383 | 27.7876 | 3 | 1096.0111 | 77.2202 | -30.4112 | 0
1384 | 30.595 | 3 | 1206.7411 | 77.3299 | 0 | 0
1385 | 34.1158 | 3 | 1345.612 | 77.5027 | 0 | 0
1386 | 36.2962 | 3 | 1431.6102 | 77.6036 | 0 | 0
1387 | 37.3219 | 3 | 1472.0659 | 77.6359 | 0 | 0
1388 | 38.5888 | 3 | 1522.0374 | 77.6842 | 0 | 0
1389 | 40.9661 | 3 | 1615.8012 | 77.8125 | 0 | 0
1390 | 44.52 | 3 | 1755.9753 | 78.0438 | 0 | 0
1391 | 48.4495 | 3 | 1910.9644 | 78.3315 | 0 | 0
1392 | 51.3615 | 4 | 1533.607 | 78.5289 | 0 | 0
1393 | 53.5631 | 4 | 1495.4974 | 78.6816 | 0 | 0
1394 | 54.766 | 4 | 1529.0835 | 78.7501 | 0 | 0
1395 | 55.1114 | 4 | 1538.7268 | 78.7439 | 0 | 0
1396 | 54.9841 | 4 | 1535.1728 | 78.7019 | 0 | 0
1397 | 54.5736 | 4 | 1523.7116 | 78.6443 | 0 | 0
1398 | 53.7976 | 4 | 1502.0459 | 78.5697 | 0 | 0
1399 | 52.7446 | 4 | 1472.6441 | 78.4816 | -44.6031 | 0
1400 | 51.4503 | 4 | 1436.5072 | 78.3942 | -58.795 | 0
1401 | 49.9187 | 4 | 1393.7449 | 78.2889 | -40.5483 | 0
1402 | 48.2288 | 4 | 1346.5639 | 78.1819 | -101.3707 | 0
1403 | 46.2489 | 4 | 1291.2832 | 78.0783 | -101.3707 | 0
1404 | 43.4074 | 4 | 1211.9492 | 77.9782 | -101.3707 | 0
1405 | 38.9987 | 4 | 1088.8547 | 77.8815 | -101.3707 | 0
1406 | 33.3348 | 2 | 1727.5852 | 77.7995 | -101.3707 | 0
1407 | 28.9593 | 2 | 1711.5981 | 77.7135 | -101.3707 | 0
1408 | 26.8803 | 2 | 1588.7259 | 77.6557 | -68.9321 | 0
1409 | 26.8236 | 2 | 1585.3708 | 77.6378 | 0 | 0
1410 | 27.2132 | 2 | 1608.3987 | 77.6307 | 0 | 0
1411 | 27.3313 | 2 | 1615.3792 | 77.6168 | 0 | 0
1412 | 27.1716 | 2 | 1605.9403 | 77.5955 | 0 | 0
1413 | 26.8434 | 2 | 1586.543 | 77.5696 | 0 | 0
1414 | 26.6879 | 2 | 1577.3515 | 77.5477 | 0 | 0
1415 | 27.4199 | 2 | 1620.6142 | 77.5557 | 0 | 0
1416 | 28.9411 | 3 | 1237.7962 | 77.5856 | 0 | 0
1417 | 32.2778 | 3 | 1273.1136 | 77.7235 | 0 | 0
1418 | 36.3182 | 3 | 1432.4783 | 77.9311 | 0 | 0
1419 | 39.6528 | 3 | 1564.0047 | 78.112 | 0 | 0
1420 | 41.4674 | 3 | 1635.5759 | 78.1997 | 0 | 0
1421 | 41.5399 | 3 | 1638.4334 | 78.1853 | 0 | 0
1422 | 39.7654 | 3 | 1568.4434 | 78.1053 | -12.1645 | 0
1423 | 36.8574 | 3 | 1453.7468 | 78.0052 | -101.3707 | 0
1424 | 34.7744 | 3 | 1371.5859 | 77.9269 | -91.2336 | 0
1425 | 34.3661 | 3 | 1355.482 | 77.8853 | 0 | 0
1426 | 35.2784 | 3 | 1391.4677 | 77.8942 | 0 | 0
1427 | 37.719 | 3 | 1487.73 | 78.0009 | 0 | 0
1428 | 40.6447 | 3 | 1603.1251 | 78.1581 | 0 | 0
1429 | 42.2945 | 3 | 1668.198 | 78.2373 | 0 | 0
1430 | 42.4036 | 3 | 1672.5014 | 78.2235 | 0 | 0
1431 | 41.1631 | 3 | 1623.5747 | 78.1482 | -6.0822 | 0
1432 | 38.3971 | 3 | 1514.4735 | 78.0466 | -101.3707 | 0
1433 | 33.8996 | 3 | 1337.083 | 77.9485 | -101.3707 | 0
1434 | 28.5276 | 3 | 1125.1985 | 77.8539 | -101.3707 | 0
1435 | 22.8893 | 2 | 1247.9351 | 77.764 | -101.3707 | 0
1436 | 19.4375 | 2 | 1148.8292 | 77.6906 | -101.3707 | 0
1437 | 19.0225 | 2 | 1124.3005 | 77.6488 | 0 | 0
1438 | 20.0931 | 2 | 1187.5753 | 77.6342 | 0 | 0
1439 | 21.4027 | 2 | 1264.9773 | 77.6327 | 0 | 0
1440 | 22.0211 | 2 | 1301.5253 | 77.6144 | 0 | 0
1441 | 21.7775 | 2 | 1287.1271 | 77.5767 | 0 | 0
1442 | 20.4917 | 2 | 1211.132 | 77.5233 | -91.2336 | 0
1443 | 18.9529 | 2 | 1120.1877 | 77.468 | -12.1645 | 0
1444 | 18.0818 | 2 | 1068.6998 | 77.4151 | 0 | 0
1445 | 18.0335 | 2 | 1065.8442 | 77.3782 | 0 | 0
1446 | 18.3246 | 2 | 1083.0486 | 77.3497 | 0 | 0
1447 | 18.2138 | 2 | 1076.5017 | 77.3149 | 0 | 0
1448 | 16.4564 | 2 | 972.6305 | 77.2563 | -81.0966 | 0
1449 | 12.4237 | 2 | 769.6173 | 77.1914 | -22.3016 | 0
1450 | 7.3213 | 0 | 750 | 77.1469 | 0 | 0
1451 | 2.9188 | 0 | 693.6664 | 77.1031 | 0 | 0
1452 | 0.60121 | 0 | 155.3124 | 77.041 | 0 | 0
1453 | 0.00016998 | 0 | 0.0023264 | 76.9754 | 0 | 0
1454 | 4.3826e-06 | 0 | 1.488e-11 | 76.9117 | 0 | 0
1455 | 1.3209e-06 | 0 | 0 | 76.8497 | 0 | 0
1456 | 5.8262e-07 | 0 | 0 | 76.7894 | 0 | 0
1457 | 3.0566e-07 | 0 | 0 | 76.7307 | 0 | 0
1458 | 1.7722e-07 | 0 | 0 | 76.6737 | 0 | 0
1459 | 1.0964e-07 | 0 | 0 | 76.6181 | 0 | 0
1460 | 7.0976e-08 | 0 | 0 | 76.5641 | 0 | 0
1461 | 4.7494e-08 | 0 | 0 | 76.5116 | 0 | 0
1462 | 3.2592e-08 | 0 | 0 | 76.4604 | 0 | 0
1463 | 2.2808e-08 | 0 | 0 | 76.4107 | 0 | 0
1464 | 1.6213e-08 | 0 | 0 | 76.3622 | 0 | 0
1465 | 1.167e-08 | 0 | 0 | 76.3151 | 0 | 0
1466 | 8.4881e-09 | 0 | 0 | 76.2693 | 0 | 0
1467 | 6.2264e-09 | 0 | 0 | 76.2246 | 0 | 0
1468 | 4.6e-09 | 0 | 0 | 76.1812 | 0 | 0
1469 | 3.4189e-09 | 0 | 0 | 76.1389 | 0 | 0
1470 | 2.554e-09 | 0 | 0 | 76.0977 | 0 | 0
1471 | 1.9161e-09 | 0 | 0 | 76.0576 | 0 | 0
1472 | 1.4428e-09 | 0 | 0 | 76.0186 | 0 | 0
1473 | 1.0899e-09 | 0 | 0 | 75.9807 | 0 | 0
1474 | 8.2554e-10 | 0 | 0 | 75.9437 | 0 | 0
1475 | 6.2676e-10 | 0 | 0 | 75.9077 | 0 | 0
1476 | 4.7681e-10 | 0 | 0 | 75.8727 | 0 | 0
1477 | 2.0838e-10 | 0 | 0 | 75.8385 | 0 | 0
1478 | -6.7211e-20 | 0 | 0 | 75.8053 | 0 | 0
1479 | 0.64602 | 1 | 607.1068 | 75.8177 | 0 | 0
1480 | 2.9933 | 1 | 755.2042 | 75.84 | 0 | 0
1481 | 5.1978 | 1 | 752.78 | 75.8537 | 0 | 0
1482 | 6.9898 | 1 | 776.3949 | 75.865 | 0 | 0
1483 | 8.4608 | 1 | 921.6071 | 75.8796 | 0 | 0
1484 | 9.8135 | 1 | 1068.9424 | 75.8989 | 0 | 0
1485 | 11.02 | 1 | 1200.3664 | 75.9211 | 0 | 0
1486 | 12.5919 | 2 | 835.7486 | 75.9351 | 0 | 0
1487 | 14.0228 | 2 | 828.7982 | 75.9526 | 0 | 0
1488 | 16.0193 | 2 | 946.7998 | 75.9922 | 0 | 0
1489 | 18.5948 | 2 | 1099.0186 | 76.0598 | 0 | 0
1490 | 21.7059 | 2 | 1282.8959 | 76.1613 | 0 | 0
1491 | 25.2242 | 2 | 1490.8424 | 76.3019 | 0 | 0
1492 | 28.9266 | 2 | 1709.6684 | 76.4789 | 0 | 0
1493 | 32.1803 | 3 | 1373.2564 | 76.6332 | 0 | 0
1494 | 35.7626 | 3 | 1410.5639 | 76.8342 | 0 | 0
1495 | 39.1765 | 3 | 1545.2159 | 77.0486 | 0 | 0
1496 | 41.706 | 4 | 1239.5197 | 77.1956 | 0 | 0
1497 | 44.2817 | 4 | 1236.3576 | 77.3743 | 0 | 0
1498 | 46.7179 | 4 | 1304.3771 | 77.5535 | 0 | 0
1499 | 48.6606 | 4 | 1358.6197 | 77.693 | 0 | 0
1500 | 50.1275 | 4 | 1399.575 | 77.7917 | 0 | 0
1501 | 51.1516 | 4 | 1428.1677 | 77.8548 | 0 | 0
1502 | 51.9088 | 4 | 1449.3088 | 77.8963 | 0 | 0
1503 | 52.5863 | 4 | 1468.2268 | 77.9328 | 0 | 0
1504 | 53.1895 | 4 | 1485.0661 | 77.9639 | 0 | 0
1505 | 53.8207 | 4 | 1502.6904 | 77.9985 | 0 | 0
1506 | 54.3586 | 4 | 1517.708 | 78.0265 | 0 | 0
1507 | 54.8375 | 4 | 1531.0804 | 78.0502 | 0 | 0
1508 | 55.3601 | 4 | 1545.6722 | 78.0782 | 0 | 0
1509 | 55.9905 | 4 | 1563.2715 | 78.1162 | 0 | 0
1510 | 56.7691 | 4 | 1585.0097 | 78.1686 | 0 | 0
1511 | 57.8367 | 4 | 1614.8196 | 78.2496 | 0 | 0
1512 | 59.3188 | 4 | 1656.199 | 78.3743 | 0 | 0
1513 | 61.2166 | 4 | 1709.1851 | 78.5467 | 0 | 0
1514 | 63.4825 | 4 | 1772.4497 | 78.7655 | 0 | 0
1515 | 65.4739 | 5 | 1431.7866 | 78.9432 | 0 | 0
1516 | 67.7797 | 5 | 1405.2396 | 79.1911 | 0 | 0
1517 | 69.8707 | 5 | 1448.5912 | 79.4187 | 0 | 0
1518 | 70.9511 | 6 | 1262.8474 | 79.5073 | 0 | 0
1519 | 71.9512 | 6 | 1243.4362 | 79.5947 | 0 | 0
1520 | 72.8847 | 6 | 1259.568 | 79.6788 | 0 | 0
1521 | 73.5919 | 6 | 1271.7891 | 79.7293 | 0 | 0
1522 | 74.0196 | 6 | 1279.1813 | 79.7401 | 0 | 0
1523 | 74.2063 | 6 | 1282.407 | 79.7225 | 0 | 0
1524 | 74.0189 | 6 | 1279.1682 | 79.6627 | 0 | 0
1525 | 73.3788 | 6 | 1268.1068 | 79.5631 | 0 | 0
1526 | 71.9023 | 6 | 1242.5897 | 79.4199 | -38.5209 | 0
1527 | 69.8395 | 6 | 1206.9424 | 79.274 | -101.3707 | 0
1528 | 67.4613 | 6 | 1165.842 | 79.1331 | -101.3707 | 0
1529 | 65.1093 | 6 | 1125.1967 | 78.9972 | -101.3707 | 0
1530 | 63.0787 | 6 | 1090.1034 | 78.8659 | -101.3707 | 0
1531 | 61.4544 | 5 | 1220.1739 | 78.7489 | -72.9869 | 0
1532 | 60.4449 | 5 | 1253.171 | 78.652 | 0 | 0
1533 | 59.894 | 5 | 1241.748 | 78.5775 | 0 | 0
1534 | 59.7472 | 4 | 1582.6351 | 78.5436 | 0 | 0
1535 | 60.5001 | 4 | 1689.1816 | 78.5954 | 0 | 0
1536 | 61.9532 | 4 | 1729.7521 | 78.7188 | 0 | 0
1537 | 64.1197 | 4 | 1790.2426 | 78.9244 | 0 | 0
1538 | 66.7977 | 4 | 1865.0132 | 79.1966 | 0 | 0
1539 | 69.8648 | 4 | 1950.6452 | 79.5208 | 0 | 0
1540 | 73.1888 | 4 | 2043.4528 | 79.8838 | 0 | 0
1541 | 76.6267 | 4 | 2139.4414 | 80.2761 | 0 | 0
1542 | 80.1289 | 4 | 2237.2239 | 80.7011 | 0 | 0
1543 | 82.9197 | 5 | 1820.3656 | 81.0389 | 0 | 0
1544 | 85.8583 | 5 | 1780.0529 | 81.4467 | 0 | 0
1545 | 88.1759 | 5 | 1828.1008 | 81.7797 | 0 | 0
1546 | 89.2979 | 6 | 1590.5318 | 81.9316 | 0 | 0
1547 | 90.1663 | 6 | 1558.223 | 82.0544 | 0 | 0
1548 | 90.7767 | 6 | 1568.7711 | 82.143 | 0 | 0
1549 | 91.2402 | 6 | 1576.7808 | 82.2082 | 0 | 0
1550 | 91.7454 | 6 | 1585.5124 | 82.282 | 0 | 0
1551 | 92.3222 | 6 | 1595.4797 | 82.3689 | 0 | 0
1552 | 93.0288 | 6 | 1607.6914 | 82.4802 | 0 | 0
1553 | 93.7806 | 6 | 1620.6832 | 82.6018 | 0 | 0
1554 | 94.5598 | 6 | 1634.1491 | 82.7317 | 0 | 0
1555 | 95.3092 | 6 | 1647.1002 | 82.8592 | 0 | 0
1556 | 96.1477 | 6 | 1661.5917 | 83.0041 | 0 | 0
1557 | 97.1254 | 6 | 1678.4875 | 83.1743 | 0 | 0
1558 | 98.2734 | 6 | 1698.3266 | 83.3752 | 0 | 0
1559 | 99.5993 | 6 | 1721.241 | 83.6073 | 0 | 0
1560 | 101.1577 | 6 | 1748.1718 | 83.8844 | 0 | 0
1561 | 102.79 | 6 | 1776.381 | 84.1854 | 0 | 0
1562 | 104.4171 | 6 | 1804.4999 | 84.495 | 0 | 0
1563 | 106.0359 | 6 | 1832.4749 | 84.8131 | 0 | 0
1564 | 107.6835 | 6 | 1860.9491 | 85.1355 | 0 | 0
1565 | 109.3927 | 6 | 1890.4873 | 85.4104 | 0 | 0
1566 | 111.1047 | 6 | 1920.0731 | 85.6217 | 0 | 0
1567 | 112.8481 | 6 | 1950.2019 | 85.7916 | 0 | 0
1568 | 114.5842 | 6 | 1980.2047 | 85.9244 | 0 | 0
1569 | 116.1567 | 6 | 2007.3793 | 86.0001 | 0 | 0
1570 | 117.6115 | 6 | 2032.5209 | 86.0469 | 0 | 0
1571 | 118.9626 | 6 | 2055.871 | 86.0781 | 0 | 0
1572 | 120.2124 | 6 | 2077.4682 | 86.096 | 0 | 0
1573 | 121.3611 | 6 | 2097.3211 | 86.1028 | 0 | 0
1574 | 122.3396 | 6 | 2114.2309 | 86.092 | 0 | 0
1575 | 123.0525 | 6 | 2126.551 | 86.0489 | 0 | 0
1576 | 123.5542 | 6 | 2135.221 | 85.9725 | 0 | 0
1577 | 123.8183 | 6 | 2139.7856 | 85.8688 | 0 | 0
1578 | 123.8155 | 6 | 2139.7357 | 85.7483 | 0 | 0
1579 | 123.6058 | 6 | 2136.1124 | 85.6256 | 0 | 0
1580 | 123.2663 | 6 | 2130.2452 | 85.5143 | 0 | 0
1581 | 122.8579 | 6 | 2123.1869 | 85.421 | 0 | 0
1582 | 122.3653 | 6 | 2114.6738 | 85.3376 | 0 | 0
1583 | 121.8656 | 6 | 2106.0398 | 85.2741 | 0 | 0
1584 | 121.2149 | 6 | 2094.7938 | 85.1994 | 0 | 0
1585 | 120.4581 | 6 | 2081.7149 | 85.1244 | 0 | 0
1586 | 119.6019 | 6 | 2066.919 | 85.051 | 0 | 0
1587 | 118.6464 | 6 | 2050.4056 | 84.9777 | 0 | 0
1588 | 117.6262 | 6 | 2032.7755 | 84.8959 | 0 | 0
1589 | 116.6416 | 6 | 2015.7597 | 84.8159 | 0 | 0
1590 | 115.7981 | 6 | 2001.1827 | 84.7563 | 0 | 0
1591 | 115.1291 | 6 | 1989.6211 | 84.7244 | 0 | 0
1592 | 114.6072 | 6 | 1980.6023 | 84.717 | 0 | 0
1593 | 114.2192 | 6 | 1973.8961 | 84.7338 | 0 | 0
1594 | 113.9084 | 6 | 1968.5262 | 84.7627 | 0 | 0
1595 | 113.7228 | 6 | 1965.3175 | 84.814 | 0 | 0
1596 | 113.4735 | 6 | 1961.0103 | 84.8531 | 0 | 0
1597 | 113.0876 | 6 | 1954.3414 | 84.8637 | 0 | 0
1598 | 112.5817 | 6 | 1945.5972 | 84.8506 | 0 | 0
1599 | 111.8182 | 6 | 1932.4024 | 84.7994 | -97.3159 | 0
1600 | 110.9625 | 6 | 1917.6148 | 84.7425 | -101.3707 | 0
1601 | 110.0172 | 6 | 1901.2789 | 84.6685 | -101.3707 | 0
1602 | 109.0044 | 6 | 1883.777 | 84.5805 | -101.3707 | 0
1603 | 108.0594 | 6 | 1867.4457 | 84.4993 | -101.3707 | 0
1604 | 107.319 | 6 | 1854.6492 | 84.4478 | -101.3707 | 0
1605 | 106.7584 | 6 | 1844.961 | 84.425 | -101.3707 | 0
1606 | 106.3776 | 6 | 1838.3807 | 84.4314 | -101.3707 | 0
1607 | 106.1948 | 6 | 1835.2209 | 84.472 | -101.3707 | 0
1608 | 106.0933 | 6 | 1833.4669 | 84.5248 | -101.3707 | 0
1609 | 106.1145 | 6 | 1833.8339 | 84.5986 | -101.3707 | 0
1610 | 106.21 | 6 | 1835.4839 | 84.6846 | -101.3707 | 0
1611 | 106.3942 | 6 | 1838.6675 | 84.7878 | -101.3707 | 0
1612 | 106.5879 | 6 | 1842.0145 | 84.8921 | -101.3707 | 0
1613 | 106.9346 | 6 | 1848.0072 | 85.0231 | -101.3707 | 0
1614 | 107.4239 | 6 | 1856.4627 | 85.1559 | -101.3707 | 0
1615 | 108.0791 | 6 | 1867.7854 | 85.2828 | -101.3707 | 0
1616 | 108.8748 | 6 | 1881.5356 | 85.3988 | -101.3707 | 0
1617 | 109.8693 | 6 | 1898.7229 | 85.5121 | -101.3707 | 0
1618 | 111.0336 | 6 | 1918.8447 | 85.6218 | -101.3707 | 0
1619 | 112.301 | 6 | 1940.7464 | 85.7245 | -101.3707 | 0
1620 | 113.5597 | 6 | 1962.499 | 85.8053 | -101.3707 | 0
1621 | 114.6491 | 6 | 1981.3263 | 85.8429 | -101.3707 | 0
1622 | 115.5844 | 6 | 1997.4902 | 85.8559 | -101.3707 | 0
1623 | 116.3098 | 6 | 2010.0263 | 85.8442 | -101.3707 | 0
1624 | 116.7542 | 6 | 2017.7051 | 85.7932 | -101.3707 | 0
1625 | 116.8265 | 6 | 2018.9545 | 85.6915 | -101.3707 | 0
1626 | 116.5833 | 6 | 2014.7514 | 85.5672 | -101.3707 | 0
1627 | 115.929 | 6 | 2003.4455 | 85.4099 | -101.3707 | 0
1628 | 114.745 | 6 | 1982.9826 | 85.2133 | -101.3707 | 0
1629 | 113.1235 | 6 | 1954.9611 | 85.0251 | -101.3707 | 0
1630 | 111.1982 | 6 | 1921.689 | 84.8326 | -101.3707 | 0
1631 | 109.2781 | 6 | 1888.5068 | 84.6222 | -101.3707 | 0
1632 | 107.6156 | 6 | 1859.7754 | 84.445 | -101.3707 | 0
1633 | 106.4243 | 6 | 1839.1874 | 84.3256 | -101.3707 | 0
1634 | 105.7311 | 6 | 1827.2076 | 84.2765 | -101.3707 | 0
1635 | 105.5274 | 6 | 1823.6872 | 84.31 | -101.3707 | 0
1636 | 105.5163 | 6 | 1823.4961 | 84.3765 | -101.3707 | 0
1637 | 105.5321 | 6 | 1823.7693 | 84.4481 | -101.3707 | 0
1638 | 105.4036 | 6 | 1821.5483 | 84.495 | -101.3707 | 0
1639 | 105.0912 | 6 | 1816.1503 | 84.5089 | -101.3707 | 0
1640 | 104.6602 | 6 | 1808.7008 | 84.5 | -101.3707 | 0
1641 | 104.1909 | 6 | 1800.5914 | 84.4815 | -101.3707 | 0
1642 | 103.8516 | 6 | 1794.7279 | 84.4832 | -101.3707 | 0
1643 | 103.7554 | 6 | 1793.0649 | 84.5245 | -101.3707 | 0
1644 | 104.0062 | 6 | 1797.3983 | 84.6253 | -101.3707 | 0
1645 | 104.6027 | 6 | 1807.7069 | 84.7908 | -101.3707 | 0
1646 | 105.4499 | 6 | 1822.3483 | 84.9999 | -101.3707 | 0
1647 | 106.5279 | 6 | 1840.9775 | 85.214 | -101.3707 | 0
1648 | 107.7453 | 6 | 1862.0173 | 85.3955 | -101.3707 | 0
1649 | 109.1204 | 6 | 1885.7807 | 85.5602 | -101.3707 | 0
1650 | 110.5601 | 6 | 1910.6615 | 85.7015 | -101.3707 | 0
1651 | 111.9935 | 6 | 1935.4329 | 85.8118 | -101.3707 | 0
1652 | 113.3466 | 6 | 1958.8174 | 85.8843 | -101.3707 | 0
1653 | 114.5265 | 6 | 1979.2065 | 85.9122 | -101.3707 | 0
1654 | 115.59 | 6 | 1997.5856 | 85.9212 | -101.3707 | 0
1655 | 116.5105 | 6 | 2013.4943 | 85.9151 | -101.3707 | 0
1656 | 117.2967 | 6 | 2027.0808 | 85.8996 | -101.3707 | 0
1657 | 118.0761 | 6 | 2040.5508 | 85.8918 | -101.3707 | 0
1658 | 118.8615 | 6 | 2054.1225 | 85.8911 | -101.3707 | 0
1659 | 119.6512 | 6 | 2067.7712 | 85.8952 | -101.3707 | 0
1660 | 120.4441 | 6 | 2081.4737 | 85.9027 | -101.3707 | 0
1661 | 121.2392 | 6 | 2095.2132 | 85.9123 | -101.3707 | 0
1662 | 122.0008 | 6 | 2108.3763 | 85.9196 | -101.3707 | 0
1663 | 122.7332 | 6 | 2121.0324 | 85.9255 | -101.3707 | 0
1664 | 123.4912 | 6 | 2134.132 | 85.9364 | -101.3707 | 0
1665 | 124.1567 | 6 | 2145.6323 | 85.9378 | -101.3707 | 0
1666 | 124.7515 | 6 | 2155.9122 | 85.9336 | -101.3707 | 0
1667 | 125.2727 | 6 | 2164.9195 | 85.9227 | -101.3707 | 0
1668 | 125.6661 | 6 | 2171.7172 | 85.8966 | -101.3707 | 0
1669 | 126.0157 | 6 | 2177.7588 | 85.8717 | -101.3707 | 0
1670 | 126.3044 | 6 | 2182.7485 | 85.8434 | -101.3707 | 0
1671 | 126.5563 | 6 | 2187.1021 | 85.8173 | -101.3707 | 0
1672 | 126.7225 | 6 | 2189.9745 | 85.7783 | -48.6579 | 0
1673 | 126.8289 | 6 | 2191.813 | 85.7217 | 0 | 0
1674 | 126.9074 | 6 | 2193.1697 | 85.6744 | 0 | 0
1675 | 126.9561 | 6 | 2194.0112 | 85.6361 | 0 | 0
1676 | 126.9446 | 6 | 2193.812 | 85.599 | 0 | 0
1677 | 126.8963 | 6 | 2192.9781 | 85.5658 | 0 | 0
1678 | 126.752 | 6 | 2190.4846 | 85.5241 | 0 | 0
1679 | 126.5051 | 6 | 2186.2175 | 85.4745 | 0 | 0
1680 | 126.1909 | 6 | 2180.7869 | 85.4254 | 0 | 0
1681 | 125.8752 | 6 | 2175.3322 | 85.3883 | 0 | 0
1682 | 125.6337 | 6 | 2171.1579 | 85.3732 | 0 | 0
1683 | 125.5609 | 6 | 2169.8993 | 85.3919 | 0 | 0
1684 | 125.6362 | 6 | 2171.2018 | 85.4309 | 0 | 0
1685 | 125.9157 | 6 | 2176.0321 | 85.4973 | 0 | 0
1686 | 126.3339 | 6 | 2183.2593 | 85.576 | 0 | 0
1687 | 126.758 | 6 | 2190.5885 | 85.6364 | 0 | 0
1688 | 127.1751 | 6 | 2197.7965 | 85.6811 | 0 | 0
1689 | 127.5176 | 6 | 2203.7149 | 85.6998 | 0 | 0
1690 | 127.7259 | 6 | 2207.3143 | 85.6869 | 0 | 0
1691 | 127.8858 | 6 | 2210.0774 | 85.6698 | 0 | 0
1692 | 127.9816 | 6 | 2211.7337 | 85.6466 | 0 | 0
1693 | 128.0731 | 6 | 2213.3153 | 85.6299 | 0 | 0
1694 | 128.167 | 6 | 2214.9383 | 85.619 | 0 | 0
1695 | 128.2628 | 6 | 2216.5936 | 85.6121 | 0 | 0
1696 | 128.3599 | 6 | 2218.2715 | 85.6081 | 0 | 0
1697 | 128.4579 | 6 | 2219.9648 | 85.606 | 0 | 0
1698 | 128.5565 | 6 | 2221.6688 | 85.6053 | 0 | 0
1699 | 128.6209 | 6 | 2222.7814 | 85.5994 | 0 | 0
1700 | 128.5856 | 6 | 2222.1719 | 85.5783 | 0 | 0
1701 | 128.445 | 6 | 2219.7413 | 85.5438 | 0 | 0
1702 | 128.235 | 6 | 2216.1132 | 85.5051 | 0 | 0
1703 | 128.0223 | 6 | 2212.4371 | 85.4757 | 0 | 0
1704 | 127.7786 | 6 | 2208.2256 | 85.4477 | 0 | 0
1705 | 127.5071 | 6 | 2203.5329 | 85.4208 | 0 | 0
1706 | 127.2972 | 6 | 2199.9052 | 85.4117 | 0 | 0
1707 | 127.0957 | 6 | 2196.4233 | 85.4055 | 0 | 0
1708 | 126.9296 | 6 | 2193.5526 | 85.4065 | 0 | 0
1709 | 126.829 | 6 | 2191.8148 | 85.4184 | 0 | 0
1710 | 126.7342 | 6 | 2190.1765 | 85.4274 | 0 | 0
1711 | 126.7074 | 6 | 2189.7138 | 85.4452 | 0 | 0
1712 | 126.8101 | 6 | 2191.4873 | 85.4802 | 0 | 0
1713 | 126.9577 | 6 | 2194.0389 | 85.514 | 0 | 0
1714 | 127.2017 | 6 | 2198.2564 | 85.5578 | 0 | 0
1715 | 127.5138 | 6 | 2203.6485 | 85.6052 | 0 | 0
1716 | 127.8625 | 6 | 2209.6755 | 85.6494 | 0 | 0
1717 | 128.2724 | 6 | 2216.7592 | 85.6966 | 0 | 0
1718 | 128.7195 | 6 | 2224.4852 | 85.7409 | 0 | 0
1719 | 129.2282 | 6 | 2233.2766 | 85.7877 | 0 | 0
1720 | 129.7744 | 6 | 2242.7161 | 85.8309 | 0 | 0
1721 | 130.3479 | 6 | 2252.6273 | 85.87 | 0 | 0
1722 | 130.8247 | 6 | 2260.8665 | 85.8848 | 0 | 0
1723 | 131.1581 | 6 | 2266.6284 | 85.8693 | 0 | 0
1724 | 131.3197 | 6 | 2269.4207 | 85.8234 | 0 | 0
1725 | 131.3364 | 6 | 2269.71 | 85.764 | 0 | 0
1726 | 131.0824 | 6 | 2265.3205 | 85.6713 | 0 | 0
1727 | 130.4218 | 6 | 2253.905 | 85.528 | 0 | 0
1728 | 129.3108 | 6 | 2234.7042 | 85.3431 | 0 | 0
1729 | 127.6856 | 6 | 2206.6189 | 85.1379 | 0 | 0
1730 | 125.458 | 6 | 2168.1208 | 84.931 | -38.5209 | 0
1731 | 122.9211 | 6 | 2124.2804 | 84.7164 | -101.3707 | 0
1732 | 120.3104 | 6 | 2079.1621 | 84.5041 | -101.3707 | 0
1733 | 117.719 | 6 | 2034.3782 | 84.2941 | -101.3707 | 0
1734 | 115.2409 | 6 | 1991.5525 | 84.0864 | -101.3707 | 0
1735 | 112.8723 | 6 | 1950.6198 | 83.8807 | -101.3707 | 0
1736 | 110.5588 | 6 | 1910.6383 | 83.6772 | -101.3707 | 0
1737 | 108.1974 | 6 | 1869.8303 | 83.4758 | -101.3707 | 0
1738 | 105.8413 | 6 | 1829.112 | 83.2764 | -101.3707 | 0
1739 | 103.5367 | 6 | 1789.2844 | 83.079 | -101.3707 | 0
1740 | 101.3369 | 6 | 1751.2695 | 82.8835 | -101.3707 | 0
1741 | 99.3919 | 6 | 1717.6566 | 82.69 | -101.3707 | 0
1742 | 97.7598 | 6 | 1689.4512 | 82.5215 | -87.1788 | 0
1743 | 96.4445 | 6 | 1666.7206 | 82.3791 | 0 | 0
1744 | 95.2347 | 6 | 1645.8125 | 82.2377 | 0 | 0
1745 | 94.1803 | 6 | 1627.5919 | 82.1066 | 0 | 0
1746 | 93.196 | 6 | 1610.5809 | 81.9811 | 0 | 0
1747 | 92.2151 | 6 | 1593.6293 | 81.855 | 0 | 0
1748 | 91.2909 | 6 | 1577.6573 | 81.733 | 0 | 0
1749 | 90.4952 | 6 | 1563.9067 | 81.6234 | 0 | 0
1750 | 89.7812 | 6 | 1551.5684 | 81.5215 | 0 | 0
1751 | 89.228 | 6 | 1542.0078 | 81.4373 | 0 | 0
1752 | 88.7507 | 6 | 1533.7591 | 81.3619 | 0 | 0
1753 | 88.274 | 6 | 1525.5207 | 81.2859 | 0 | 0
1754 | 87.7904 | 6 | 1517.1639 | 81.2083 | 0 | 0
1755 | 87.3017 | 6 | 1508.7185 | 81.1294 | 0 | 0
1756 | 86.8095 | 6 | 1500.2108 | 81.0494 | 0 | 0
1757 | 86.314 | 6 | 1491.6494 | 80.9683 | 0 | 0
1758 | 85.7841 | 6 | 1482.4909 | 80.8827 | 0 | 0
1759 | 85.2195 | 6 | 1472.7344 | 80.7919 | 0 | 0
1760 | 84.6806 | 6 | 1463.4199 | 80.7035 | 0 | 0
1761 | 84.0844 | 6 | 1453.1167 | 80.608 | 0 | 0
1762 | 83.4798 | 6 | 1442.6687 | 80.5108 | 0 | 0
1763 | 82.8761 | 6 | 1432.2368 | 80.4128 | 0 | 0
1764 | 82.2736 | 6 | 1421.824 | 80.3143 | 0 | 0
1765 | 81.6415 | 6 | 1410.9006 | 80.2124 | 0 | 0
1766 | 80.8856 | 6 | 1397.8372 | 80.0992 | 0 | 0
1767 | 79.8181 | 6 | 1379.3887 | 79.9668 | -66.9047 | 0
1768 | 78.2851 | 6 | 1352.8959 | 79.8163 | -101.3707 | 0
1769 | 76.2385 | 6 | 1317.5267 | 79.6562 | -101.3707 | 0
1770 | 73.6469 | 6 | 1272.741 | 79.5018 | -101.3707 | 0
1771 | 70.6112 | 6 | 1220.2781 | 79.3529 | -101.3707 | 0
1772 | 67.386 | 6 | 1164.5419 | 79.2095 | -101.3707 | 0
1773 | 64.1679 | 6 | 1108.9278 | 79.0712 | -101.3707 | 0
1774 | 61.1183 | 5 | 1213.2438 | 78.939 | -101.3707 | 0
1775 | 58.267 | 5 | 1208.0182 | 78.8107 | -101.3707 | 0
1776 | 55.703 | 5 | 1154.8586 | 78.6865 | -101.3707 | 0
1777 | 53.2923 | 5 | 1104.8794 | 78.5664 | -101.3707 | 0
1778 | 50.7259 | 4 | 1335.9118 | 78.4513 | -101.3707 | 0
1779 | 48.0236 | 4 | 1340.8339 | 78.3396 | -101.3707 | 0
1780 | 44.9353 | 4 | 1254.6082 | 78.2313 | -101.3707 | 0
1781 | 41.4886 | 4 | 1158.3733 | 78.1268 | -101.3707 | 0
1782 | 37.9427 | 4 | 1059.3717 | 78.0259 | -101.3707 | 0
1783 | 34.4049 | 3 | 1267.7201 | 77.9284 | -101.3707 | 0
1784 | 31.4905 | 3 | 1242.0614 | 77.8342 | -101.3707 | 0
1785 | 29.1073 | 3 | 1148.0626 | 77.7431 | -101.3707 | 0
1786 | 27.058 | 3 | 1067.2348 | 77.6549 | -101.3707 | 0
1787 | 24.7587 | 2 | 1353.2629 | 77.5788 | -75.0143 | 0
1788 | 22.9389 | 2 | 1355.7722 | 77.5075 | -24.329 | 0
1789 | 21.076 | 2 | 1245.6657 | 77.4449 | -79.0691 | 0
1790 | 19.044 | 2 | 1125.5667 | 77.3757 | -20.2741 | 0
1791 | 16.5594 | 2 | 978.7228 | 77.2995 | -101.3707 | 0
1792 | 13.72 | 2 | 794.235 | 77.232 | -83.124 | 0
1793 | 10.3587 | 2 | 750 | 77.189 | 0 | 0
1794 | 6.8856 | 0 | 750 | 77.1454 | 0 | 0
1795 | 2.4834 | 0 | 668.498 | 77.1007 | 0 | 0
1796 | 0.00018306 | 0 | 120.4826 | 77.0375 | 0 | 0
1797 | 4.4108e-06 | 0 | 0.00056523 | 76.9721 | 0 | 0
1798 | 1.326e-06 | 0 | 0 | 76.9084 | 0 | 0
1799 | 5.8432e-07 | 0 | 0 | 76.8465 | 0 | 0
1800 | 3.0652e-07 | 0 | 0 | 76.7864 | 0 | 0
Low - Voltage battery currents are considered necessary in this released as preconditioning functions have not been tested. If not available set all values to zero but this increases the innacuracy of the model by up to 2.5g.
In present release necessary for manual transmission vehicles. Can try to make optional in future releases. Not necessary for A/T cars, but providing it increases accuracy.

## WLTP-L
Time [s] | Velocity [km/h] | Gear Applied [-] | Engine Speed [rpm] | Engine Coolant Temperature [oC] | Alternator Current [A] | Low-Voltage Battery Current [A] | Battery SOC [%] | Engine Power [kW] | Fuel Consumption [g/s] | CO2 [g/s]
times | velocities | gears | engine_speeds_out | engine_coolant_temperatures | alternator_currents | battery_currents | state_of_charges | engine_powers_out | target fuel_consumptions | target co2_emissions
0 | 0 | 0 | 750 | 23.0003 | 0 | 0
1 | 0 | 0 | 750 | 23.0278 | 0 | 0
2 | 0 | 0 | 750 | 23.0801 | 0 | 0
3 | 0 | 0 | 750 | 23.1324 | 0 | 0
4 | 0 | 0 | 750 | 23.1847 | 0 | 0
5 | 0 | 0 | 750 | 23.2368 | 0 | 0
6 | 0 | 0 | 750 | 23.289 | 0 | 0
7 | 0 | 0 | 750 | 23.3411 | 0 | 0
8 | 0 | 0 | 750 | 23.3931 | 0 | 0
9 | 0 | 0 | 750 | 23.4451 | 0 | 0
10 | 0 | 0 | 750 | 23.497 | 0 | 0
11 | 0 | 0 | 750 | 23.5489 | 0 | 0
12 | 0 | 0 | 750.014 | 23.6007 | 0 | 0
13 | 0.60331 | 1 | 757.7579 | 23.6564 | 0 | 0
14 | 3.1484 | 1 | 757.8704 | 23.7291 | 0 | 0
15 | 7.2993 | 1 | 838.419 | 23.8261 | 0 | 0
16 | 11.5022 | 1 | 1252.8925 | 23.9694 | 0 | 0
17 | 15.1688 | 1 | 1652.2744 | 24.1597 | 0 | 0
18 | 18.8296 | 2 | 1262.393 | 24.3488 | 0 | 0
19 | 23.5446 | 2 | 1391.5682 | 24.6076 | 0 | 0
20 | 26.774 | 2 | 1582.4383 | 24.8538 | 0 | 0
21 | 27.8814 | 2 | 1647.8915 | 25.0176 | 0 | 0
22 | 28.6059 | 3 | 1215.0455 | 25.1264 | 0 | 0
23 | 28.8752 | 3 | 1138.9086 | 25.2112 | 0 | 0
24 | 29.2009 | 3 | 1151.7563 | 25.3037 | 0 | 0
25 | 29.9977 | 3 | 1183.182 | 25.4178 | 0 | 0
26 | 31.4564 | 3 | 1240.7161 | 25.5707 | 0 | 0
27 | 33.0338 | 3 | 1302.9326 | 25.7366 | 0 | 0
28 | 35.414 | 3 | 1396.8157 | 25.9635 | 0 | 0
29 | 37.9777 | 3 | 1497.9345 | 26.2229 | 0 | 0
30 | 40.3685 | 3 | 1592.2309 | 26.4896 | 0 | 0
31 | 41.9146 | 4 | 1247.73 | 26.6787 | 0 | 0
32 | 42.8837 | 4 | 1197.327 | 26.8269 | 0 | 0
33 | 43.6562 | 4 | 1218.8958 | 26.969 | 0 | 0
34 | 44.2295 | 4 | 1234.8998 | 27.0995 | 0 | 0
35 | 44.5775 | 4 | 1244.6178 | 27.2172 | 0 | 0
36 | 44.5189 | 4 | 1242.9799 | 27.309 | 0 | 0
37 | 43.643 | 4 | 1218.5262 | 27.3536 | -54.7402 | 0
38 | 41.3868 | 4 | 1155.5314 | 27.3531 | -101.3707 | 0
39 | 38.4646 | 4 | 1073.9429 | 27.352 | -101.3707 | 0
40 | 35.4683 | 3 | 1320.6942 | 27.351 | -101.3707 | 0
41 | 33.1332 | 3 | 1306.8541 | 27.35 | -101.3707 | 0
42 | 30.3675 | 3 | 1197.7694 | 27.349 | -101.3707 | 0
43 | 26.7821 | 3 | 1056.352 | 27.348 | -101.3707 | 0
44 | 22.8797 | 2 | 1263.3887 | 27.347 | -101.3707 | 0
45 | 20.8875 | 2 | 1234.5251 | 27.38 | -46.6305 | 0
46 | 20.1604 | 2 | 1191.5544 | 27.4429 | 0 | 0
47 | 19.6078 | 2 | 1158.8897 | 27.5058 | 0 | 0
48 | 18.7064 | 2 | 1105.6186 | 27.5606 | 0 | 0
49 | 17.8811 | 2 | 1056.8397 | 27.6137 | 0 | 0
50 | 17.5864 | 2 | 1039.421 | 27.6741 | 0 | 0
51 | 17.4703 | 2 | 1032.5591 | 27.7375 | 0 | 0
52 | 16.4652 | 2 | 973.1527 | 27.7779 | -54.7402 | 0
53 | 14.3338 | 2 | 835.7351 | 27.8032 | -46.6305 | 0
54 | 12.5863 | 2 | 750.0138 | 27.8364 | 0 | 0
55 | 11.9979 | 2 | 757.6182 | 27.8844 | 0 | 0
56 | 11.8585 | 2 | 775.0754 | 27.934 | 0 | 0
57 | 11.8503 | 2 | 784.4681 | 27.9859 | 0 | 0
58 | 11.9903 | 2 | 790.0102 | 28.0398 | 0 | 0
59 | 12.3328 | 2 | 792.7679 | 28.0962 | 0 | 0
60 | 13.3669 | 2 | 808.2072 | 28.1648 | 0 | 0
61 | 14.946 | 2 | 883.3643 | 28.2508 | 0 | 0
62 | 15.625 | 2 | 923.4943 | 28.3207 | 0 | 0
63 | 16.1135 | 2 | 952.3666 | 28.3893 | 0 | 0
64 | 16.6595 | 2 | 984.6389 | 28.4607 | 0 | 0
65 | 17.4914 | 2 | 1033.807 | 28.5422 | 0 | 0
66 | 18.0363 | 2 | 1066.0097 | 28.62 | 0 | 0
67 | 18.3265 | 2 | 1083.1627 | 28.6926 | 0 | 0
68 | 19.314 | 2 | 1141.5294 | 28.7865 | 0 | 0
69 | 21.7408 | 2 | 1284.9575 | 28.9382 | 0 | 0
70 | 24.954 | 2 | 1474.8708 | 29.147 | 0 | 0
71 | 28.3159 | 2 | 1673.5745 | 29.3975 | 0 | 0
72 | 31.1409 | 3 | 1317.3029 | 29.6117 | 0 | 0
73 | 33.5694 | 3 | 1324.0575 | 29.8192 | 0 | 0
74 | 35.1288 | 3 | 1385.5663 | 29.9916 | 0 | 0
75 | 36.13 | 3 | 1425.0556 | 30.1382 | 0 | 0
76 | 37.0462 | 3 | 1461.194 | 30.2841 | 0 | 0
77 | 38.0707 | 3 | 1501.602 | 30.4408 | 0 | 0
78 | 39.023 | 3 | 1539.1621 | 30.5992 | 0 | 0
79 | 39.5381 | 3 | 1559.4805 | 30.7364 | 0 | 0
80 | 39.3959 | 3 | 1553.8695 | 30.8402 | 0 | 0
81 | 38.8509 | 3 | 1532.3757 | 30.9239 | 0 | 0
82 | 37.9839 | 3 | 1498.1782 | 30.9772 | -18.2467 | 0
83 | 37.1127 | 3 | 1463.815 | 31.0354 | -85.1514 | 0
84 | 36.8585 | 3 | 1453.7901 | 31.1291 | 0 | 0
85 | 36.329 | 3 | 1432.9047 | 31.2059 | 0 | 0
86 | 35.6006 | 3 | 1404.1747 | 31.2739 | 0 | 0
87 | 34.9439 | 3 | 1378.2726 | 31.3422 | 0 | 0
88 | 34.3662 | 3 | 1355.4878 | 31.4104 | 0 | 0
89 | 33.036 | 3 | 1303.0197 | 31.4483 | -4.0548 | 0
90 | 29.4935 | 3 | 1163.2938 | 31.4464 | -99.3433 | 0
91 | 24.2761 | 2 | 1348.2228 | 31.4444 | -2.0274 | 0
92 | 19.0814 | 2 | 1127.7791 | 31.4425 | -101.3707 | 0
93 | 15.254 | 2 | 898.5037 | 31.4405 | -101.3707 | 0
94 | 12.8863 | 2 | 749.9642 | 31.4621 | -2.0274 | 0
95 | 10.3477 | 2 | 750 | 31.5067 | 0 | 0
96 | 7.3738 | 0 | 750 | 31.5512 | 0 | 0
97 | 4.6254 | 0 | 750 | 31.5957 | 0 | 0
98 | 2.8272 | 0 | 661.4989 | 31.635 | 0 | 0
99 | 1.0158 | 0 | 112.4819 | 31.6396 | 0 | 0
100 | 0.00017491 | 0 | 0.00039738 | 31.6377 | 0 | 0
101 | 4.4875e-06 | 0 | 0 | 31.6358 | 0 | 0
102 | 1.4365e-06 | 0 | 0 | 31.6338 | 0 | 0
103 | 6.7452e-07 | 0 | 0 | 31.6319 | 0 | 0
104 | 3.7745e-07 | 0 | 0 | 31.63 | 0 | 0
105 | 2.3387e-07 | 0 | 0 | 31.628 | 0 | 0
106 | 1.5491e-07 | 0 | 0 | 31.6261 | 0 | 0
107 | 1.0756e-07 | 0 | 0 | 31.6242 | 0 | 0
108 | 7.7341e-08 | 0 | 0 | 31.6222 | 0 | 0
109 | 5.7131e-08 | 0 | 0 | 31.6203 | 0 | 0
110 | 4.3113e-08 | 0 | 0 | 31.6184 | 0 | 0
111 | 3.3102e-08 | 0 | 0 | 31.6164 | 0 | 0
112 | 2.5781e-08 | 0 | 0 | 31.6145 | 0 | 0
113 | 2.032e-08 | 0 | 0 | 31.6126 | 0 | 0
114 | 1.6179e-08 | 0 | 0 | 31.6107 | 0 | 0
115 | 1.2994e-08 | 0 | 0 | 31.6087 | 0 | 0
116 | 1.0514e-08 | 0 | 0 | 31.6068 | 0 | 0
117 | 8.563e-09 | 0 | 0 | 31.6049 | 0 | 0
118 | 7.0138e-09 | 0 | 0 | 31.6029 | 0 | 0
119 | 5.7739e-09 | 0 | 0 | 31.601 | 0 | 0
120 | 4.7743e-09 | 0 | 0 | 31.5991 | 0 | 0
121 | 3.9634e-09 | 0 | 0 | 31.5972 | 0 | 0
122 | 3.3018e-09 | 0 | 0 | 31.5952 | 0 | 0
123 | 2.7594e-09 | 0 | 0 | 31.5933 | 0 | 0
124 | 2.3127e-09 | 0 | 0 | 31.5914 | 0 | 0
125 | 1.9432e-09 | 0 | 0 | 31.5895 | 0 | 0
126 | 1.6366e-09 | 0 | 0 | 31.5875 | 0 | 0
127 | 1.3812e-09 | 0 | 0 | 31.5856 | 0 | 0
128 | 1.1679e-09 | 0 | 0 | 31.5837 | 0 | 0
129 | 9.8928e-10 | 0 | 0 | 31.5818 | 0 | 0
130 | 8.3928e-10 | 0 | 0 | 31.5799 | 0 | 0
131 | 7.1306e-10 | 0 | 0 | 31.5779 | 0 | 0
132 | 6.0661e-10 | 0 | 0 | 31.576 | 0 | 0
133 | 5.1668e-10 | 0 | 0 | 31.5741 | 0 | 0
134 | 4.4057e-10 | 0 | 0 | 31.5722 | 0 | 0
135 | 2.9833e-10 | 0 | 0 | 31.5703 | 0 | 0
136 | -1.663e-20 | 0 | 0 | 31.5683 | 0 | 0
137 | -1.6039e-20 | 0 | 0 | 31.5664 | 0 | 0
138 | 0 | 0 | 0 | 31.5645 | 0 | 0
139 | 0.58689 | 1 | 629.0144 | 31.617 | 0 | 0
140 | 3.5753 | 1 | 762.0608 | 31.6943 | 0 | 0
141 | 8.4609 | 1 | 936.7796 | 31.8009 | 0 | 0
142 | 14.0998 | 1 | 1535.8387 | 31.9972 | 0 | 0
143 | 17.6791 | 2 | 1170.1476 | 32.1566 | 0 | 0
144 | 19.4752 | 2 | 1151.0533 | 32.2668 | 0 | 0
145 | 20.4622 | 2 | 1209.3899 | 32.3629 | 0 | 0
146 | 21.862 | 2 | 1292.1212 | 32.4778 | 0 | 0
147 | 24.1956 | 2 | 1430.0463 | 32.6404 | 0 | 0
148 | 26.6999 | 2 | 1578.0631 | 32.8321 | 0 | 0
149 | 28.6233 | 2 | 1691.7405 | 33.0174 | 0 | 0
150 | 29.6717 | 2 | 1753.7032 | 33.1735 | 0 | 0
151 | 29.7543 | 2 | 1758.5859 | 33.2926 | 0 | 0
152 | 28.3979 | 2 | 1678.4162 | 33.344 | -28.3838 | 0
153 | 24.8785 | 2 | 1470.4121 | 33.3417 | -101.3707 | 0
154 | 19.8457 | 2 | 1172.9547 | 33.3393 | -101.3707 | 0
155 | 15.1741 | 2 | 889.4656 | 33.3372 | -72.9869 | 0
156 | 12.6004 | 2 | 750.1192 | 33.3615 | 0 | 0
157 | 12.0835 | 2 | 766.4499 | 33.4074 | 0 | 0
158 | 12.9729 | 2 | 785.1955 | 33.4661 | 0 | 0
159 | 15.2056 | 2 | 898.7053 | 33.5612 | 0 | 0
160 | 18.4986 | 2 | 1093.3352 | 33.7088 | 0 | 0
161 | 21.7941 | 2 | 1288.1086 | 33.8827 | 0 | 0
162 | 24.6596 | 2 | 1457.4694 | 34.069 | 0 | 0
163 | 26.7622 | 2 | 1581.7443 | 34.2422 | 0 | 0
164 | 28.7489 | 2 | 1699.1666 | 34.4272 | 0 | 0
165 | 30.5244 | 3 | 1287.8095 | 34.5729 | 0 | 0
166 | 31.8422 | 3 | 1255.9351 | 34.702 | 0 | 0
167 | 32.8554 | 3 | 1295.8965 | 34.8248 | 0 | 0
168 | 34.3098 | 3 | 1353.2623 | 34.9756 | 0 | 0
169 | 36.3293 | 3 | 1432.9149 | 35.1702 | 0 | 0
170 | 37.8198 | 3 | 1491.7045 | 35.3467 | 0 | 0
171 | 37.9654 | 3 | 1497.4487 | 35.4549 | 0 | 0
172 | 36.4331 | 3 | 1437.0103 | 35.489 | -26.3564 | 0
173 | 33.0983 | 3 | 1305.476 | 35.4861 | -101.3707 | 0
174 | 29.0218 | 3 | 1144.6889 | 35.4832 | -101.3707 | 0
175 | 25.7187 | 2 | 1423.0129 | 35.5181 | -75.0143 | 0
176 | 24.8428 | 2 | 1468.3007 | 35.5847 | 0 | 0
177 | 25.2103 | 2 | 1490.0189 | 35.6821 | 0 | 0
178 | 26.6312 | 2 | 1574.0015 | 35.8242 | 0 | 0
179 | 28.429 | 3 | 1198.2315 | 35.9574 | 0 | 0
180 | 29.481 | 3 | 1162.8031 | 36.0636 | 0 | 0
181 | 29.6975 | 3 | 1171.3413 | 36.1393 | 0 | 0
182 | 29.4856 | 3 | 1162.9827 | 36.1994 | 0 | 0
183 | 28.897 | 3 | 1139.7668 | 36.2494 | 0 | 0
184 | 27.2768 | 3 | 1075.8621 | 36.2675 | -26.3564 | 0
185 | 24.4866 | 2 | 1352.3853 | 36.2738 | -101.3707 | 0
186 | 21.9471 | 2 | 1297.156 | 36.2749 | -101.3707 | 0
187 | 19.6682 | 2 | 1162.4609 | 36.291 | -75.0143 | 0
188 | 17.7854 | 2 | 1051.1833 | 36.3024 | -26.3564 | 0
189 | 16.1353 | 2 | 953.6562 | 36.3314 | -75.0143 | 0
190 | 14.992 | 2 | 886.0839 | 36.3684 | 0 | 0
191 | 13.9727 | 2 | 824.2436 | 36.3994 | 0 | 0
192 | 13.2729 | 2 | 751.3733 | 36.4353 | 0 | 0
193 | 12.6784 | 2 | 750 | 36.4757 | 0 | 0
194 | 12.3304 | 2 | 750 | 36.5162 | 0 | 0
195 | 12.0827 | 2 | 750.127 | 36.5567 | 0 | 0
196 | 11.8999 | 2 | 763.0669 | 36.5977 | 0 | 0
197 | 11.8388 | 2 | 778.3177 | 36.6413 | 0 | 0
198 | 11.8519 | 2 | 786.028 | 36.6862 | 0 | 0
199 | 12.0744 | 2 | 791.2749 | 36.7338 | 0 | 0
200 | 12.6202 | 2 | 793.1222 | 36.7858 | 0 | 0
201 | 13.359 | 2 | 799.7724 | 36.8401 | 0 | 0
202 | 14.4082 | 2 | 851.5797 | 36.9016 | 0 | 0
203 | 15.6825 | 2 | 926.8928 | 36.9737 | 0 | 0
204 | 17.6856 | 2 | 1045.2813 | 37.0743 | 0 | 0
205 | 20.1805 | 2 | 1192.7436 | 37.2059 | 0 | 0
206 | 22.6434 | 2 | 1338.3047 | 37.3535 | 0 | 0
207 | 25.5381 | 2 | 1509.3961 | 37.5406 | 0 | 0
208 | 28.4682 | 2 | 1682.5755 | 37.7579 | 0 | 0
209 | 30.8902 | 3 | 1304.3677 | 37.9307 | 0 | 0
210 | 33.6358 | 3 | 1326.6759 | 38.1397 | 0 | 0
211 | 36.5499 | 3 | 1441.6186 | 38.3889 | 0 | 0
212 | 38.6067 | 3 | 1522.7404 | 38.5972 | 0 | 0
213 | 39.8607 | 4 | 1181.5608 | 38.7369 | 0 | 0
214 | 40.9876 | 4 | 1144.3865 | 38.8709 | 0 | 0
215 | 42.2898 | 4 | 1180.7441 | 39.0245 | 0 | 0
216 | 43.9809 | 4 | 1227.9612 | 39.2145 | 0 | 0
217 | 46.0255 | 4 | 1285.0461 | 39.4472 | 0 | 0
218 | 48.1279 | 4 | 1343.7448 | 39.6982 | 0 | 0
219 | 49.9597 | 4 | 1394.8898 | 39.9341 | 0 | 0
220 | 51.4105 | 4 | 1435.3958 | 40.1435 | 0 | 0
221 | 52.47 | 4 | 1464.9777 | 40.3243 | 0 | 0
222 | 53.1314 | 4 | 1483.4462 | 40.4762 | 0 | 0
223 | 53.3833 | 5 | 1159.7919 | 40.5723 | 0 | 0
224 | 53.6256 | 5 | 1111.7898 | 40.6683 | 0 | 0
225 | 53.9672 | 5 | 1118.8728 | 40.7757 | 0 | 0
226 | 54.4312 | 5 | 1128.4914 | 40.8949 | -18.2467 | 0
227 | 54.9312 | 5 | 1138.8586 | 41.0366 | -101.3707 | 0
228 | 55.4681 | 5 | 1149.9882 | 41.1929 | -101.3707 | 0
229 | 55.9779 | 5 | 1160.5592 | 41.3485 | -101.3707 | 0
230 | 56.3774 | 5 | 1168.842 | 41.4948 | -101.3707 | 0
231 | 56.5964 | 5 | 1173.3821 | 41.6256 | -101.3707 | 0
232 | 56.5077 | 5 | 1171.5428 | 41.7295 | -101.3707 | 0
233 | 55.854 | 5 | 1157.9902 | 41.7923 | -101.3707 | 0
234 | 54.1224 | 5 | 1122.0901 | 41.7948 | -101.3707 | 0
235 | 52.079 | 5 | 1079.7239 | 41.7903 | -101.3707 | 0
236 | 50.1408 | 4 | 1332.9278 | 41.8029 | -101.3707 | 0
237 | 49.1849 | 4 | 1373.2584 | 41.8619 | -101.3707 | 0
238 | 48.5725 | 4 | 1356.1598 | 41.9327 | -101.3707 | 0
239 | 47.5413 | 4 | 1327.3666 | 41.9777 | -101.3707 | 0
240 | 45.4858 | 4 | 1269.978 | 41.9759 | -101.3707 | 0
241 | 42.7729 | 4 | 1194.2333 | 41.9714 | -101.3707 | 0
242 | 40.3796 | 4 | 1127.4121 | 41.9669 | -101.3707 | 0
243 | 38.1212 | 4 | 1064.356 | 41.9624 | -101.3707 | 0
244 | 35.4196 | 3 | 1318.6007 | 41.9611 | -101.3707 | 0
245 | 33.1054 | 3 | 1305.7585 | 41.9579 | -101.3707 | 0
246 | 30.3477 | 3 | 1196.9879 | 41.9534 | -101.3707 | 0
247 | 26.768 | 3 | 1055.7946 | 41.949 | -101.3707 | 0
248 | 23.1739 | 2 | 1279.2522 | 41.9626 | -101.3707 | 0
249 | 21.1602 | 2 | 1250.6425 | 41.9924 | -101.3707 | 0
250 | 20.3023 | 2 | 1199.9409 | 42.0506 | -101.3707 | 0
251 | 19.7013 | 2 | 1164.4185 | 42.1124 | -101.3707 | 0
252 | 18.761 | 2 | 1108.8436 | 42.1667 | -101.3707 | 0
253 | 17.9068 | 2 | 1058.3544 | 42.2204 | -101.3707 | 0
254 | 17.5984 | 2 | 1040.1284 | 42.283 | -101.3707 | 0
255 | 17.4768 | 2 | 1032.9417 | 42.3497 | -101.3707 | 0
256 | 16.5377 | 2 | 977.4368 | 42.401 | -101.3707 | 0
257 | 15.0172 | 2 | 887.5732 | 42.44 | -101.3707 | 0
258 | 14.6539 | 2 | 866.101 | 42.4966 | -101.3707 | 0
259 | 16.3202 | 2 | 964.5818 | 42.6033 | -101.3707 | 0
260 | 19.1584 | 2 | 1132.3292 | 42.7613 | -101.3707 | 0
261 | 22.0077 | 2 | 1300.732 | 42.9388 | -101.3707 | 0
262 | 24.6609 | 2 | 1457.5476 | 43.1293 | -101.3707 | 0
263 | 27.4202 | 2 | 1620.6314 | 43.3463 | -101.3707 | 0
264 | 30.301 | 3 | 1270.4654 | 43.5567 | -101.3707 | 0
265 | 34.1311 | 3 | 1346.2128 | 43.864 | -101.3707 | 0
266 | 37.6558 | 3 | 1485.2383 | 44.1815 | -101.3707 | 0
267 | 40.1284 | 3 | 1582.762 | 44.4481 | -101.3707 | 0
268 | 41.5918 | 4 | 1225.1615 | 44.6262 | -101.3707 | 0
269 | 43.3909 | 4 | 1211.4881 | 44.8482 | -101.3707 | 0
270 | 45.0558 | 4 | 1257.9724 | 45.069 | -101.3707 | 0
271 | 46.1197 | 4 | 1287.6773 | 45.2486 | -101.3707 | 0
272 | 46.05 | 4 | 1285.7303 | 45.3431 | -101.3707 | 0
273 | 45.6256 | 4 | 1273.8798 | 45.4119 | -101.3707 | 0
274 | 44.7275 | 4 | 1248.8057 | 45.4567 | -101.3707 | 0
275 | 42.3756 | 4 | 1183.1402 | 45.4531 | -101.3707 | 0
276 | 39.4451 | 4 | 1101.3186 | 45.4478 | -101.3707 | 0
277 | 36.1249 | 3 | 1339.934 | 45.4443 | -101.3707 | 0
278 | 32.5273 | 3 | 1282.9545 | 45.4396 | -101.3707 | 0
279 | 28.0192 | 3 | 1105.1459 | 45.4344 | -101.3707 | 0
280 | 22.7359 | 2 | 1250.4789 | 45.4319 | -101.3707 | 0
281 | 20.1433 | 2 | 1190.5399 | 45.4527 | -101.3707 | 0
282 | 20.8536 | 2 | 1232.5261 | 45.5536 | -101.3707 | 0
283 | 24.3514 | 2 | 1439.2576 | 45.7709 | -101.3707 | 0
284 | 28.2536 | 2 | 1669.8888 | 46.0438 | -101.3707 | 0
285 | 31.6367 | 3 | 1328.5661 | 46.285 | -101.3707 | 0
286 | 35.4846 | 3 | 1399.6009 | 46.5986 | -101.3707 | 0
287 | 39.0169 | 3 | 1538.9213 | 46.9201 | -101.3707 | 0
288 | 42.4163 | 3 | 1673.0012 | 47.2583 | -101.3707 | 0
289 | 45.7721 | 3 | 1805.364 | 47.6201 | -101.3707 | 0
290 | 48.2935 | 4 | 1422.0371 | 47.9044 | -101.3707 | 0
291 | 49.7095 | 4 | 1387.9036 | 48.1191 | -101.3707 | 0
292 | 49.8365 | 4 | 1391.4489 | 48.2379 | -101.3707 | 0
293 | 48.957 | 4 | 1366.8938 | 48.2936 | -101.3707 | 0
294 | 47.8766 | 4 | 1336.7303 | 48.3384 | -101.3707 | 0
295 | 47.1189 | 4 | 1315.5733 | 48.3937 | -101.3707 | 0
296 | 46.7304 | 4 | 1304.7273 | 48.4639 | -101.3707 | 0
297 | 46.6906 | 4 | 1303.6158 | 48.5558 | -101.3707 | 0
298 | 46.8779 | 4 | 1308.8447 | 48.6635 | -101.3707 | 0
299 | 47.1622 | 4 | 1316.7834 | 48.779 | -101.3707 | 0
300 | 47.3225 | 4 | 1321.2591 | 48.8853 | -64.8772 | 0
301 | 47.3071 | 4 | 1320.8275 | 48.9637 | 0 | 0
302 | 46.9697 | 4 | 1311.4096 | 49.0199 | 0 | 0
303 | 46.3168 | 4 | 1293.1789 | 49.0629 | 0 | 0
304 | 45.3783 | 4 | 1266.9748 | 49.0828 | -28.3838 | 0
305 | 44.0741 | 4 | 1230.5611 | 49.0905 | -101.3707 | 0
306 | 42.5448 | 4 | 1187.8645 | 49.0847 | -101.3707 | 0
307 | 41.2423 | 4 | 1151.4982 | 49.099 | -79.0691 | 0
308 | 40.4973 | 4 | 1130.6961 | 49.1347 | 0 | 0
309 | 40.0985 | 4 | 1119.5623 | 49.1769 | 0 | 0
310 | 39.839 | 4 | 1112.316 | 49.224 | 0 | 0
311 | 39.426 | 4 | 1100.7862 | 49.2651 | 0 | 0
312 | 38.858 | 4 | 1084.927 | 49.3004 | 0 | 0
313 | 37.6694 | 3 | 1411.1822 | 49.3316 | 0 | 0
314 | 36.4369 | 3 | 1437.1583 | 49.3504 | -8.1097 | 0
315 | 34.9685 | 3 | 1379.2422 | 49.3668 | -95.2885 | 0
316 | 33.5334 | 3 | 1322.6387 | 49.3802 | -4.0548 | 0
317 | 32.1619 | 3 | 1268.5437 | 49.3955 | -99.3433 | 0
318 | 30.737 | 3 | 1212.3437 | 49.4144 | 0 | 0
319 | 28.8682 | 3 | 1138.6307 | 49.4084 | -101.3707 | 0
320 | 26.9244 | 3 | 1061.9647 | 49.4022 | -101.3707 | 0
321 | 25.0919 | 2 | 1386.7555 | 49.42 | -4.0548 | 0
322 | 24.5897 | 2 | 1453.3395 | 49.4786 | 0 | 0
323 | 24.3983 | 2 | 1442.0265 | 49.5405 | 0 | 0
324 | 24.261 | 2 | 1433.9109 | 49.6042 | 0 | 0
325 | 23.8459 | 2 | 1409.3763 | 49.6595 | 0 | 0
326 | 23.697 | 2 | 1400.5789 | 49.7194 | 0 | 0
327 | 23.6159 | 2 | 1395.7835 | 49.7809 | 0 | 0
328 | 23.3503 | 2 | 1380.0846 | 49.8372 | 0 | 0
329 | 21.8112 | 2 | 1289.1205 | 49.8631 | -81.0966 | 0
330 | 18.8824 | 2 | 1116.0212 | 49.857 | -101.3707 | 0
331 | 17.0516 | 2 | 1007.8128 | 49.8729 | -24.329 | 0
332 | 16.6772 | 2 | 985.6815 | 49.9096 | 0 | 0
333 | 16.2486 | 2 | 960.3485 | 49.9446 | 0 | 0
334 | 15.6675 | 2 | 926.0068 | 49.9751 | 0 | 0
335 | 15.251 | 2 | 901.3867 | 50.0078 | 0 | 0
336 | 14.6992 | 2 | 868.7783 | 50.037 | 0 | 0
337 | 14.3245 | 2 | 846.6318 | 50.068 | 0 | 0
338 | 14.2936 | 2 | 844.805 | 50.1044 | 0 | 0
339 | 14.8008 | 2 | 874.7793 | 50.15 | 0 | 0
340 | 16.3849 | 2 | 968.4062 | 50.2213 | 0 | 0
341 | 19.3423 | 2 | 1143.2028 | 50.3452 | 0 | 0
342 | 22.7015 | 2 | 1341.7381 | 50.5077 | 0 | 0
343 | 24.8017 | 2 | 1465.8721 | 50.6462 | 0 | 0
344 | 25.3792 | 2 | 1500 | 50.7329 | 0 | 0
345 | 25.5738 | 2 | 1511.5037 | 50.8078 | 0 | 0
346 | 26.0561 | 2 | 1540.0084 | 50.893 | 0 | 0
347 | 26.6091 | 2 | 1572.6942 | 50.9843 | 0 | 0
348 | 26.9254 | 2 | 1591.386 | 51.0675 | 0 | 0
349 | 27.4586 | 2 | 1622.9019 | 51.1603 | 0 | 0
350 | 27.9573 | 2 | 1652.3795 | 51.2542 | 0 | 0
351 | 28.5505 | 3 | 1212.1605 | 51.3217 | 0 | 0
352 | 28.5275 | 3 | 1125.1948 | 51.3685 | 0 | 0
353 | 28.3171 | 3 | 1116.8935 | 51.4125 | 0 | 0
354 | 28.1333 | 3 | 1109.646 | 51.4569 | 0 | 0
355 | 28.0132 | 3 | 1104.9089 | 51.5027 | 0 | 0
356 | 28.0514 | 3 | 1106.4164 | 51.5525 | 0 | 0
357 | 28.1949 | 3 | 1112.0771 | 51.6054 | 0 | 0
358 | 28.1719 | 3 | 1111.1676 | 51.6542 | 0 | 0
359 | 27.5755 | 3 | 1087.6441 | 51.6828 | -20.2741 | 0
360 | 25.6627 | 2 | 1403.6497 | 51.7015 | -83.124 | 0
361 | 23.8233 | 2 | 1408.0443 | 51.7139 | -16.2193 | 0
362 | 22.2703 | 2 | 1316.2567 | 51.7375 | -87.1788 | 0
363 | 21.3227 | 2 | 1260.2484 | 51.7788 | 0 | 0
364 | 20.7411 | 2 | 1225.8753 | 51.819 | 0 | 0
365 | 20.5552 | 2 | 1214.8861 | 51.8655 | 0 | 0
366 | 20.6384 | 2 | 1219.8037 | 51.9173 | 0 | 0
367 | 20.9062 | 2 | 1235.631 | 51.9731 | 0 | 0
368 | 21.5676 | 2 | 1274.7214 | 52.0408 | 0 | 0
369 | 22.747 | 2 | 1344.4304 | 52.1296 | 0 | 0
370 | 23.9242 | 2 | 1414.0065 | 52.2259 | 0 | 0
371 | 24.4618 | 2 | 1445.7815 | 52.305 | 0 | 0
372 | 24.2276 | 2 | 1431.9369 | 52.3645 | 0 | 0
373 | 22.57 | 2 | 1333.9672 | 52.3855 | -95.2885 | 0
374 | 19.4533 | 2 | 1149.7623 | 52.3788 | -101.3707 | 0
375 | 15.9581 | 2 | 943.1837 | 52.3721 | -101.3707 | 0
376 | 13.1073 | 2 | 760.0251 | 52.3776 | -12.1645 | 0
377 | 11.0013 | 2 | 750 | 52.4059 | 0 | 0
378 | 9.51 | 0 | 750 | 52.4348 | 0 | 0
379 | 8.4113 | 0 | 750 | 52.4637 | 0 | 0
380 | 7.5597 | 0 | 750 | 52.4926 | 0 | 0
381 | 6.6025 | 0 | 750 | 52.5215 | 0 | 0
382 | 5.4465 | 0 | 750 | 52.5504 | 0 | 0
383 | 4.2425 | 0 | 750 | 52.5793 | 0 | 0
384 | 2.9359 | 0 | 687.7998 | 52.6055 | 0 | 0
385 | 1.5328 | 0 | 146.1797 | 52.6054 | 0 | 0
386 | 0.39625 | 0 | 0.0016316 | 52.5988 | 0 | 0
387 | 0.00010026 | 0 | 0 | 52.5922 | 0 | 0
388 | 4.2372e-06 | 0 | 0 | 52.5855 | 0 | 0
389 | 1.3884e-06 | 0 | 0 | 52.5789 | 0 | 0
390 | 6.5789e-07 | 0 | 0 | 52.5723 | 0 | 0
391 | 3.7006e-07 | 0 | 0 | 52.5657 | 0 | 0
392 | 2.6935e-07 | 0 | 0 | 52.559 | 0 | 0
393 | 0.56884 | 1 | 606.4954 | 52.6002 | 0 | 0
394 | 2.9093 | 1 | 757.3926 | 52.6547 | 0 | 0
395 | 6.1206 | 1 | 770.1601 | 52.7094 | 0 | 0
396 | 10.0452 | 1 | 1094.183 | 52.7961 | 0 | 0
397 | 14.5326 | 1 | 1582.9805 | 52.9473 | 0 | 0
398 | 18.6765 | 2 | 1254.2061 | 53.0967 | 0 | 0
399 | 22.6186 | 2 | 1336.8399 | 53.2705 | 0 | 0
400 | 25.1468 | 2 | 1486.2665 | 53.4231 | 0 | 0
401 | 25.8551 | 2 | 1528.1289 | 53.5156 | 0 | 0
402 | 25.4528 | 2 | 1504.3537 | 53.5742 | 0 | 0
403 | 24.228 | 2 | 1431.9636 | 53.6006 | -40.5483 | 0
404 | 22.5046 | 2 | 1330.1051 | 53.6266 | -62.8498 | 0
405 | 20.9228 | 2 | 1236.6136 | 53.6323 | -36.4935 | 0
406 | 19.4106 | 2 | 1147.2373 | 53.6568 | -66.9047 | 0
407 | 17.8314 | 2 | 1053.8978 | 53.6649 | -32.4386 | 0
408 | 16.0597 | 2 | 949.1885 | 53.6818 | -70.9595 | 0
409 | 14.7283 | 2 | 870.4968 | 53.6971 | 0 | 0
410 | 13.939 | 2 | 823.8438 | 53.7179 | 0 | 0
411 | 13.8032 | 2 | 815.8162 | 53.7491 | 0 | 0
412 | 13.977 | 2 | 826.0887 | 53.7859 | 0 | 0
413 | 14.2575 | 2 | 842.6703 | 53.8249 | 0 | 0
414 | 14.6326 | 2 | 864.8379 | 53.8662 | 0 | 0
415 | 15.3064 | 2 | 904.663 | 53.9133 | 0 | 0
416 | 16.5642 | 2 | 979.0026 | 53.9748 | 0 | 0
417 | 18.0592 | 2 | 1067.3637 | 54.0487 | 0 | 0
418 | 19.02 | 2 | 1124.1524 | 54.1147 | 0 | 0
419 | 19.1047 | 2 | 1129.157 | 54.1616 | 0 | 0
420 | 18.3608 | 2 | 1085.191 | 54.1888 | -6.0822 | 0
421 | 17.0679 | 2 | 1008.775 | 54.207 | -97.3159 | 0
422 | 16.4225 | 2 | 970.6319 | 54.2433 | 0 | 0
423 | 16.2621 | 2 | 961.1491 | 54.2788 | 0 | 0
424 | 16.7139 | 2 | 987.8507 | 54.3257 | 0 | 0
425 | 18.0279 | 2 | 1065.5147 | 54.3946 | 0 | 0
426 | 20.7555 | 2 | 1226.7236 | 54.5169 | 0 | 0
427 | 25.0624 | 2 | 1481.2777 | 54.731 | 0 | 0
428 | 29.6993 | 2 | 1755.3358 | 55.0095 | 0 | 0
429 | 32.8128 | 3 | 1401.8743 | 55.2151 | 0 | 0
430 | 33.8863 | 3 | 1336.5566 | 55.3213 | 0 | 0
431 | 33.5482 | 3 | 1323.2224 | 55.3705 | 0 | 0
432 | 32.6441 | 3 | 1287.5623 | 55.4014 | 0 | 0
433 | 31.7721 | 3 | 1253.1701 | 55.431 | 0 | 0
434 | 31.2728 | 3 | 1233.4738 | 55.469 | 0 | 0
435 | 30.9151 | 3 | 1219.3679 | 55.5104 | 0 | 0
436 | 29.9536 | 3 | 1181.4444 | 55.5365 | -77.0417 | 0
437 | 27.9554 | 3 | 1102.629 | 55.5445 | -101.3707 | 0
438 | 24.598 | 2 | 1342.7501 | 55.5406 | -28.3838 | 0
439 | 20.2907 | 2 | 1199.2513 | 55.5346 | -72.9869 | 0
440 | 15.2785 | 2 | 891.1544 | 55.5282 | -101.3707 | 0
441 | 10.1308 | 2 | 749.2333 | 55.5522 | -30.4112 | 0
442 | 5.6233 | 0 | 750 | 55.5801 | 0 | 0
443 | 2.4352 | 0 | 622.2928 | 55.6015 | 0 | 0
444 | 0.65701 | 0 | 76.6883 | 55.5973 | 0 | 0
445 | 0.051181 | 0 | 6.8048e-05 | 55.59 | 0 | 0
446 | 0.000113 | 0 | 0 | 55.5827 | 0 | 0
447 | 4.3e-06 | 0 | 0 | 55.5754 | 0 | 0
448 | 1.4006e-06 | 0 | 0 | 55.5681 | 0 | 0
449 | 6.6214e-07 | 0 | 0 | 55.5608 | 0 | 0
450 | 3.7188e-07 | 0 | 0 | 55.5536 | 0 | 0
451 | 2.3095e-07 | 0 | 0 | 55.5463 | 0 | 0
452 | 1.5322e-07 | 0 | 0 | 55.539 | 0 | 0
453 | 1.0651e-07 | 0 | 0 | 55.5317 | 0 | 0
454 | 7.6648e-08 | 0 | 0 | 55.5244 | 0 | 0
455 | 5.6658e-08 | 0 | 0 | 55.5171 | 0 | 0
456 | 4.2779e-08 | 0 | 0 | 55.5099 | 0 | 0
457 | 3.286e-08 | 0 | 0 | 55.5026 | 0 | 0
458 | 2.5602e-08 | 0 | 0 | 55.4953 | 0 | 0
459 | 2.0186e-08 | 0 | 0 | 55.488 | 0 | 0
460 | 1.6076e-08 | 0 | 0 | 55.4807 | 0 | 0
461 | 1.2914e-08 | 0 | 0 | 55.4735 | 0 | 0
462 | 1.0452e-08 | 0 | 0 | 55.4662 | 0 | 0
463 | 8.5136e-09 | 0 | 0 | 55.4589 | 0 | 0
464 | 6.9745e-09 | 0 | 0 | 55.4517 | 0 | 0
465 | 5.7423e-09 | 0 | 0 | 55.4444 | 0 | 0
466 | 4.7487e-09 | 0 | 0 | 55.4371 | 0 | 0
467 | 3.9426e-09 | 0 | 0 | 55.4299 | 0 | 0
468 | 3.2848e-09 | 0 | 0 | 55.4226 | 0 | 0
469 | 2.7454e-09 | 0 | 0 | 55.4154 | 0 | 0
470 | 2.3011e-09 | 0 | 0 | 55.4081 | 0 | 0
471 | 1.9336e-09 | 0 | 0 | 55.4008 | 0 | 0
472 | 1.6286e-09 | 0 | 0 | 55.3936 | 0 | 0
473 | 1.3746e-09 | 0 | 0 | 55.3863 | 0 | 0
474 | 1.1624e-09 | 0 | 0 | 55.3791 | 0 | 0
475 | 9.8462e-10 | 0 | 0 | 55.3718 | 0 | 0
476 | 8.3537e-10 | 0 | 0 | 55.3646 | 0 | 0
477 | 7.0976e-10 | 0 | 0 | 55.3573 | 0 | 0
478 | 6.0383e-10 | 0 | 0 | 55.3501 | 0 | 0
479 | 5.1433e-10 | 0 | 0 | 55.3429 | 0 | 0
480 | 4.3857e-10 | 0 | 0 | 55.3356 | 0 | 0
481 | 2.8982e-10 | 0 | 0 | 55.3284 | 0 | 0
482 | -3.2005e-21 | 0 | 0 | 55.3211 | 0 | 0
483 | -3.2005e-21 | 0 | 0 | 55.3139 | 0 | 0
484 | -3.2005e-21 | 0 | 0 | 55.3067 | 0 | 0
485 | -3.2005e-21 | 0 | 0 | 55.2994 | 0 | 0
486 | -3.2005e-21 | 0 | 0 | 55.2922 | 0 | 0
487 | -3.2005e-21 | 0 | 0 | 55.285 | 0 | 0
488 | -3.2005e-21 | 0 | 0 | 55.2777 | 0 | 0
489 | -3.2005e-21 | 0 | 0 | 55.2705 | 0 | 0
490 | -3.2005e-21 | 0 | 0 | 55.2633 | 0 | 0
491 | -3.2005e-21 | 0 | 0 | 55.2561 | 0 | 0
492 | -3.2005e-21 | 0 | 0 | 55.2489 | 0 | 0
493 | -3.2005e-21 | 0 | 0 | 55.2416 | 0 | 0
494 | -3.2005e-21 | 0 | 0 | 55.2344 | 0 | 0
495 | -3.2005e-21 | 0 | 0 | 55.2272 | 0 | 0
496 | -3.2005e-21 | 0 | 0 | 55.22 | 0 | 0
497 | -3.2005e-21 | 0 | 0 | 55.2128 | 0 | 0
498 | -3.2005e-21 | 0 | 0 | 55.2056 | 0 | 0
499 | -3.2005e-21 | 0 | 0 | 55.1983 | 0 | 0
500 | -3.2005e-21 | 0 | 0 | 55.1911 | 0 | 0
501 | -3.2005e-21 | 0 | 0 | 55.1839 | 0 | 0
502 | -3.2005e-21 | 0 | 0 | 55.1767 | 0 | 0
503 | -3.2005e-21 | 0 | 0 | 55.1695 | 0 | 0
504 | -3.2005e-21 | 0 | 0 | 55.1623 | 0 | 0
505 | -3.2005e-21 | 0 | 0 | 55.1551 | 0 | 0
506 | -3.2005e-21 | 0 | 0 | 55.1479 | 0 | 0
507 | -3.2005e-21 | 0 | 0 | 55.1407 | 0 | 0
508 | -3.2005e-21 | 0 | 0 | 55.1335 | 0 | 0
509 | -3.2005e-21 | 0 | 0 | 55.1263 | 0 | 0
510 | -3.2005e-21 | 0 | 0 | 55.1191 | 0 | 0
511 | -3.0867e-21 | 0 | 0 | 55.1119 | 0 | 0
512 | 0 | 0 | 0 | 55.1048 | 0 | 0
513 | 0.74496 | 1 | 607.3938 | 55.146 | 0 | 0
514 | 3.9525 | 1 | 757.417 | 55.2071 | 0 | 0
515 | 8.7322 | 1 | 959.0475 | 55.291 | 0 | 0
516 | 14.3265 | 1 | 1560.5318 | 55.4573 | 0 | 0
517 | 18.6661 | 2 | 1256.0189 | 55.619 | 0 | 0
518 | 21.4323 | 2 | 1266.724 | 55.7462 | 0 | 0
519 | 22.1953 | 2 | 1311.8201 | 55.8206 | 0 | 0
520 | 21.8432 | 2 | 1291.0151 | 55.8655 | 0 | 0
521 | 20.9811 | 2 | 1240.0565 | 55.8989 | 0 | 0
522 | 19.8693 | 2 | 1174.348 | 55.9252 | 0 | 0
523 | 18.5665 | 2 | 1097.3454 | 55.9349 | -12.1645 | 0
524 | 16.6284 | 2 | 982.7967 | 55.9343 | -101.3707 | 0
525 | 13.6691 | 2 | 796.7036 | 55.9349 | -91.2336 | 0
526 | 9.6848 | 2 | 750 | 55.9637 | 0 | 0
527 | 5.7694 | 0 | 750 | 55.9904 | 0 | 0
528 | 2.9621 | 0 | 693.6664 | 56.0148 | 0 | 0
529 | 1.4601 | 0 | 155.3124 | 56.0141 | 0 | 0
530 | 0.46098 | 0 | 0.0023208 | 56.0067 | 0 | 0
531 | 0.00017284 | 0 | 1.4855e-11 | 55.9993 | 0 | 0
532 | 4.4854e-06 | 0 | 0 | 55.992 | 0 | 0
533 | 2.1367e-06 | 0 | 0 | 55.9846 | 0 | 0
534 | 0.34562 | 1 | 605.5116 | 56.0223 | 0 | 0
535 | 1.9078 | 1 | 757.4463 | 56.0696 | 0 | 0
536 | 4.0142 | 1 | 756.3435 | 56.1131 | 0 | 0
537 | 6.4965 | 1 | 775.6146 | 56.1597 | 0 | 0
538 | 10.4751 | 1 | 1141.0144 | 56.2492 | 0 | 0
539 | 16.1049 | 1 | 1754.2419 | 56.4426 | 0 | 0
540 | 21.052 | 2 | 1415.5777 | 56.637 | 0 | 0
541 | 24.0352 | 2 | 1420.5657 | 56.7878 | 0 | 0
542 | 24.7663 | 2 | 1463.7803 | 56.8726 | 0 | 0
543 | 24.6017 | 2 | 1454.0471 | 56.9292 | 0 | 0
544 | 24.1018 | 2 | 1424.5044 | 56.9775 | 0 | 0
545 | 23.0639 | 2 | 1363.1601 | 57.0034 | 0 | 0
546 | 21.2265 | 2 | 1254.5616 | 56.997 | -79.0691 | 0
547 | 19.3033 | 2 | 1140.8923 | 56.9998 | -24.329 | 0
548 | 17.7682 | 2 | 1050.1668 | 57.0035 | -75.0143 | 0
549 | 16.674 | 2 | 985.4934 | 57.0339 | -28.3838 | 0
550 | 15.8293 | 2 | 935.5708 | 57.0567 | 0 | 0
551 | 15.0019 | 2 | 886.6655 | 57.0772 | 0 | 0
552 | 14.4217 | 2 | 852.3733 | 57.1003 | 0 | 0
553 | 13.9475 | 2 | 824.3499 | 57.1245 | 0 | 0
554 | 13.4706 | 2 | 783.1822 | 57.147 | 0 | 0
555 | 13.2491 | 2 | 755.7757 | 57.1724 | 0 | 0
556 | 13.0517 | 2 | 768.0394 | 57.1991 | 0 | 0
557 | 13.0885 | 2 | 776.3664 | 57.2298 | 0 | 0
558 | 13.3867 | 2 | 791.6521 | 57.265 | 0 | 0
559 | 14.0046 | 2 | 827.7249 | 57.3059 | 0 | 0
560 | 15.3001 | 2 | 904.2916 | 57.3616 | 0 | 0
561 | 16.7859 | 2 | 992.1082 | 57.4289 | 0 | 0
562 | 17.1162 | 2 | 1011.631 | 57.4733 | 0 | 0
563 | 17.0914 | 2 | 1010.162 | 57.5112 | 0 | 0
564 | 16.3082 | 2 | 963.8714 | 57.5341 | -48.6579 | 0
565 | 12.7984 | 2 | 781.2432 | 57.5472 | -52.7128 | 0
566 | 7.5717 | 0 | 750 | 57.5729 | 0 | 0
567 | 2.4281 | 0 | 661.4989 | 57.595 | 0 | 0
568 | 0.00019658 | 0 | 112.4819 | 57.5919 | 0 | 0
569 | 4.5271e-06 | 0 | 0.00039708 | 57.5842 | 0 | 0
570 | 1.4439e-06 | 0 | 0 | 57.5764 | 0 | 0
571 | 6.7707e-07 | 0 | 0 | 57.5687 | 0 | 0
572 | 3.786e-07 | 0 | 0 | 57.5609 | 0 | 0
573 | 2.3447e-07 | 0 | 0 | 57.5532 | 0 | 0
574 | 1.5526e-07 | 0 | 0 | 57.5455 | 0 | 0
575 | 1.0778e-07 | 0 | 0 | 57.5377 | 0 | 0
576 | 7.7483e-08 | 0 | 0 | 57.53 | 0 | 0
577 | 5.7227e-08 | 0 | 0 | 57.5223 | 0 | 0
578 | 4.3181e-08 | 0 | 0 | 57.5145 | 0 | 0
579 | 3.3151e-08 | 0 | 0 | 57.5068 | 0 | 0
580 | 2.5817e-08 | 0 | 0 | 57.4991 | 0 | 0
581 | 2.0348e-08 | 0 | 0 | 57.4914 | 0 | 0
582 | 1.62e-08 | 0 | 0 | 57.4836 | 0 | 0
583 | 1.301e-08 | 0 | 0 | 57.4759 | 0 | 0
584 | 1.0527e-08 | 0 | 0 | 57.4682 | 0 | 0
585 | 8.573e-09 | 0 | 0 | 57.4605 | 0 | 0
586 | 7.0219e-09 | 0 | 0 | 57.4528 | 0 | 0
587 | 5.7803e-09 | 0 | 0 | 57.4451 | 0 | 0
588 | 4.7795e-09 | 0 | 0 | 57.4373 | 0 | 0
589 | 3.9676e-09 | 0 | 0 | 57.4296 | 0 | 0
590 | 3.3053e-09 | 0 | 0 | 57.4219 | 0 | 0
591 | 2.7623e-09 | 0 | 0 | 57.4142 | 0 | 0
592 | 2.315e-09 | 0 | 0 | 57.4065 | 0 | 0
593 | 1.9452e-09 | 0 | 0 | 57.3988 | 0 | 0
594 | 1.6382e-09 | 0 | 0 | 57.3911 | 0 | 0
595 | 1.3826e-09 | 0 | 0 | 57.3834 | 0 | 0
596 | 1.169e-09 | 0 | 0 | 57.3757 | 0 | 0
597 | 9.9022e-10 | 0 | 0 | 57.368 | 0 | 0
598 | 8.4008e-10 | 0 | 0 | 57.3603 | 0 | 0
599 | 7.1373e-10 | 0 | 0 | 57.3526 | 0 | 0
600 | 6.0719e-10 | 0 | 0 | 57.3449 | 0 | 0
601 | 0.24155 | 1 | 604.3917 | 57.3813 | 0 | 0
602 | 1.3275 | 1 | 757.3933 | 57.425 | 0 | 0
603 | 3.201 | 1 | 757.5813 | 57.4662 | 0 | 0
604 | 6.6196 | 1 | 795.409 | 57.5215 | 0 | 0
605 | 11.5467 | 1 | 1257.7382 | 57.636 | 0 | 0
606 | 17.1855 | 1 | 1871.9504 | 57.846 | 0 | 0
607 | 22.437 | 2 | 1509.975 | 58.068 | 0 | 0
608 | 27.956 | 2 | 1652.3032 | 58.3529 | 0 | 0
609 | 32.7497 | 2 | 1935.6248 | 58.6681 | 0 | 0
610 | 36.5748 | 3 | 1564.3655 | 58.9305 | 0 | 0
611 | 40.7051 | 3 | 1605.509 | 59.2479 | 0 | 0
612 | 44.6766 | 3 | 1762.1541 | 59.598 | 0 | 0
613 | 47.3691 | 4 | 1410.3423 | 59.8481 | 0 | 0
614 | 48.7187 | 4 | 1360.2423 | 60.0092 | 0 | 0
615 | 48.8876 | 4 | 1364.9577 | 60.0894 | 0 | 0
616 | 48.6572 | 4 | 1358.5236 | 60.1436 | 0 | 0
617 | 48.4508 | 4 | 1352.7606 | 60.1983 | 0 | 0
618 | 48.1297 | 4 | 1343.7964 | 60.2475 | 0 | 0
619 | 47.5319 | 4 | 1327.1063 | 60.2851 | 0 | 0
620 | 46.5349 | 4 | 1299.2694 | 60.2999 | -48.6579 | 0
621 | 45.4246 | 4 | 1268.2689 | 60.3223 | -54.7402 | 0
622 | 44.6434 | 4 | 1246.4571 | 60.3474 | 0 | 0
623 | 44.2682 | 4 | 1235.9811 | 60.3871 | 0 | 0
624 | 44.277 | 4 | 1236.2281 | 60.443 | 0 | 0
625 | 44.648 | 4 | 1246.5867 | 60.5201 | 0 | 0
626 | 45.2907 | 4 | 1264.5297 | 60.6168 | 0 | 0
627 | 45.8299 | 4 | 1279.5857 | 60.7093 | 0 | 0
628 | 46.0467 | 4 | 1285.6387 | 60.7818 | 0 | 0
629 | 46.0467 | 4 | 1285.637 | 60.8404 | 0 | 0
630 | 46.069 | 4 | 1286.2606 | 60.8999 | 0 | 0
631 | 46.3463 | 4 | 1294.0027 | 60.9752 | 0 | 0
632 | 47.1069 | 4 | 1315.2391 | 61.0845 | 0 | 0
633 | 48.2237 | 4 | 1346.4206 | 61.2235 | 0 | 0
634 | 49.5522 | 4 | 1383.5127 | 61.3844 | 0 | 0
635 | 50.9619 | 4 | 1422.8716 | 61.5587 | 0 | 0
636 | 52.1783 | 4 | 1456.8339 | 61.7232 | 0 | 0
637 | 52.9484 | 4 | 1478.3358 | 61.856 | 0 | 0
638 | 53.1684 | 4 | 1484.477 | 61.9484 | 0 | 0
639 | 53.089 | 4 | 1482.2621 | 62.0195 | 0 | 0
640 | 52.909 | 4 | 1477.2342 | 62.0841 | 0 | 0
641 | 52.7143 | 4 | 1471.7994 | 62.1471 | 0 | 0
642 | 52.8278 | 4 | 1474.967 | 62.2289 | 0 | 0
643 | 53.2939 | 5 | 1165.2421 | 62.3221 | 0 | 0
644 | 54.3033 | 5 | 1125.8394 | 62.4654 | 0 | 0
645 | 55.2012 | 5 | 1144.4557 | 62.6054 | 0 | 0
646 | 55.6597 | 5 | 1153.9625 | 62.7062 | 0 | 0
647 | 56.0795 | 5 | 1162.6658 | 62.8042 | 0 | 0
648 | 56.4959 | 5 | 1171.2973 | 62.9029 | 0 | 0
649 | 56.8456 | 5 | 1178.5491 | 62.9973 | 0 | 0
650 | 56.9647 | 5 | 1181.0182 | 63.0736 | 0 | 0
651 | 56.645 | 5 | 1174.3887 | 63.1206 | 0 | 0
652 | 55.2952 | 5 | 1146.4038 | 63.1269 | -87.1788 | 0
653 | 53.2535 | 5 | 1104.0761 | 63.1172 | -101.3707 | 0
654 | 51.0016 | 4 | 1343.9493 | 63.1087 | -18.2467 | 0
655 | 48.497 | 4 | 1354.0499 | 63.0995 | -83.124 | 0
656 | 45.0227 | 4 | 1257.0477 | 63.09 | -101.3707 | 0
657 | 41.0097 | 4 | 1145.0037 | 63.0805 | -101.3707 | 0
658 | 37.6732 | 4 | 1051.8465 | 63.071 | -101.3707 | 0
659 | 34.977 | 3 | 1289.3159 | 63.0616 | -101.3707 | 0
660 | 32.2451 | 3 | 1271.8248 | 63.0522 | -101.3707 | 0
661 | 28.1275 | 3 | 1109.4167 | 63.0429 | -101.3707 | 0
662 | 22.7589 | 2 | 1240.6677 | 63.0351 | -101.3707 | 0
663 | 17.5052 | 2 | 1034.6207 | 63.0265 | -101.3707 | 0
664 | 13.8591 | 2 | 802.4482 | 63.0239 | -30.4112 | 0
665 | 12.2862 | 2 | 750.0015 | 63.0418 | 0 | 0
666 | 11.885 | 2 | 766.1129 | 63.0676 | 0 | 0
667 | 12.7709 | 2 | 782.4241 | 63.1064 | 0 | 0
668 | 15.8074 | 2 | 934.2745 | 63.2033 | 0 | 0
669 | 20.9204 | 2 | 1236.4723 | 63.408 | 0 | 0
670 | 25.7088 | 2 | 1519.4817 | 63.6404 | 0 | 0
671 | 29.7885 | 3 | 1266.7105 | 63.8557 | 0 | 0
672 | 33.0504 | 3 | 1303.5866 | 64.0648 | 0 | 0
673 | 35.1566 | 3 | 1386.6633 | 64.2209 | 0 | 0
674 | 37.1765 | 3 | 1466.3327 | 64.3826 | 0 | 0
675 | 39.177 | 3 | 1545.2348 | 64.5542 | 0 | 0
676 | 40.4102 | 3 | 1593.8754 | 64.6919 | 0 | 0
677 | 40.6113 | 3 | 1601.8098 | 64.7691 | 0 | 0
678 | 39.9554 | 3 | 1575.9399 | 64.8095 | -44.6031 | 0
679 | 37.439 | 3 | 1476.6858 | 64.8079 | -101.3707 | 0
680 | 33.7499 | 3 | 1331.1785 | 64.7981 | -101.3707 | 0
681 | 29.3724 | 3 | 1158.5204 | 64.7884 | -101.3707 | 0
682 | 24.4989 | 2 | 1337.6422 | 64.7787 | -101.3707 | 0
683 | 21.5355 | 2 | 1272.827 | 64.7843 | -64.8772 | 0
684 | 19.6936 | 2 | 1163.9639 | 64.7856 | -34.466 | 0
685 | 18.5121 | 2 | 1094.1323 | 64.8079 | -68.9321 | 0
686 | 19.7467 | 2 | 1167.1014 | 64.8791 | 0 | 0
687 | 22.4253 | 2 | 1325.4174 | 65.0015 | 0 | 0
688 | 24.8994 | 2 | 1471.6448 | 65.1347 | 0 | 0
689 | 27.1925 | 2 | 1607.1766 | 65.2754 | 0 | 0
690 | 29.4121 | 3 | 1250.2287 | 65.3976 | 0 | 0
691 | 30.7901 | 3 | 1214.4365 | 65.4927 | 0 | 0
692 | 31.22 | 3 | 1231.3932 | 65.5519 | 0 | 0
693 | 31.5708 | 3 | 1245.2303 | 65.6078 | 0 | 0
694 | 32.3243 | 3 | 1274.9501 | 65.6825 | 0 | 0
695 | 33.0572 | 3 | 1303.8551 | 65.7595 | 0 | 0
696 | 32.9977 | 3 | 1301.508 | 65.809 | 0 | 0
697 | 30.4578 | 3 | 1201.3299 | 65.8159 | -8.1097 | 0
698 | 27.0689 | 3 | 1067.6626 | 65.8059 | -101.3707 | 0
699 | 24.0713 | 2 | 1314.5886 | 65.8017 | -101.3707 | 0
700 | 22.056 | 2 | 1303.5913 | 65.8156 | -97.3159 | 0
701 | 21.2343 | 2 | 1255.0225 | 65.849 | 0 | 0
702 | 20.8826 | 2 | 1234.2395 | 65.8828 | 0 | 0
703 | 20.8279 | 2 | 1231.0035 | 65.922 | 0 | 0
704 | 20.8326 | 2 | 1231.2807 | 65.9626 | 0 | 0
705 | 20.3599 | 2 | 1203.3435 | 65.9942 | 0 | 0
706 | 18.8252 | 2 | 1112.6404 | 66.0095 | -95.2885 | 0
707 | 16.4063 | 2 | 969.672 | 66.0128 | -101.3707 | 0
708 | 13.8966 | 2 | 805.192 | 66.0065 | -10.1371 | 0
709 | 12.3725 | 2 | 750.0174 | 66.0218 | 0 | 0
710 | 12.3087 | 2 | 768.9107 | 66.0489 | 0 | 0
711 | 14.4811 | 2 | 857.367 | 66.1156 | 0 | 0
712 | 18.7729 | 2 | 1109.5458 | 66.2634 | 0 | 0
713 | 21.5987 | 2 | 1276.5608 | 66.3924 | 0 | 0
714 | 21.7154 | 2 | 1283.4564 | 66.4398 | 0 | 0
715 | 19.9792 | 2 | 1180.8434 | 66.4503 | -81.0966 | 0
716 | 16.2137 | 2 | 955.2892 | 66.4404 | -101.3707 | 0
717 | 12.9951 | 2 | 749.4445 | 66.4489 | -22.3016 | 0
718 | 11.9586 | 2 | 760.2777 | 66.4704 | 0 | 0
719 | 12.2399 | 2 | 778.5542 | 66.4989 | 0 | 0
720 | 14.0347 | 2 | 834.2727 | 66.5542 | 0 | 0
721 | 17.0487 | 2 | 1007.6424 | 66.6519 | 0 | 0
722 | 19.584 | 2 | 1157.4839 | 66.7521 | 0 | 0
723 | 21.6802 | 2 | 1281.3797 | 66.8506 | 0 | 0
724 | 23.4307 | 2 | 1384.8416 | 66.9481 | 0 | 0
725 | 25.4493 | 2 | 1504.1471 | 67.0651 | 0 | 0
726 | 28.3994 | 2 | 1678.5055 | 67.2395 | 0 | 0
727 | 32.4895 | 2 | 1920.2493 | 67.5022 | 0 | 0
728 | 36.3188 | 3 | 1554.6176 | 67.7532 | 0 | 0
729 | 39.0803 | 3 | 1541.4208 | 67.9633 | 0 | 0
730 | 41.0718 | 3 | 1619.9733 | 68.1442 | 0 | 0
731 | 41.9889 | 4 | 1252.7638 | 68.2403 | 0 | 0
732 | 42.133 | 4 | 1176.3648 | 68.2907 | 0 | 0
733 | 42.2224 | 4 | 1178.8623 | 68.3408 | 0 | 0
734 | 42.3831 | 4 | 1183.3493 | 68.3947 | 0 | 0
735 | 42.5969 | 4 | 1189.3181 | 68.4517 | 0 | 0
736 | 42.9191 | 4 | 1198.3152 | 68.5155 | 0 | 0
737 | 43.3885 | 4 | 1211.42 | 68.5893 | 0 | 0
738 | 43.8883 | 4 | 1225.3734 | 68.6669 | 0 | 0
739 | 44.1269 | 4 | 1232.0361 | 68.7292 | 0 | 0
740 | 44.614 | 4 | 1245.6374 | 68.8065 | 0 | 0
741 | 45.7851 | 4 | 1278.3341 | 68.9332 | 0 | 0
742 | 46.8307 | 4 | 1307.5286 | 69.0558 | 0 | 0
743 | 47.3928 | 4 | 1323.2222 | 69.1481 | 0 | 0
744 | 47.4797 | 4 | 1325.6489 | 69.2085 | 0 | 0
745 | 47.5055 | 4 | 1326.3691 | 69.2652 | 0 | 0
746 | 47.5145 | 4 | 1326.6189 | 69.3207 | 0 | 0
747 | 47.706 | 4 | 1331.9674 | 69.3872 | 0 | 0
748 | 48.2161 | 4 | 1346.2081 | 69.4758 | 0 | 0
749 | 48.9714 | 4 | 1367.2966 | 69.5838 | 0 | 0
750 | 49.6424 | 4 | 1386.0303 | 69.6893 | 0 | 0
751 | 49.8974 | 4 | 1393.1514 | 69.7673 | 0 | 0
752 | 49.8436 | 4 | 1391.6474 | 69.8252 | 0 | 0
753 | 49.6033 | 4 | 1384.9395 | 69.8738 | 0 | 0
754 | 49.0145 | 4 | 1368.4997 | 69.9068 | 0 | 0
755 | 48.1373 | 4 | 1344.009 | 69.9274 | 0 | 0
756 | 46.9949 | 4 | 1312.1109 | 69.9302 | -8.1097 | 0
757 | 44.9748 | 4 | 1255.7104 | 69.9191 | -101.3707 | 0
758 | 41.4091 | 4 | 1156.1557 | 69.908 | -101.3707 | 0
759 | 36.5498 | 4 | 1020.4807 | 69.8969 | -101.3707 | 0
760 | 31.3116 | 2 | 1627.6637 | 69.9139 | -101.3707 | 0
761 | 26.1768 | 2 | 1547.141 | 69.9137 | -101.3707 | 0
762 | 20.8386 | 2 | 1231.6357 | 69.9029 | -101.3707 | 0
763 | 16.1269 | 2 | 952.6674 | 69.8921 | -101.3707 | 0
764 | 13.0186 | 2 | 750.7299 | 69.8951 | -6.0822 | 0
765 | 12.0926 | 2 | 766.9356 | 69.9182 | 0 | 0
766 | 13.7464 | 2 | 820.7229 | 69.9699 | 0 | 0
767 | 17.1538 | 2 | 1013.8507 | 70.0766 | 0 | 0
768 | 20.6597 | 2 | 1221.0643 | 70.2099 | 0 | 0
769 | 24.1083 | 2 | 1424.8903 | 70.367 | 0 | 0
770 | 28.0047 | 2 | 1655.1821 | 70.5746 | 0 | 0
771 | 32.8886 | 2 | 1943.8372 | 70.877 | 0 | 0
772 | 37.3501 | 3 | 1597.9699 | 71.1683 | 0 | 0
773 | 42.0417 | 3 | 1658.2252 | 71.518 | 0 | 0
774 | 46.0715 | 3 | 1817.1725 | 71.8695 | 0 | 0
775 | 48.7884 | 4 | 1454.6437 | 72.1184 | 0 | 0
776 | 52.1667 | 4 | 1456.5091 | 72.4595 | 0 | 0
777 | 55.1731 | 4 | 1540.4488 | 72.792 | 0 | 0
778 | 56.9535 | 5 | 1243.0634 | 73.004 | 0 | 0
779 | 58.6898 | 5 | 1216.7827 | 73.2342 | 0 | 0
780 | 60.3979 | 5 | 1252.1966 | 73.4749 | 0 | 0
781 | 61.6991 | 5 | 1279.1722 | 73.6729 | 0 | 0
782 | 62.629 | 5 | 1298.4525 | 73.8319 | 0 | 0
783 | 63.2518 | 5 | 1311.3633 | 73.9616 | 0 | 0
784 | 63.4836 | 6 | 1129.0007 | 74.0452 | 0 | 0
785 | 63.6898 | 6 | 1100.6647 | 74.1284 | 0 | 0
786 | 64.1758 | 6 | 1109.0644 | 74.2427 | 0 | 0
787 | 64.8416 | 6 | 1120.5704 | 74.3791 | 0 | 0
788 | 65.3076 | 6 | 1128.6241 | 74.4965 | 0 | 0
789 | 65.4344 | 6 | 1130.814 | 74.5794 | 0 | 0
790 | 65.4448 | 6 | 1130.9948 | 74.6504 | 0 | 0
791 | 65.5577 | 6 | 1132.9457 | 74.7307 | 0 | 0
792 | 65.8274 | 6 | 1137.6068 | 74.8273 | 0 | 0
793 | 65.9459 | 6 | 1139.6547 | 74.9117 | 0 | 0
794 | 64.8682 | 6 | 1121.0295 | 74.9341 | -46.6305 | 0
795 | 61.7676 | 6 | 1067.4461 | 74.9217 | -101.3707 | 0
796 | 57.2744 | 4 | 1461.5226 | 74.911 | -101.3707 | 0
797 | 51.9786 | 4 | 1451.2595 | 74.8992 | -101.3707 | 0
798 | 47.0527 | 4 | 1313.7262 | 74.8868 | -101.3707 | 0
799 | 43.5273 | 4 | 1215.2964 | 74.8745 | -101.3707 | 0
800 | 41.7403 | 4 | 1165.4029 | 74.8765 | -66.9047 | 0
801 | 41.2018 | 4 | 1150.3664 | 74.9004 | 0 | 0
802 | 41.4187 | 4 | 1156.4231 | 74.9523 | 0 | 0
803 | 42.9148 | 4 | 1198.1943 | 75.0876 | 0 | 0
804 | 46.0802 | 4 | 1286.5725 | 75.3735 | 0 | 0
805 | 49.7839 | 4 | 1389.9811 | 75.7282 | 0 | 0
806 | 52.2834 | 4 | 1459.7687 | 75.9741 | 0 | 0
807 | 53.1969 | 4 | 1485.2728 | 76.0798 | 0 | 0
808 | 53.1066 | 4 | 1482.752 | 76.1116 | 0 | 0
809 | 52.1921 | 4 | 1457.2204 | 76.0956 | -16.2193 | 0
810 | 50.6744 | 4 | 1414.8435 | 76.0547 | -101.3707 | 0
811 | 48.6358 | 4 | 1357.9276 | 76.0132 | -101.3707 | 0
812 | 45.5493 | 4 | 1271.7509 | 75.9731 | -101.3707 | 0
813 | 41.6345 | 4 | 1162.4485 | 75.9342 | -101.3707 | 0
814 | 37.4846 | 4 | 1046.5817 | 75.8965 | -101.3707 | 0
815 | 32.7566 | 2 | 1698.6392 | 75.8889 | -101.3707 | 0
816 | 28.2455 | 2 | 1669.4114 | 75.8653 | -101.3707 | 0
817 | 23.7038 | 2 | 1400.9817 | 75.8302 | -101.3707 | 0
818 | 19.602 | 2 | 1158.5488 | 75.7963 | -101.3707 | 0
819 | 17.2387 | 2 | 1018.8698 | 75.774 | 0 | 0
820 | 17.1369 | 2 | 1012.8541 | 75.7778 | 0 | 0
821 | 19.306 | 2 | 1141.055 | 75.8384 | 0 | 0
822 | 22.977 | 2 | 1358.026 | 75.9655 | 0 | 0
823 | 26.4098 | 2 | 1560.9128 | 76.1082 | 0 | 0
824 | 29.2285 | 3 | 1242.0419 | 76.2151 | 0 | 0
825 | 31.8919 | 3 | 1257.8941 | 76.333 | 0 | 0
826 | 34.1592 | 3 | 1347.3203 | 76.443 | 0 | 0
827 | 36.2602 | 3 | 1430.1919 | 76.5519 | 0 | 0
828 | 38.1869 | 3 | 1506.1855 | 76.6579 | 0 | 0
829 | 40.2842 | 3 | 1588.9058 | 76.781 | 0 | 0
830 | 42.4638 | 4 | 1261.3749 | 76.897 | 0 | 0
831 | 44.9388 | 4 | 1254.7047 | 77.0589 | 0 | 0
832 | 47.0697 | 4 | 1314.2003 | 77.2046 | 0 | 0
833 | 48.1914 | 4 | 1345.5189 | 77.27 | 0 | 0
834 | 48.6654 | 4 | 1358.7527 | 77.2875 | 0 | 0
835 | 49.1504 | 4 | 1372.2934 | 77.306 | 0 | 0
836 | 49.6767 | 4 | 1386.9881 | 77.3284 | 0 | 0
837 | 50.1142 | 4 | 1399.2049 | 77.3454 | 0 | 0
838 | 50.609 | 4 | 1413.019 | 77.3665 | 0 | 0
839 | 51.3773 | 4 | 1434.4711 | 77.4084 | 0 | 0
840 | 52.206 | 4 | 1457.6069 | 77.457 | 0 | 0
841 | 52.9512 | 4 | 1478.4149 | 77.4999 | 0 | 0
842 | 53.6163 | 5 | 1172.9431 | 77.5219 | 0 | 0
843 | 54.6886 | 5 | 1133.8277 | 77.5858 | 0 | 0
844 | 55.9094 | 5 | 1159.1377 | 77.6706 | 0 | 0
845 | 56.6855 | 5 | 1175.2284 | 77.7139 | 0 | 0
846 | 57.0102 | 5 | 1181.96 | 77.717 | 0 | 0
847 | 57.1956 | 5 | 1185.805 | 77.7088 | 0 | 0
848 | 57.4635 | 5 | 1191.3586 | 77.7073 | 0 | 0
849 | 58.0959 | 5 | 1204.4704 | 77.7378 | 0 | 0
850 | 59.2296 | 5 | 1227.9743 | 77.8192 | 0 | 0
851 | 60.5555 | 5 | 1255.4636 | 77.9264 | 0 | 0
852 | 61.5053 | 5 | 1275.1547 | 77.9936 | 0 | 0
853 | 62.1263 | 5 | 1288.03 | 78.0274 | 0 | 0
854 | 62.7045 | 5 | 1300.0181 | 78.0574 | 0 | 0
855 | 63.2207 | 5 | 1310.7198 | 78.0826 | 0 | 0
856 | 63.3757 | 6 | 1126.9104 | 78.0655 | 0 | 0
857 | 63.3877 | 6 | 1095.4437 | 78.0381 | 0 | 0
858 | 63.7316 | 6 | 1101.3872 | 78.0445 | 0 | 0
859 | 64.7722 | 6 | 1119.3709 | 78.134 | 0 | 0
860 | 66.0822 | 6 | 1142.0102 | 78.2662 | 0 | 0
861 | 67.1148 | 6 | 1159.855 | 78.3601 | 0 | 0
862 | 68.0198 | 6 | 1175.4947 | 78.4332 | 0 | 0
863 | 69.5383 | 6 | 1201.7372 | 78.5977 | 0 | 0
864 | 71.2595 | 6 | 1231.4823 | 78.7992 | 0 | 0
865 | 72.4859 | 6 | 1252.6756 | 78.9252 | 0 | 0
866 | 73.1503 | 6 | 1264.1574 | 78.9691 | 0 | 0
867 | 73.9283 | 6 | 1277.6038 | 79.0278 | 0 | 0
868 | 75.1749 | 6 | 1299.1469 | 79.1549 | 0 | 0
869 | 76.3849 | 6 | 1320.057 | 79.2818 | 0 | 0
870 | 76.8461 | 6 | 1328.0278 | 79.3064 | 0 | 0
871 | 76.6715 | 6 | 1325.0099 | 79.2541 | 0 | 0
872 | 76.2622 | 6 | 1317.9364 | 79.178 | 0 | 0
873 | 75.7856 | 6 | 1309.7007 | 79.0975 | 0 | 0
874 | 75.2637 | 6 | 1300.681 | 79.0156 | 0 | 0
875 | 74.5317 | 6 | 1288.0314 | 78.922 | 0 | 0
876 | 73.4394 | 6 | 1269.1546 | 78.8144 | -95.2885 | 0
877 | 72.0784 | 6 | 1245.6339 | 78.6984 | -101.3707 | 0
878 | 70.8813 | 6 | 1224.9463 | 78.5882 | -10.1371 | 0
879 | 70.114 | 6 | 1211.6858 | 78.5007 | 0 | 0
880 | 69.7821 | 6 | 1205.9508 | 78.4438 | 0 | 0
881 | 69.5066 | 6 | 1201.1896 | 78.3969 | 0 | 0
882 | 68.5548 | 6 | 1184.7398 | 78.308 | -83.124 | 0
883 | 67.8226 | 6 | 1172.0869 | 78.2403 | -20.2741 | 0
884 | 67.7885 | 6 | 1171.4972 | 78.2141 | 0 | 0
885 | 67.8728 | 6 | 1172.9547 | 78.1999 | 0 | 0
886 | 68.0729 | 6 | 1176.412 | 78.1979 | 0 | 0
887 | 68.3788 | 6 | 1181.6985 | 78.208 | 0 | 0
888 | 68.6059 | 6 | 1185.6237 | 78.2107 | 0 | 0
889 | 68.6552 | 6 | 1186.4759 | 78.1962 | 0 | 0
890 | 68.424 | 6 | 1182.4796 | 78.1556 | 0 | 0
891 | 67.9042 | 6 | 1173.4972 | 78.095 | 0 | 0
892 | 66.937 | 6 | 1156.7827 | 78.011 | -62.8498 | 0
893 | 65.6119 | 6 | 1133.8816 | 77.9189 | -101.3707 | 0
894 | 64.2616 | 6 | 1110.5469 | 77.8212 | -101.3707 | 0
895 | 63.1197 | 6 | 1090.8129 | 77.7368 | -44.6031 | 0
896 | 62.2063 | 5 | 1245.0203 | 77.665 | 0 | 0
897 | 61.7827 | 5 | 1280.9058 | 77.6243 | 0 | 0
898 | 61.6817 | 5 | 1278.8125 | 77.6046 | 0 | 0
899 | 61.6997 | 5 | 1279.1848 | 77.5956 | 0 | 0
900 | 61.5881 | 5 | 1276.8724 | 77.5766 | 0 | 0
901 | 61.2275 | 5 | 1269.3964 | 77.5416 | 0 | 0
902 | 60.3827 | 5 | 1251.8803 | 77.4806 | -44.6031 | 0
903 | 57.1216 | 5 | 1184.2708 | 77.3986 | -101.3707 | 0
904 | 51.8456 | 5 | 1074.8862 | 77.3177 | -101.3707 | 0
905 | 46.7683 | 4 | 1231.4021 | 77.2398 | -101.3707 | 0
906 | 43.299 | 4 | 1208.922 | 77.1646 | -101.3707 | 0
907 | 41.5689 | 4 | 1160.6169 | 77.1062 | -66.9047 | 0
908 | 41.0787 | 4 | 1146.9289 | 77.0716 | 0 | 0
909 | 41.3328 | 4 | 1154.0241 | 77.0658 | 0 | 0
910 | 42.8555 | 4 | 1196.5384 | 77.143 | 0 | 0
911 | 46.0375 | 4 | 1285.3801 | 77.371 | 0 | 0
912 | 49.7519 | 4 | 1389.0883 | 77.668 | 0 | 0
913 | 52.2619 | 4 | 1459.1678 | 77.857 | 0 | 0
914 | 53.5835 | 4 | 1496.0687 | 77.937 | 0 | 0
915 | 55.5313 | 4 | 1550.4502 | 78.0751 | 0 | 0
916 | 57.5856 | 5 | 1257.5029 | 78.2181 | 0 | 0
917 | 58.7296 | 5 | 1217.6087 | 78.2806 | 0 | 0
918 | 59.4228 | 5 | 1231.9801 | 78.3082 | 0 | 0
919 | 59.3339 | 5 | 1230.1375 | 78.265 | 0 | 0
920 | 59.4213 | 5 | 1231.9491 | 78.2356 | 0 | 0
921 | 59.9517 | 5 | 1242.9461 | 78.2459 | 0 | 0
922 | 61.1952 | 5 | 1268.7261 | 78.331 | 0 | 0
923 | 62.9827 | 5 | 1305.7857 | 78.4847 | 0 | 0
924 | 64.5529 | 5 | 1338.3387 | 78.6175 | 0 | 0
925 | 65.0471 | 5 | 1348.5848 | 78.645 | 0 | 0
926 | 63.7883 | 5 | 1322.4867 | 78.5363 | -101.3707 | 0
927 | 62.599 | 5 | 1297.8312 | 78.434 | -2.0274 | 0
928 | 61.8066 | 5 | 1281.4019 | 78.3508 | 0 | 0
929 | 61.1499 | 5 | 1267.7878 | 78.2754 | 0 | 0
930 | 60.7043 | 5 | 1258.5482 | 78.2125 | 0 | 0
931 | 60.3239 | 5 | 1250.6621 | 78.1548 | 0 | 0
932 | 59.9855 | 5 | 1243.6464 | 78.1011 | 0 | 0
933 | 59.593 | 5 | 1235.5094 | 78.0455 | 0 | 0
934 | 59.059 | 5 | 1224.4369 | 77.9843 | 0 | 0
935 | 58.1004 | 5 | 1204.5622 | 77.9075 | -83.124 | 0
936 | 57.0722 | 5 | 1183.246 | 77.835 | -20.2741 | 0
937 | 56.2785 | 5 | 1166.7914 | 77.7639 | 0 | 0
938 | 55.6884 | 5 | 1154.5568 | 77.7045 | 0 | 0
939 | 55.1904 | 5 | 1144.2323 | 77.6505 | 0 | 0
940 | 54.6676 | 5 | 1133.3933 | 77.5968 | 0 | 0
941 | 54.1687 | 5 | 1123.0493 | 77.5453 | 0 | 0
942 | 53.9114 | 5 | 1117.7156 | 77.5073 | 0 | 0
943 | 53.8236 | 5 | 1115.8945 | 77.4798 | 0 | 0
944 | 53.7887 | 5 | 1115.1712 | 77.4563 | 0 | 0
945 | 53.8422 | 5 | 1116.2796 | 77.4393 | 0 | 0
946 | 53.9958 | 5 | 1119.4654 | 77.4303 | 0 | 0
947 | 54.3998 | 5 | 1127.8412 | 77.4411 | 0 | 0
948 | 55.2142 | 5 | 1144.725 | 77.4882 | 0 | 0
949 | 55.9685 | 5 | 1160.3642 | 77.532 | 0 | 0
950 | 56.2812 | 5 | 1166.847 | 77.539 | 0 | 0
951 | 55.8903 | 5 | 1158.7419 | 77.5014 | -50.6853 | 0
952 | 54.101 | 5 | 1121.6458 | 77.4285 | -101.3707 | 0
953 | 50.7583 | 4 | 1336.3309 | 77.347 | -101.3707 | 0
954 | 45.8275 | 4 | 1279.5183 | 77.2683 | -101.3707 | 0
955 | 40.42 | 4 | 1128.5385 | 77.1924 | -101.3707 | 0
956 | 34.5832 | 2 | 1800.4601 | 77.1464 | -101.3707 | 0
957 | 29.3549 | 2 | 1734.9813 | 77.086 | -101.3707 | 0
958 | 25.7689 | 2 | 1523.0364 | 77.0259 | -62.8498 | 0
959 | 25.2082 | 2 | 1489.8955 | 77.0033 | 0 | 0
960 | 27.359 | 2 | 1617.0146 | 77.0728 | 0 | 0
961 | 31.7691 | 2 | 1877.6671 | 77.2723 | 0 | 0
962 | 36.6773 | 3 | 1567.5805 | 77.5112 | 0 | 0
963 | 42.3157 | 3 | 1669.0326 | 77.8497 | 0 | 0
964 | 46.9533 | 3 | 1851.9515 | 78.1569 | 0 | 0
965 | 49.8481 | 4 | 1487.5833 | 78.3284 | 0 | 0
966 | 51.6 | 4 | 1440.6865 | 78.4194 | 0 | 0
967 | 52.3009 | 4 | 1460.257 | 78.4311 | 0 | 0
968 | 52.3043 | 4 | 1460.3528 | 78.3927 | 0 | 0
969 | 52.0454 | 4 | 1453.1248 | 78.3409 | 0 | 0
970 | 51.4389 | 4 | 1436.1899 | 78.2746 | 0 | 0
971 | 50.1427 | 4 | 1400.0001 | 78.1842 | -16.2193 | 0
972 | 47.5499 | 4 | 1327.6079 | 78.0803 | -101.3707 | 0
973 | 43.1629 | 4 | 1205.1226 | 77.9801 | -101.3707 | 0
974 | 37.8025 | 4 | 1055.4575 | 77.8834 | -101.3707 | 0
975 | 32.092 | 2 | 1662.5589 | 77.8145 | -101.3707 | 0
976 | 26.8811 | 2 | 1588.7719 | 77.7341 | -101.3707 | 0
977 | 21.5769 | 2 | 1275.2737 | 77.6465 | -101.3707 | 0
978 | 17.2879 | 2 | 1021.7769 | 77.5621 | -101.3707 | 0
979 | 14.32 | 2 | 826.9011 | 77.483 | -97.3159 | 0
980 | 11.7544 | 2 | 750 | 77.4296 | 0 | 0
981 | 9.605 | 0 | 750 | 77.3791 | 0 | 0
982 | 7.8768 | 0 | 750 | 77.3302 | 0 | 0
983 | 6.2342 | 0 | 750 | 77.2828 | 0 | 0
984 | 4.2289 | 0 | 750 | 77.237 | 0 | 0
985 | 2.0315 | 0 | 499.9137 | 77.1837 | 0 | 0
986 | 0.46013 | 0 | 19.0675 | 77.1146 | 0 | 0
987 | 0.00015346 | 0 | 9.8224e-07 | 77.0471 | 0 | 0
988 | 4.438e-06 | 0 | 0 | 76.9814 | 0 | 0
989 | 1.4271e-06 | 0 | 0 | 76.9175 | 0 | 0
990 | 6.713e-07 | 0 | 0 | 76.8553 | 0 | 0
991 | 3.7601e-07 | 0 | 0 | 76.7949 | 0 | 0
992 | 2.3311e-07 | 0 | 0 | 76.736 | 0 | 0
993 | 1.5447e-07 | 0 | 0 | 76.6788 | 0 | 0
994 | 1.0729e-07 | 0 | 0 | 76.6232 | 0 | 0
995 | 7.7162e-08 | 0 | 0 | 76.569 | 0 | 0
996 | 5.7008e-08 | 0 | 0 | 76.5163 | 0 | 0
997 | 4.3026e-08 | 0 | 0 | 76.4651 | 0 | 0
998 | 3.3039e-08 | 0 | 0 | 76.4152 | 0 | 0
999 | 2.5735e-08 | 0 | 0 | 76.3666 | 0 | 0
1000 | 2.0285e-08 | 0 | 0 | 76.3194 | 0 | 0
1001 | 1.6152e-08 | 0 | 0 | 76.2734 | 0 | 0
1002 | 1.2973e-08 | 0 | 0 | 76.2287 | 0 | 0
1003 | 1.0498e-08 | 0 | 0 | 76.1851 | 0 | 0
1004 | 8.5502e-09 | 0 | 0 | 76.1427 | 0 | 0
1005 | 7.0037e-09 | 0 | 0 | 76.1015 | 0 | 0
1006 | 5.7657e-09 | 0 | 0 | 76.0613 | 0 | 0
1007 | 4.7677e-09 | 0 | 0 | 76.0222 | 0 | 0
1008 | 3.958e-09 | 0 | 0 | 75.9841 | 0 | 0
1009 | 3.2974e-09 | 0 | 0 | 75.9471 | 0 | 0
1010 | 2.7558e-09 | 0 | 0 | 75.911 | 0 | 0
1011 | 2.3097e-09 | 0 | 0 | 75.8758 | 0 | 0
1012 | 1.9408e-09 | 0 | 0 | 75.8416 | 0 | 0
1013 | 1.6345e-09 | 0 | 0 | 75.8083 | 0 | 0
1014 | 1.3795e-09 | 0 | 0 | 75.7759 | 0 | 0
1015 | 1.1665e-09 | 0 | 0 | 75.7443 | 0 | 0
1016 | 9.8808e-10 | 0 | 0 | 75.7136 | 0 | 0
1017 | 8.3828e-10 | 0 | 0 | 75.6836 | 0 | 0
1018 | 7.1221e-10 | 0 | 0 | 75.6545 | 0 | 0
1019 | 6.059e-10 | 0 | 0 | 75.6261 | 0 | 0
1020 | 5.1608e-10 | 0 | 0 | 75.5984 | 0 | 0
1021 | 4.4006e-10 | 0 | 0 | 75.5715 | 0 | 0
1022 | 2.9799e-10 | 0 | 0 | 75.5453 | 0 | 0
1023 | 7.242e-20 | 0 | 0 | 75.5197 | 0 | 0
1024 | 7.242e-20 | 0 | 0 | 75.4948 | 0 | 0
1025 | 7.242e-20 | 0 | 0 | 75.4706 | 0 | 0
1026 | 6.9845e-20 | 0 | 0 | 75.447 | 0 | 0
1027 | 0 | 0 | 0 | 75.424 | 0 | 0
1028 | 1.0653 | 1 | 608.7933 | 75.45 | -10.1515 | 0
1029 | 4.9739 | 1 | 762.1251 | 75.5121 | -101.391 | 0
1030 | 10.895 | 1 | 1186.7494 | 75.6426 | -101.3707 | 0
1031 | 17.2184 | 1 | 1875.532 | 75.8626 | -101.3707 | 0
1032 | 22.0282 | 2 | 1478.3557 | 76.0428 | -101.3707 | 0
1033 | 26.2948 | 2 | 1554.1157 | 76.2387 | -101.3707 | 0
1034 | 30.0635 | 2 | 1776.8614 | 76.4469 | -101.3707 | 0
1035 | 33.1704 | 3 | 1409.5364 | 76.6086 | -101.3707 | 0
1036 | 36.2542 | 3 | 1429.9558 | 76.7966 | -101.3707 | 0
1037 | 38.7527 | 3 | 1528.5018 | 76.9634 | -101.3707 | 0
1038 | 40.3608 | 4 | 1197.666 | 77.0571 | -101.3707 | 0
1039 | 42.199 | 4 | 1178.2099 | 77.1835 | -101.3707 | 0
1040 | 44.5846 | 4 | 1244.8149 | 77.3655 | -101.3707 | 0
1041 | 47.1501 | 4 | 1316.4447 | 77.5689 | -101.3707 | 0
1042 | 49.5553 | 4 | 1383.5981 | 77.7638 | -101.3707 | 0
1043 | 51.4357 | 4 | 1436.0998 | 77.9166 | -101.3707 | 0
1044 | 52.5493 | 4 | 1467.1931 | 78.002 | -101.3707 | 0
1045 | 52.9961 | 4 | 1479.6659 | 78.032 | -101.3707 | 0
1046 | 53.0843 | 4 | 1482.1293 | 78.0337 | -101.3707 | 0
1047 | 53.1583 | 4 | 1484.1951 | 78.0341 | -101.3707 | 0
1048 | 53.3123 | 4 | 1488.4943 | 78.0405 | -101.3707 | 0
1049 | 53.3237 | 4 | 1488.8145 | 78.0376 | -101.3707 | 0
1050 | 52.8491 | 4 | 1475.5627 | 78.0053 | -101.3707 | 0
1051 | 51.6469 | 4 | 1441.9984 | 77.9359 | -101.3707 | 0
1052 | 49.8271 | 4 | 1391.188 | 77.8398 | -101.3707 | 0
1053 | 47.6674 | 4 | 1330.887 | 77.7463 | -101.3707 | 0
1054 | 45.1181 | 4 | 1259.7117 | 77.656 | -101.3707 | 0
1055 | 41.9692 | 4 | 1171.7927 | 77.5686 | -101.3707 | 0
1056 | 38.0211 | 4 | 1061.5605 | 77.4842 | -101.3707 | 0
1057 | 32.9306 | 2 | 1706.2764 | 77.4141 | -101.3707 | 0
1058 | 27.6594 | 2 | 1634.7735 | 77.3394 | -101.3707 | 0
1059 | 22.8487 | 2 | 1350.4434 | 77.2631 | -101.3707 | 0
1060 | 18.5262 | 2 | 1094.9631 | 77.1895 | -101.3707 | 0
1061 | 14.7795 | 2 | 858.4268 | 77.1194 | -101.3707 | 0
1062 | 12.5393 | 2 | 747.3975 | 77.0817 | -101.3707 | 0
1063 | 11.7809 | 2 | 718.1027 | 77.0597 | -101.3707 | 0
1064 | 11.8989 | 2 | 768.3369 | 77.0434 | -101.3707 | 0
1065 | 13.5088 | 2 | 811.1929 | 77.0574 | -101.3707 | 0
1066 | 17.2491 | 2 | 1019.4827 | 77.1501 | -101.3707 | 0
1067 | 21.6511 | 2 | 1279.6611 | 77.2958 | -101.3707 | 0
1068 | 24.2676 | 2 | 1434.3035 | 77.3861 | -101.3707 | 0
1069 | 25.1595 | 2 | 1487.0161 | 77.4122 | -101.3707 | 0
1070 | 25.9855 | 2 | 1535.8366 | 77.4368 | -101.3707 | 0
1071 | 27.7303 | 2 | 1638.9613 | 77.5034 | -101.3707 | 0
1072 | 30.116 | 3 | 1274.2899 | 77.5806 | -101.3707 | 0
1073 | 33.4032 | 3 | 1317.5053 | 77.7352 | -101.3707 | 0
1074 | 37.4291 | 3 | 1476.2967 | 77.9591 | -101.3707 | 0
1075 | 42.113 | 3 | 1661.0382 | 78.2479 | -101.3707 | 0
1076 | 47.1042 | 3 | 1857.9058 | 78.5891 | -101.3707 | 0
1077 | 50.9677 | 4 | 1514.1753 | 78.856 | -101.3707 | 0
1078 | 54.6899 | 4 | 1526.9583 | 79.1586 | -101.3707 | 0
1079 | 57.6981 | 4 | 1610.9497 | 79.3995 | -101.3707 | 0
1080 | 60.1726 | 4 | 1680.0364 | 79.5978 | -101.3707 | 0
1081 | 61.703 | 5 | 1348.2079 | 79.6975 | -101.3707 | 0
1082 | 62.7244 | 5 | 1300.4309 | 79.7504 | -101.3707 | 0
1083 | 62.9375 | 5 | 1304.8478 | 79.7215 | -101.3707 | 0
1084 | 62.0115 | 5 | 1285.6493 | 79.6087 | -101.3707 | 0
1085 | 60.3113 | 5 | 1250.4 | 79.4593 | -101.3707 | 0
1086 | 59.0063 | 5 | 1223.3454 | 79.3306 | -101.3707 | 0
1087 | 58.4629 | 5 | 1212.0777 | 79.2438 | -101.3707 | 0
1088 | 58.4662 | 5 | 1212.1465 | 79.1982 | -101.3707 | 0
1089 | 58.6116 | 5 | 1215.1608 | 79.1667 | -101.3707 | 0
1090 | 58.7261 | 5 | 1217.5347 | 79.1343 | -101.3707 | 0
1091 | 58.7598 | 5 | 1218.234 | 79.096 | -101.3707 | 0
1092 | 58.868 | 5 | 1220.477 | 79.0649 | -101.3707 | 0
1093 | 59.3943 | 5 | 1231.3885 | 79.0733 | -101.3707 | 0
1094 | 60.6143 | 5 | 1256.6825 | 79.1591 | -101.3707 | 0
1095 | 62.2082 | 5 | 1289.7288 | 79.2938 | -101.3707 | 0
1096 | 63.4245 | 5 | 1314.9444 | 79.3864 | -101.3707 | 0
1097 | 64.0052 | 5 | 1326.9849 | 79.4066 | -101.3707 | 0
1098 | 63.9881 | 5 | 1326.6296 | 79.368 | -101.3707 | 0
1099 | 63.2581 | 5 | 1311.4956 | 79.2759 | -101.3707 | 0
1100 | 61.5529 | 5 | 1276.1418 | 79.1424 | -101.3707 | 0
1101 | 59.7599 | 5 | 1238.969 | 79.0071 | -101.3707 | 0
1102 | 58.6331 | 5 | 1215.6065 | 78.8964 | -101.3707 | 0
1103 | 58.3548 | 5 | 1209.8377 | 78.8405 | -101.3707 | 0
1104 | 59.063 | 5 | 1224.5197 | 78.8742 | -101.3707 | 0
1105 | 60.8104 | 5 | 1260.749 | 79.0222 | -28.3838 | 0
1106 | 62.9455 | 5 | 1305.0132 | 79.202 | 0 | 0
1107 | 64.3576 | 5 | 1334.291 | 79.2948 | 0 | 0
1108 | 64.7669 | 5 | 1342.7761 | 79.2786 | 0 | 0
1109 | 64.3476 | 5 | 1334.082 | 79.1942 | 0 | 0
1110 | 63.0365 | 5 | 1306.9013 | 79.0637 | -62.8498 | 0
1111 | 61.7578 | 5 | 1280.3905 | 78.9457 | -40.5483 | 0
1112 | 60.8922 | 4 | 1617.0974 | 78.8612 | 0 | 0
1113 | 61.488 | 4 | 1716.7633 | 78.8816 | 0 | 0
1114 | 63.5083 | 4 | 1773.1723 | 79.0393 | 0 | 0
1115 | 66.361 | 4 | 1852.8206 | 79.2989 | 0 | 0
1116 | 68.4449 | 5 | 1502.6373 | 79.4631 | 0 | 0
1117 | 69.5492 | 5 | 1441.9243 | 79.5294 | 0 | 0
1118 | 69.671 | 5 | 1444.4501 | 79.4925 | 0 | 0
1119 | 69.0356 | 6 | 1227.7919 | 79.3827 | -50.6853 | 0
1120 | 67.7446 | 6 | 1170.7391 | 79.2392 | -101.3707 | 0
1121 | 66.6384 | 6 | 1151.6217 | 79.1155 | -54.7402 | 0
1122 | 65.9842 | 6 | 1140.316 | 79.0152 | 0 | 0
1123 | 65.3606 | 6 | 1129.5386 | 78.9174 | 0 | 0
1124 | 64.1174 | 6 | 1108.0553 | 78.8022 | -40.5483 | 0
1125 | 61.9233 | 5 | 1229.2984 | 78.6786 | -101.3707 | 0
1126 | 58.1257 | 5 | 1205.0881 | 78.5584 | -101.3707 | 0
1127 | 53.1179 | 5 | 1101.2641 | 78.4422 | -101.3707 | 0
1128 | 47.6623 | 4 | 1254.9884 | 78.3303 | -101.3707 | 0
1129 | 42.4239 | 4 | 1184.4873 | 78.2225 | -101.3707 | 0
1130 | 37.9281 | 4 | 1058.9633 | 78.1187 | -101.3707 | 0
1131 | 34.0509 | 3 | 1256.299 | 78.0194 | -101.3707 | 0
1132 | 30.896 | 3 | 1218.6122 | 77.9228 | -101.3707 | 0
1133 | 27.823 | 3 | 1097.4076 | 77.8292 | -101.3707 | 0
1134 | 24.1876 | 2 | 1320.5349 | 77.7388 | -101.3707 | 0
1135 | 20.645 | 2 | 1220.1948 | 77.6513 | -101.3707 | 0
1136 | 17.4002 | 2 | 1028.4175 | 77.5668 | -101.3707 | 0
1137 | 15.0328 | 2 | 888.4935 | 77.4963 | -87.1788 | 0
1138 | 14.1015 | 2 | 833.4487 | 77.441 | 0 | 0
1139 | 13.967 | 2 | 825.4997 | 77.3929 | 0 | 0
1140 | 14.2207 | 2 | 840.4944 | 77.3535 | 0 | 0
1141 | 14.6747 | 2 | 867.3299 | 77.3192 | 0 | 0
1142 | 15.5659 | 2 | 920.0027 | 77.2941 | 0 | 0
1143 | 17.5534 | 2 | 1037.4683 | 77.2985 | 0 | 0
1144 | 20.7493 | 2 | 1226.3611 | 77.3531 | 0 | 0
1145 | 23.6221 | 2 | 1396.1507 | 77.4166 | 0 | 0
1146 | 24.835 | 2 | 1467.8403 | 77.431 | 0 | 0
1147 | 23.9622 | 2 | 1416.2531 | 77.3881 | -6.0822 | 0
1148 | 20.0937 | 2 | 1187.6116 | 77.3109 | -101.3707 | 0
1149 | 15.5714 | 2 | 914.4813 | 77.2362 | -97.3159 | 0
1150 | 12.9171 | 2 | 750.0766 | 77.1783 | 0 | 0
1151 | 11.9356 | 2 | 760.7241 | 77.1352 | 0 | 0
1152 | 11.8514 | 2 | 777.7763 | 77.0958 | 0 | 0
1153 | 12.5798 | 2 | 788.694 | 77.0688 | 0 | 0
1154 | 15.3373 | 2 | 906.4893 | 77.0871 | 0 | 0
1155 | 20.0737 | 2 | 1186.4275 | 77.196 | 0 | 0
1156 | 25.2492 | 2 | 1492.3194 | 77.3668 | 0 | 0
1157 | 29.5448 | 2 | 1746.2042 | 77.5343 | 0 | 0
1158 | 33.0415 | 3 | 1409.8692 | 77.6584 | 0 | 0
1159 | 37.206 | 3 | 1467.4932 | 77.8555 | 0 | 0
1160 | 41.0767 | 3 | 1620.1642 | 78.0655 | 0 | 0
1161 | 43.7142 | 4 | 1299.7558 | 78.1823 | 0 | 0
1162 | 46.584 | 4 | 1300.6402 | 78.3463 | 0 | 0
1163 | 49.3018 | 4 | 1376.5223 | 78.5139 | 0 | 0
1164 | 51.566 | 4 | 1439.7376 | 78.6467 | 0 | 0
1165 | 53.7369 | 4 | 1500.35 | 78.7788 | 0 | 0
1166 | 55.7156 | 4 | 1555.5973 | 78.8979 | 0 | 0
1167 | 57.2486 | 5 | 1255.0978 | 78.968 | 0 | 0
1168 | 58.8438 | 5 | 1219.9749 | 79.0588 | 0 | 0
1169 | 60.615 | 5 | 1256.6966 | 79.1788 | 0 | 0
1170 | 62.2627 | 5 | 1290.8579 | 79.2884 | 0 | 0
1171 | 63.79 | 5 | 1322.5215 | 79.3872 | 0 | 0
1172 | 64.6791 | 6 | 1150.9173 | 79.4098 | 0 | 0
1173 | 65.9137 | 6 | 1139.0971 | 79.486 | 0 | 0
1174 | 67.4153 | 6 | 1165.0487 | 79.606 | 0 | 0
1175 | 68.8318 | 6 | 1189.5265 | 79.714 | 0 | 0
1176 | 70.1661 | 6 | 1212.5867 | 79.8136 | 0 | 0
1177 | 71.1844 | 6 | 1230.1838 | 79.8688 | 0 | 0
1178 | 72.1803 | 6 | 1247.3951 | 79.9223 | 0 | 0
1179 | 73.1532 | 6 | 1264.2075 | 79.975 | 0 | 0
1180 | 73.9995 | 6 | 1278.8339 | 80.0115 | 0 | 0
1181 | 74.6964 | 6 | 1290.8775 | 80.0283 | 0 | 0
1182 | 75.3705 | 6 | 1302.5271 | 80.0442 | 0 | 0
1183 | 76.0502 | 6 | 1314.2732 | 80.0635 | 0 | 0
1184 | 76.7668 | 6 | 1326.6567 | 80.0907 | 0 | 0
1185 | 77.5555 | 6 | 1340.2878 | 80.1318 | 0 | 0
1186 | 78.2955 | 6 | 1353.0749 | 80.1697 | 0 | 0
1187 | 78.8689 | 6 | 1362.9844 | 80.1864 | 0 | 0
1188 | 79.4173 | 6 | 1372.4626 | 80.2009 | 0 | 0
1189 | 80.0627 | 6 | 1383.6158 | 80.2317 | 0 | 0
1190 | 80.697 | 6 | 1394.5767 | 80.2632 | 0 | 0
1191 | 81.3583 | 6 | 1406.0056 | 80.3019 | 0 | 0
1192 | 82.0268 | 6 | 1417.5594 | 80.3437 | 0 | 0
1193 | 82.7234 | 6 | 1429.5965 | 80.394 | 0 | 0
1194 | 83.236 | 6 | 1438.4559 | 80.4189 | 0 | 0
1195 | 83.6889 | 6 | 1446.2817 | 80.4371 | 0 | 0
1196 | 84.0777 | 6 | 1453.0014 | 80.4477 | 0 | 0
1197 | 84.4952 | 6 | 1460.2163 | 80.4634 | 0 | 0
1198 | 84.9839 | 6 | 1468.6625 | 80.4913 | 0 | 0
1199 | 85.4505 | 6 | 1476.7257 | 80.5184 | 0 | 0
1200 | 85.9508 | 6 | 1485.3716 | 80.5513 | 0 | 0
1201 | 86.5771 | 6 | 1496.195 | 80.607 | 0 | 0
1202 | 87.1257 | 6 | 1505.6753 | 80.6523 | 0 | 0
1203 | 87.7215 | 6 | 1515.9726 | 80.7074 | 0 | 0
1204 | 88.2236 | 6 | 1524.6496 | 80.7516 | 0 | 0
1205 | 88.5601 | 6 | 1530.4653 | 80.7712 | 0 | 0
1206 | 88.9082 | 6 | 1536.4813 | 80.7941 | 0 | 0
1207 | 89.2015 | 6 | 1541.5491 | 80.81 | 0 | 0
1208 | 89.5581 | 6 | 1547.7124 | 80.8358 | 0 | 0
1209 | 90.0163 | 6 | 1555.63 | 80.8791 | 0 | 0
1210 | 90.4239 | 6 | 1562.6737 | 80.9164 | 0 | 0
1211 | 90.8232 | 6 | 1569.5756 | 80.954 | 0 | 0
1212 | 91.1885 | 6 | 1575.8886 | 80.9882 | 0 | 0
1213 | 91.488 | 6 | 1581.0641 | 81.0136 | 0 | 0
1214 | 91.7813 | 6 | 1586.1323 | 81.0391 | 0 | 0
1215 | 92.0764 | 6 | 1591.2317 | 81.066 | 0 | 0
1216 | 92.4753 | 6 | 1598.1254 | 81.109 | 0 | 0
1217 | 92.9707 | 6 | 1606.6878 | 81.1706 | 0 | 0
1218 | 93.2535 | 6 | 1611.5746 | 81.2008 | 0 | 0
1219 | 93.4473 | 6 | 1614.9241 | 81.2178 | 0 | 0
1220 | 93.6361 | 6 | 1618.1858 | 81.2346 | 0 | 0
1221 | 93.828 | 6 | 1621.5025 | 81.2526 | 0 | 0
1222 | 93.9881 | 6 | 1624.2704 | 81.2668 | 0 | 0
1223 | 94.0842 | 6 | 1625.9305 | 81.2715 | 0 | 0
1224 | 94.2097 | 6 | 1628.0988 | 81.2806 | 0 | 0
1225 | 94.3691 | 6 | 1630.8547 | 81.2961 | 0 | 0
1226 | 94.5051 | 6 | 1633.2044 | 81.308 | 0 | 0
1227 | 94.6663 | 6 | 1635.9893 | 81.3249 | 0 | 0
1228 | 94.7688 | 6 | 1637.7614 | 81.3331 | 0 | 0
1229 | 94.8991 | 6 | 1640.0137 | 81.3456 | 0 | 0
1230 | 95.0619 | 6 | 1642.8262 | 81.3641 | 0 | 0
1231 | 95.2001 | 6 | 1645.2154 | 81.379 | 0 | 0
1232 | 95.3628 | 6 | 1648.0269 | 81.3986 | 0 | 0
1233 | 95.5008 | 6 | 1650.4113 | 81.4145 | 0 | 0
1234 | 95.6633 | 6 | 1653.2191 | 81.4352 | 0 | 0
1235 | 95.7666 | 6 | 1655.0059 | 81.4472 | 0 | 0
1236 | 95.8977 | 6 | 1657.2714 | 81.4633 | 0 | 0
1237 | 96.0609 | 6 | 1660.0912 | 81.4856 | 0 | 0
1238 | 96.1995 | 6 | 1662.4859 | 81.504 | 0 | 0
1239 | 96.3623 | 6 | 1665.3005 | 81.5273 | 0 | 0
1240 | 96.5005 | 6 | 1667.6878 | 81.5467 | 0 | 0
1241 | 96.6976 | 6 | 1671.0939 | 81.576 | 0 | 0
1242 | 96.9012 | 6 | 1674.6131 | 81.6071 | 0 | 0
1243 | 97.104 | 6 | 1678.1169 | 81.6388 | 0 | 0
1244 | 97.2712 | 6 | 1681.0078 | 81.666 | 0 | 0
1245 | 97.3722 | 6 | 1682.7533 | 81.6831 | 0 | 0
1246 | 97.4325 | 6 | 1683.7946 | 81.6942 | 0 | 0
1247 | 97.4285 | 6 | 1683.7247 | 81.6951 | 0 | 0
1248 | 97.4199 | 6 | 1683.5761 | 81.695 | 0 | 0
1249 | 97.3791 | 6 | 1682.8714 | 81.6903 | 0 | 0
1250 | 97.3092 | 6 | 1681.6636 | 81.6801 | 0 | 0
1251 | 97.3005 | 6 | 1681.514 | 81.6795 | 0 | 0
1252 | 97.3001 | 6 | 1681.5068 | 81.6803 | 0 | 0
1253 | 97.2655 | 6 | 1680.9079 | 81.6761 | 0 | 0
1254 | 97.1652 | 6 | 1679.1752 | 81.6612 | 0 | 0
1255 | 97.0592 | 6 | 1677.3437 | 81.645 | 0 | 0
1256 | 96.9549 | 6 | 1675.5401 | 81.6288 | 0 | 0
1257 | 96.8173 | 6 | 1673.1624 | 81.6075 | 0 | 0
1258 | 96.5805 | 6 | 1669.0702 | 81.5709 | 0 | 0
1259 | 96.2729 | 6 | 1663.7556 | 81.523 | 0 | 0
1260 | 95.9272 | 6 | 1657.781 | 81.4694 | 0 | 0
1261 | 95.588 | 6 | 1651.9179 | 81.4152 | 0 | 0
1262 | 95.3766 | 6 | 1648.2654 | 81.3785 | 0 | 0
1263 | 95.2148 | 6 | 1645.4683 | 81.3485 | 0 | 0
1264 | 95.0836 | 6 | 1643.2013 | 81.3233 | 0 | 0
1265 | 94.926 | 6 | 1640.4786 | 81.2934 | 0 | 0
1266 | 94.7916 | 6 | 1638.1559 | 81.267 | 0 | 0
1267 | 94.5973 | 6 | 1634.7971 | 81.2314 | 0 | 0
1268 | 94.4297 | 6 | 1631.9014 | 81.1987 | 0 | 0
1269 | 94.3625 | 6 | 1630.7399 | 81.1804 | 0 | 0
1270 | 94.3333 | 6 | 1630.2348 | 81.1684 | 0 | 0
1271 | 94.2773 | 6 | 1629.2672 | 81.1518 | 0 | 0
1272 | 94.2097 | 6 | 1628.0996 | 81.1344 | 0 | 0
1273 | 94.0161 | 6 | 1624.7534 | 81.0979 | 0 | 0
1274 | 93.706 | 6 | 1619.3939 | 81.0461 | 0 | 0
1275 | 93.1663 | 6 | 1610.0675 | 80.9639 | 0 | 0
1276 | 92.4798 | 6 | 1598.2045 | 80.8643 | 0 | 0
1277 | 91.6933 | 6 | 1584.612 | 80.753 | 0 | 0
1278 | 90.9624 | 6 | 1571.9803 | 80.6462 | 0 | 0
1279 | 90.2799 | 6 | 1560.1861 | 80.5434 | 0 | 0
1280 | 89.6373 | 6 | 1549.0814 | 80.4444 | 0 | 0
1281 | 88.9716 | 6 | 1537.576 | 80.342 | 0 | 0
1282 | 88.3638 | 6 | 1527.072 | 80.2448 | 0 | 0
1283 | 87.7349 | 6 | 1516.2048 | 80.1452 | 0 | 0
1284 | 87.0397 | 6 | 1504.189 | 80.0385 | 0 | 0
1285 | 86.3339 | 6 | 1491.992 | 79.9307 | 0 | 0
1286 | 85.6287 | 6 | 1479.8053 | 79.825 | 0 | 0
1287 | 84.9557 | 6 | 1468.1754 | 79.7243 | 0 | 0
1288 | 84.3504 | 6 | 1457.7136 | 79.6318 | 0 | 0
1289 | 83.7559 | 6 | 1447.441 | 79.5424 | 0 | 0
1290 | 83.1606 | 6 | 1437.1531 | 79.4546 | 0 | 0
1291 | 82.5639 | 6 | 1426.8409 | 79.3684 | 0 | 0
1292 | 81.9662 | 6 | 1416.5108 | 79.2838 | 0 | 0
1293 | 81.3677 | 6 | 1406.1683 | 79.2007 | 0 | 0
1294 | 80.7687 | 6 | 1395.8174 | 79.1193 | 0 | 0
1295 | 80.1695 | 6 | 1385.4609 | 79.0394 | 0 | 0
1296 | 79.5992 | 6 | 1375.6062 | 78.9631 | 0 | 0
1297 | 79.1573 | 6 | 1367.9684 | 78.8993 | 0 | 0
1298 | 78.8609 | 6 | 1362.847 | 78.8513 | 0 | 0
1299 | 78.5822 | 6 | 1358.0301 | 78.8063 | 0 | 0
1300 | 78.2983 | 6 | 1353.1238 | 78.7614 | 0 | 0
1301 | 78.0094 | 6 | 1348.1308 | 78.7167 | 0 | 0
1302 | 77.7169 | 6 | 1343.0766 | 78.6723 | 0 | 0
1303 | 77.422 | 6 | 1337.9806 | 78.6283 | 0 | 0
1304 | 77.1255 | 6 | 1332.856 | 78.5848 | 0 | 0
1305 | 76.8278 | 6 | 1327.7118 | 78.5418 | 0 | 0
1306 | 76.4118 | 6 | 1320.5219 | 78.4898 | 0 | 0
1307 | 75.935 | 6 | 1312.283 | 78.4327 | 0 | 0
1308 | 75.88 | 6 | 1311.3313 | 78.4172 | 0 | 0
1309 | 75.8807 | 6 | 1311.3431 | 78.4088 | 0 | 0
1310 | 75.8417 | 6 | 1310.6697 | 78.3961 | 0 | 0
1311 | 75.8203 | 6 | 1310.3007 | 78.3859 | 0 | 0
1312 | 75.738 | 6 | 1308.878 | 78.3694 | 0 | 0
1313 | 75.6107 | 6 | 1306.6787 | 78.3486 | 0 | 0
1314 | 75.3845 | 6 | 1302.7693 | 78.3176 | 0 | 0
1315 | 75.1101 | 6 | 1298.027 | 78.2813 | 0 | 0
1316 | 74.863 | 6 | 1293.7556 | 78.2487 | 0 | 0
1317 | 74.477 | 6 | 1287.0862 | 78.2043 | 0 | 0
1318 | 73.94 | 6 | 1277.805 | 78.1478 | 0 | 0
1319 | 73.4965 | 6 | 1270.1406 | 78.0988 | 0 | 0
1320 | 73.2625 | 6 | 1266.0965 | 78.0694 | 0 | 0
1321 | 73.5257 | 6 | 1270.6452 | 78.0929 | 0 | 0
1322 | 74.1851 | 6 | 1282.0413 | 78.165 | 0 | 0
1323 | 75.2348 | 6 | 1300.1812 | 78.293 | 0 | 0
1324 | 76.6409 | 6 | 1324.4813 | 78.4735 | 0 | 0
1325 | 78.2989 | 6 | 1353.1348 | 78.697 | 0 | 0
1326 | 79.776 | 6 | 1378.6605 | 78.8931 | 0 | 0
1327 | 80.7479 | 6 | 1395.4568 | 79.0149 | 0 | 0
1328 | 81.1599 | 6 | 1402.5772 | 79.0554 | 0 | 0
1329 | 81.2489 | 6 | 1404.115 | 79.0532 | 0 | 0
1330 | 81.1897 | 6 | 1403.093 | 79.0328 | 0 | 0
1331 | 81.1307 | 6 | 1402.0726 | 79.0126 | 0 | 0
1332 | 81.089 | 6 | 1401.3528 | 78.9949 | 0 | 0
1333 | 81.0287 | 6 | 1400.3093 | 78.9759 | 0 | 0
1334 | 80.8469 | 6 | 1397.168 | 78.9438 | 0 | 0
1335 | 80.5293 | 6 | 1391.6791 | 78.8968 | 0 | 0
1336 | 80.2001 | 6 | 1385.9897 | 78.8489 | 0 | 0
1337 | 79.9419 | 6 | 1381.528 | 78.8092 | 0 | 0
1338 | 79.8239 | 6 | 1379.4881 | 78.7859 | 0 | 0
1339 | 79.7602 | 6 | 1378.3888 | 78.7692 | 0 | 0
1340 | 79.7634 | 6 | 1378.4432 | 78.7606 | 0 | 0
1341 | 79.8059 | 6 | 1379.1775 | 78.7568 | 0 | 0
1342 | 79.9126 | 6 | 1381.0216 | 78.7611 | 0 | 0
1343 | 80.1209 | 6 | 1384.6209 | 78.7776 | 0 | 0
1344 | 80.527 | 6 | 1391.6392 | 78.8202 | 0 | 0
1345 | 80.9573 | 6 | 1399.0753 | 78.8664 | 0 | 0
1346 | 81.3478 | 6 | 1405.8252 | 78.9078 | 0 | 0
1347 | 81.5999 | 6 | 1410.1815 | 78.9316 | 0 | 0
1348 | 81.6724 | 6 | 1411.4336 | 78.9324 | 0 | 0
1349 | 81.5953 | 6 | 1410.1014 | 78.9157 | 0 | 0
1350 | 81.2229 | 6 | 1403.6667 | 78.8682 | 0 | 0
1351 | 80.3624 | 6 | 1388.7959 | 78.7787 | -22.3016 | 0
1352 | 79.0378 | 6 | 1365.9039 | 78.6631 | -101.3707 | 0
1353 | 77.577 | 6 | 1340.6588 | 78.5404 | -101.3707 | 0
1354 | 76.0809 | 6 | 1314.8044 | 78.4218 | -101.3707 | 0
1355 | 74.5483 | 6 | 1288.3185 | 78.3071 | -101.3707 | 0
1356 | 72.9212 | 6 | 1260.1995 | 78.1962 | -101.3707 | 0
1357 | 71.0988 | 6 | 1228.7048 | 78.0891 | -101.3707 | 0
1358 | 69.1315 | 6 | 1194.7063 | 77.9855 | -101.3707 | 0
1359 | 67.0674 | 6 | 1159.0363 | 77.8853 | -101.3707 | 0
1360 | 64.854 | 6 | 1120.7843 | 77.7885 | -101.3707 | 0
1361 | 62.5971 | 6 | 1081.7815 | 77.695 | -101.3707 | 0
1362 | 60.7566 | 5 | 1206.041 | 77.6045 | -101.3707 | 0
1363 | 59.7952 | 5 | 1239.6999 | 77.5363 | 0 | 0
1364 | 59.7221 | 5 | 1238.1853 | 77.5199 | 0 | 0
1365 | 60.6153 | 5 | 1256.7028 | 77.5891 | 0 | 0
1366 | 61.94 | 5 | 1284.1674 | 77.7101 | 0 | 0
1367 | 62.6638 | 5 | 1299.1738 | 77.7673 | 0 | 0
1368 | 62.5281 | 5 | 1296.3596 | 77.7492 | 0 | 0
1369 | 61.1494 | 5 | 1267.7763 | 77.6739 | -89.2062 | 0
1370 | 59.3173 | 5 | 1229.792 | 77.5842 | -101.3707 | 0
1371 | 58.1247 | 5 | 1205.0667 | 77.5129 | -16.2193 | 0
1372 | 57.6874 | 5 | 1195.9997 | 77.4706 | 0 | 0
1373 | 57.6602 | 5 | 1195.4361 | 77.4536 | 0 | 0
1374 | 57.5476 | 5 | 1193.1025 | 77.4329 | 0 | 0
1375 | 56.8659 | 5 | 1178.9682 | 77.3798 | 0 | 0
1376 | 55.3031 | 5 | 1146.5693 | 77.3004 | -75.0143 | 0
1377 | 52.5253 | 5 | 1088.9775 | 77.2225 | -101.3707 | 0
1378 | 48.3391 | 4 | 1270.5669 | 77.1488 | -101.3707 | 0
1379 | 42.9566 | 4 | 1199.3622 | 77.0766 | -101.3707 | 0
1380 | 37.5401 | 4 | 1048.1305 | 77.0065 | -101.3707 | 0
1381 | 31.9929 | 3 | 1178.4649 | 76.939 | -101.3707 | 0
1382 | 28.2046 | 3 | 1112.4595 | 76.8737 | -101.3707 | 0
1383 | 27.7516 | 3 | 1094.59 | 76.8603 | -34.466 | 0
1384 | 30.5885 | 3 | 1206.4836 | 76.9692 | 0 | 0
1385 | 34.1039 | 3 | 1345.142 | 77.1353 | 0 | 0
1386 | 36.2763 | 3 | 1430.8271 | 77.233 | 0 | 0
1387 | 37.3042 | 3 | 1471.3693 | 77.267 | 0 | 0
1388 | 38.5785 | 3 | 1521.6315 | 77.3163 | 0 | 0
1389 | 40.963 | 3 | 1615.6801 | 77.4413 | 0 | 0
1390 | 44.5202 | 3 | 1755.9855 | 77.6653 | 0 | 0
1391 | 48.4483 | 3 | 1910.9185 | 77.9424 | 0 | 0
1392 | 51.3784 | 4 | 1533.8371 | 78.1375 | 0 | 0
1393 | 53.5931 | 4 | 1496.337 | 78.2858 | 0 | 0
1394 | 54.7799 | 4 | 1529.4728 | 78.349 | 0 | 0
1395 | 55.1167 | 4 | 1538.8759 | 78.3431 | 0 | 0
1396 | 54.9871 | 4 | 1535.2557 | 78.305 | 0 | 0
1397 | 54.5709 | 4 | 1523.6349 | 78.253 | 0 | 0
1398 | 53.7927 | 4 | 1501.9085 | 78.1856 | 0 | 0
1399 | 52.7354 | 4 | 1472.3871 | 78.1001 | -40.5483 | 0
1400 | 51.4362 | 4 | 1436.1134 | 78.0138 | -101.3707 | 0
1401 | 49.9015 | 4 | 1393.2647 | 77.9155 | -101.3707 | 0
1402 | 48.2235 | 4 | 1346.4135 | 77.8198 | -101.3707 | 0
1403 | 46.2444 | 4 | 1291.159 | 77.7271 | -101.3707 | 0
1404 | 43.4029 | 4 | 1211.8228 | 77.6375 | -101.3707 | 0
1405 | 38.9933 | 4 | 1088.7053 | 77.551 | -101.3707 | 0
1406 | 33.2181 | 2 | 1728.5489 | 77.4921 | -101.3707 | 0
1407 | 28.8849 | 2 | 1707.2035 | 77.4206 | -101.3707 | 0
1408 | 26.8316 | 2 | 1585.8444 | 77.3706 | -72.9869 | 0
1409 | 26.7953 | 2 | 1583.6965 | 77.3585 | 0 | 0
1410 | 27.193 | 2 | 1607.2041 | 77.3555 | 0 | 0
1411 | 27.3161 | 2 | 1614.4811 | 77.346 | 0 | 0
1412 | 27.1601 | 2 | 1605.2629 | 77.3293 | 0 | 0
1413 | 26.8338 | 2 | 1585.9743 | 77.3082 | 0 | 0
1414 | 26.6836 | 2 | 1577.0955 | 77.291 | 0 | 0
1415 | 27.4196 | 2 | 1620.5981 | 77.3013 | 0 | 0
1416 | 29.0339 | 3 | 1241.0643 | 77.325 | 0 | 0
1417 | 32.3078 | 3 | 1274.2963 | 77.4487 | 0 | 0
1418 | 36.33 | 3 | 1432.9443 | 77.6449 | 0 | 0
1419 | 39.652 | 3 | 1563.9733 | 77.8167 | 0 | 0
1420 | 41.4592 | 3 | 1635.2506 | 77.8995 | 0 | 0
1421 | 41.5261 | 3 | 1637.8902 | 77.887 | 0 | 0
1422 | 39.7464 | 3 | 1567.6964 | 77.8142 | -8.1097 | 0
1423 | 36.8426 | 3 | 1453.1626 | 77.7227 | -101.3707 | 0
1424 | 34.7722 | 3 | 1371.5019 | 77.6518 | -95.2885 | 0
1425 | 34.3736 | 3 | 1355.7776 | 77.6151 | 0 | 0
1426 | 35.2913 | 3 | 1391.9732 | 77.6241 | 0 | 0
1427 | 37.7324 | 3 | 1488.2569 | 77.7253 | 0 | 0
1428 | 40.65 | 3 | 1603.3348 | 77.8744 | 0 | 0
1429 | 42.2914 | 3 | 1668.0757 | 77.9489 | 0 | 0
1430 | 42.3947 | 3 | 1672.1506 | 77.9367 | 0 | 0
1431 | 41.1476 | 3 | 1622.9626 | 77.8679 | -2.0274 | 0
1432 | 38.3837 | 3 | 1513.9456 | 77.7747 | -101.3707 | 0
1433 | 33.8879 | 3 | 1336.6219 | 77.6846 | -101.3707 | 0
1434 | 28.5192 | 3 | 1124.8668 | 77.5978 | -101.3707 | 0
1435 | 22.8259 | 2 | 1257.4322 | 77.5141 | -4.0548 | 0
1436 | 19.3521 | 2 | 1143.7807 | 77.4459 | -97.3159 | 0
1437 | 18.965 | 2 | 1120.9016 | 77.4097 | -4.0548 | 0
1438 | 20.0603 | 2 | 1185.6357 | 77.3981 | 0 | 0
1439 | 21.377 | 2 | 1263.4594 | 77.398 | 0 | 0
1440 | 21.9997 | 2 | 1300.2601 | 77.3824 | 0 | 0
1441 | 21.7581 | 2 | 1285.9801 | 77.3489 | 0 | 0
1442 | 20.4757 | 2 | 1210.1909 | 77.299 | -87.1788 | 0
1443 | 18.9371 | 2 | 1119.249 | 77.2467 | -16.2193 | 0
1444 | 18.0806 | 2 | 1068.6274 | 77.1925 | 0 | 0
1445 | 18.0384 | 2 | 1066.1345 | 77.1597 | 0 | 0
1446 | 18.3281 | 2 | 1083.2599 | 77.1348 | 0 | 0
1447 | 18.2112 | 2 | 1076.3488 | 77.1037 | 0 | 0
1448 | 16.4431 | 2 | 971.8487 | 77.05 | -77.0417 | 0
1449 | 12.411 | 2 | 769.0262 | 76.9917 | -26.3564 | 0
1450 | 7.3112 | 0 | 750 | 76.9531 | 0 | 0
1451 | 2.9131 | 0 | 693.6664 | 76.9146 | 0 | 0
1452 | 0.5973 | 0 | 155.3124 | 76.8577 | 0 | 0
1453 | 0.00016054 | 0 | 0.0023264 | 76.7972 | 0 | 0
1454 | 4.4557e-06 | 0 | 1.488e-11 | 76.7383 | 0 | 0
1455 | 1.4305e-06 | 0 | 0 | 76.681 | 0 | 0
1456 | 6.7245e-07 | 0 | 0 | 76.6253 | 0 | 0
1457 | 3.7653e-07 | 0 | 0 | 76.5711 | 0 | 0
1458 | 2.3339e-07 | 0 | 0 | 76.5184 | 0 | 0
1459 | 1.5463e-07 | 0 | 0 | 76.4671 | 0 | 0
1460 | 1.0739e-07 | 0 | 0 | 76.4171 | 0 | 0
1461 | 7.7226e-08 | 0 | 0 | 76.3685 | 0 | 0
1462 | 5.7052e-08 | 0 | 0 | 76.3212 | 0 | 0
1463 | 4.3057e-08 | 0 | 0 | 76.2752 | 0 | 0
1464 | 3.3062e-08 | 0 | 0 | 76.2304 | 0 | 0
1465 | 2.5751e-08 | 0 | 0 | 76.1868 | 0 | 0
1466 | 2.0298e-08 | 0 | 0 | 76.1444 | 0 | 0
1467 | 1.6162e-08 | 0 | 0 | 76.103 | 0 | 0
1468 | 1.2981e-08 | 0 | 0 | 76.0628 | 0 | 0
1469 | 1.0504e-08 | 0 | 0 | 76.0237 | 0 | 0
1470 | 8.5548e-09 | 0 | 0 | 75.9856 | 0 | 0
1471 | 7.0073e-09 | 0 | 0 | 75.9485 | 0 | 0
1472 | 5.7686e-09 | 0 | 0 | 75.9124 | 0 | 0
1473 | 4.77e-09 | 0 | 0 | 75.8772 | 0 | 0
1474 | 3.9599e-09 | 0 | 0 | 75.843 | 0 | 0
1475 | 3.299e-09 | 0 | 0 | 75.8096 | 0 | 0
1476 | 2.7571e-09 | 0 | 0 | 75.7772 | 0 | 0
1477 | 2.3108e-09 | 0 | 0 | 75.7456 | 0 | 0
1478 | 1.9417e-09 | 0 | 0 | 75.7148 | 0 | 0
1479 | 0.65905 | 1 | 606.9356 | 75.7294 | 0 | 0
1480 | 3.0198 | 1 | 754.847 | 75.753 | 0 | 0
1481 | 5.2164 | 1 | 752.5277 | 75.7677 | 0 | 0
1482 | 6.9988 | 1 | 776.8335 | 75.7802 | 0 | 0
1483 | 8.465 | 1 | 922.0577 | 75.7955 | 0 | 0
1484 | 9.8134 | 1 | 1068.9379 | 75.8152 | 0 | 0
1485 | 11.0176 | 1 | 1200.1014 | 75.8373 | 0 | 0
1486 | 12.6412 | 2 | 838.3255 | 75.8517 | 0 | 0
1487 | 14.08 | 2 | 832.1795 | 75.869 | 0 | 0
1488 | 16.0609 | 2 | 949.259 | 75.9058 | 0 | 0
1489 | 18.6208 | 2 | 1100.5546 | 75.9689 | 0 | 0
1490 | 21.7192 | 2 | 1283.6848 | 76.0643 | 0 | 0
1491 | 25.2285 | 2 | 1491.0934 | 76.1969 | 0 | 0
1492 | 28.9274 | 2 | 1709.7163 | 76.3648 | 0 | 0
1493 | 32.3 | 3 | 1375.0662 | 76.5095 | 0 | 0
1494 | 35.863 | 3 | 1414.5222 | 76.6963 | 0 | 0
1495 | 39.2383 | 3 | 1547.6531 | 76.896 | 0 | 0
1496 | 41.7959 | 4 | 1241.7991 | 77.033 | 0 | 0
1497 | 44.3649 | 4 | 1238.6813 | 77.1959 | 0 | 0
1498 | 46.7679 | 4 | 1305.7732 | 77.358 | 0 | 0
1499 | 48.6872 | 4 | 1359.3624 | 77.4817 | 0 | 0
1500 | 50.1402 | 4 | 1399.9309 | 77.5695 | 0 | 0
1501 | 51.1562 | 4 | 1428.2957 | 77.6246 | 0 | 0
1502 | 51.9102 | 4 | 1449.3496 | 77.6599 | 0 | 0
1503 | 52.5859 | 4 | 1468.2145 | 77.6909 | 0 | 0
1504 | 53.1887 | 4 | 1485.0452 | 77.7168 | 0 | 0
1505 | 53.6274 | 5 | 1172.9855 | 77.7188 | 0 | 0
1506 | 54.0995 | 5 | 1121.6145 | 77.7242 | 0 | 0
1507 | 54.6568 | 5 | 1133.1691 | 77.7395 | 0 | 0
1508 | 55.2305 | 5 | 1145.0623 | 77.7571 | 0 | 0
1509 | 55.8883 | 5 | 1158.7009 | 77.7829 | 0 | 0
1510 | 56.6767 | 5 | 1175.0455 | 77.8215 | 0 | 0
1511 | 57.7275 | 5 | 1196.8318 | 77.8864 | 0 | 0
1512 | 59.1896 | 5 | 1227.1441 | 78 | 0 | 0
1513 | 61.0856 | 5 | 1266.4541 | 78.169 | 0 | 0
1514 | 63.382 | 5 | 1314.0632 | 78.3957 | 0 | 0
1515 | 65.8891 | 5 | 1366.0423 | 78.6575 | 0 | 0
1516 | 68.2759 | 5 | 1415.5264 | 78.9043 | 0 | 0
1517 | 69.75 | 6 | 1241.2801 | 79.0312 | 0 | 0
1518 | 71.061 | 6 | 1228.0514 | 79.1485 | 0 | 0
1519 | 72.2714 | 6 | 1248.9689 | 79.2577 | 0 | 0
1520 | 73.1303 | 6 | 1263.8116 | 79.3166 | 0 | 0
1521 | 73.755 | 6 | 1274.6082 | 79.3448 | 0 | 0
1522 | 74.1244 | 6 | 1280.9922 | 79.3424 | 0 | 0
1523 | 74.2722 | 6 | 1283.5459 | 79.3164 | 0 | 0
1524 | 74.0585 | 6 | 1279.8525 | 79.2534 | 0 | 0
1525 | 73.3768 | 6 | 1268.0722 | 79.1553 | -36.4935 | 0
1526 | 71.8768 | 6 | 1242.1496 | 79.0259 | -101.3707 | 0
1527 | 69.8259 | 6 | 1206.7066 | 78.8927 | -101.3707 | 0
1528 | 67.4513 | 6 | 1165.6697 | 78.764 | -101.3707 | 0
1529 | 65.1025 | 6 | 1125.0779 | 78.6398 | -101.3707 | 0
1530 | 63.0742 | 6 | 1090.027 | 78.5198 | -101.3707 | 0
1531 | 61.4617 | 5 | 1220.3458 | 78.4128 | -77.0417 | 0
1532 | 60.4636 | 5 | 1253.558 | 78.3228 | 0 | 0
1533 | 59.9236 | 5 | 1242.3628 | 78.2527 | 0 | 0
1534 | 59.5799 | 4 | 1584.9232 | 78.2199 | 0 | 0
1535 | 60.3416 | 4 | 1684.7569 | 78.2708 | 0 | 0
1536 | 61.8457 | 4 | 1726.7521 | 78.3898 | 0 | 0
1537 | 64.0477 | 4 | 1788.2321 | 78.5862 | 0 | 0
1538 | 66.7492 | 4 | 1863.6585 | 78.8469 | 0 | 0
1539 | 69.8323 | 4 | 1949.7381 | 79.1617 | 0 | 0
1540 | 73.1667 | 4 | 2042.8352 | 79.5158 | 0 | 0
1541 | 76.6124 | 4 | 2139.041 | 79.8939 | 0 | 0
1542 | 80.1191 | 4 | 2236.9501 | 80.2953 | 0 | 0
1543 | 82.935 | 5 | 1820.5264 | 80.6095 | 0 | 0
1544 | 85.8686 | 5 | 1780.2667 | 80.9798 | 0 | 0
1545 | 88.1764 | 5 | 1828.1128 | 81.2796 | 0 | 0
1546 | 89.3192 | 6 | 1590.9839 | 81.4125 | 0 | 0
1547 | 90.1885 | 6 | 1558.6062 | 81.5131 | 0 | 0
1548 | 90.7893 | 6 | 1568.9898 | 81.5782 | 0 | 0
1549 | 91.2479 | 6 | 1576.9148 | 81.6215 | 0 | 0
1550 | 91.7509 | 6 | 1585.6067 | 81.6734 | 0 | 0
1551 | 92.3268 | 6 | 1595.5593 | 81.7385 | 0 | 0
1552 | 93.0326 | 6 | 1607.7579 | 81.8276 | 0 | 0
1553 | 93.7835 | 6 | 1620.7343 | 81.9268 | 0 | 0
1554 | 94.5614 | 6 | 1634.178 | 82.0341 | 0 | 0
1555 | 95.3101 | 6 | 1647.1167 | 82.1392 | 0 | 0
1556 | 96.149 | 6 | 1661.6136 | 82.2622 | 0 | 0
1557 | 97.1274 | 6 | 1678.5227 | 82.4108 | 0 | 0
1558 | 98.2758 | 6 | 1698.3683 | 82.5907 | 0 | 0
1559 | 99.6025 | 6 | 1721.2962 | 82.8017 | 0 | 0
1560 | 101.1611 | 6 | 1748.2311 | 83.0533 | 0 | 0
1561 | 102.7924 | 6 | 1776.4226 | 83.3242 | 0 | 0
1562 | 104.4184 | 6 | 1804.5233 | 83.6024 | 0 | 0
1563 | 106.0365 | 6 | 1832.4858 | 83.8882 | 0 | 0
1564 | 107.6842 | 6 | 1860.9603 | 84.1887 | 0 | 0
1565 | 109.3933 | 6 | 1890.4972 | 84.5119 | 0 | 0
1566 | 111.1049 | 6 | 1920.0756 | 84.8478 | 0 | 0
1567 | 112.8484 | 6 | 1950.2074 | 85.1826 | 0 | 0
1568 | 114.5836 | 6 | 1980.1935 | 85.4479 | 0 | 0
1569 | 116.1548 | 6 | 2007.3467 | 85.6187 | 0 | 0
1570 | 117.6093 | 6 | 2032.4835 | 85.7311 | 0 | 0
1571 | 118.9604 | 6 | 2055.8322 | 85.8044 | 0 | 0
1572 | 120.2101 | 6 | 2077.4285 | 85.8512 | 0 | 0
1573 | 121.3588 | 6 | 2097.2806 | 85.8796 | 0 | 0
1574 | 122.3362 | 6 | 2114.1726 | 85.8859 | 0 | 0
1575 | 123.0481 | 6 | 2126.4749 | 85.8558 | 0 | 0
1576 | 123.5494 | 6 | 2135.1382 | 85.7977 | 0 | 0
1577 | 123.8128 | 6 | 2139.69 | 85.7166 | 0 | 0
1578 | 123.8095 | 6 | 2139.6328 | 85.6149 | 0 | 0
1579 | 123.5999 | 6 | 2136.0106 | 85.5073 | 0 | 0
1580 | 123.2615 | 6 | 2130.1617 | 85.4078 | 0 | 0
1581 | 122.8536 | 6 | 2123.1124 | 85.3229 | 0 | 0
1582 | 122.362 | 6 | 2114.6183 | 85.2455 | 0 | 0
1583 | 121.8628 | 6 | 2105.9909 | 85.1863 | 0 | 0
1584 | 121.2117 | 6 | 2094.7388 | 85.1158 | 0 | 0
1585 | 120.455 | 6 | 2081.6608 | 85.0455 | 0 | 0
1586 | 119.5989 | 6 | 2066.866 | 84.9749 | 0 | 0
1587 | 118.6434 | 6 | 2050.3533 | 84.8904 | 0 | 0
1588 | 117.6237 | 6 | 2032.7321 | 84.7921 | 0 | 0
1589 | 116.6403 | 6 | 2015.7376 | 84.6957 | 0 | 0
1590 | 115.7986 | 6 | 2001.191 | 84.6182 | 0 | 0
1591 | 115.1308 | 6 | 1989.6497 | 84.5667 | 0 | 0
1592 | 114.6098 | 6 | 1980.6474 | 84.5378 | 0 | 0
1593 | 114.2218 | 6 | 1973.9412 | 84.5315 | 0 | 0
1594 | 113.9113 | 6 | 1968.5753 | 84.5371 | 0 | 0
1595 | 113.7255 | 6 | 1965.3644 | 84.5653 | 0 | 0
1596 | 113.4745 | 6 | 1961.026 | 84.5812 | 0 | 0
1597 | 113.0875 | 6 | 1954.3387 | 84.5694 | 0 | 0
1598 | 112.58 | 6 | 1945.5691 | 84.5359 | 0 | 0
1599 | 111.842 | 6 | 1932.8154 | 84.4616 | 0 | 0
1600 | 110.9892 | 6 | 1918.0762 | 84.3672 | 0 | 0
1601 | 110.0374 | 6 | 1901.6276 | 84.2567 | 0 | 0
1602 | 109.0211 | 6 | 1884.0648 | 84.135 | 0 | 0
1603 | 108.0697 | 6 | 1867.6236 | 84.0193 | 0 | 0
1604 | 107.3269 | 6 | 1854.787 | 83.9298 | 0 | 0
1605 | 106.7655 | 6 | 1845.0849 | 83.8655 | 0 | 0
1606 | 106.3847 | 6 | 1838.5042 | 83.8276 | 0 | 0
1607 | 106.201 | 6 | 1835.3291 | 83.8225 | 0 | 0
1608 | 106.0987 | 6 | 1833.5607 | 83.8303 | 0 | 0
1609 | 106.119 | 6 | 1833.9116 | 83.8594 | 0 | 0
1610 | 106.214 | 6 | 1835.5539 | 83.9001 | 0 | 0
1611 | 106.3971 | 6 | 1838.7184 | 83.9567 | 0 | 0
1612 | 106.5904 | 6 | 1842.0579 | 84.0147 | 0 | 0
1613 | 106.9374 | 6 | 1848.0552 | 84.0994 | 0 | 0
1614 | 107.427 | 6 | 1856.5156 | 84.2106 | 0 | 0
1615 | 108.0821 | 6 | 1867.8376 | 84.354 | 0 | 0
1616 | 108.8778 | 6 | 1881.5879 | 84.5263 | 0 | 0
1617 | 109.8726 | 6 | 1898.7796 | 84.7406 | 0 | 0
1618 | 111.0365 | 6 | 1918.8945 | 84.9871 | 0 | 0
1619 | 112.3031 | 6 | 1940.7832 | 85.2194 | 0 | 0
1620 | 113.5598 | 6 | 1962.5005 | 85.3951 | 0 | 0
1621 | 114.6472 | 6 | 1981.2936 | 85.5093 | 0 | 0
1622 | 115.5811 | 6 | 1997.4331 | 85.5762 | 0 | 0
1623 | 116.3055 | 6 | 2009.9512 | 85.5928 | 0 | 0
1624 | 116.7483 | 6 | 2017.6039 | 85.559 | 0 | 0
1625 | 116.8194 | 6 | 2018.8319 | 85.4776 | 0 | 0
1626 | 116.5757 | 6 | 2014.6212 | 85.3693 | 0 | 0
1627 | 115.9199 | 6 | 2003.2879 | 85.2266 | 0 | 0
1628 | 114.733 | 6 | 1982.7757 | 85.0536 | 0 | 0
1629 | 113.083 | 6 | 1954.2606 | 84.8694 | -32.4386 | 0
1630 | 111.1489 | 6 | 1920.8374 | 84.6587 | -101.3707 | 0
1631 | 109.243 | 6 | 1887.9002 | 84.4497 | -101.3707 | 0
1632 | 107.6078 | 6 | 1859.6402 | 84.2715 | -75.0143 | 0
1633 | 106.4617 | 6 | 1839.8345 | 84.1354 | 0 | 0
1634 | 105.7653 | 6 | 1827.7992 | 84.0463 | 0 | 0
1635 | 105.5545 | 6 | 1824.157 | 84.0307 | 0 | 0
1636 | 105.5365 | 6 | 1823.8452 | 84.0484 | 0 | 0
1637 | 105.5459 | 6 | 1824.0073 | 84.0715 | 0 | 0
1638 | 105.4117 | 6 | 1821.6877 | 84.0705 | 0 | 0
1639 | 105.0955 | 6 | 1816.2247 | 84.0374 | 0 | 0
1640 | 104.6624 | 6 | 1808.739 | 83.984 | 0 | 0
1641 | 104.1928 | 6 | 1800.6237 | 83.9229 | 0 | 0
1642 | 103.8546 | 6 | 1794.7784 | 83.8803 | 0 | 0
1643 | 103.7599 | 6 | 1793.1422 | 83.8767 | 0 | 0
1644 | 104.0124 | 6 | 1797.5066 | 83.9302 | 0 | 0
1645 | 104.6093 | 6 | 1807.8222 | 84.0443 | 0 | 0
1646 | 105.4563 | 6 | 1822.4599 | 84.2058 | 0 | 0
1647 | 106.5333 | 6 | 1841.072 | 84.4131 | 0 | 0
1648 | 107.7497 | 6 | 1862.0935 | 84.6474 | 0 | 0
1649 | 109.1238 | 6 | 1885.8399 | 84.9101 | 0 | 0
1650 | 110.562 | 6 | 1910.6934 | 85.1687 | 0 | 0
1651 | 111.9939 | 6 | 1935.4391 | 85.3699 | 0 | 0
1652 | 113.345 | 6 | 1958.7893 | 85.5133 | 0 | 0
1653 | 114.5233 | 6 | 1979.1523 | 85.6035 | 0 | 0
1654 | 115.5863 | 6 | 1997.5215 | 85.6616 | 0 | 0
1655 | 116.5062 | 6 | 2013.4204 | 85.6891 | 0 | 0
1656 | 117.2928 | 6 | 2027.0142 | 85.6919 | 0 | 0
1657 | 118.0734 | 6 | 2040.5027 | 85.6978 | 0 | 0
1658 | 118.8595 | 6 | 2054.088 | 85.7082 | 0 | 0
1659 | 119.6498 | 6 | 2067.7461 | 85.7217 | 0 | 0
1660 | 120.443 | 6 | 2081.4548 | 85.7371 | 0 | 0
1661 | 121.2383 | 6 | 2095.1986 | 85.7536 | 0 | 0
1662 | 121.9997 | 6 | 2108.3561 | 85.764 | 0 | 0
1663 | 122.7324 | 6 | 2121.0188 | 85.771 | 0 | 0
1664 | 123.4904 | 6 | 2134.1189 | 85.7855 | 0 | 0
1665 | 124.1552 | 6 | 2145.6071 | 85.7833 | 0 | 0
1666 | 124.75 | 6 | 2155.8863 | 85.7721 | 0 | 0
1667 | 125.2706 | 6 | 2164.8832 | 85.7529 | 0 | 0
1668 | 125.6638 | 6 | 2171.678 | 85.7168 | 0 | 0
1669 | 126.0135 | 6 | 2177.7219 | 85.6857 | 0 | 0
1670 | 126.3025 | 6 | 2182.7161 | 85.6547 | 0 | 0
1671 | 126.5545 | 6 | 2187.0707 | 85.6282 | 0 | 0
1672 | 126.71 | 6 | 2189.7583 | 85.5949 | 0 | 0
1673 | 126.7982 | 6 | 2191.2819 | 85.5605 | 0 | 0
1674 | 126.8846 | 6 | 2192.7754 | 85.5362 | 0 | 0
1675 | 126.9398 | 6 | 2193.7297 | 85.5137 | 0 | 0
1676 | 126.9329 | 6 | 2193.6109 | 85.4869 | 0 | 0
1677 | 126.8878 | 6 | 2192.8305 | 85.4608 | 0 | 0
1678 | 126.7453 | 6 | 2190.3674 | 85.4245 | 0 | 0
1679 | 126.4995 | 6 | 2186.1207 | 85.38 | 0 | 0
1680 | 126.1815 | 6 | 2180.6257 | 85.3358 | -32.4386 | 0
1681 | 125.843 | 6 | 2174.7746 | 85.315 | -101.3707 | 0
1682 | 125.6095 | 6 | 2170.74 | 85.3214 | -101.3707 | 0
1683 | 125.5453 | 6 | 2169.6305 | 85.3545 | -101.3707 | 0
1684 | 125.6269 | 6 | 2171.0408 | 85.4027 | -101.3707 | 0
1685 | 125.9111 | 6 | 2175.9527 | 85.4739 | -101.3707 | 0
1686 | 126.3317 | 6 | 2183.2203 | 85.5543 | -101.3707 | 0
1687 | 126.7566 | 6 | 2190.5635 | 85.6157 | -101.3707 | 0
1688 | 127.1742 | 6 | 2197.7803 | 85.6608 | -101.3707 | 0
1689 | 127.516 | 6 | 2203.6877 | 85.6802 | -101.3707 | 0
1690 | 127.724 | 6 | 2207.2823 | 85.669 | -101.3707 | 0
1691 | 127.884 | 6 | 2210.0464 | 85.6536 | -101.3707 | 0
1692 | 127.98 | 6 | 2211.7061 | 85.6322 | -101.3707 | 0
1693 | 128.072 | 6 | 2213.2964 | 85.6168 | -101.3707 | 0
1694 | 128.1663 | 6 | 2214.926 | 85.6067 | -101.3707 | 0
1695 | 128.2624 | 6 | 2216.5858 | 85.6003 | -101.3707 | 0
1696 | 128.3596 | 6 | 2218.2667 | 85.5965 | -101.3707 | 0
1697 | 128.4577 | 6 | 2219.9621 | 85.5946 | -101.3707 | 0
1698 | 128.5564 | 6 | 2221.6675 | 85.5939 | -101.3707 | 0
1699 | 128.6204 | 6 | 2222.7724 | 85.5883 | -101.3707 | 0
1700 | 128.5844 | 6 | 2222.1502 | 85.5679 | -101.3707 | 0
1701 | 128.4432 | 6 | 2219.71 | 85.5345 | -101.3707 | 0
1702 | 128.2333 | 6 | 2216.0836 | 85.4972 | -101.3707 | 0
1703 | 128.0211 | 6 | 2212.4156 | 85.4688 | -101.3707 | 0
1704 | 127.7772 | 6 | 2208.2016 | 85.4416 | -101.3707 | 0
1705 | 127.5062 | 6 | 2203.5171 | 85.4158 | -101.3707 | 0
1706 | 127.2969 | 6 | 2199.9 | 85.407 | -101.3707 | 0
1707 | 127.0955 | 6 | 2196.4195 | 85.4011 | -101.3707 | 0
1708 | 126.9299 | 6 | 2193.5578 | 85.402 | -101.3707 | 0
1709 | 126.8296 | 6 | 2191.8247 | 85.4136 | -101.3707 | 0
1710 | 126.7346 | 6 | 2190.1833 | 85.4222 | -101.3707 | 0
1711 | 126.7087 | 6 | 2189.7352 | 85.4396 | -101.3707 | 0
1712 | 126.8117 | 6 | 2191.516 | 85.4736 | -101.3707 | 0
1713 | 126.9594 | 6 | 2194.0686 | 85.5062 | -101.3707 | 0
1714 | 127.2039 | 6 | 2198.2929 | 85.5482 | -101.3707 | 0
1715 | 127.5157 | 6 | 2203.682 | 85.5933 | -101.3707 | 0
1716 | 127.8644 | 6 | 2209.7088 | 85.6355 | -101.3707 | 0
1717 | 128.2742 | 6 | 2216.7904 | 85.681 | -101.3707 | 0
1718 | 128.7213 | 6 | 2224.5174 | 85.7239 | -101.3707 | 0
1719 | 129.23 | 6 | 2233.3076 | 85.77 | -101.3707 | 0
1720 | 129.7763 | 6 | 2242.7486 | 85.8127 | -101.3707 | 0
1721 | 130.3492 | 6 | 2252.6504 | 85.8515 | -101.3707 | 0
1722 | 130.8248 | 6 | 2260.8694 | 85.8653 | -101.3707 | 0
1723 | 131.1569 | 6 | 2266.6073 | 85.8493 | -101.3707 | 0
1724 | 131.3175 | 6 | 2269.384 | 85.8044 | -101.3707 | 0
1725 | 131.3335 | 6 | 2269.6601 | 85.7471 | -101.3707 | 0
1726 | 131.0776 | 6 | 2265.2372 | 85.6574 | -101.3707 | 0
1727 | 130.4148 | 6 | 2253.7826 | 85.5186 | -101.3707 | 0
1728 | 129.3037 | 6 | 2234.5813 | 85.3391 | -101.3707 | 0
1729 | 127.6722 | 6 | 2206.386 | 85.1381 | -101.3707 | 0
1730 | 125.46 | 6 | 2168.1558 | 84.9356 | -101.3707 | 0
1731 | 122.9257 | 6 | 2124.3593 | 84.721 | -101.3707 | 0
1732 | 120.3135 | 6 | 2079.2164 | 84.5087 | -101.3707 | 0
1733 | 117.7213 | 6 | 2034.4189 | 84.2987 | -101.3707 | 0
1734 | 115.2427 | 6 | 1991.5836 | 84.0909 | -101.3707 | 0
1735 | 112.8737 | 6 | 1950.644 | 83.8852 | -101.3707 | 0
1736 | 110.5598 | 6 | 1910.6555 | 83.6817 | -101.3707 | 0
1737 | 108.198 | 6 | 1869.8403 | 83.4802 | -101.3707 | 0
1738 | 105.8418 | 6 | 1829.1209 | 83.2807 | -101.3707 | 0
1739 | 103.537 | 6 | 1789.2906 | 83.0833 | -101.3707 | 0
1740 | 101.3374 | 6 | 1751.2778 | 82.8878 | -101.3707 | 0
1741 | 99.3927 | 6 | 1717.6693 | 82.6943 | -101.3707 | 0
1742 | 97.7732 | 6 | 1689.6829 | 82.5227 | -101.3707 | 0
1743 | 96.4188 | 6 | 1666.2764 | 82.3798 | -101.3707 | 0
1744 | 95.2115 | 6 | 1645.4125 | 82.246 | -101.3707 | 0
1745 | 94.1678 | 6 | 1627.3749 | 82.1224 | -101.3707 | 0
1746 | 93.1893 | 6 | 1610.4657 | 82.0027 | -101.3707 | 0
1747 | 92.2081 | 6 | 1593.5086 | 81.8825 | -101.3707 | 0
1748 | 91.2909 | 6 | 1577.658 | 81.7664 | -101.3707 | 0
1749 | 90.4986 | 6 | 1563.9657 | 81.661 | -101.3707 | 0
1750 | 89.7813 | 6 | 1551.5688 | 81.5637 | -101.3707 | 0
1751 | 89.2265 | 6 | 1541.9817 | 81.4861 | -101.3707 | 0
1752 | 88.7497 | 6 | 1533.7412 | 81.4176 | -101.3707 | 0
1753 | 88.2729 | 6 | 1525.502 | 81.3485 | -101.3707 | 0
1754 | 87.8228 | 6 | 1517.7233 | 81.2733 | -12.1645 | 0
1755 | 87.3445 | 6 | 1509.4579 | 81.1811 | 0 | 0
1756 | 86.8401 | 6 | 1500.7409 | 81.0852 | 0 | 0
1757 | 86.3354 | 6 | 1492.0191 | 80.9887 | 0 | 0
1758 | 85.7991 | 6 | 1482.7506 | 80.8886 | 0 | 0
1759 | 85.2302 | 6 | 1472.9194 | 80.7843 | 0 | 0
1760 | 84.6885 | 6 | 1463.5572 | 80.6824 | 0 | 0
1761 | 84.0916 | 6 | 1453.2417 | 80.5747 | 0 | 0
1762 | 83.4858 | 6 | 1442.7724 | 80.4657 | 0 | 0
1763 | 82.8811 | 6 | 1432.3219 | 80.3563 | 0 | 0
1764 | 82.2778 | 6 | 1421.8962 | 80.2466 | 0 | 0
1765 | 81.6457 | 6 | 1410.9731 | 80.1343 | 0 | 0
1766 | 80.8813 | 6 | 1397.7629 | 80.0118 | 0 | 0
1767 | 79.7982 | 6 | 1379.0442 | 79.8706 | -62.8498 | 0
1768 | 78.257 | 6 | 1352.4111 | 79.717 | -101.3707 | 0
1769 | 76.2172 | 6 | 1317.1591 | 79.5602 | -101.3707 | 0
1770 | 73.6312 | 6 | 1272.4681 | 79.4089 | -101.3707 | 0
1771 | 70.5994 | 6 | 1220.0749 | 79.2631 | -101.3707 | 0
1772 | 67.3776 | 6 | 1164.3965 | 79.1225 | -101.3707 | 0
1773 | 64.1619 | 6 | 1108.8239 | 78.987 | -101.3707 | 0
1774 | 61.1154 | 5 | 1213.1814 | 78.8575 | -101.3707 | 0
1775 | 58.2654 | 5 | 1207.9831 | 78.7318 | -101.3707 | 0
1776 | 55.7021 | 5 | 1154.8409 | 78.61 | -101.3707 | 0
1777 | 53.2917 | 5 | 1104.8667 | 78.4923 | -101.3707 | 0
1778 | 50.7208 | 4 | 1335.6777 | 78.3791 | -101.3707 | 0
1779 | 48.0184 | 4 | 1340.687 | 78.2694 | -101.3707 | 0
1780 | 44.9311 | 4 | 1254.4891 | 78.1633 | -101.3707 | 0
1781 | 41.4851 | 4 | 1158.2774 | 78.0609 | -101.3707 | 0
1782 | 37.9403 | 4 | 1059.3057 | 77.9619 | -101.3707 | 0
1783 | 34.3963 | 3 | 1267.39 | 77.8663 | -101.3707 | 0
1784 | 31.4833 | 3 | 1241.7779 | 77.774 | -101.3707 | 0
1785 | 29.1027 | 3 | 1147.8829 | 77.6846 | -101.3707 | 0
1786 | 27.055 | 3 | 1067.1154 | 77.5982 | -101.3707 | 0
1787 | 24.7453 | 2 | 1352.5028 | 77.5235 | -79.0691 | 0
1788 | 22.9296 | 2 | 1355.2203 | 77.4537 | -20.2741 | 0
1789 | 21.0687 | 2 | 1245.2376 | 77.3911 | -83.124 | 0
1790 | 19.0376 | 2 | 1125.1918 | 77.3238 | -16.2193 | 0
1791 | 16.5529 | 2 | 978.3383 | 77.2487 | -101.3707 | 0
1792 | 13.6792 | 2 | 792.1922 | 77.1833 | -87.1788 | 0
1793 | 10.31 | 2 | 750.0014 | 77.1427 | 0 | 0
1794 | 6.8516 | 0 | 750 | 77.1004 | 0 | 0
1795 | 2.4575 | 0 | 668.498 | 77.057 | 0 | 0
1796 | 0.00016883 | 0 | 120.4826 | 76.995 | 0 | 0
1797 | 4.4747e-06 | 0 | 0.00056523 | 76.9307 | 0 | 0
1798 | 1.4341e-06 | 0 | 0 | 76.8682 | 0 | 0
1799 | 6.7369e-07 | 0 | 0 | 76.8074 | 0 | 0
1800 | 3.7722e-07 | 0 | 0 | 76.7483 | 0 | 0 |  |  | 0 | 0
Low - Voltage battery currents are considered necessary in this released as preconditioning functions have not been tested. If not available set all values to zero but this increases the innacuracy of the model by up to 2.5g.
In present release necessary for manual transmission vehicles. Can try to make optional in future releases. Not necessary for A/T cars, but providing it increases accuracy.

## WLTP-Precon
Time [s] | Velocity [km/h] | Gear Applied [-] | Engine Speed [rpm] | Engine Coolant Temperature [oC] | Alternator Current [A] | Low-Voltage Battery Current [A] | Battery SOC [%] | Engine Power [kW] | Fuel Consumption [g/s] | CO2 [g/s]
times | velocities | gears | engine_speeds_out | engine_coolant_temperatures | alternator_currents | battery_currents | state_of_charges | engine_powers_out | target fuel_consumptions | target co2_emissions
|  | 0 |  |  |  | 0 | 0 | 0 | 0 | 0
Currently not tested. Please provide battery and alternator current vectors in WLTP - H, L or both

## gear_box_ratios
gear | ratio | Comment:
[-] | [-]
1 | 3.538 | *velocity_speed_ratios matrix can be provided as an laternative
2 | 1.92
3 | 1.281
4 | 0.907
5 | 0.673
6 | 0.561
7
8
9
10
11
12
13
14
15
16

## T1_map
speed | torque | power
RPM | Nm | kW
*currently the model can work without the T1 map based on a generic full load curve
Not tested lack of actual T1 maps

## velocity_speed_ratios
gear | ratio | Comment
[-] | [km/(h*RPM)] | This can be provided as an alternative to gear ratios.
1
2
3
4
5
6
7
8
9
10
11
12
13
14
15
16

## fuel_params
Param Name | Value
a2
b2
a
b
c
l
l2
t
trg